## Instructions
INSTRUCTIONS
Disclaimer: This archived file was intended for internal review but has been posted due to interest in historical reviews. This file is no longer used to quality assure the EPA BDCC calculator as the calculator has undergone significant updates. Quality assurance spreadsheets have been updated accordingly and are provided on the internal verification page of the EPA BDCC website.
The point of this QA sheet is to replicate the 'Default' and 'Site-Specific with Defaults' output results of the BDCC (Dose Compliance Concentrations for Radionuclides in Buildings at Superfund Sites) calculator. Below are instructions for understanding the ins and outs of this spreadsheet.
Tab Descriptions
These tabs present secular equlibrium BDCCs in units of pCi and Bq for the no decay output options of the BDCC calculator. Tabs that begin with s_ should be used to test the site-specific output and use inputs from the 'ss' tab. Tabs that do not begin with s_ should be used to test the default output and use inputs from the 'd' tab.
These tabs present the dose for site-specific BDCCs based on user inputs.
The 'Doses' tab contains all DCFs from the RAIS database table 'RAD_DOSES_ICRP107'.
The 'FSURF' tab contains all FSURFs from the RAIS database table 'RAD_FSURF'.
The 'd' tab contains all the non isotope specific default values that are used to calculate BDCC in the defaults tabs.
The 'ss' tab contains all the non isotope specific site-specific values that are used to calculate BDCCs in the site specific tabs.
Relevant Cell Descriptions on Green Tabs
These cells, in column A, represent the primary QA isotopes.
These cells, in column A, represent the progeny for the primary QA isotopes.
In column B, under the 'TEST' filter, a value of 'Y' means it is a primary test isotope and 'SE' means it is a progeny for a primary test isotope.
These cells contain the secular equilibrium BDCCs.
These cells contain the fractional contribution of the progeny to the secular equilibrium BDCCs.
Important Notes
These cells, are calculated based on specific inputs and cannot be altered unless the respective inputs are altered.
Since this tool is used to calculate 'dose' instead of 'risk', the one hit rule is not employed.

## Doses
ANALYSIS | TEST | LUNG_TYPE | ING_FORM | INH_FORM | ABSORPTION | LUNG_FRACTION | INGDOSE107_NB | INGDOSE107_1YR | INGDOSE107_5YR | INGDOSE107_10YR | INGDOSE107_15YR | INGDOSE107_AD | INGDOSE107_PC | INGDOSE107 | DCFO107_NB | DCFO107_1YR | DCFO107_5YR | DCFO107_10YR | DCFO107_15YR | DCFO107_AD | DCFO107_PC | DCFO107 | INHDOSE107_NB | INHDOSE107_1YR | INHDOSE107_5YR | INHDOSE107_10YR | INHDOSE107_15YR | INHDOSE107_AD | INHDOSE107_PC | INHDOSE107 | DCFI107_NB | DCFI107_1YR | DCFI107_5YR | DCFI107_10YR | DCFI107_15YR | DCFI107_AD | DCFI107_PC | DCFI107 | EXTDOSE107 | EXTSUBDOSE107 | EXTIMMDOSE107 | EXTGPDOSE107 | EXTSV1DOSE107 | EXTSV5DOSE107 | EXTSV15DOSE107 | DCFX107 | DCFXSUB107 | DCFXIMM107 | DCFXGP107 | DCFXSV1107 | DCFXSV5107 | DCFXSV15107 | INHDOSEUNITS | INGDOSEUNITS | EXTDOSESVUNITS | EXTDOSESUBUNITS | EXTDOSEIMMUNITS | EXTDOSEGPUNITS | DCFOUNITS | DCFIUNITS | DCFXSVUNITS | DCFXSUBUNITS | DCFXIMMUNITS | DCFXGPUNITS | REFERENCE | R107_TIMESTAMP
Ac-223 |  | - |  |  |  | 0 | 0 | 0 | 0 | 0 | 0 | 0 | 0 | 0 | 0 | 0 | 0 | 0 | 0 | 0 | 0 | 0 | 0 | 0 | 0 | 0 | 0 | 0 | 0 | 0 | 0 | 0 | 0 | 0 | 0 | 0 | 0 | 0 | 4.16e-19 | 7.28e-16 | 1.6e-18 | 1.62e-17 | 1e-19 | 2.74e-19 | 3.94e-19 | 0.077709 | 135.9904 | 0.29888 | 0.018938 | 0.01868 | 0.051183 | 0.073599 | Sv/Bq | Sv/Bq | Sv/s per Bq/m^3 | Sv/s per Bq/m^3 | Sv/s per Bq/m^3 | Sv/s per Bq/m^2 | mrem/pCi | mrem/pCi | mrem/yr per pCi/g | mrem/yr per pCi/m^3 | mrem/yr per pCi/m^3 | mrem/yr per pCi/cm^2 | ORNL Center for Radiation Protection Knowledge 2014 | 2015-08-18 10:55:52
Ac-224 |  | S |  |  | 0.005 | 0.005 | 5.23e-08 | 1.45e-08 | 7.54e-09 | 5.37e-09 | 3.92e-09 | 1.56e-09 | 2.78e-09 | 2.78e-09 | 0.00019351 | 5.365e-05 | 2.7898e-05 | 1.9869e-05 | 1.4504e-05 | 5.772e-06 | 1.0286e-05 | 1.0286e-05 | 4.16e-07 | 3.12e-07 | 2.03e-07 | 1.51e-07 | 1.44e-07 | 1.14e-07 | 1.24e-07 | 1.24e-07 | 0.0015392 | 0.0011544 | 0.0007511 | 0.0005587 | 0.0005328 | 0.0004218 | 0.0004588 | 0.0004588 | 4.84e-18 | 9.33e-15 | 2.06e-17 | 2.05e-16 | 1.28e-18 | 3.44e-18 | 4.72e-18 | 0.90411 | 1742.844 | 3.8481 | 0.23964 | 0.2391 | 0.64259 | 0.8817 | Sv/Bq | Sv/Bq | Sv/s per Bq/m^3 | Sv/s per Bq/m^3 | Sv/s per Bq/m^3 | Sv/s per Bq/m^2 | mrem/pCi | mrem/pCi | mrem/yr per pCi/g | mrem/yr per pCi/m^3 | mrem/yr per pCi/m^3 | mrem/yr per pCi/cm^2 | ORNL Center for Radiation Protection Knowledge 2014 | 2015-08-18 10:55:52
Ac-225 | SE | S |  |  | 0.005 | 0.005 | 5.51e-07 | 2.43e-07 | 1.2e-07 | 8.17e-08 | 4.82e-08 | 3.86e-08 | 5.23e-08 | 5.23e-08 | 0.0020387 | 0.0008991 | 0.000444 | 0.00030229 | 0.00017834 | 0.00014282 | 0.00019351 | 0.00019351 | 3.06e-05 | 2.32e-05 | 1.5e-05 | 1.12e-05 | 1.07e-05 | 8.48e-06 | 9.18e-06 | 9.18e-06 | 0.11322 | 0.08584 | 0.0555 | 0.04144 | 0.03959 | 0.031376 | 0.033966 | 0.033966 | 2.83e-19 | 5.66e-16 | 1.26e-18 | 1.32e-17 | 7.81e-20 | 2.04e-19 | 2.75e-19 | 0.052864 | 105.7288 | 0.23537 | 0.015431 | 0.014589 | 0.038107 | 0.05137 | Sv/Bq | Sv/Bq | Sv/s per Bq/m^3 | Sv/s per Bq/m^3 | Sv/s per Bq/m^3 | Sv/s per Bq/m^2 | mrem/pCi | mrem/pCi | mrem/yr per pCi/g | mrem/yr per pCi/m^3 | mrem/yr per pCi/m^3 | mrem/yr per pCi/cm^2 | ORNL Center for Radiation Protection Knowledge 2014 | 2015-08-18 10:55:52
Ac-226 |  | S |  |  | 0.005 | 0.005 | 1.37e-07 | 7.76e-08 | 3.86e-08 | 2.29e-08 | 1.3e-08 | 1.04e-08 | 1.45e-08 | 1.45e-08 | 0.0005069 | 0.00028712 | 0.00014282 | 8.473e-05 | 4.81e-05 | 3.848e-05 | 5.365e-05 | 5.365e-05 | 4.71e-06 | 3.53e-06 | 2.3e-06 | 1.72e-06 | 1.64e-06 | 1.31e-06 | 1.41e-06 | 1.41e-06 | 0.017427 | 0.013061 | 0.00851 | 0.006364 | 0.006068 | 0.004847 | 0.005217 | 0.005217 | 3.1e-18 | 5.68e-15 | 1.23e-17 | 1.37e-16 | 7.64e-19 | 2.11e-18 | 2.99e-18 | 0.57908 | 1061.024 | 2.2976 | 0.16015 | 0.14272 | 0.39415 | 0.55853 | Sv/Bq | Sv/Bq | Sv/s per Bq/m^3 | Sv/s per Bq/m^3 | Sv/s per Bq/m^3 | Sv/s per Bq/m^2 | mrem/pCi | mrem/pCi | mrem/yr per pCi/g | mrem/yr per pCi/m^3 | mrem/yr per pCi/m^3 | mrem/yr per pCi/cm^2 | ORNL Center for Radiation Protection Knowledge 2014 | 2015-08-18 10:55:52
Ac-227 |  | S |  |  | 0.005 | 0.005 | 7.27e-06 | 6.68e-07 | 5e-07 | 3.74e-07 | 3.22e-07 | 3.22e-07 | 3.92e-07 | 3.92e-07 | 0.026899 | 0.0024716 | 0.00185 | 0.0013838 | 0.0011914 | 0.0011914 | 0.0014504 | 0.0014504 | 0.000177 | 0.000161 | 0.000106 | 6.93e-05 | 5.91e-05 | 5.53e-05 | 5.91e-05 | 5.91e-05 | 0.6549 | 0.5957 | 0.3922 | 0.25641 | 0.21867 | 0.20461 | 0.21867 | 0.21867 | 1.4e-21 | 3.65e-18 | 8.25e-21 | 2.37e-19 | 5.04e-22 | 1.09e-21 | 1.38e-21 | 0.00026152 | 0.68182 | 0.0015411 | 0.00027705 | 9.4147e-05 | 0.00020361 | 0.00025778 | Sv/Bq | Sv/Bq | Sv/s per Bq/m^3 | Sv/s per Bq/m^3 | Sv/s per Bq/m^3 | Sv/s per Bq/m^2 | mrem/pCi | mrem/pCi | mrem/yr per pCi/g | mrem/yr per pCi/m^3 | mrem/yr per pCi/m^3 | mrem/yr per pCi/cm^2 | ORNL Center for Radiation Protection Knowledge 2014 | 2015-08-18 10:55:52
Ac-228 |  | S |  |  | 0.005 | 0.005 | 5.02e-09 | 2.5e-09 | 1.29e-09 | 7.81e-10 | 4.72e-10 | 3.78e-10 | 5.14e-10 | 5.14e-10 | 1.8574e-05 | 9.25e-06 | 4.773e-06 | 2.8897e-06 | 1.7464e-06 | 1.3986e-06 | 1.9018e-06 | 1.9018e-06 | 5.86e-08 | 4.86e-08 | 3.05e-08 | 2.05e-08 | 1.74e-08 | 1.46e-08 | 1.61e-08 | 1.61e-08 | 0.00021682 | 0.00017982 | 0.00011285 | 7.585e-05 | 6.438e-05 | 5.402e-05 | 5.957e-05 | 5.957e-05 | 2.7e-17 | 4.01e-14 | 8.67e-17 | 8.39e-16 | 5.15e-18 | 1.48e-17 | 2.33e-17 | 5.0436 | 7490.68 | 16.1956 | 0.98079 | 0.96202 | 2.7646 | 4.3524 | Sv/Bq | Sv/Bq | Sv/s per Bq/m^3 | Sv/s per Bq/m^3 | Sv/s per Bq/m^3 | Sv/s per Bq/m^2 | mrem/pCi | mrem/pCi | mrem/yr per pCi/g | mrem/yr per pCi/m^3 | mrem/yr per pCi/m^3 | mrem/yr per pCi/cm^2 | ORNL Center for Radiation Protection Knowledge 2014 | 2015-08-18 10:55:52
Ac-230 |  | - |  |  |  | 0 | 0 | 0 | 0 | 0 | 0 | 0 | 0 | 0 | 0 | 0 | 0 | 0 | 0 | 0 | 0 | 0 | 0 | 0 | 0 | 0 | 0 | 0 | 0 | 0 | 0 | 0 | 0 | 0 | 0 | 0 | 0 | 0 | 1.81e-17 | 2.66e-14 | 5.7e-17 | 5.91e-16 | 3.28e-18 | 9.33e-18 | 1.51e-17 | 3.3811 | 4968.88 | 10.6476 | 0.69088 | 0.6127 | 1.7428 | 2.8207 | Sv/Bq | Sv/Bq | Sv/s per Bq/m^3 | Sv/s per Bq/m^3 | Sv/s per Bq/m^3 | Sv/s per Bq/m^2 | mrem/pCi | mrem/pCi | mrem/yr per pCi/g | mrem/yr per pCi/m^3 | mrem/yr per pCi/m^3 | mrem/yr per pCi/cm^2 | ORNL Center for Radiation Protection Knowledge 2014 | 2015-08-18 10:55:52
Ac-231 |  | - |  |  |  | 0 | 0 | 0 | 0 | 0 | 0 | 0 | 0 | 0 | 0 | 0 | 0 | 0 | 0 | 0 | 0 | 0 | 0 | 0 | 0 | 0 | 0 | 0 | 0 | 0 | 0 | 0 | 0 | 0 | 0 | 0 | 0 | 0 | 1.07e-17 | 1.84e-14 | 3.98e-17 | 4.48e-16 | 2.51e-18 | 6.97e-18 | 1.02e-17 | 1.9988 | 3437.12 | 7.4346 | 0.52371 | 0.46887 | 1.302 | 1.9054 | Sv/Bq | Sv/Bq | Sv/s per Bq/m^3 | Sv/s per Bq/m^3 | Sv/s per Bq/m^3 | Sv/s per Bq/m^2 | mrem/pCi | mrem/pCi | mrem/yr per pCi/g | mrem/yr per pCi/m^3 | mrem/yr per pCi/m^3 | mrem/yr per pCi/cm^2 | ORNL Center for Radiation Protection Knowledge 2014 | 2015-08-18 10:55:52
Ac-232 |  | - |  |  |  | 0 | 0 | 0 | 0 | 0 | 0 | 0 | 0 | 0 | 0 | 0 | 0 | 0 | 0 | 0 | 0 | 0 | 0 | 0 | 0 | 0 | 0 | 0 | 0 | 0 | 0 | 0 | 0 | 0 | 0 | 0 | 0 | 0 | 3.9e-17 | 5.65e-14 | 1.22e-16 | 1.14e-15 | 6.79e-18 | 1.96e-17 | 3.19e-17 | 7.2852 | 10554.2 | 22.7896 | 1.3327 | 1.2684 | 3.6613 | 5.9589 | Sv/Bq | Sv/Bq | Sv/s per Bq/m^3 | Sv/s per Bq/m^3 | Sv/s per Bq/m^3 | Sv/s per Bq/m^2 | mrem/pCi | mrem/pCi | mrem/yr per pCi/g | mrem/yr per pCi/m^3 | mrem/yr per pCi/m^3 | mrem/yr per pCi/cm^2 | ORNL Center for Radiation Protection Knowledge 2014 | 2015-08-18 10:55:52
Ac-233 |  | - |  |  |  | 0 | 0 | 0 | 0 | 0 | 0 | 0 | 0 | 0 | 0 | 0 | 0 | 0 | 0 | 0 | 0 | 0 | 0 | 0 | 0 | 0 | 0 | 0 | 0 | 0 | 0 | 0 | 0 | 0 | 0 | 0 | 0 | 0 | 1.49e-17 | 2.29e-14 | 4.92e-17 | 5.74e-16 | 3.13e-18 | 8.78e-18 | 1.35e-17 | 2.7833 | 4277.72 | 9.1906 | 0.67101 | 0.58468 | 1.6401 | 2.5218 | Sv/Bq | Sv/Bq | Sv/s per Bq/m^3 | Sv/s per Bq/m^3 | Sv/s per Bq/m^3 | Sv/s per Bq/m^2 | mrem/pCi | mrem/pCi | mrem/yr per pCi/g | mrem/yr per pCi/m^3 | mrem/yr per pCi/m^3 | mrem/yr per pCi/cm^2 | ORNL Center for Radiation Protection Knowledge 2014 | 2015-08-18 10:55:52
Ag-100m |  | - |  |  |  | 0 | 0 | 0 | 0 | 0 | 0 | 0 | 0 | 0 | 0 | 0 | 0 | 0 | 0 | 0 | 0 | 0 | 0 | 0 | 0 | 0 | 0 | 0 | 0 | 0 | 0 | 0 | 0 | 0 | 0 | 0 | 0 | 0 | 8.98e-17 | 1.33e-13 | 2.87e-16 | 2.81e-15 | 1.72e-17 | 4.9e-17 | 7.76e-17 | 16.7746 | 24844.4 | 53.6116 | 3.2849 | 3.213 | 9.1532 | 14.4957 | Sv/Bq | Sv/Bq | Sv/s per Bq/m^3 | Sv/s per Bq/m^3 | Sv/s per Bq/m^3 | Sv/s per Bq/m^2 | mrem/pCi | mrem/pCi | mrem/yr per pCi/g | mrem/yr per pCi/m^3 | mrem/yr per pCi/m^3 | mrem/yr per pCi/cm^2 | ORNL Center for Radiation Protection Knowledge 2014 | 2015-08-18 10:55:52
Ag-101 |  | S |  |  | 0.1 | 0.02 | 3.64e-10 | 2.06e-10 | 1.03e-10 | 6.01e-11 | 4.11e-11 | 3.23e-11 | 4.27e-11 | 4.27e-11 | 1.3468e-06 | 7.622e-07 | 3.811e-07 | 2.2237e-07 | 1.5207e-07 | 1.1951e-07 | 1.5799e-07 | 1.5799e-07 | 1.29e-10 | 8.91e-11 | 4.17e-11 | 2.63e-11 | 1.65e-11 | 1.38e-11 | 1.65e-11 | 1.65e-11 | 4.773e-07 | 3.2967e-07 | 1.5429e-07 | 9.731e-08 | 6.105e-08 | 5.106e-08 | 6.105e-08 | 6.105e-08 | 4.76e-17 | 7.19e-14 | 1.56e-16 | 1.57e-15 | 9.52e-18 | 2.71e-17 | 4.21e-17 | 8.8917 | 13430.92 | 29.1408 | 1.8353 | 1.7783 | 5.0623 | 7.8643 | Sv/Bq | Sv/Bq | Sv/s per Bq/m^3 | Sv/s per Bq/m^3 | Sv/s per Bq/m^3 | Sv/s per Bq/m^2 | mrem/pCi | mrem/pCi | mrem/yr per pCi/g | mrem/yr per pCi/m^3 | mrem/yr per pCi/m^3 | mrem/yr per pCi/cm^2 | ORNL Center for Radiation Protection Knowledge 2014 | 2015-08-18 10:55:52
Ag-102 |  | S |  |  | 0.1 | 0.02 | 4.34e-10 | 2.49e-10 | 1.26e-10 | 7.49e-11 | 5.2e-11 | 4.11e-11 | 5.36e-11 | 5.36e-11 | 1.6058e-06 | 9.213e-07 | 4.662e-07 | 2.7713e-07 | 1.924e-07 | 1.5207e-07 | 1.9832e-07 | 1.9832e-07 | 1.67e-10 | 1.2e-10 | 5.75e-11 | 3.58e-11 | 2.22e-11 | 1.83e-11 | 2.21e-11 | 2.21e-11 | 6.179e-07 | 4.44e-07 | 2.1275e-07 | 1.3246e-07 | 8.214e-08 | 6.771e-08 | 8.177e-08 | 8.177e-08 | 1.09e-16 | 1.6e-13 | 3.47e-16 | 3.24e-15 | 2.03e-17 | 5.83e-17 | 9.29e-17 | 20.3612 | 29888 | 64.8196 | 3.7876 | 3.792 | 10.8904 | 17.3537 | Sv/Bq | Sv/Bq | Sv/s per Bq/m^3 | Sv/s per Bq/m^3 | Sv/s per Bq/m^3 | Sv/s per Bq/m^2 | mrem/pCi | mrem/pCi | mrem/yr per pCi/g | mrem/yr per pCi/m^3 | mrem/yr per pCi/m^3 | mrem/yr per pCi/cm^2 | ORNL Center for Radiation Protection Knowledge 2014 | 2015-08-18 10:55:52
Ag-102m |  | - |  |  |  | 0 | 0 | 0 | 0 | 0 | 0 | 0 | 0 | 0 | 0 | 0 | 0 | 0 | 0 | 0 | 0 | 0 | 0 | 0 | 0 | 0 | 0 | 0 | 0 | 0 | 0 | 0 | 0 | 0 | 0 | 0 | 0 | 0 | 6.69e-17 | 9.72e-14 | 2.1e-16 | 1.81e-15 | 1.15e-17 | 3.34e-17 | 5.46e-17 | 12.4969 | 18156.96 | 39.228 | 2.1159 | 2.1482 | 6.2391 | 10.1993 | Sv/Bq | Sv/Bq | Sv/s per Bq/m^3 | Sv/s per Bq/m^3 | Sv/s per Bq/m^3 | Sv/s per Bq/m^2 | mrem/pCi | mrem/pCi | mrem/yr per pCi/g | mrem/yr per pCi/m^3 | mrem/yr per pCi/m^3 | mrem/yr per pCi/cm^2 | ORNL Center for Radiation Protection Knowledge 2014 | 2015-08-18 10:55:52
Ag-103 |  | S |  |  | 0.1 | 0.02 | 3.74e-10 | 2.28e-10 | 1.18e-10 | 7.2e-11 | 4.79e-11 | 3.81e-11 | 4.96e-11 | 4.96e-11 | 1.3838e-06 | 8.436e-07 | 4.366e-07 | 2.664e-07 | 1.7723e-07 | 1.4097e-07 | 1.8352e-07 | 1.8352e-07 | 2.13e-10 | 1.53e-10 | 7.57e-11 | 4.83e-11 | 3.18e-11 | 2.58e-11 | 3.07e-11 | 3.07e-11 | 7.881e-07 | 5.661e-07 | 2.8009e-07 | 1.7871e-07 | 1.1766e-07 | 9.546e-08 | 1.1359e-07 | 1.1359e-07 | 2.48e-17 | 3.79e-14 | 8.23e-17 | 8.05e-16 | 4.98e-18 | 1.42e-17 | 2.19e-17 | 4.6326 | 7079.72 | 15.3736 | 0.94105 | 0.93026 | 2.6526 | 4.0909 | Sv/Bq | Sv/Bq | Sv/s per Bq/m^3 | Sv/s per Bq/m^3 | Sv/s per Bq/m^3 | Sv/s per Bq/m^2 | mrem/pCi | mrem/pCi | mrem/yr per pCi/g | mrem/yr per pCi/m^3 | mrem/yr per pCi/m^3 | mrem/yr per pCi/cm^2 | ORNL Center for Radiation Protection Knowledge 2014 | 2015-08-18 10:55:52
Ag-104 |  | S |  |  | 0.1 | 0.02 | 4.4e-10 | 2.98e-10 | 1.7e-10 | 1.11e-10 | 7.61e-11 | 6.14e-11 | 7.63e-11 | 7.63e-11 | 1.628e-06 | 1.1026e-06 | 6.29e-07 | 4.107e-07 | 2.8157e-07 | 2.2718e-07 | 2.8231e-07 | 2.8231e-07 | 2.99e-10 | 2.42e-10 | 1.26e-10 | 7.74e-11 | 4.74e-11 | 3.74e-11 | 4.57e-11 | 4.57e-11 | 1.1063e-06 | 8.954e-07 | 4.662e-07 | 2.8638e-07 | 1.7538e-07 | 1.3838e-07 | 1.6909e-07 | 1.6909e-07 | 8.46e-17 | 1.24e-13 | 2.7e-16 | 2.54e-15 | 1.61e-17 | 4.63e-17 | 7.33e-17 | 15.8033 | 23163.2 | 50.436 | 2.9693 | 3.0075 | 8.6488 | 13.6924 | Sv/Bq | Sv/Bq | Sv/s per Bq/m^3 | Sv/s per Bq/m^3 | Sv/s per Bq/m^3 | Sv/s per Bq/m^2 | mrem/pCi | mrem/pCi | mrem/yr per pCi/g | mrem/yr per pCi/m^3 | mrem/yr per pCi/m^3 | mrem/yr per pCi/cm^2 | ORNL Center for Radiation Protection Knowledge 2014 | 2015-08-18 10:55:52
Ag-104m |  | S |  |  | 0.1 | 0.02 | 7.26e-10 | 4.18e-10 | 2.1e-10 | 1.24e-10 | 8.4e-11 | 6.64e-11 | 8.74e-11 | 8.74e-11 | 2.6862e-06 | 1.5466e-06 | 7.77e-07 | 4.588e-07 | 3.108e-07 | 2.4568e-07 | 3.2338e-07 | 3.2338e-07 | 2.86e-10 | 1.95e-10 | 9.21e-11 | 5.75e-11 | 3.61e-11 | 2.98e-11 | 3.59e-11 | 3.59e-11 | 1.0582e-06 | 7.215e-07 | 3.4077e-07 | 2.1275e-07 | 1.3357e-07 | 1.1026e-07 | 1.3283e-07 | 1.3283e-07 | 5.7e-17 | 8.45e-14 | 1.83e-16 | 1.74e-15 | 1.08e-17 | 3.08e-17 | 4.89e-17 | 10.6476 | 15784.6 | 34.1844 | 2.0341 | 2.0174 | 5.7534 | 9.1345 | Sv/Bq | Sv/Bq | Sv/s per Bq/m^3 | Sv/s per Bq/m^3 | Sv/s per Bq/m^3 | Sv/s per Bq/m^2 | mrem/pCi | mrem/pCi | mrem/yr per pCi/g | mrem/yr per pCi/m^3 | mrem/yr per pCi/m^3 | mrem/yr per pCi/cm^2 | ORNL Center for Radiation Protection Knowledge 2014 | 2015-08-18 10:55:52
Ag-105 |  | S |  |  | 0.1 | 0.02 | 3.9e-09 | 2.44e-09 | 1.38e-09 | 9.05e-10 | 5.83e-10 | 4.62e-10 | 5.91e-10 | 5.91e-10 | 1.443e-05 | 9.028e-06 | 5.106e-06 | 3.3485e-06 | 2.1571e-06 | 1.7094e-06 | 2.1867e-06 | 2.1867e-06 | 4.49e-09 | 3.62e-09 | 2.12e-09 | 1.27e-09 | 1e-09 | 8.15e-10 | 9.29e-10 | 9.29e-10 | 1.6613e-05 | 1.3394e-05 | 7.844e-06 | 4.699e-06 | 3.7e-06 | 3.0155e-06 | 3.4373e-06 | 3.4373e-06 | 1.42e-17 | 2.21e-14 | 4.81e-17 | 4.78e-16 | 3e-18 | 8.51e-18 | 1.29e-17 | 2.6526 | 4128.28 | 8.9851 | 0.55878 | 0.5604 | 1.5897 | 2.4097 | Sv/Bq | Sv/Bq | Sv/s per Bq/m^3 | Sv/s per Bq/m^3 | Sv/s per Bq/m^3 | Sv/s per Bq/m^2 | mrem/pCi | mrem/pCi | mrem/yr per pCi/g | mrem/yr per pCi/m^3 | mrem/yr per pCi/m^3 | mrem/yr per pCi/cm^2 | ORNL Center for Radiation Protection Knowledge 2014 | 2015-08-18 10:55:52
Ag-105m |  | - |  |  |  | 0 | 0 | 0 | 0 | 0 | 0 | 0 | 0 | 0 | 0 | 0 | 0 | 0 | 0 | 0 | 0 | 0 | 0 | 0 | 0 | 0 | 0 | 0 | 0 | 0 | 0 | 0 | 0 | 0 | 0 | 0 | 0 | 0 | 2.82e-20 | 4.42e-17 | 9.63e-20 | 9.6e-19 | 5.98e-21 | 1.7e-20 | 2.59e-20 | 0.0052678 | 8.2566 | 0.017989 | 0.0011222 | 0.0011171 | 0.0031756 | 0.0048381 | Sv/Bq | Sv/Bq | Sv/s per Bq/m^3 | Sv/s per Bq/m^3 | Sv/s per Bq/m^3 | Sv/s per Bq/m^2 | mrem/pCi | mrem/pCi | mrem/yr per pCi/g | mrem/yr per pCi/m^3 | mrem/yr per pCi/m^3 | mrem/yr per pCi/cm^2 | ORNL Center for Radiation Protection Knowledge 2014 | 2015-08-18 10:55:52
Ag-106 |  | S |  |  | 0.1 | 0.02 | 3.66e-10 | 2.06e-10 | 1.02e-10 | 5.92e-11 | 4.03e-11 | 3.17e-11 | 4.21e-11 | 4.21e-11 | 1.3542e-06 | 7.622e-07 | 3.774e-07 | 2.1904e-07 | 1.4911e-07 | 1.1729e-07 | 1.5577e-07 | 1.5577e-07 | 1.46e-10 | 9.71e-11 | 4.48e-11 | 2.85e-11 | 1.83e-11 | 1.53e-11 | 1.82e-11 | 1.82e-11 | 5.402e-07 | 3.5927e-07 | 1.6576e-07 | 1.0545e-07 | 6.771e-08 | 5.661e-08 | 6.734e-08 | 6.734e-08 | 2.05e-17 | 3.13e-14 | 6.77e-17 | 7.28e-16 | 4.27e-18 | 1.21e-17 | 1.86e-17 | 3.8294 | 5846.84 | 12.6464 | 0.85103 | 0.79764 | 2.2603 | 3.4745 | Sv/Bq | Sv/Bq | Sv/s per Bq/m^3 | Sv/s per Bq/m^3 | Sv/s per Bq/m^3 | Sv/s per Bq/m^2 | mrem/pCi | mrem/pCi | mrem/yr per pCi/g | mrem/yr per pCi/m^3 | mrem/yr per pCi/m^3 | mrem/yr per pCi/cm^2 | ORNL Center for Radiation Protection Knowledge 2014 | 2015-08-18 10:55:52
Ag-106m |  | S |  |  | 0.1 | 0.02 | 9.74e-09 | 6.94e-09 | 4.09e-09 | 2.77e-09 | 1.85e-09 | 1.47e-09 | 1.83e-09 | 1.83e-09 | 3.6038e-05 | 2.5678e-05 | 1.5133e-05 | 1.0249e-05 | 6.845e-06 | 5.439e-06 | 6.771e-06 | 6.771e-06 | 6.98e-09 | 5.7e-09 | 3.16e-09 | 2.06e-09 | 1.4e-09 | 1.11e-09 | 1.3e-09 | 1.3e-09 | 2.5826e-05 | 2.109e-05 | 1.1692e-05 | 7.622e-06 | 5.18e-06 | 4.107e-06 | 4.81e-06 | 4.81e-06 | 8.72e-17 | 1.29e-13 | 2.79e-16 | 2.63e-15 | 1.67e-17 | 4.8e-17 | 7.58e-17 | 16.289 | 24097.2 | 52.1172 | 3.0745 | 3.1196 | 8.9664 | 14.1594 | Sv/Bq | Sv/Bq | Sv/s per Bq/m^3 | Sv/s per Bq/m^3 | Sv/s per Bq/m^3 | Sv/s per Bq/m^2 | mrem/pCi | mrem/pCi | mrem/yr per pCi/g | mrem/yr per pCi/m^3 | mrem/yr per pCi/m^3 | mrem/yr per pCi/cm^2 | ORNL Center for Radiation Protection Knowledge 2014 | 2015-08-18 10:55:52
Ag-108 |  | - |  |  |  | 0 | 0 | 0 | 0 | 0 | 0 | 0 | 0 | 0 | 0 | 0 | 0 | 0 | 0 | 0 | 0 | 0 | 0 | 0 | 0 | 0 | 0 | 0 | 0 | 0 | 0 | 0 | 0 | 0 | 0 | 0 | 0 | 0 | 6.31e-19 | 1.27e-15 | 2.32e-18 | 8.98e-17 | 1.63e-19 | 3.87e-19 | 5.73e-19 | 0.11787 | 237.236 | 0.43338 | 0.10498 | 0.030448 | 0.072292 | 0.10704 | Sv/Bq | Sv/Bq | Sv/s per Bq/m^3 | Sv/s per Bq/m^3 | Sv/s per Bq/m^3 | Sv/s per Bq/m^2 | mrem/pCi | mrem/pCi | mrem/yr per pCi/g | mrem/yr per pCi/m^3 | mrem/yr per pCi/m^3 | mrem/yr per pCi/cm^2 | ORNL Center for Radiation Protection Knowledge 2014 | 2015-08-18 10:55:52
Ag-108m |  | S |  |  | 0.1 | 0.02 | 2.06e-08 | 1.11e-08 | 6.51e-09 | 4.29e-09 | 2.85e-09 | 2.35e-09 | 2.95e-09 | 2.95e-09 | 7.622e-05 | 4.107e-05 | 2.4087e-05 | 1.5873e-05 | 1.0545e-05 | 8.695e-06 | 1.0915e-05 | 1.0915e-05 | 8.97e-08 | 8.78e-08 | 6.37e-08 | 4.52e-08 | 4.01e-08 | 3.85e-08 | 4.03e-08 | 4.03e-08 | 0.00033189 | 0.00032486 | 0.00023569 | 0.00016724 | 0.00014837 | 0.00014245 | 0.00014911 | 0.00014911 | 4.81e-17 | 7.23e-14 | 1.57e-16 | 1.54e-15 | 9.74e-18 | 2.78e-17 | 4.31e-17 | 8.9851 | 13505.64 | 29.3276 | 1.8003 | 1.8194 | 5.193 | 8.0511 | Sv/Bq | Sv/Bq | Sv/s per Bq/m^3 | Sv/s per Bq/m^3 | Sv/s per Bq/m^3 | Sv/s per Bq/m^2 | mrem/pCi | mrem/pCi | mrem/yr per pCi/g | mrem/yr per pCi/m^3 | mrem/yr per pCi/m^3 | mrem/yr per pCi/cm^2 | ORNL Center for Radiation Protection Knowledge 2014 | 2015-08-18 10:55:52
Ag-109m |  | - |  |  |  | 0 | 0 | 0 | 0 | 0 | 0 | 0 | 0 | 0 | 0 | 0 | 0 | 0 | 0 | 0 | 0 | 0 | 0 | 0 | 0 | 0 | 0 | 0 | 0 | 0 | 0 | 0 | 0 | 0 | 0 | 0 | 0 | 0 | 5.45e-20 | 1.58e-16 | 3.56e-19 | 7.41e-18 | 2.21e-20 | 4.58e-20 | 5.46e-20 | 0.010181 | 29.5144 | 0.066501 | 0.0086623 | 0.0041283 | 0.0085554 | 0.010199 | Sv/Bq | Sv/Bq | Sv/s per Bq/m^3 | Sv/s per Bq/m^3 | Sv/s per Bq/m^3 | Sv/s per Bq/m^2 | mrem/pCi | mrem/pCi | mrem/yr per pCi/g | mrem/yr per pCi/m^3 | mrem/yr per pCi/m^3 | mrem/yr per pCi/cm^2 | ORNL Center for Radiation Protection Knowledge 2014 | 2015-08-18 10:55:52
Ag-110 |  | - |  |  |  | 0 | 0 | 0 | 0 | 0 | 0 | 0 | 0 | 0 | 0 | 0 | 0 | 0 | 0 | 0 | 0 | 0 | 0 | 0 | 0 | 0 | 0 | 0 | 0 | 0 | 0 | 0 | 0 | 0 | 0 | 0 | 0 | 0 | 1.27e-18 | 2.46e-15 | 4.38e-18 | 1.63e-16 | 3.75e-19 | 7.97e-19 | 1.15e-18 | 0.23724 | 459.528 | 0.81818 | 0.19055 | 0.07005 | 0.14888 | 0.21482 | Sv/Bq | Sv/Bq | Sv/s per Bq/m^3 | Sv/s per Bq/m^3 | Sv/s per Bq/m^3 | Sv/s per Bq/m^2 | mrem/pCi | mrem/pCi | mrem/yr per pCi/g | mrem/yr per pCi/m^3 | mrem/yr per pCi/m^3 | mrem/yr per pCi/cm^2 | ORNL Center for Radiation Protection Knowledge 2014 | 2015-08-18 10:55:52
Ag-110m |  | S |  |  | 0.1 | 0.02 | 2.44e-08 | 1.39e-08 | 7.99e-09 | 5.27e-09 | 3.47e-09 | 2.82e-09 | 3.55e-09 | 3.55e-09 | 9.028e-05 | 5.143e-05 | 2.9563e-05 | 1.9499e-05 | 1.2839e-05 | 1.0434e-05 | 1.3135e-05 | 1.3135e-05 | 4.71e-08 | 4.14e-08 | 2.67e-08 | 1.81e-08 | 1.48e-08 | 1.25e-08 | 1.38e-08 | 1.38e-08 | 0.00017427 | 0.00015318 | 9.879e-05 | 6.697e-05 | 5.476e-05 | 4.625e-05 | 5.106e-05 | 5.106e-05 | 8.71e-17 | 1.28e-13 | 2.77e-16 | 2.59e-15 | 1.65e-17 | 4.75e-17 | 7.53e-17 | 16.2703 | 23910.4 | 51.7436 | 3.0277 | 3.0822 | 8.873 | 14.066 | Sv/Bq | Sv/Bq | Sv/s per Bq/m^3 | Sv/s per Bq/m^3 | Sv/s per Bq/m^3 | Sv/s per Bq/m^2 | mrem/pCi | mrem/pCi | mrem/yr per pCi/g | mrem/yr per pCi/m^3 | mrem/yr per pCi/m^3 | mrem/yr per pCi/cm^2 | ORNL Center for Radiation Protection Knowledge 2014 | 2015-08-18 10:55:52
Ag-111 |  | S |  |  | 0.1 | 0.02 | 1.43e-08 | 9.26e-09 | 4.62e-09 | 2.75e-09 | 1.56e-09 | 1.25e-09 | 1.73e-09 | 1.73e-09 | 5.291e-05 | 3.4262e-05 | 1.7094e-05 | 1.0175e-05 | 5.772e-06 | 4.625e-06 | 6.401e-06 | 6.401e-06 | 9.85e-09 | 7.09e-09 | 3.81e-09 | 2.66e-09 | 2.14e-09 | 1.72e-09 | 1.94e-09 | 1.94e-09 | 3.6445e-05 | 2.6233e-05 | 1.4097e-05 | 9.842e-06 | 7.918e-06 | 6.364e-06 | 7.178e-06 | 7.178e-06 | 7.51e-19 | 1.39e-15 | 2.8e-18 | 5.29e-17 | 1.72e-19 | 4.73e-19 | 7.04e-19 | 0.14029 | 259.652 | 0.52304 | 0.06184 | 0.03213 | 0.088356 | 0.13151 | Sv/Bq | Sv/Bq | Sv/s per Bq/m^3 | Sv/s per Bq/m^3 | Sv/s per Bq/m^3 | Sv/s per Bq/m^2 | mrem/pCi | mrem/pCi | mrem/yr per pCi/g | mrem/yr per pCi/m^3 | mrem/yr per pCi/m^3 | mrem/yr per pCi/cm^2 | ORNL Center for Radiation Protection Knowledge 2014 | 2015-08-18 10:55:52
Ag-111m |  | - |  |  |  | 0 | 0 | 0 | 0 | 0 | 0 | 0 | 0 | 0 | 0 | 0 | 0 | 0 | 0 | 0 | 0 | 0 | 0 | 0 | 0 | 0 | 0 | 0 | 0 | 0 | 0 | 0 | 0 | 0 | 0 | 0 | 0 | 0 | 9.32e-20 | 1.68e-16 | 3.71e-19 | 5.79e-18 | 2.31e-20 | 5.93e-20 | 8.66e-20 | 0.01741 | 31.3824 | 0.069303 | 0.0067685 | 0.0043151 | 0.011077 | 0.016177 | Sv/Bq | Sv/Bq | Sv/s per Bq/m^3 | Sv/s per Bq/m^3 | Sv/s per Bq/m^3 | Sv/s per Bq/m^2 | mrem/pCi | mrem/pCi | mrem/yr per pCi/g | mrem/yr per pCi/m^3 | mrem/yr per pCi/m^3 | mrem/yr per pCi/cm^2 | ORNL Center for Radiation Protection Knowledge 2014 | 2015-08-18 10:55:52
Ag-112 |  | S |  |  | 0.1 | 0.02 | 4.85e-09 | 3e-09 | 1.49e-09 | 8.76e-10 | 5.31e-10 | 4.22e-10 | 5.73e-10 | 5.73e-10 | 1.7945e-05 | 1.11e-05 | 5.513e-06 | 3.2412e-06 | 1.9647e-06 | 1.5614e-06 | 2.1201e-06 | 2.1201e-06 | 1.8e-09 | 1.18e-09 | 5.38e-10 | 3.39e-10 | 2.06e-10 | 1.73e-10 | 2.1e-10 | 2.1e-10 | 6.66e-06 | 4.366e-06 | 1.9906e-06 | 1.2543e-06 | 7.622e-07 | 6.401e-07 | 7.77e-07 | 7.77e-07 | 2.28e-17 | 3.39e-14 | 7.24e-17 | 7.72e-16 | 4.32e-18 | 1.21e-17 | 1.93e-17 | 4.259 | 6332.52 | 13.5243 | 0.90247 | 0.80698 | 2.2603 | 3.6052 | Sv/Bq | Sv/Bq | Sv/s per Bq/m^3 | Sv/s per Bq/m^3 | Sv/s per Bq/m^3 | Sv/s per Bq/m^2 | mrem/pCi | mrem/pCi | mrem/yr per pCi/g | mrem/yr per pCi/m^3 | mrem/yr per pCi/m^3 | mrem/yr per pCi/cm^2 | ORNL Center for Radiation Protection Knowledge 2014 | 2015-08-18 10:55:52
Ag-113 |  | S |  |  | 0.1 | 0.02 | 4.56e-09 | 2.89e-09 | 1.43e-09 | 8.42e-10 | 4.93e-10 | 3.93e-10 | 5.4e-10 | 5.4e-10 | 1.6872e-05 | 1.0693e-05 | 5.291e-06 | 3.1154e-06 | 1.8241e-06 | 1.4541e-06 | 1.998e-06 | 1.998e-06 | 1.63e-09 | 1.07e-09 | 4.9e-10 | 3.14e-10 | 1.99e-10 | 1.64e-10 | 1.97e-10 | 1.97e-10 | 6.031e-06 | 3.959e-06 | 1.813e-06 | 1.1618e-06 | 7.363e-07 | 6.068e-07 | 7.289e-07 | 7.289e-07 | 2.21e-18 | 3.83e-15 | 7.75e-18 | 1.59e-16 | 5.16e-19 | 1.35e-18 | 2.02e-18 | 0.41283 | 715.444 | 1.4477 | 0.18587 | 0.096389 | 0.25218 | 0.37734 | Sv/Bq | Sv/Bq | Sv/s per Bq/m^3 | Sv/s per Bq/m^3 | Sv/s per Bq/m^3 | Sv/s per Bq/m^2 | mrem/pCi | mrem/pCi | mrem/yr per pCi/g | mrem/yr per pCi/m^3 | mrem/yr per pCi/m^3 | mrem/yr per pCi/cm^2 | ORNL Center for Radiation Protection Knowledge 2014 | 2015-08-18 10:55:52
Ag-113m |  | - |  |  |  | 0 | 0 | 0 | 0 | 0 | 0 | 0 | 0 | 0 | 0 | 0 | 0 | 0 | 0 | 0 | 0 | 0 | 0 | 0 | 0 | 0 | 0 | 0 | 0 | 0 | 0 | 0 | 0 | 0 | 0 | 0 | 0 | 0 | 6.04e-18 | 9.55e-15 | 2.07e-17 | 2.23e-16 | 1.3e-18 | 3.67e-18 | 5.56e-18 | 1.1283 | 1783.94 | 3.8668 | 0.26069 | 0.24284 | 0.68556 | 1.0386 | Sv/Bq | Sv/Bq | Sv/s per Bq/m^3 | Sv/s per Bq/m^3 | Sv/s per Bq/m^3 | Sv/s per Bq/m^2 | mrem/pCi | mrem/pCi | mrem/yr per pCi/g | mrem/yr per pCi/m^3 | mrem/yr per pCi/m^3 | mrem/yr per pCi/cm^2 | ORNL Center for Radiation Protection Knowledge 2014 | 2015-08-18 10:55:52
Ag-114 |  | - |  |  |  | 0 | 0 | 0 | 0 | 0 | 0 | 0 | 0 | 0 | 0 | 0 | 0 | 0 | 0 | 0 | 0 | 0 | 0 | 0 | 0 | 0 | 0 | 0 | 0 | 0 | 0 | 0 | 0 | 0 | 0 | 0 | 0 | 0 | 9.33e-18 | 1.46e-14 | 2.97e-17 | 4.31e-16 | 2e-18 | 5.15e-18 | 8e-18 | 1.7428 | 2727.28 | 5.548 | 0.50384 | 0.3736 | 0.96202 | 1.4944 | Sv/Bq | Sv/Bq | Sv/s per Bq/m^3 | Sv/s per Bq/m^3 | Sv/s per Bq/m^3 | Sv/s per Bq/m^2 | mrem/pCi | mrem/pCi | mrem/yr per pCi/g | mrem/yr per pCi/m^3 | mrem/yr per pCi/m^3 | mrem/yr per pCi/cm^2 | ORNL Center for Radiation Protection Knowledge 2014 | 2015-08-18 10:55:52
Ag-115 |  | S |  |  | 0.1 | 0.02 | 7.48e-10 | 4.23e-10 | 2.07e-10 | 1.19e-10 | 7.87e-11 | 6.17e-11 | 8.3e-11 | 8.3e-11 | 2.7676e-06 | 1.5651e-06 | 7.659e-07 | 4.403e-07 | 2.9119e-07 | 2.2829e-07 | 3.071e-07 | 3.071e-07 | 2.68e-10 | 1.73e-10 | 7.92e-11 | 5.13e-11 | 3.4e-11 | 2.85e-11 | 3.37e-11 | 3.37e-11 | 9.916e-07 | 6.401e-07 | 2.9304e-07 | 1.8981e-07 | 1.258e-07 | 1.0545e-07 | 1.2469e-07 | 1.2469e-07 | 1.6e-17 | 2.4e-14 | 5.12e-17 | 5.54e-16 | 2.98e-18 | 8.38e-18 | 1.34e-17 | 2.9888 | 4483.2 | 9.5642 | 0.64763 | 0.55666 | 1.5654 | 2.5031 | Sv/Bq | Sv/Bq | Sv/s per Bq/m^3 | Sv/s per Bq/m^3 | Sv/s per Bq/m^3 | Sv/s per Bq/m^2 | mrem/pCi | mrem/pCi | mrem/yr per pCi/g | mrem/yr per pCi/m^3 | mrem/yr per pCi/m^3 | mrem/yr per pCi/cm^2 | ORNL Center for Radiation Protection Knowledge 2014 | 2015-08-18 10:55:52
Ag-116 |  | - |  |  |  | 0 | 0 | 0 | 0 | 0 | 0 | 0 | 0 | 0 | 0 | 0 | 0 | 0 | 0 | 0 | 0 | 0 | 0 | 0 | 0 | 0 | 0 | 0 | 0 | 0 | 0 | 0 | 0 | 0 | 0 | 0 | 0 | 0 | 7.31e-17 | 1.07e-13 | 2.29e-16 | 2.07e-15 | 1.27e-17 | 3.65e-17 | 5.96e-17 | 13.6551 | 19987.6 | 42.7772 | 2.4198 | 2.3724 | 6.8182 | 11.1333 | Sv/Bq | Sv/Bq | Sv/s per Bq/m^3 | Sv/s per Bq/m^3 | Sv/s per Bq/m^3 | Sv/s per Bq/m^2 | mrem/pCi | mrem/pCi | mrem/yr per pCi/g | mrem/yr per pCi/m^3 | mrem/yr per pCi/m^3 | mrem/yr per pCi/cm^2 | ORNL Center for Radiation Protection Knowledge 2014 | 2015-08-18 10:55:52
Ag-117 |  | - |  |  |  | 0 | 0 | 0 | 0 | 0 | 0 | 0 | 0 | 0 | 0 | 0 | 0 | 0 | 0 | 0 | 0 | 0 | 0 | 0 | 0 | 0 | 0 | 0 | 0 | 0 | 0 | 0 | 0 | 0 | 0 | 0 | 0 | 0 | 4.44e-17 | 6.5e-14 | 1.4e-16 | 1.28e-15 | 7.65e-18 | 2.2e-17 | 3.59e-17 | 8.2939 | 12142 | 26.152 | 1.4963 | 1.429 | 4.1096 | 6.7061 | Sv/Bq | Sv/Bq | Sv/s per Bq/m^3 | Sv/s per Bq/m^3 | Sv/s per Bq/m^3 | Sv/s per Bq/m^2 | mrem/pCi | mrem/pCi | mrem/yr per pCi/g | mrem/yr per pCi/m^3 | mrem/yr per pCi/m^3 | mrem/yr per pCi/cm^2 | ORNL Center for Radiation Protection Knowledge 2014 | 2015-08-18 10:55:52
Ag-99 |  | - |  |  |  | 0 | 0 | 0 | 0 | 0 | 0 | 0 | 0 | 0 | 0 | 0 | 0 | 0 | 0 | 0 | 0 | 0 | 0 | 0 | 0 | 0 | 0 | 0 | 0 | 0 | 0 | 0 | 0 | 0 | 0 | 0 | 0 | 0 | 7.23e-17 | 1.08e-13 | 2.33e-16 | 2.28e-15 | 1.39e-17 | 3.98e-17 | 6.27e-17 | 13.5056 | 20174.4 | 43.5244 | 2.6653 | 2.5965 | 7.4346 | 11.7124 | Sv/Bq | Sv/Bq | Sv/s per Bq/m^3 | Sv/s per Bq/m^3 | Sv/s per Bq/m^3 | Sv/s per Bq/m^2 | mrem/pCi | mrem/pCi | mrem/yr per pCi/g | mrem/yr per pCi/m^3 | mrem/yr per pCi/m^3 | mrem/yr per pCi/cm^2 | ORNL Center for Radiation Protection Knowledge 2014 | 2015-08-18 10:55:52
Al-26 |  | S |  |  | 0.02 | 0.02 | 3.39e-08 | 2.12e-08 | 1.13e-08 | 7.09e-09 | 4.34e-09 | 3.49e-09 | 4.59e-09 | 4.59e-09 | 0.00012543 | 7.844e-05 | 4.181e-05 | 2.6233e-05 | 1.6058e-05 | 1.2913e-05 | 1.6983e-05 | 1.6983e-05 | 2.66e-07 | 2.56e-07 | 1.8e-07 | 1.26e-07 | 1.12e-07 | 1.09e-07 | 1.14e-07 | 1.14e-07 | 0.0009842 | 0.0009472 | 0.000666 | 0.0004662 | 0.0004144 | 0.0004033 | 0.0004218 | 0.0004218 | 8.84e-17 | 1.28e-13 | 2.78e-16 | 2.47e-15 | 1.56e-17 | 4.53e-17 | 7.35e-17 | 16.5131 | 23910.4 | 51.9304 | 2.8874 | 2.9141 | 8.462 | 13.7298 | Sv/Bq | Sv/Bq | Sv/s per Bq/m^3 | Sv/s per Bq/m^3 | Sv/s per Bq/m^3 | Sv/s per Bq/m^2 | mrem/pCi | mrem/pCi | mrem/yr per pCi/g | mrem/yr per pCi/m^3 | mrem/yr per pCi/m^3 | mrem/yr per pCi/cm^2 | ORNL Center for Radiation Protection Knowledge 2014 | 2015-08-18 10:55:52
Al-28 |  | - |  |  |  | 0 | 0 | 0 | 0 | 0 | 0 | 0 | 0 | 0 | 0 | 0 | 0 | 0 | 0 | 0 | 0 | 0 | 0 | 0 | 0 | 0 | 0 | 0 | 0 | 0 | 0 | 0 | 0 | 0 | 0 | 0 | 0 | 0 | 6.19e-17 | 8.88e-14 | 1.91e-16 | 1.71e-15 | 1.04e-17 | 3.01e-17 | 4.98e-17 | 11.5629 | 16587.84 | 35.6788 | 1.999 | 1.9427 | 5.6227 | 9.3026 | Sv/Bq | Sv/Bq | Sv/s per Bq/m^3 | Sv/s per Bq/m^3 | Sv/s per Bq/m^3 | Sv/s per Bq/m^2 | mrem/pCi | mrem/pCi | mrem/yr per pCi/g | mrem/yr per pCi/m^3 | mrem/yr per pCi/m^3 | mrem/yr per pCi/cm^2 | ORNL Center for Radiation Protection Knowledge 2014 | 2015-08-18 10:55:52
Al-29 |  | - |  |  |  | 0 | 0 | 0 | 0 | 0 | 0 | 0 | 0 | 0 | 0 | 0 | 0 | 0 | 0 | 0 | 0 | 0 | 0 | 0 | 0 | 0 | 0 | 0 | 0 | 0 | 0 | 0 | 0 | 0 | 0 | 0 | 0 | 0 | 4.63e-17 | 6.71e-14 | 1.44e-16 | 1.37e-15 | 8.18e-18 | 2.36e-17 | 3.83e-17 | 8.6488 | 12534.28 | 26.8992 | 1.6015 | 1.528 | 4.4085 | 7.1544 | Sv/Bq | Sv/Bq | Sv/s per Bq/m^3 | Sv/s per Bq/m^3 | Sv/s per Bq/m^3 | Sv/s per Bq/m^2 | mrem/pCi | mrem/pCi | mrem/yr per pCi/g | mrem/yr per pCi/m^3 | mrem/yr per pCi/m^3 | mrem/yr per pCi/cm^2 | ORNL Center for Radiation Protection Knowledge 2014 | 2015-08-18 10:55:52
Am-237 |  | S |  |  | 0.005 | 0.005 | 1.77e-10 | 1.08e-10 | 5.67e-11 | 3.46e-11 | 2.31e-11 | 1.83e-11 | 2.38e-11 | 2.38e-11 | 6.549e-07 | 3.996e-07 | 2.0979e-07 | 1.2802e-07 | 8.547e-08 | 6.771e-08 | 8.806e-08 | 8.806e-08 | 1.77e-10 | 1.29e-10 | 6.61e-11 | 4.42e-11 | 3.27e-11 | 2.66e-11 | 3.05e-11 | 3.05e-11 | 6.549e-07 | 4.773e-07 | 2.4457e-07 | 1.6354e-07 | 1.2099e-07 | 9.842e-08 | 1.1285e-07 | 1.1285e-07 | 9.17e-18 | 1.55e-14 | 3.41e-17 | 3.38e-16 | 2.12e-18 | 5.89e-18 | 8.6e-18 | 1.713 | 2895.4 | 6.3699 | 0.39512 | 0.39602 | 1.1003 | 1.6065 | Sv/Bq | Sv/Bq | Sv/s per Bq/m^3 | Sv/s per Bq/m^3 | Sv/s per Bq/m^3 | Sv/s per Bq/m^2 | mrem/pCi | mrem/pCi | mrem/yr per pCi/g | mrem/yr per pCi/m^3 | mrem/yr per pCi/m^3 | mrem/yr per pCi/cm^2 | ORNL Center for Radiation Protection Knowledge 2014 | 2015-08-18 10:55:52
Am-238 |  | S |  |  | 0.005 | 0.005 | 2.52e-10 | 1.64e-10 | 9.15e-11 | 5.95e-11 | 4e-11 | 3.22e-11 | 4.05e-11 | 4.05e-11 | 9.324e-07 | 6.068e-07 | 3.3855e-07 | 2.2015e-07 | 1.48e-07 | 1.1914e-07 | 1.4985e-07 | 1.4985e-07 | 2.67e-10 | 2.2e-10 | 1.27e-10 | 8.2e-11 | 6.1e-11 | 5.37e-11 | 6.01e-11 | 6.01e-11 | 9.879e-07 | 8.14e-07 | 4.699e-07 | 3.034e-07 | 2.257e-07 | 1.9869e-07 | 2.2237e-07 | 2.2237e-07 | 2.72e-17 | 4.09e-14 | 8.88e-17 | 8.34e-16 | 5.28e-18 | 1.51e-17 | 2.36e-17 | 5.081 | 7640.12 | 16.5878 | 0.97495 | 0.9863 | 2.8207 | 4.4085 | Sv/Bq | Sv/Bq | Sv/s per Bq/m^3 | Sv/s per Bq/m^3 | Sv/s per Bq/m^3 | Sv/s per Bq/m^2 | mrem/pCi | mrem/pCi | mrem/yr per pCi/g | mrem/yr per pCi/m^3 | mrem/yr per pCi/m^3 | mrem/yr per pCi/cm^2 | ORNL Center for Radiation Protection Knowledge 2014 | 2015-08-18 10:55:52
Am-239 |  | S |  |  | 0.005 | 0.005 | 2.64e-09 | 1.71e-09 | 8.68e-10 | 5.23e-10 | 3.08e-10 | 2.45e-10 | 3.32e-10 | 3.32e-10 | 9.768e-06 | 6.327e-06 | 3.2116e-06 | 1.9351e-06 | 1.1396e-06 | 9.065e-07 | 1.2284e-06 | 1.2284e-06 | 1.65e-09 | 1.18e-09 | 6.05e-10 | 4.07e-10 | 2.61e-10 | 2.43e-10 | 2.77e-10 | 2.77e-10 | 6.105e-06 | 4.366e-06 | 2.2385e-06 | 1.5059e-06 | 9.657e-07 | 8.991e-07 | 1.0249e-06 | 1.0249e-06 | 4.78e-18 | 9.37e-15 | 2.07e-17 | 2.09e-16 | 1.29e-18 | 3.43e-18 | 4.67e-18 | 0.8929 | 1750.316 | 3.8668 | 0.24432 | 0.24097 | 0.64072 | 0.87236 | Sv/Bq | Sv/Bq | Sv/s per Bq/m^3 | Sv/s per Bq/m^3 | Sv/s per Bq/m^3 | Sv/s per Bq/m^2 | mrem/pCi | mrem/pCi | mrem/yr per pCi/g | mrem/yr per pCi/m^3 | mrem/yr per pCi/m^3 | mrem/yr per pCi/cm^2 | ORNL Center for Radiation Protection Knowledge 2014 | 2015-08-18 10:55:52
Am-240 |  | S |  |  | 0.005 | 0.005 | 4.84e-09 | 3.34e-09 | 1.83e-09 | 1.18e-09 | 7.44e-10 | 5.93e-10 | 7.63e-10 | 7.63e-10 | 1.7908e-05 | 1.2358e-05 | 6.771e-06 | 4.366e-06 | 2.7528e-06 | 2.1941e-06 | 2.8231e-06 | 2.8231e-06 | 3.03e-09 | 2.31e-09 | 1.22e-09 | 7.94e-10 | 5.43e-10 | 4.36e-10 | 5.12e-10 | 5.12e-10 | 1.1211e-05 | 8.547e-06 | 4.514e-06 | 2.9378e-06 | 2.0091e-06 | 1.6132e-06 | 1.8944e-06 | 1.8944e-06 | 3.14e-17 | 4.69e-14 | 1.02e-16 | 9.6e-16 | 6.07e-18 | 1.73e-17 | 2.73e-17 | 5.8655 | 8760.92 | 19.0536 | 1.1222 | 1.1339 | 3.2316 | 5.0996 | Sv/Bq | Sv/Bq | Sv/s per Bq/m^3 | Sv/s per Bq/m^3 | Sv/s per Bq/m^3 | Sv/s per Bq/m^2 | mrem/pCi | mrem/pCi | mrem/yr per pCi/g | mrem/yr per pCi/m^3 | mrem/yr per pCi/m^3 | mrem/yr per pCi/cm^2 | ORNL Center for Radiation Protection Knowledge 2014 | 2015-08-18 10:55:52
Am-241 | Y | F |  |  | 0.005 | 0.005 | 3.72e-06 | 3.75e-07 | 2.74e-07 | 2.22e-07 | 2.04e-07 | 2.04e-07 | 2.38e-07 | 2.38e-07 | 0.013764 | 0.0013875 | 0.0010138 | 0.0008214 | 0.0007548 | 0.0007548 | 0.0008806 | 0.0008806 | 0.000186 | 0.000178 | 0.000123 | 0.000101 | 9.28e-05 | 9.64e-05 | 9.81e-05 | 9.81e-05 | 0.6882 | 0.6586 | 0.4551 | 0.3737 | 0.34336 | 0.35668 | 0.36297 | 0.36297 | 1.99e-19 | 6.72e-16 | 1.54e-18 | 2.18e-17 | 9.8e-20 | 1.85e-19 | 1.99e-19 | 0.037173 | 125.5296 | 0.28767 | 0.025484 | 0.018306 | 0.034558 | 0.037173 | Sv/Bq | Sv/Bq | Sv/s per Bq/m^3 | Sv/s per Bq/m^3 | Sv/s per Bq/m^3 | Sv/s per Bq/m^2 | mrem/pCi | mrem/pCi | mrem/yr per pCi/g | mrem/yr per pCi/m^3 | mrem/yr per pCi/m^3 | mrem/yr per pCi/cm^2 | ORNL Center for Radiation Protection Knowledge 2014 | 2015-08-18 10:55:52
Am-242 |  | S |  |  | 0.005 | 0.005 | 5e-09 | 2.18e-09 | 1.09e-09 | 6.47e-10 | 3.73e-10 | 2.99e-10 | 4.22e-10 | 4.22e-10 | 1.85e-05 | 8.066e-06 | 4.033e-06 | 2.3939e-06 | 1.3801e-06 | 1.1063e-06 | 1.5614e-06 | 1.5614e-06 | 7.9e-08 | 6.19e-08 | 3.88e-08 | 2.71e-08 | 2.41e-08 | 1.97e-08 | 2.16e-08 | 2.16e-08 | 0.0002923 | 0.00022903 | 0.00014356 | 0.00010027 | 8.917e-05 | 7.289e-05 | 7.992e-05 | 7.992e-05 | 2.41e-19 | 6.11e-16 | 1.27e-18 | 1.61e-17 | 7.47e-20 | 1.88e-19 | 2.4e-19 | 0.045019 | 114.1348 | 0.23724 | 0.018821 | 0.013954 | 0.035118 | 0.044832 | Sv/Bq | Sv/Bq | Sv/s per Bq/m^3 | Sv/s per Bq/m^3 | Sv/s per Bq/m^3 | Sv/s per Bq/m^2 | mrem/pCi | mrem/pCi | mrem/yr per pCi/g | mrem/yr per pCi/m^3 | mrem/yr per pCi/m^3 | mrem/yr per pCi/cm^2 | ORNL Center for Radiation Protection Knowledge 2014 | 2015-08-18 10:55:52
Am-242m |  | F |  |  | 0.005 | 0.005 | 3.09e-06 | 3e-07 | 2.34e-07 | 1.99e-07 | 1.89e-07 | 1.9e-07 | 2.16e-07 | 2.16e-07 | 0.011433 | 0.00111 | 0.0008658 | 0.0007363 | 0.0006993 | 0.000703 | 0.0007992 | 0.0007992 | 0.000156 | 0.000153 | 0.000111 | 9.37e-05 | 8.78e-05 | 9.16e-05 | 9.28e-05 | 9.28e-05 | 0.5772 | 0.5661 | 0.4107 | 0.34669 | 0.32486 | 0.33892 | 0.34336 | 0.34336 | 5.68e-21 | 1.98e-17 | 4.53e-20 | 2.07e-18 | 2.75e-21 | 4.72e-21 | 5.64e-21 | 0.001061 | 3.6986 | 0.008462 | 0.0024198 | 0.0005137 | 0.0008817 | 0.0010536 | Sv/Bq | Sv/Bq | Sv/s per Bq/m^3 | Sv/s per Bq/m^3 | Sv/s per Bq/m^3 | Sv/s per Bq/m^2 | mrem/pCi | mrem/pCi | mrem/yr per pCi/g | mrem/yr per pCi/m^3 | mrem/yr per pCi/m^3 | mrem/yr per pCi/cm^2 | ORNL Center for Radiation Protection Knowledge 2014 | 2015-08-18 10:55:52
Am-243 |  | F |  |  | 0.005 | 0.005 | 3.66e-06 | 3.7e-07 | 2.72e-07 | 2.21e-07 | 2.03e-07 | 2.03e-07 | 2.36e-07 | 2.36e-07 | 0.013542 | 0.001369 | 0.0010064 | 0.0008177 | 0.0007511 | 0.0007511 | 0.0008732 | 0.0008732 | 0.000183 | 0.000175 | 0.000121 | 0.0001 | 9.23e-05 | 9.57e-05 | 9.75e-05 | 9.75e-05 | 0.6771 | 0.6475 | 0.4477 | 0.37 | 0.34151 | 0.35409 | 0.36075 | 0.36075 | 6.88e-19 | 1.92e-15 | 4.34e-18 | 4.96e-17 | 2.72e-19 | 5.98e-19 | 6.88e-19 | 0.12852 | 358.656 | 0.81071 | 0.057982 | 0.05081 | 0.11171 | 0.12852 | Sv/Bq | Sv/Bq | Sv/s per Bq/m^3 | Sv/s per Bq/m^3 | Sv/s per Bq/m^3 | Sv/s per Bq/m^2 | mrem/pCi | mrem/pCi | mrem/yr per pCi/g | mrem/yr per pCi/m^3 | mrem/yr per pCi/m^3 | mrem/yr per pCi/cm^2 | ORNL Center for Radiation Protection Knowledge 2014 | 2015-08-18 10:55:52
Am-244 |  | S |  |  | 0.005 | 0.005 | 4.84e-09 | 3.05e-09 | 1.57e-09 | 9.55e-10 | 5.72e-10 | 4.58e-10 | 6.14e-10 | 6.14e-10 | 1.7908e-05 | 1.1285e-05 | 5.809e-06 | 3.5335e-06 | 2.1164e-06 | 1.6946e-06 | 2.2718e-06 | 2.2718e-06 | 5.99e-09 | 4.74e-09 | 2.39e-09 | 1.63e-09 | 1.36e-09 | 1.2e-09 | 1.32e-09 | 1.32e-09 | 2.2163e-05 | 1.7538e-05 | 8.843e-06 | 6.031e-06 | 5.032e-06 | 4.44e-06 | 4.884e-06 | 4.884e-06 | 2.4e-17 | 3.58e-14 | 7.77e-17 | 7.55e-16 | 4.72e-18 | 1.35e-17 | 2.11e-17 | 4.4832 | 6687.44 | 14.5144 | 0.8826 | 0.8817 | 2.5218 | 3.9415 | Sv/Bq | Sv/Bq | Sv/s per Bq/m^3 | Sv/s per Bq/m^3 | Sv/s per Bq/m^3 | Sv/s per Bq/m^2 | mrem/pCi | mrem/pCi | mrem/yr per pCi/g | mrem/yr per pCi/m^3 | mrem/yr per pCi/m^3 | mrem/yr per pCi/cm^2 | ORNL Center for Radiation Protection Knowledge 2014 | 2015-08-18 10:55:52
Am-244m |  | S |  |  | 0.005 | 0.005 | 3.79e-10 | 2.05e-10 | 9.92e-11 | 5.63e-11 | 3.8e-11 | 2.98e-11 | 4.01e-11 | 4.01e-11 | 1.4023e-06 | 7.585e-07 | 3.6704e-07 | 2.0831e-07 | 1.406e-07 | 1.1026e-07 | 1.4837e-07 | 1.4837e-07 | 3.04e-10 | 2.24e-10 | 1.22e-10 | 8.19e-11 | 6.41e-11 | 5.76e-11 | 6.36e-11 | 6.36e-11 | 1.1248e-06 | 8.288e-07 | 4.514e-07 | 3.0303e-07 | 2.3717e-07 | 2.1312e-07 | 2.3532e-07 | 2.3532e-07 | 5.08e-19 | 1.04e-15 | 1.89e-18 | 7.01e-17 | 1.21e-19 | 2.94e-19 | 4.45e-19 | 0.094894 | 194.272 | 0.35305 | 0.081947 | 0.022603 | 0.054919 | 0.083126 | Sv/Bq | Sv/Bq | Sv/s per Bq/m^3 | Sv/s per Bq/m^3 | Sv/s per Bq/m^3 | Sv/s per Bq/m^2 | mrem/pCi | mrem/pCi | mrem/yr per pCi/g | mrem/yr per pCi/m^3 | mrem/yr per pCi/m^3 | mrem/yr per pCi/cm^2 | ORNL Center for Radiation Protection Knowledge 2014 | 2015-08-18 10:55:52
Am-245 |  | S |  |  | 0.005 | 0.005 | 6.78e-10 | 4.49e-10 | 2.2e-10 | 1.28e-10 | 7.87e-11 | 6.23e-11 | 8.45e-11 | 8.45e-11 | 2.5086e-06 | 1.6613e-06 | 8.14e-07 | 4.736e-07 | 2.9119e-07 | 2.3051e-07 | 3.1265e-07 | 3.1265e-07 | 4.17e-10 | 2.8e-10 | 1.35e-10 | 9.25e-11 | 6.84e-11 | 5.62e-11 | 6.46e-11 | 6.46e-11 | 1.5429e-06 | 1.036e-06 | 4.995e-07 | 3.4225e-07 | 2.5308e-07 | 2.0794e-07 | 2.3902e-07 | 2.3902e-07 | 7.11e-19 | 1.45e-15 | 3.03e-18 | 4.1e-17 | 1.83e-19 | 4.93e-19 | 6.89e-19 | 0.13281 | 270.86 | 0.566 | 0.047929 | 0.034184 | 0.092092 | 0.12871 | Sv/Bq | Sv/Bq | Sv/s per Bq/m^3 | Sv/s per Bq/m^3 | Sv/s per Bq/m^3 | Sv/s per Bq/m^2 | mrem/pCi | mrem/pCi | mrem/yr per pCi/g | mrem/yr per pCi/m^3 | mrem/yr per pCi/m^3 | mrem/yr per pCi/cm^2 | ORNL Center for Radiation Protection Knowledge 2014 | 2015-08-18 10:55:52
Am-246 |  | S |  |  | 0.005 | 0.005 | 7.48e-10 | 4.23e-10 | 2.09e-10 | 1.21e-10 | 8.12e-11 | 6.38e-11 | 8.51e-11 | 8.51e-11 | 2.7676e-06 | 1.5651e-06 | 7.733e-07 | 4.477e-07 | 3.0044e-07 | 2.3606e-07 | 3.1487e-07 | 3.1487e-07 | 5.84e-10 | 3.99e-10 | 1.9e-10 | 1.29e-10 | 9.22e-11 | 7.67e-11 | 8.85e-11 | 8.85e-11 | 2.1608e-06 | 1.4763e-06 | 7.03e-07 | 4.773e-07 | 3.4114e-07 | 2.8379e-07 | 3.2745e-07 | 3.2745e-07 | 2.11e-17 | 3.27e-14 | 7.09e-17 | 7.28e-16 | 4.36e-18 | 1.23e-17 | 1.9e-17 | 3.9415 | 6108.36 | 13.2441 | 0.85103 | 0.81445 | 2.2976 | 3.5492 | Sv/Bq | Sv/Bq | Sv/s per Bq/m^3 | Sv/s per Bq/m^3 | Sv/s per Bq/m^3 | Sv/s per Bq/m^2 | mrem/pCi | mrem/pCi | mrem/yr per pCi/g | mrem/yr per pCi/m^3 | mrem/yr per pCi/m^3 | mrem/yr per pCi/cm^2 | ORNL Center for Radiation Protection Knowledge 2014 | 2015-08-18 10:55:52
Am-246m |  | S |  |  | 0.005 | 0.005 | 3.92e-10 | 2.22e-10 | 1.11e-10 | 6.47e-11 | 4.41e-11 | 3.47e-11 | 4.58e-11 | 4.58e-11 | 1.4504e-06 | 8.214e-07 | 4.107e-07 | 2.3939e-07 | 1.6317e-07 | 1.2839e-07 | 1.6946e-07 | 1.6946e-07 | 2.04e-10 | 1.39e-10 | 6.49e-11 | 4.22e-11 | 2.8e-11 | 2.34e-11 | 2.76e-11 | 2.76e-11 | 7.548e-07 | 5.143e-07 | 2.4013e-07 | 1.5614e-07 | 1.036e-07 | 8.658e-08 | 1.0212e-07 | 1.0212e-07 | 3.1e-17 | 4.57e-14 | 9.86e-17 | 9.59e-16 | 5.83e-18 | 1.68e-17 | 2.67e-17 | 5.7908 | 8536.76 | 18.4185 | 1.1211 | 1.089 | 3.1382 | 4.9876 | Sv/Bq | Sv/Bq | Sv/s per Bq/m^3 | Sv/s per Bq/m^3 | Sv/s per Bq/m^3 | Sv/s per Bq/m^2 | mrem/pCi | mrem/pCi | mrem/yr per pCi/g | mrem/yr per pCi/m^3 | mrem/yr per pCi/m^3 | mrem/yr per pCi/cm^2 | ORNL Center for Radiation Protection Knowledge 2014 | 2015-08-18 10:55:52
Am-247 |  | S |  |  | 0.005 | 0.005 | 3.78e-10 | 2.09e-10 | 1.01e-10 | 5.75e-11 | 3.89e-11 | 3.04e-11 | 4.09e-11 | 4.09e-11 | 1.3986e-06 | 7.733e-07 | 3.737e-07 | 2.1275e-07 | 1.4393e-07 | 1.1248e-07 | 1.5133e-07 | 1.5133e-07 | 2.3e-10 | 1.51e-10 | 6.9e-11 | 4.66e-11 | 3.21e-11 | 2.72e-11 | 3.17e-11 | 3.17e-11 | 8.51e-07 | 5.587e-07 | 2.553e-07 | 1.7242e-07 | 1.1877e-07 | 1.0064e-07 | 1.1729e-07 | 1.1729e-07 | 3.1e-18 | 5.85e-15 | 1.25e-17 | 1.69e-16 | 7.84e-19 | 2.11e-18 | 2.98e-18 | 0.57908 | 1092.78 | 2.335 | 0.19756 | 0.14645 | 0.39415 | 0.55666 | Sv/Bq | Sv/Bq | Sv/s per Bq/m^3 | Sv/s per Bq/m^3 | Sv/s per Bq/m^3 | Sv/s per Bq/m^2 | mrem/pCi | mrem/pCi | mrem/yr per pCi/g | mrem/yr per pCi/m^3 | mrem/yr per pCi/m^3 | mrem/yr per pCi/cm^2 | ORNL Center for Radiation Protection Knowledge 2014 | 2015-08-18 10:55:52
Ar-37 |  | - |  |  |  | 0 | 0 | 0 | 0 | 0 | 0 | 0 | 0 | 0 | 0 | 0 | 0 | 0 | 0 | 0 | 0 | 0 | 0 | 0 | 0 | 0 | 0 | 0 | 0 | 0 | 0 | 0 | 0 | 0 | 0 | 0 | 0 | 0 | 0 | 0 | 0 | 0 | 0 | 0 | 0 | 0 | 0 | 0 | 0 | 0 | 0 | 0 | Sv/Bq | Sv/Bq | Sv/s per Bq/m^3 | Sv/s per Bq/m^3 | Sv/s per Bq/m^3 | Sv/s per Bq/m^2 | mrem/pCi | mrem/pCi | mrem/yr per pCi/g | mrem/yr per pCi/m^3 | mrem/yr per pCi/m^3 | mrem/yr per pCi/cm^2 | ORNL Center for Radiation Protection Knowledge 2014 | 2015-08-18 10:55:52
Ar-39 |  | - |  |  |  | 0 | 0 | 0 | 0 | 0 | 0 | 0 | 0 | 0 | 0 | 0 | 0 | 0 | 0 | 0 | 0 | 0 | 0 | 0 | 0 | 0 | 0 | 0 | 0 | 0 | 0 | 0 | 0 | 0 | 0 | 0 | 0 | 0 | 4.31e-21 | 1.15e-16 | 1.28e-19 | 2.52e-18 | 1.58e-21 | 3.38e-21 | 4.25e-21 | 0.00080511 | 21.482 | 0.02391 | 0.0029459 | 0.00029514 | 0.00063138 | 0.0007939 | Sv/Bq | Sv/Bq | Sv/s per Bq/m^3 | Sv/s per Bq/m^3 | Sv/s per Bq/m^3 | Sv/s per Bq/m^2 | mrem/pCi | mrem/pCi | mrem/yr per pCi/g | mrem/yr per pCi/m^3 | mrem/yr per pCi/m^3 | mrem/yr per pCi/cm^2 | ORNL Center for Radiation Protection Knowledge 2014 | 2015-08-18 10:55:52
Ar-41 |  | - |  |  |  | 0 | 0 | 0 | 0 | 0 | 0 | 0 | 0 | 0 | 0 | 0 | 0 | 0 | 0 | 0 | 0 | 0 | 0 | 0 | 0 | 0 | 0 | 0 | 0 | 0 | 0 | 0 | 0 | 0 | 0 | 0 | 0 | 0 | 4.25e-17 | 6.15e-14 | 1.33e-16 | 1.22e-15 | 7.56e-18 | 2.19e-17 | 3.55e-17 | 7.939 | 11488.2 | 24.8444 | 1.4262 | 1.4122 | 4.0909 | 6.6314 | Sv/Bq | Sv/Bq | Sv/s per Bq/m^3 | Sv/s per Bq/m^3 | Sv/s per Bq/m^3 | Sv/s per Bq/m^2 | mrem/pCi | mrem/pCi | mrem/yr per pCi/g | mrem/yr per pCi/m^3 | mrem/yr per pCi/m^3 | mrem/yr per pCi/cm^2 | ORNL Center for Radiation Protection Knowledge 2014 | 2015-08-18 10:55:52
Ar-42 |  | - |  |  |  | 0 | 0 | 0 | 0 | 0 | 0 | 0 | 0 | 0 | 0 | 0 | 0 | 0 | 0 | 0 | 0 | 0 | 0 | 0 | 0 | 0 | 0 | 0 | 0 | 0 | 0 | 0 | 0 | 0 | 0 | 0 | 0 | 0 | 5.18e-21 | 1.26e-16 | 1.41e-19 | 4.08e-18 | 1.98e-21 | 4.07e-21 | 5.1e-21 | 0.00096762 | 23.5368 | 0.026339 | 0.0047695 | 0.00036986 | 0.00076028 | 0.00095268 | Sv/Bq | Sv/Bq | Sv/s per Bq/m^3 | Sv/s per Bq/m^3 | Sv/s per Bq/m^3 | Sv/s per Bq/m^2 | mrem/pCi | mrem/pCi | mrem/yr per pCi/g | mrem/yr per pCi/m^3 | mrem/yr per pCi/m^3 | mrem/yr per pCi/cm^2 | ORNL Center for Radiation Protection Knowledge 2014 | 2015-08-18 10:55:52
Ar-43 |  | - |  |  |  | 0 | 0 | 0 | 0 | 0 | 0 | 0 | 0 | 0 | 0 | 0 | 0 | 0 | 0 | 0 | 0 | 0 | 0 | 0 | 0 | 0 | 0 | 0 | 0 | 0 | 0 | 0 | 0 | 0 | 0 | 0 | 0 | 0 | 5.19e-17 | 7.55e-14 | 1.62e-16 | 1.52e-15 | 9.16e-18 | 2.63e-17 | 4.27e-17 | 9.6949 | 14103.4 | 30.2616 | 1.7769 | 1.7111 | 4.9128 | 7.9764 | Sv/Bq | Sv/Bq | Sv/s per Bq/m^3 | Sv/s per Bq/m^3 | Sv/s per Bq/m^3 | Sv/s per Bq/m^2 | mrem/pCi | mrem/pCi | mrem/yr per pCi/g | mrem/yr per pCi/m^3 | mrem/yr per pCi/m^3 | mrem/yr per pCi/cm^2 | ORNL Center for Radiation Protection Knowledge 2014 | 2015-08-18 10:55:52
Ar-44 |  | - |  |  |  | 0 | 0 | 0 | 0 | 0 | 0 | 0 | 0 | 0 | 0 | 0 | 0 | 0 | 0 | 0 | 0 | 0 | 0 | 0 | 0 | 0 | 0 | 0 | 0 | 0 | 0 | 0 | 0 | 0 | 0 | 0 | 0 | 0 | 6.53e-17 | 9.46e-14 | 2.04e-16 | 1.78e-15 | 1.12e-17 | 3.26e-17 | 5.33e-17 | 12.198 | 17671.28 | 38.1072 | 2.0808 | 2.0922 | 6.0897 | 9.9564 | Sv/Bq | Sv/Bq | Sv/s per Bq/m^3 | Sv/s per Bq/m^3 | Sv/s per Bq/m^3 | Sv/s per Bq/m^2 | mrem/pCi | mrem/pCi | mrem/yr per pCi/g | mrem/yr per pCi/m^3 | mrem/yr per pCi/m^3 | mrem/yr per pCi/cm^2 | ORNL Center for Radiation Protection Knowledge 2014 | 2015-08-18 10:55:52
As-68 |  | - |  |  |  | 0 | 0 | 0 | 0 | 0 | 0 | 0 | 0 | 0 | 0 | 0 | 0 | 0 | 0 | 0 | 0 | 0 | 0 | 0 | 0 | 0 | 0 | 0 | 0 | 0 | 0 | 0 | 0 | 0 | 0 | 0 | 0 | 0 | 1.2e-16 | 1.76e-13 | 3.8e-16 | 3.61e-15 | 2.24e-17 | 6.4e-17 | 1.02e-16 | 22.416 | 32876.8 | 70.984 | 4.2201 | 4.1843 | 11.9552 | 19.0536 | Sv/Bq | Sv/Bq | Sv/s per Bq/m^3 | Sv/s per Bq/m^3 | Sv/s per Bq/m^3 | Sv/s per Bq/m^2 | mrem/pCi | mrem/pCi | mrem/yr per pCi/g | mrem/yr per pCi/m^3 | mrem/yr per pCi/m^3 | mrem/yr per pCi/cm^2 | ORNL Center for Radiation Protection Knowledge 2014 | 2015-08-18 10:55:52
As-69 |  | S |  |  | 1 | 1 | 6.3e-10 | 3.6e-10 | 1.77e-10 | 1.02e-10 | 6.96e-11 | 5.46e-11 | 7.26e-11 | 7.26e-11 | 2.331e-06 | 1.332e-06 | 6.549e-07 | 3.774e-07 | 2.5752e-07 | 2.0202e-07 | 2.6862e-07 | 2.6862e-07 | 2.07e-10 | 1.38e-10 | 6.34e-11 | 4.02e-11 | 2.55e-11 | 2.15e-11 | 2.57e-11 | 2.57e-11 | 7.659e-07 | 5.106e-07 | 2.3458e-07 | 1.4874e-07 | 9.435e-08 | 7.955e-08 | 9.509e-08 | 9.509e-08 | 3.43e-17 | 5.25e-14 | 1.13e-16 | 1.22e-15 | 7.1e-18 | 2e-17 | 3.08e-17 | 6.4072 | 9807 | 21.1084 | 1.4262 | 1.3263 | 3.736 | 5.7534 | Sv/Bq | Sv/Bq | Sv/s per Bq/m^3 | Sv/s per Bq/m^3 | Sv/s per Bq/m^3 | Sv/s per Bq/m^2 | mrem/pCi | mrem/pCi | mrem/yr per pCi/g | mrem/yr per pCi/m^3 | mrem/yr per pCi/m^3 | mrem/yr per pCi/cm^2 | ORNL Center for Radiation Protection Knowledge 2014 | 2015-08-18 10:55:52
As-70 |  | S |  |  | 1 | 1 | 1.19e-09 | 8.06e-10 | 4.18e-10 | 2.54e-10 | 1.72e-10 | 1.37e-10 | 1.76e-10 | 1.76e-10 | 4.403e-06 | 2.9822e-06 | 1.5466e-06 | 9.398e-07 | 6.364e-07 | 5.069e-07 | 6.512e-07 | 6.512e-07 | 6.04e-10 | 4.6e-10 | 2.25e-10 | 1.4e-10 | 8.81e-11 | 7.16e-11 | 8.64e-11 | 8.64e-11 | 2.2348e-06 | 1.702e-06 | 8.325e-07 | 5.18e-07 | 3.2597e-07 | 2.6492e-07 | 3.1968e-07 | 3.1968e-07 | 1.36e-16 | 2e-13 | 4.32e-16 | 4.04e-15 | 2.53e-17 | 7.28e-17 | 1.16e-16 | 25.4048 | 37360 | 80.6976 | 4.7228 | 4.726 | 13.599 | 21.6688 | Sv/Bq | Sv/Bq | Sv/s per Bq/m^3 | Sv/s per Bq/m^3 | Sv/s per Bq/m^3 | Sv/s per Bq/m^2 | mrem/pCi | mrem/pCi | mrem/yr per pCi/g | mrem/yr per pCi/m^3 | mrem/yr per pCi/m^3 | mrem/yr per pCi/cm^2 | ORNL Center for Radiation Protection Knowledge 2014 | 2015-08-18 10:55:52
As-71 |  | S |  |  | 1 | 1 | 2.76e-09 | 2.78e-09 | 1.48e-09 | 9.25e-10 | 5.68e-10 | 4.56e-10 | 5.86e-10 | 5.86e-10 | 1.0212e-05 | 1.0286e-05 | 5.476e-06 | 3.4225e-06 | 2.1016e-06 | 1.6872e-06 | 2.1682e-06 | 2.1682e-06 | 2.3e-09 | 2.01e-09 | 1.06e-09 | 7.18e-10 | 4.64e-10 | 3.71e-10 | 4.39e-10 | 4.39e-10 | 8.51e-06 | 7.437e-06 | 3.922e-06 | 2.6566e-06 | 1.7168e-06 | 1.3727e-06 | 1.6243e-06 | 1.6243e-06 | 1.62e-17 | 2.55e-14 | 5.56e-17 | 5.44e-16 | 3.44e-18 | 9.75e-18 | 1.48e-17 | 3.0262 | 4763.4 | 10.3861 | 0.63594 | 0.64259 | 1.8213 | 2.7646 | Sv/Bq | Sv/Bq | Sv/s per Bq/m^3 | Sv/s per Bq/m^3 | Sv/s per Bq/m^3 | Sv/s per Bq/m^2 | mrem/pCi | mrem/pCi | mrem/yr per pCi/g | mrem/yr per pCi/m^3 | mrem/yr per pCi/m^3 | mrem/yr per pCi/cm^2 | ORNL Center for Radiation Protection Knowledge 2014 | 2015-08-18 10:55:52
As-72 |  | S |  |  | 1 | 1 | 1.09e-08 | 1.25e-08 | 6.39e-09 | 3.88e-09 | 2.31e-09 | 1.85e-09 | 2.42e-09 | 2.42e-09 | 4.033e-05 | 4.625e-05 | 2.3643e-05 | 1.4356e-05 | 8.547e-06 | 6.845e-06 | 8.954e-06 | 8.954e-06 | 6.05e-09 | 5.93e-09 | 2.87e-09 | 1.83e-09 | 1.15e-09 | 9.58e-10 | 1.14e-09 | 1.14e-09 | 2.2385e-05 | 2.1941e-05 | 1.0619e-05 | 6.771e-06 | 4.255e-06 | 3.5446e-06 | 4.218e-06 | 4.218e-06 | 5.48e-17 | 8.21e-14 | 1.77e-16 | 1.8e-15 | 1.09e-17 | 3.09e-17 | 4.84e-17 | 10.2366 | 15336.28 | 33.0636 | 2.1042 | 2.0361 | 5.7721 | 9.0411 | Sv/Bq | Sv/Bq | Sv/s per Bq/m^3 | Sv/s per Bq/m^3 | Sv/s per Bq/m^3 | Sv/s per Bq/m^2 | mrem/pCi | mrem/pCi | mrem/yr per pCi/g | mrem/yr per pCi/m^3 | mrem/yr per pCi/m^3 | mrem/yr per pCi/cm^2 | ORNL Center for Radiation Protection Knowledge 2014 | 2015-08-18 10:55:52
As-73 |  | S |  |  | 1 | 1 | 2.56e-09 | 1.87e-09 | 9.35e-10 | 5.59e-10 | 3.22e-10 | 2.59e-10 | 3.51e-10 | 3.51e-10 | 9.472e-06 | 6.919e-06 | 3.4595e-06 | 2.0683e-06 | 1.1914e-06 | 9.583e-07 | 1.2987e-06 | 1.2987e-06 | 6.93e-09 | 5.23e-09 | 3.08e-09 | 2.01e-09 | 1.6e-09 | 1.36e-09 | 1.52e-09 | 1.52e-09 | 2.5641e-05 | 1.9351e-05 | 1.1396e-05 | 7.437e-06 | 5.92e-06 | 5.032e-06 | 5.624e-06 | 5.624e-06 | 4.18e-20 | 1.54e-16 | 3.55e-19 | 5.14e-18 | 2.3e-20 | 4.01e-20 | 4.18e-20 | 0.0078082 | 28.7672 | 0.066314 | 0.0060087 | 0.0042964 | 0.0074907 | 0.0078082 | Sv/Bq | Sv/Bq | Sv/s per Bq/m^3 | Sv/s per Bq/m^3 | Sv/s per Bq/m^3 | Sv/s per Bq/m^2 | mrem/pCi | mrem/pCi | mrem/yr per pCi/g | mrem/yr per pCi/m^3 | mrem/yr per pCi/m^3 | mrem/yr per pCi/cm^2 | ORNL Center for Radiation Protection Knowledge 2014 | 2015-08-18 10:55:52
As-74 |  | S |  |  | 1 | 1 | 1.04e-08 | 8.16e-09 | 4.26e-09 | 2.63e-09 | 1.59e-09 | 1.28e-09 | 1.68e-09 | 1.68e-09 | 3.848e-05 | 3.0192e-05 | 1.5762e-05 | 9.731e-06 | 5.883e-06 | 4.736e-06 | 6.216e-06 | 6.216e-06 | 1.19e-08 | 9.48e-09 | 5.36e-09 | 3.74e-09 | 3.05e-09 | 2.49e-09 | 2.78e-09 | 2.78e-09 | 4.403e-05 | 3.5076e-05 | 1.9832e-05 | 1.3838e-05 | 1.1285e-05 | 9.213e-06 | 1.0286e-05 | 1.0286e-05 | 2.26e-17 | 3.4e-14 | 7.38e-17 | 7.46e-16 | 4.6e-18 | 1.31e-17 | 2.03e-17 | 4.2217 | 6351.2 | 13.7858 | 0.87207 | 0.85928 | 2.4471 | 3.792 | Sv/Bq | Sv/Bq | Sv/s per Bq/m^3 | Sv/s per Bq/m^3 | Sv/s per Bq/m^3 | Sv/s per Bq/m^2 | mrem/pCi | mrem/pCi | mrem/yr per pCi/g | mrem/yr per pCi/m^3 | mrem/yr per pCi/m^3 | mrem/yr per pCi/cm^2 | ORNL Center for Radiation Protection Knowledge 2014 | 2015-08-18 10:55:52
As-76 |  | S |  |  | 1 | 1 | 9.92e-09 | 1.14e-08 | 5.71e-09 | 3.41e-09 | 1.98e-09 | 1.59e-09 | 2.11e-09 | 2.11e-09 | 3.6704e-05 | 4.218e-05 | 2.1127e-05 | 1.2617e-05 | 7.326e-06 | 5.883e-06 | 7.807e-06 | 7.807e-06 | 4.74e-09 | 4.71e-09 | 2.23e-09 | 1.44e-09 | 9.19e-10 | 7.73e-10 | 9.12e-10 | 9.12e-10 | 1.7538e-05 | 1.7427e-05 | 8.251e-06 | 5.328e-06 | 3.4003e-06 | 2.8601e-06 | 3.3744e-06 | 3.3744e-06 | 1.31e-17 | 2e-14 | 4.25e-17 | 5.13e-16 | 2.67e-18 | 7.41e-18 | 1.16e-17 | 2.4471 | 3736 | 7.939 | 0.5997 | 0.49876 | 1.3842 | 2.1669 | Sv/Bq | Sv/Bq | Sv/s per Bq/m^3 | Sv/s per Bq/m^3 | Sv/s per Bq/m^3 | Sv/s per Bq/m^2 | mrem/pCi | mrem/pCi | mrem/yr per pCi/g | mrem/yr per pCi/m^3 | mrem/yr per pCi/m^3 | mrem/yr per pCi/cm^2 | ORNL Center for Radiation Protection Knowledge 2014 | 2015-08-18 10:55:52
As-77 |  | S |  |  | 1 | 1 | 2.64e-09 | 2.89e-09 | 1.44e-09 | 8.56e-10 | 4.93e-10 | 3.95e-10 | 5.27e-10 | 5.27e-10 | 9.768e-06 | 1.0693e-05 | 5.328e-06 | 3.1672e-06 | 1.8241e-06 | 1.4615e-06 | 1.9499e-06 | 1.9499e-06 | 2.02e-09 | 1.79e-09 | 9.52e-10 | 6.69e-10 | 5.4e-10 | 4.29e-10 | 4.83e-10 | 4.83e-10 | 7.474e-06 | 6.623e-06 | 3.5224e-06 | 2.4753e-06 | 1.998e-06 | 1.5873e-06 | 1.7871e-06 | 1.7871e-06 | 2.3e-19 | 4.86e-16 | 9.34e-19 | 1.33e-17 | 5.21e-20 | 1.46e-19 | 2.15e-19 | 0.042964 | 90.7848 | 0.17447 | 0.015548 | 0.0097323 | 0.027273 | 0.040162 | Sv/Bq | Sv/Bq | Sv/s per Bq/m^3 | Sv/s per Bq/m^3 | Sv/s per Bq/m^3 | Sv/s per Bq/m^2 | mrem/pCi | mrem/pCi | mrem/yr per pCi/g | mrem/yr per pCi/m^3 | mrem/yr per pCi/m^3 | mrem/yr per pCi/cm^2 | ORNL Center for Radiation Protection Knowledge 2014 | 2015-08-18 10:55:52
As-78 |  | S |  |  | 1 | 1 | 1.87e-09 | 1.32e-09 | 6.56e-10 | 3.85e-10 | 2.49e-10 | 1.97e-10 | 2.61e-10 | 2.61e-10 | 6.919e-06 | 4.884e-06 | 2.4272e-06 | 1.4245e-06 | 9.213e-07 | 7.289e-07 | 9.657e-07 | 9.657e-07 | 7.89e-10 | 5.82e-10 | 2.7e-10 | 1.71e-10 | 1.08e-10 | 9.02e-11 | 1.08e-10 | 1.08e-10 | 2.9193e-06 | 2.1534e-06 | 9.99e-07 | 6.327e-07 | 3.996e-07 | 3.3374e-07 | 3.996e-07 | 3.996e-07 | 4.26e-17 | 6.27e-14 | 1.35e-16 | 1.33e-15 | 7.94e-18 | 2.26e-17 | 3.62e-17 | 7.9577 | 11712.36 | 25.218 | 1.5548 | 1.4832 | 4.2217 | 6.7622 | Sv/Bq | Sv/Bq | Sv/s per Bq/m^3 | Sv/s per Bq/m^3 | Sv/s per Bq/m^3 | Sv/s per Bq/m^2 | mrem/pCi | mrem/pCi | mrem/yr per pCi/g | mrem/yr per pCi/m^3 | mrem/yr per pCi/m^3 | mrem/yr per pCi/cm^2 | ORNL Center for Radiation Protection Knowledge 2014 | 2015-08-18 10:55:52
As-79 |  | - |  |  |  | 0 | 0 | 0 | 0 | 0 | 0 | 0 | 0 | 0 | 0 | 0 | 0 | 0 | 0 | 0 | 0 | 0 | 0 | 0 | 0 | 0 | 0 | 0 | 0 | 0 | 0 | 0 | 0 | 0 | 0 | 0 | 0 | 0 | 1.19e-18 | 2.25e-15 | 4.2e-18 | 1.38e-16 | 3.14e-19 | 7.34e-19 | 1.08e-18 | 0.22229 | 420.3 | 0.78456 | 0.16132 | 0.058655 | 0.13711 | 0.20174 | Sv/Bq | Sv/Bq | Sv/s per Bq/m^3 | Sv/s per Bq/m^3 | Sv/s per Bq/m^3 | Sv/s per Bq/m^2 | mrem/pCi | mrem/pCi | mrem/yr per pCi/g | mrem/yr per pCi/m^3 | mrem/yr per pCi/m^3 | mrem/yr per pCi/cm^2 | ORNL Center for Radiation Protection Knowledge 2014 | 2015-08-18 10:55:52
At-204 |  | - |  |  |  | 0 | 0 | 0 | 0 | 0 | 0 | 0 | 0 | 0 | 0 | 0 | 0 | 0 | 0 | 0 | 0 | 0 | 0 | 0 | 0 | 0 | 0 | 0 | 0 | 0 | 0 | 0 | 0 | 0 | 0 | 0 | 0 | 0 | 6.87e-17 | 1.04e-13 | 2.26e-16 | 2.25e-15 | 1.41e-17 | 4e-17 | 6.17e-17 | 12.8332 | 19427.2 | 42.2168 | 2.6303 | 2.6339 | 7.472 | 11.5256 | Sv/Bq | Sv/Bq | Sv/s per Bq/m^3 | Sv/s per Bq/m^3 | Sv/s per Bq/m^3 | Sv/s per Bq/m^2 | mrem/pCi | mrem/pCi | mrem/yr per pCi/g | mrem/yr per pCi/m^3 | mrem/yr per pCi/m^3 | mrem/yr per pCi/cm^2 | ORNL Center for Radiation Protection Knowledge 2014 | 2015-08-18 10:55:52
At-205 |  | S |  |  | 1 | 1 | 6.31e-10 | 3.8e-10 | 1.91e-10 | 1.14e-10 | 7.41e-11 | 5.96e-11 | 7.85e-11 | 7.85e-11 | 2.3347e-06 | 1.406e-06 | 7.067e-07 | 4.218e-07 | 2.7417e-07 | 2.2052e-07 | 2.9045e-07 | 2.9045e-07 | 2.72e-09 | 2e-09 | 1.3e-09 | 9.49e-10 | 8.98e-10 | 7.23e-10 | 7.83e-10 | 7.83e-10 | 1.0064e-05 | 7.4e-06 | 4.81e-06 | 3.5113e-06 | 3.3226e-06 | 2.6751e-06 | 2.8971e-06 | 2.8971e-06 | 3.46e-17 | 5.22e-14 | 1.13e-16 | 1.09e-15 | 6.79e-18 | 1.93e-17 | 3.01e-17 | 6.4633 | 9750.96 | 21.1084 | 1.2742 | 1.2684 | 3.6052 | 5.6227 | Sv/Bq | Sv/Bq | Sv/s per Bq/m^3 | Sv/s per Bq/m^3 | Sv/s per Bq/m^3 | Sv/s per Bq/m^2 | mrem/pCi | mrem/pCi | mrem/yr per pCi/g | mrem/yr per pCi/m^3 | mrem/yr per pCi/m^3 | mrem/yr per pCi/cm^2 | ORNL Center for Radiation Protection Knowledge 2014 | 2015-08-18 10:55:52
At-206 |  | S |  |  | 1 | 1 | 6.59e-10 | 4.06e-10 | 2.08e-10 | 1.26e-10 | 8.29e-11 | 6.69e-11 | 8.7e-11 | 8.7e-11 | 2.4383e-06 | 1.5022e-06 | 7.696e-07 | 4.662e-07 | 3.0673e-07 | 2.4753e-07 | 3.219e-07 | 3.219e-07 | 1.04e-09 | 7.53e-10 | 4.67e-10 | 3.29e-10 | 2.91e-10 | 2.39e-10 | 2.62e-10 | 2.62e-10 | 3.848e-06 | 2.7861e-06 | 1.7279e-06 | 1.2173e-06 | 1.0767e-06 | 8.843e-07 | 9.694e-07 | 9.694e-07 | 7.46e-17 | 1.12e-13 | 2.44e-16 | 2.36e-15 | 1.49e-17 | 4.24e-17 | 6.6e-17 | 13.9353 | 20921.6 | 45.5792 | 2.7588 | 2.7833 | 7.9203 | 12.3288 | Sv/Bq | Sv/Bq | Sv/s per Bq/m^3 | Sv/s per Bq/m^3 | Sv/s per Bq/m^3 | Sv/s per Bq/m^2 | mrem/pCi | mrem/pCi | mrem/yr per pCi/g | mrem/yr per pCi/m^3 | mrem/yr per pCi/m^3 | mrem/yr per pCi/cm^2 | ORNL Center for Radiation Protection Knowledge 2014 | 2015-08-18 10:55:52
At-207 |  | S |  |  | 1 | 1 | 2.38e-09 | 1.49e-09 | 7.52e-10 | 4.54e-10 | 2.8e-10 | 2.27e-10 | 3.02e-10 | 3.02e-10 | 8.806e-06 | 5.513e-06 | 2.7824e-06 | 1.6798e-06 | 1.036e-06 | 8.399e-07 | 1.1174e-06 | 1.1174e-06 | 8.72e-09 | 6.33e-09 | 4.1e-09 | 2.94e-09 | 2.72e-09 | 2.22e-09 | 2.41e-09 | 2.41e-09 | 3.2264e-05 | 2.3421e-05 | 1.517e-05 | 1.0878e-05 | 1.0064e-05 | 8.214e-06 | 8.917e-06 | 8.917e-06 | 6.3e-17 | 9.34e-14 | 2.03e-16 | 1.85e-15 | 1.18e-17 | 3.39e-17 | 5.38e-17 | 11.7684 | 17447.12 | 37.9204 | 2.1627 | 2.2042 | 6.3325 | 10.0498 | Sv/Bq | Sv/Bq | Sv/s per Bq/m^3 | Sv/s per Bq/m^3 | Sv/s per Bq/m^3 | Sv/s per Bq/m^2 | mrem/pCi | mrem/pCi | mrem/yr per pCi/g | mrem/yr per pCi/m^3 | mrem/yr per pCi/m^3 | mrem/yr per pCi/cm^2 | ORNL Center for Radiation Protection Knowledge 2014 | 2015-08-18 10:55:52
At-208 |  | S |  |  | 1 | 1 | 8.17e-10 | 5.21e-10 | 2.75e-10 | 1.71e-10 | 1.14e-10 | 9.28e-11 | 1.18e-10 | 1.18e-10 | 3.0229e-06 | 1.9277e-06 | 1.0175e-06 | 6.327e-07 | 4.218e-07 | 3.4336e-07 | 4.366e-07 | 4.366e-07 | 3.07e-09 | 2.47e-09 | 1.25e-09 | 8.31e-10 | 6.93e-10 | 5.91e-10 | 6.56e-10 | 6.56e-10 | 1.1359e-05 | 9.139e-06 | 4.625e-06 | 3.0747e-06 | 2.5641e-06 | 2.1867e-06 | 2.4272e-06 | 2.4272e-06 | 9.38e-17 | 1.4e-13 | 3.03e-16 | 2.83e-15 | 1.8e-17 | 5.16e-17 | 8.13e-17 | 17.5218 | 26152 | 56.6004 | 3.3083 | 3.3624 | 9.6389 | 15.1868 | Sv/Bq | Sv/Bq | Sv/s per Bq/m^3 | Sv/s per Bq/m^3 | Sv/s per Bq/m^3 | Sv/s per Bq/m^2 | mrem/pCi | mrem/pCi | mrem/yr per pCi/g | mrem/yr per pCi/m^3 | mrem/yr per pCi/m^3 | mrem/yr per pCi/cm^2 | ORNL Center for Radiation Protection Knowledge 2014 | 2015-08-18 10:55:52
At-209 |  | S |  |  | 1 | 1 | 3.91e-09 | 2.48e-09 | 1.25e-09 | 7.61e-10 | 4.65e-10 | 3.8e-10 | 5.04e-10 | 5.04e-10 | 1.4467e-05 | 9.176e-06 | 4.625e-06 | 2.8157e-06 | 1.7205e-06 | 1.406e-06 | 1.8648e-06 | 1.8648e-06 | 1.14e-08 | 8.24e-09 | 5.27e-09 | 3.74e-09 | 3.39e-09 | 2.79e-09 | 3.04e-09 | 3.04e-09 | 4.218e-05 | 3.0488e-05 | 1.9499e-05 | 1.3838e-05 | 1.2543e-05 | 1.0323e-05 | 1.1248e-05 | 1.1248e-05 | 6.84e-17 | 1.03e-13 | 2.24e-16 | 2.15e-15 | 1.36e-17 | 3.87e-17 | 6.03e-17 | 12.7771 | 19240.4 | 41.8432 | 2.5133 | 2.5405 | 7.2292 | 11.264 | Sv/Bq | Sv/Bq | Sv/s per Bq/m^3 | Sv/s per Bq/m^3 | Sv/s per Bq/m^3 | Sv/s per Bq/m^2 | mrem/pCi | mrem/pCi | mrem/yr per pCi/g | mrem/yr per pCi/m^3 | mrem/yr per pCi/m^3 | mrem/yr per pCi/cm^2 | ORNL Center for Radiation Protection Knowledge 2014 | 2015-08-18 10:55:52
At-210 |  | S |  |  | 1 | 1 | 9.01e-09 | 5.89e-09 | 2.96e-09 | 1.79e-09 | 1.08e-09 | 8.78e-10 | 1.17e-09 | 1.17e-09 | 3.3337e-05 | 2.1793e-05 | 1.0952e-05 | 6.623e-06 | 3.996e-06 | 3.2486e-06 | 4.329e-06 | 4.329e-06 | 4.61e-08 | 3.54e-08 | 2.19e-08 | 1.49e-08 | 1.28e-08 | 1.06e-08 | 1.17e-08 | 1.17e-08 | 0.00017057 | 0.00013098 | 8.103e-05 | 5.513e-05 | 4.736e-05 | 3.922e-05 | 4.329e-05 | 4.329e-05 | 9.54e-17 | 1.4e-13 | 3.03e-16 | 2.7e-15 | 1.73e-17 | 4.99e-17 | 8.02e-17 | 17.8207 | 26152 | 56.6004 | 3.1563 | 3.2316 | 9.3213 | 14.9814 | Sv/Bq | Sv/Bq | Sv/s per Bq/m^3 | Sv/s per Bq/m^3 | Sv/s per Bq/m^3 | Sv/s per Bq/m^2 | mrem/pCi | mrem/pCi | mrem/yr per pCi/g | mrem/yr per pCi/m^3 | mrem/yr per pCi/m^3 | mrem/yr per pCi/cm^2 | ORNL Center for Radiation Protection Knowledge 2014 | 2015-08-18 10:55:52
At-211 |  | S |  |  | 1 | 1 | 1.25e-07 | 7.84e-08 | 3.84e-08 | 2.29e-08 | 1.34e-08 | 1.09e-08 | 1.48e-08 | 1.48e-08 | 0.0004625 | 0.00029008 | 0.00014208 | 8.473e-05 | 4.958e-05 | 4.033e-05 | 5.476e-05 | 5.476e-05 | 5.6e-07 | 4.06e-07 | 2.13e-07 | 1.57e-07 | 1.48e-07 | 1.19e-07 | 1.3e-07 | 1.3e-07 | 0.002072 | 0.0015022 | 0.0007881 | 0.0005809 | 0.0005476 | 0.0004403 | 0.000481 | 0.000481 | 5.14e-19 | 1.27e-15 | 2.86e-18 | 3.06e-17 | 1.78e-19 | 4.18e-19 | 5.08e-19 | 0.096015 | 237.236 | 0.53425 | 0.035771 | 0.03325 | 0.078082 | 0.094894 | Sv/Bq | Sv/Bq | Sv/s per Bq/m^3 | Sv/s per Bq/m^3 | Sv/s per Bq/m^3 | Sv/s per Bq/m^2 | mrem/pCi | mrem/pCi | mrem/yr per pCi/g | mrem/yr per pCi/m^3 | mrem/yr per pCi/m^3 | mrem/yr per pCi/cm^2 | ORNL Center for Radiation Protection Knowledge 2014 | 2015-08-18 10:55:52
At-215 |  | - |  |  |  | 0 | 0 | 0 | 0 | 0 | 0 | 0 | 0 | 0 | 0 | 0 | 0 | 0 | 0 | 0 | 0 | 0 | 0 | 0 | 0 | 0 | 0 | 0 | 0 | 0 | 0 | 0 | 0 | 0 | 0 | 0 | 0 | 0 | 4.79e-21 | 7.53e-18 | 1.64e-20 | 1.63e-19 | 1.03e-21 | 2.93e-21 | 4.42e-21 | 0.00089477 | 1.4066 | 0.0030635 | 0.00019055 | 0.0001924 | 0.00054732 | 0.00082566 | Sv/Bq | Sv/Bq | Sv/s per Bq/m^3 | Sv/s per Bq/m^3 | Sv/s per Bq/m^3 | Sv/s per Bq/m^2 | mrem/pCi | mrem/pCi | mrem/yr per pCi/g | mrem/yr per pCi/m^3 | mrem/yr per pCi/m^3 | mrem/yr per pCi/cm^2 | ORNL Center for Radiation Protection Knowledge 2014 | 2015-08-18 10:55:52
At-216 |  | - |  |  |  | 0 | 0 | 0 | 0 | 0 | 0 | 0 | 0 | 0 | 0 | 0 | 0 | 0 | 0 | 0 | 0 | 0 | 0 | 0 | 0 | 0 | 0 | 0 | 0 | 0 | 0 | 0 | 0 | 0 | 0 | 0 | 0 | 0 | 4.45e-20 | 9.52e-17 | 2.12e-19 | 2.19e-18 | 1.32e-20 | 3.32e-20 | 4.34e-20 | 0.0083126 | 17.7834 | 0.039602 | 0.0025601 | 0.0024658 | 0.0062018 | 0.0081071 | Sv/Bq | Sv/Bq | Sv/s per Bq/m^3 | Sv/s per Bq/m^3 | Sv/s per Bq/m^3 | Sv/s per Bq/m^2 | mrem/pCi | mrem/pCi | mrem/yr per pCi/g | mrem/yr per pCi/m^3 | mrem/yr per pCi/m^3 | mrem/yr per pCi/cm^2 | ORNL Center for Radiation Protection Knowledge 2014 | 2015-08-18 10:55:52
At-217 | SE | - |  |  |  | 0 | 0 | 0 | 0 | 0 | 0 | 0 | 0 | 0 | 0 | 0 | 0 | 0 | 0 | 0 | 0 | 0 | 0 | 0 | 0 | 0 | 0 | 0 | 0 | 0 | 0 | 0 | 0 | 0 | 0 | 0 | 0 | 0 | 6.35e-21 | 1.06e-17 | 2.31e-20 | 2.27e-19 | 1.44e-21 | 4.02e-21 | 5.94e-21 | 0.0011862 | 1.9801 | 0.0043151 | 0.00026536 | 0.00026899 | 0.00075094 | 0.0011096 | Sv/Bq | Sv/Bq | Sv/s per Bq/m^3 | Sv/s per Bq/m^3 | Sv/s per Bq/m^3 | Sv/s per Bq/m^2 | mrem/pCi | mrem/pCi | mrem/yr per pCi/g | mrem/yr per pCi/m^3 | mrem/yr per pCi/m^3 | mrem/yr per pCi/cm^2 | ORNL Center for Radiation Protection Knowledge 2014 | 2015-08-18 10:55:52
At-218 | SE | - |  |  |  | 0 | 0 | 0 | 0 | 0 | 0 | 0 | 0 | 0 | 0 | 0 | 0 | 0 | 0 | 0 | 0 | 0 | 0 | 0 | 0 | 0 | 0 | 0 | 0 | 0 | 0 | 0 | 0 | 0 | 0 | 0 | 0 | 0 | 2.98e-22 | 9.8e-19 | 1.25e-21 | 1.25e-19 | 1.69e-22 | 2.37e-22 | 2.86e-22 | 5.5666e-05 | 0.18306 | 0.0002335 | 0.00014612 | 3.1569e-05 | 4.4272e-05 | 5.3425e-05 | Sv/Bq | Sv/Bq | Sv/s per Bq/m^3 | Sv/s per Bq/m^3 | Sv/s per Bq/m^3 | Sv/s per Bq/m^2 | mrem/pCi | mrem/pCi | mrem/yr per pCi/g | mrem/yr per pCi/m^3 | mrem/yr per pCi/m^3 | mrem/yr per pCi/cm^2 | ORNL Center for Radiation Protection Knowledge 2014 | 2015-08-18 10:55:52
At-219 |  | - |  |  |  | 0 | 0 | 0 | 0 | 0 | 0 | 0 | 0 | 0 | 0 | 0 | 0 | 0 | 0 | 0 | 0 | 0 | 0 | 0 | 0 | 0 | 0 | 0 | 0 | 0 | 0 | 0 | 0 | 0 | 0 | 0 | 0 | 0 | 0 | 0 | 0 | 0 | 0 | 0 | 0 | 0 | 0 | 0 | 0 | 0 | 0 | 0 | Sv/Bq | Sv/Bq | Sv/s per Bq/m^3 | Sv/s per Bq/m^3 | Sv/s per Bq/m^3 | Sv/s per Bq/m^2 | mrem/pCi | mrem/pCi | mrem/yr per pCi/g | mrem/yr per pCi/m^3 | mrem/yr per pCi/m^3 | mrem/yr per pCi/cm^2 | ORNL Center for Radiation Protection Knowledge 2014 | 2015-08-18 10:55:52
At-220 |  | - |  |  |  | 0 | 0 | 0 | 0 | 0 | 0 | 0 | 0 | 0 | 0 | 0 | 0 | 0 | 0 | 0 | 0 | 0 | 0 | 0 | 0 | 0 | 0 | 0 | 0 | 0 | 0 | 0 | 0 | 0 | 0 | 0 | 0 | 0 | 1.27e-17 | 2.09e-14 | 4.46e-17 | 5.48e-16 | 2.89e-18 | 7.94e-18 | 1.18e-17 | 2.3724 | 3904.12 | 8.3313 | 0.64061 | 0.53985 | 1.4832 | 2.2042 | Sv/Bq | Sv/Bq | Sv/s per Bq/m^3 | Sv/s per Bq/m^3 | Sv/s per Bq/m^3 | Sv/s per Bq/m^2 | mrem/pCi | mrem/pCi | mrem/yr per pCi/g | mrem/yr per pCi/m^3 | mrem/yr per pCi/m^3 | mrem/yr per pCi/cm^2 | ORNL Center for Radiation Protection Knowledge 2014 | 2015-08-18 10:55:52
Au-186 |  | S |  |  | 0.2 | 0.2 | 4.88e-10 | 2.83e-10 | 1.42e-10 | 8.4e-11 | 5.69e-11 | 4.49e-11 | 5.91e-11 | 5.91e-11 | 1.8056e-06 | 1.0471e-06 | 5.254e-07 | 3.108e-07 | 2.1053e-07 | 1.6613e-07 | 2.1867e-07 | 2.1867e-07 | 1.82e-10 | 1.27e-10 | 6.04e-11 | 3.84e-11 | 2.45e-11 | 2.04e-11 | 2.43e-11 | 2.43e-11 | 6.734e-07 | 4.699e-07 | 2.2348e-07 | 1.4208e-07 | 9.065e-08 | 7.548e-08 | 8.991e-08 | 8.991e-08 | 4.48e-17 | 6.87e-14 | 1.49e-16 | 1.5e-15 | 9.12e-18 | 2.57e-17 | 3.97e-17 | 8.3686 | 12833.16 | 27.8332 | 1.7535 | 1.7036 | 4.8008 | 7.416 | Sv/Bq | Sv/Bq | Sv/s per Bq/m^3 | Sv/s per Bq/m^3 | Sv/s per Bq/m^3 | Sv/s per Bq/m^2 | mrem/pCi | mrem/pCi | mrem/yr per pCi/g | mrem/yr per pCi/m^3 | mrem/yr per pCi/m^3 | mrem/yr per pCi/cm^2 | ORNL Center for Radiation Protection Knowledge 2014 | 2015-08-18 10:55:52
Au-187 |  | - |  |  |  | 0 | 0 | 0 | 0 | 0 | 0 | 0 | 0 | 0 | 0 | 0 | 0 | 0 | 0 | 0 | 0 | 0 | 0 | 0 | 0 | 0 | 0 | 0 | 0 | 0 | 0 | 0 | 0 | 0 | 0 | 0 | 0 | 0 | 3.33e-17 | 4.96e-14 | 1.08e-16 | 9.75e-16 | 6.17e-18 | 1.76e-17 | 2.81e-17 | 6.2204 | 9265.28 | 20.1744 | 1.1398 | 1.1526 | 3.2877 | 5.2491 | Sv/Bq | Sv/Bq | Sv/s per Bq/m^3 | Sv/s per Bq/m^3 | Sv/s per Bq/m^3 | Sv/s per Bq/m^2 | mrem/pCi | mrem/pCi | mrem/yr per pCi/g | mrem/yr per pCi/m^3 | mrem/yr per pCi/m^3 | mrem/yr per pCi/cm^2 | ORNL Center for Radiation Protection Knowledge 2014 | 2015-08-18 10:55:52
Au-190 |  | S |  |  | 0.2 | 0.2 | 3.68e-10 | 2.31e-10 | 1.24e-10 | 7.75e-11 | 5.32e-11 | 4.27e-11 | 5.41e-11 | 5.41e-11 | 1.3616e-06 | 8.547e-07 | 4.588e-07 | 2.8675e-07 | 1.9684e-07 | 1.5799e-07 | 2.0017e-07 | 2.0017e-07 | 2.02e-10 | 1.54e-10 | 7.7e-11 | 4.79e-11 | 2.97e-11 | 2.39e-11 | 2.9e-11 | 2.9e-11 | 7.474e-07 | 5.698e-07 | 2.849e-07 | 1.7723e-07 | 1.0989e-07 | 8.843e-08 | 1.073e-07 | 1.073e-07 | 7.88e-17 | 1.16e-13 | 2.51e-16 | 2.11e-15 | 1.36e-17 | 3.94e-17 | 6.41e-17 | 14.7198 | 21668.8 | 46.8868 | 2.4666 | 2.5405 | 7.3599 | 11.9739 | Sv/Bq | Sv/Bq | Sv/s per Bq/m^3 | Sv/s per Bq/m^3 | Sv/s per Bq/m^3 | Sv/s per Bq/m^2 | mrem/pCi | mrem/pCi | mrem/yr per pCi/g | mrem/yr per pCi/m^3 | mrem/yr per pCi/m^3 | mrem/yr per pCi/cm^2 | ORNL Center for Radiation Protection Knowledge 2014 | 2015-08-18 10:55:52
Au-191 |  | S |  |  | 0.2 | 0.2 | 6.2e-10 | 4.28e-10 | 2.3e-10 | 1.44e-10 | 9.14e-11 | 7.31e-11 | 9.47e-11 | 9.47e-11 | 2.294e-06 | 1.5836e-06 | 8.51e-07 | 5.328e-07 | 3.3818e-07 | 2.7047e-07 | 3.5039e-07 | 3.5039e-07 | 4.38e-10 | 3.33e-10 | 1.73e-10 | 1.14e-10 | 8.09e-11 | 6.49e-11 | 7.56e-11 | 7.56e-11 | 1.6206e-06 | 1.2321e-06 | 6.401e-07 | 4.218e-07 | 2.9933e-07 | 2.4013e-07 | 2.7972e-07 | 2.7972e-07 | 1.58e-17 | 2.55e-14 | 5.58e-17 | 5.54e-16 | 3.47e-18 | 9.64e-18 | 1.44e-17 | 2.9514 | 4763.4 | 10.4234 | 0.64763 | 0.6482 | 1.8008 | 2.6899 | Sv/Bq | Sv/Bq | Sv/s per Bq/m^3 | Sv/s per Bq/m^3 | Sv/s per Bq/m^3 | Sv/s per Bq/m^2 | mrem/pCi | mrem/pCi | mrem/yr per pCi/g | mrem/yr per pCi/m^3 | mrem/yr per pCi/m^3 | mrem/yr per pCi/cm^2 | ORNL Center for Radiation Protection Knowledge 2014 | 2015-08-18 10:55:52
Au-192 |  | S |  |  | 0.2 | 0.2 | 1.24e-09 | 8.99e-10 | 5.04e-10 | 3.32e-10 | 2.16e-10 | 1.74e-10 | 2.19e-10 | 2.19e-10 | 4.588e-06 | 3.3263e-06 | 1.8648e-06 | 1.2284e-06 | 7.992e-07 | 6.438e-07 | 8.103e-07 | 8.103e-07 | 7.46e-10 | 6.04e-10 | 3.1e-10 | 1.95e-10 | 1.18e-10 | 9.47e-11 | 1.15e-10 | 1.15e-10 | 2.7602e-06 | 2.2348e-06 | 1.147e-06 | 7.215e-07 | 4.366e-07 | 3.5039e-07 | 4.255e-07 | 4.255e-07 | 6.32e-17 | 9.29e-14 | 2.02e-16 | 1.73e-15 | 1.11e-17 | 3.22e-17 | 5.21e-17 | 11.8058 | 17353.72 | 37.7336 | 2.0224 | 2.0735 | 6.015 | 9.7323 | Sv/Bq | Sv/Bq | Sv/s per Bq/m^3 | Sv/s per Bq/m^3 | Sv/s per Bq/m^3 | Sv/s per Bq/m^2 | mrem/pCi | mrem/pCi | mrem/yr per pCi/g | mrem/yr per pCi/m^3 | mrem/yr per pCi/m^3 | mrem/yr per pCi/cm^2 | ORNL Center for Radiation Protection Knowledge 2014 | 2015-08-18 10:55:52
Au-193 |  | S |  |  | 0.2 | 0.2 | 1.17e-09 | 8.35e-10 | 4.36e-10 | 2.69e-10 | 1.62e-10 | 1.29e-10 | 1.71e-10 | 1.71e-10 | 4.329e-06 | 3.0895e-06 | 1.6132e-06 | 9.953e-07 | 5.994e-07 | 4.773e-07 | 6.327e-07 | 6.327e-07 | 7.18e-10 | 5.38e-10 | 2.75e-10 | 1.84e-10 | 1.32e-10 | 1.06e-10 | 1.23e-10 | 1.23e-10 | 2.6566e-06 | 1.9906e-06 | 1.0175e-06 | 6.808e-07 | 4.884e-07 | 3.922e-07 | 4.551e-07 | 4.551e-07 | 3.2e-18 | 6.41e-15 | 1.42e-17 | 1.49e-16 | 8.9e-19 | 2.26e-18 | 3.07e-18 | 0.59776 | 1197.388 | 2.6526 | 0.17418 | 0.16625 | 0.42217 | 0.57348 | Sv/Bq | Sv/Bq | Sv/s per Bq/m^3 | Sv/s per Bq/m^3 | Sv/s per Bq/m^3 | Sv/s per Bq/m^2 | mrem/pCi | mrem/pCi | mrem/yr per pCi/g | mrem/yr per pCi/m^3 | mrem/yr per pCi/m^3 | mrem/yr per pCi/cm^2 | ORNL Center for Radiation Protection Knowledge 2014 | 2015-08-18 10:55:52
Au-193m |  | - |  |  |  | 0 | 0 | 0 | 0 | 0 | 0 | 0 | 0 | 0 | 0 | 0 | 0 | 0 | 0 | 0 | 0 | 0 | 0 | 0 | 0 | 0 | 0 | 0 | 0 | 0 | 0 | 0 | 0 | 0 | 0 | 0 | 0 | 0 | 4.89e-18 | 8.37e-15 | 1.83e-17 | 1.8e-16 | 1.15e-18 | 3.21e-18 | 4.67e-18 | 0.91345 | 1563.516 | 3.4184 | 0.21042 | 0.21482 | 0.59963 | 0.87236 | Sv/Bq | Sv/Bq | Sv/s per Bq/m^3 | Sv/s per Bq/m^3 | Sv/s per Bq/m^3 | Sv/s per Bq/m^2 | mrem/pCi | mrem/pCi | mrem/yr per pCi/g | mrem/yr per pCi/m^3 | mrem/yr per pCi/m^3 | mrem/yr per pCi/cm^2 | ORNL Center for Radiation Protection Knowledge 2014 | 2015-08-18 10:55:52
Au-194 |  | S |  |  | 0.2 | 0.2 | 2.79e-09 | 2.13e-09 | 1.2e-09 | 7.93e-10 | 5.11e-10 | 4.09e-10 | 5.16e-10 | 5.16e-10 | 1.0323e-05 | 7.881e-06 | 4.44e-06 | 2.9341e-06 | 1.8907e-06 | 1.5133e-06 | 1.9092e-06 | 1.9092e-06 | 1.68e-09 | 1.36e-09 | 7.12e-10 | 4.59e-10 | 2.92e-10 | 2.34e-10 | 2.79e-10 | 2.79e-10 | 6.216e-06 | 5.032e-06 | 2.6344e-06 | 1.6983e-06 | 1.0804e-06 | 8.658e-07 | 1.0323e-06 | 1.0323e-06 | 3.2e-17 | 4.81e-14 | 1.05e-16 | 9.45e-16 | 6.03e-18 | 1.72e-17 | 2.73e-17 | 5.9776 | 8985.08 | 19.614 | 1.1047 | 1.1264 | 3.213 | 5.0996 | Sv/Bq | Sv/Bq | Sv/s per Bq/m^3 | Sv/s per Bq/m^3 | Sv/s per Bq/m^3 | Sv/s per Bq/m^2 | mrem/pCi | mrem/pCi | mrem/yr per pCi/g | mrem/yr per pCi/m^3 | mrem/yr per pCi/m^3 | mrem/yr per pCi/cm^2 | ORNL Center for Radiation Protection Knowledge 2014 | 2015-08-18 10:55:52
Au-195 |  | S |  |  | 0.2 | 0.2 | 2.53e-09 | 1.8e-09 | 9.25e-10 | 5.63e-10 | 3.3e-10 | 2.65e-10 | 3.55e-10 | 3.55e-10 | 9.361e-06 | 6.66e-06 | 3.4225e-06 | 2.0831e-06 | 1.221e-06 | 9.805e-07 | 1.3135e-06 | 1.3135e-06 | 8.29e-09 | 6.77e-09 | 4.01e-09 | 2.68e-09 | 2.18e-09 | 1.79e-09 | 2e-09 | 2e-09 | 3.0673e-05 | 2.5049e-05 | 1.4837e-05 | 9.916e-06 | 8.066e-06 | 6.623e-06 | 7.4e-06 | 7.4e-06 | 9.6e-19 | 2.7e-15 | 6.1e-18 | 6.93e-17 | 3.83e-19 | 8.34e-19 | 9.6e-19 | 0.17933 | 504.36 | 1.1395 | 0.081012 | 0.071544 | 0.15579 | 0.17933 | Sv/Bq | Sv/Bq | Sv/s per Bq/m^3 | Sv/s per Bq/m^3 | Sv/s per Bq/m^3 | Sv/s per Bq/m^2 | mrem/pCi | mrem/pCi | mrem/yr per pCi/g | mrem/yr per pCi/m^3 | mrem/yr per pCi/m^3 | mrem/yr per pCi/cm^2 | ORNL Center for Radiation Protection Knowledge 2014 | 2015-08-18 10:55:52
Au-195m |  | - |  |  |  | 0 | 0 | 0 | 0 | 0 | 0 | 0 | 0 | 0 | 0 | 0 | 0 | 0 | 0 | 0 | 0 | 0 | 0 | 0 | 0 | 0 | 0 | 0 | 0 | 0 | 0 | 0 | 0 | 0 | 0 | 0 | 0 | 0 | 4.99e-18 | 8.52e-15 | 1.87e-17 | 1.84e-16 | 1.17e-18 | 3.26e-18 | 4.75e-18 | 0.93213 | 1591.536 | 3.4932 | 0.2151 | 0.21856 | 0.60897 | 0.8873 | Sv/Bq | Sv/Bq | Sv/s per Bq/m^3 | Sv/s per Bq/m^3 | Sv/s per Bq/m^3 | Sv/s per Bq/m^2 | mrem/pCi | mrem/pCi | mrem/yr per pCi/g | mrem/yr per pCi/m^3 | mrem/yr per pCi/m^3 | mrem/yr per pCi/cm^2 | ORNL Center for Radiation Protection Knowledge 2014 | 2015-08-18 10:55:52
Au-196 |  | S |  |  | 0.2 | 0.2 | 2.62e-09 | 1.96e-09 | 1.09e-09 | 7.06e-10 | 4.47e-10 | 3.55e-10 | 4.54e-10 | 4.54e-10 | 9.694e-06 | 7.252e-06 | 4.033e-06 | 2.6122e-06 | 1.6539e-06 | 1.3135e-06 | 1.6798e-06 | 1.6798e-06 | 2.09e-09 | 1.65e-09 | 9.04e-10 | 6.09e-10 | 4.5e-10 | 3.14e-10 | 3.75e-10 | 3.75e-10 | 7.733e-06 | 6.105e-06 | 3.3448e-06 | 2.2533e-06 | 1.665e-06 | 1.1618e-06 | 1.3875e-06 | 1.3875e-06 | 1.23e-17 | 2.02e-14 | 4.42e-17 | 4.43e-16 | 2.79e-18 | 7.76e-18 | 1.15e-17 | 2.2976 | 3773.36 | 8.2566 | 0.51787 | 0.52117 | 1.4496 | 2.1482 | Sv/Bq | Sv/Bq | Sv/s per Bq/m^3 | Sv/s per Bq/m^3 | Sv/s per Bq/m^3 | Sv/s per Bq/m^2 | mrem/pCi | mrem/pCi | mrem/yr per pCi/g | mrem/yr per pCi/m^3 | mrem/yr per pCi/m^3 | mrem/yr per pCi/cm^2 | ORNL Center for Radiation Protection Knowledge 2014 | 2015-08-18 10:55:52
Au-196m |  | S |  |  | 0.2 | 0.2 | 4.03e-09 | 2.75e-09 | 1.39e-09 | 8.32e-10 | 4.88e-10 | 3.9e-10 | 5.28e-10 | 5.28e-10 | 1.4911e-05 | 1.0175e-05 | 5.143e-06 | 3.0784e-06 | 1.8056e-06 | 1.443e-06 | 1.9536e-06 | 1.9536e-06 | 2.95e-09 | 2.14e-09 | 1.12e-09 | 7.77e-10 | 5.41e-10 | 4.29e-10 | 5e-10 | 5e-10 | 1.0915e-05 | 7.918e-06 | 4.144e-06 | 2.8749e-06 | 2.0017e-06 | 1.5873e-06 | 1.85e-06 | 1.85e-06 | 4.87e-18 | 9.7e-15 | 2.14e-17 | 2.16e-16 | 1.33e-18 | 3.49e-18 | 4.75e-18 | 0.90972 | 1811.96 | 3.9975 | 0.2525 | 0.24844 | 0.65193 | 0.8873 | Sv/Bq | Sv/Bq | Sv/s per Bq/m^3 | Sv/s per Bq/m^3 | Sv/s per Bq/m^3 | Sv/s per Bq/m^2 | mrem/pCi | mrem/pCi | mrem/yr per pCi/g | mrem/yr per pCi/m^3 | mrem/yr per pCi/m^3 | mrem/yr per pCi/cm^2 | ORNL Center for Radiation Protection Knowledge 2014 | 2015-08-18 10:55:52
Au-198 |  | S |  |  | 0.2 | 0.2 | 1.02e-08 | 7.21e-09 | 3.67e-09 | 2.21e-09 | 1.29e-09 | 1.03e-09 | 1.39e-09 | 1.39e-09 | 3.774e-05 | 2.6677e-05 | 1.3579e-05 | 8.177e-06 | 4.773e-06 | 3.811e-06 | 5.143e-06 | 5.143e-06 | 5.37e-09 | 4.36e-09 | 2.05e-09 | 1.41e-09 | 1.07e-09 | 8.57e-10 | 9.84e-10 | 9.84e-10 | 1.9869e-05 | 1.6132e-05 | 7.585e-06 | 5.217e-06 | 3.959e-06 | 3.1709e-06 | 3.6408e-06 | 3.6408e-06 | 1.15e-17 | 1.8e-14 | 3.9e-17 | 4.05e-16 | 2.45e-18 | 6.97e-18 | 1.06e-17 | 2.1482 | 3362.4 | 7.2852 | 0.47345 | 0.45766 | 1.302 | 1.9801 | Sv/Bq | Sv/Bq | Sv/s per Bq/m^3 | Sv/s per Bq/m^3 | Sv/s per Bq/m^3 | Sv/s per Bq/m^2 | mrem/pCi | mrem/pCi | mrem/yr per pCi/g | mrem/yr per pCi/m^3 | mrem/yr per pCi/m^3 | mrem/yr per pCi/cm^2 | ORNL Center for Radiation Protection Knowledge 2014 | 2015-08-18 10:55:52
Au-198m |  | S |  |  | 0.2 | 0.2 | 1.15e-08 | 8.18e-09 | 4.2e-09 | 2.56e-09 | 1.5e-09 | 1.21e-09 | 1.61e-09 | 1.61e-09 | 4.255e-05 | 3.0266e-05 | 1.554e-05 | 9.472e-06 | 5.55e-06 | 4.477e-06 | 5.957e-06 | 5.957e-06 | 9.03e-09 | 6.78e-09 | 3.8e-09 | 2.74e-09 | 2.33e-09 | 1.84e-09 | 2.05e-09 | 2.05e-09 | 3.3411e-05 | 2.5086e-05 | 1.406e-05 | 1.0138e-05 | 8.621e-06 | 6.808e-06 | 7.585e-06 | 7.585e-06 | 1.19e-17 | 2.21e-14 | 4.87e-17 | 4.82e-16 | 3.03e-18 | 8.22e-18 | 1.15e-17 | 2.2229 | 4128.28 | 9.0972 | 0.56346 | 0.566 | 1.5355 | 2.1482 | Sv/Bq | Sv/Bq | Sv/s per Bq/m^3 | Sv/s per Bq/m^3 | Sv/s per Bq/m^3 | Sv/s per Bq/m^2 | mrem/pCi | mrem/pCi | mrem/yr per pCi/g | mrem/yr per pCi/m^3 | mrem/yr per pCi/m^3 | mrem/yr per pCi/cm^2 | ORNL Center for Radiation Protection Knowledge 2014 | 2015-08-18 10:55:52
Au-199 |  | S |  |  | 0.2 | 0.2 | 4.54e-09 | 3.2e-09 | 1.61e-09 | 9.69e-10 | 5.59e-10 | 4.49e-10 | 6.08e-10 | 6.08e-10 | 1.6798e-05 | 1.184e-05 | 5.957e-06 | 3.5853e-06 | 2.0683e-06 | 1.6613e-06 | 2.2496e-06 | 2.2496e-06 | 3.84e-09 | 2.86e-09 | 1.63e-09 | 1.18e-09 | 1.03e-09 | 8.11e-10 | 8.99e-10 | 8.99e-10 | 1.4208e-05 | 1.0582e-05 | 6.031e-06 | 4.366e-06 | 3.811e-06 | 3.0007e-06 | 3.3263e-06 | 3.3263e-06 | 2.05e-18 | 3.97e-15 | 8.74e-18 | 8.61e-17 | 5.41e-19 | 1.46e-18 | 2.01e-18 | 0.38294 | 741.596 | 1.6326 | 0.10065 | 0.10106 | 0.27273 | 0.37547 | Sv/Bq | Sv/Bq | Sv/s per Bq/m^3 | Sv/s per Bq/m^3 | Sv/s per Bq/m^3 | Sv/s per Bq/m^2 | mrem/pCi | mrem/pCi | mrem/yr per pCi/g | mrem/yr per pCi/m^3 | mrem/yr per pCi/m^3 | mrem/yr per pCi/cm^2 | ORNL Center for Radiation Protection Knowledge 2014 | 2015-08-18 10:55:52
Au-200 |  | S |  |  | 0.2 | 0.2 | 8.21e-10 | 4.63e-10 | 2.26e-10 | 1.3e-10 | 8.59e-11 | 6.74e-11 | 9.08e-11 | 9.08e-11 | 3.0377e-06 | 1.7131e-06 | 8.362e-07 | 4.81e-07 | 3.1783e-07 | 2.4938e-07 | 3.3596e-07 | 3.3596e-07 | 3.33e-10 | 2.13e-10 | 9.7e-11 | 6.28e-11 | 4.18e-11 | 3.5e-11 | 4.14e-11 | 4.14e-11 | 1.2321e-06 | 7.881e-07 | 3.589e-07 | 2.3236e-07 | 1.5466e-07 | 1.295e-07 | 1.5318e-07 | 1.5318e-07 | 8.79e-18 | 1.33e-14 | 2.84e-17 | 3.37e-16 | 1.71e-18 | 4.79e-18 | 7.57e-18 | 1.642 | 2484.44 | 5.3051 | 0.39395 | 0.31943 | 0.89477 | 1.4141 | Sv/Bq | Sv/Bq | Sv/s per Bq/m^3 | Sv/s per Bq/m^3 | Sv/s per Bq/m^3 | Sv/s per Bq/m^2 | mrem/pCi | mrem/pCi | mrem/yr per pCi/g | mrem/yr per pCi/m^3 | mrem/yr per pCi/m^3 | mrem/yr per pCi/cm^2 | ORNL Center for Radiation Protection Knowledge 2014 | 2015-08-18 10:55:52
Au-200m |  | S |  |  | 0.2 | 0.2 | 8.56e-09 | 6.21e-09 | 3.3e-09 | 2.07e-09 | 1.27e-09 | 1.01e-09 | 1.32e-09 | 1.32e-09 | 3.1672e-05 | 2.2977e-05 | 1.221e-05 | 7.659e-06 | 4.699e-06 | 3.737e-06 | 4.884e-06 | 4.884e-06 | 4.78e-09 | 3.66e-09 | 1.87e-09 | 1.23e-09 | 8.42e-10 | 6.76e-10 | 7.95e-10 | 7.95e-10 | 1.7686e-05 | 1.3542e-05 | 6.919e-06 | 4.551e-06 | 3.1154e-06 | 2.5012e-06 | 2.9415e-06 | 2.9415e-06 | 5.73e-17 | 8.84e-14 | 1.92e-16 | 1.88e-15 | 1.19e-17 | 3.4e-17 | 5.21e-17 | 10.7036 | 16513.12 | 35.8656 | 2.1977 | 2.2229 | 6.3512 | 9.7323 | Sv/Bq | Sv/Bq | Sv/s per Bq/m^3 | Sv/s per Bq/m^3 | Sv/s per Bq/m^3 | Sv/s per Bq/m^2 | mrem/pCi | mrem/pCi | mrem/yr per pCi/g | mrem/yr per pCi/m^3 | mrem/yr per pCi/m^3 | mrem/yr per pCi/cm^2 | ORNL Center for Radiation Protection Knowledge 2014 | 2015-08-18 10:55:52
Au-201 |  | S |  |  | 0.2 | 0.2 | 3.05e-10 | 1.68e-10 | 8.13e-11 | 4.61e-11 | 3.11e-11 | 2.43e-11 | 3.27e-11 | 3.27e-11 | 1.1285e-06 | 6.216e-07 | 3.0081e-07 | 1.7057e-07 | 1.1507e-07 | 8.991e-08 | 1.2099e-07 | 1.2099e-07 | 1.54e-10 | 9.97e-11 | 4.49e-11 | 3e-11 | 2.05e-11 | 1.74e-11 | 2.03e-11 | 2.03e-11 | 5.698e-07 | 3.6889e-07 | 1.6613e-07 | 1.11e-07 | 7.585e-08 | 6.438e-08 | 7.511e-08 | 7.511e-08 | 1.01e-18 | 1.79e-15 | 3.62e-18 | 7.31e-17 | 2.26e-19 | 6.1e-19 | 9.22e-19 | 0.18867 | 334.372 | 0.67622 | 0.085454 | 0.042217 | 0.11395 | 0.17223 | Sv/Bq | Sv/Bq | Sv/s per Bq/m^3 | Sv/s per Bq/m^3 | Sv/s per Bq/m^3 | Sv/s per Bq/m^2 | mrem/pCi | mrem/pCi | mrem/yr per pCi/g | mrem/yr per pCi/m^3 | mrem/yr per pCi/m^3 | mrem/yr per pCi/cm^2 | ORNL Center for Radiation Protection Knowledge 2014 | 2015-08-18 10:55:52
Au-202 |  | - |  |  |  | 0 | 0 | 0 | 0 | 0 | 0 | 0 | 0 | 0 | 0 | 0 | 0 | 0 | 0 | 0 | 0 | 0 | 0 | 0 | 0 | 0 | 0 | 0 | 0 | 0 | 0 | 0 | 0 | 0 | 0 | 0 | 0 | 0 | 5.67e-18 | 8.9e-15 | 1.85e-17 | 2.81e-16 | 1.19e-18 | 3.18e-18 | 4.94e-18 | 1.0592 | 1662.52 | 3.4558 | 0.32849 | 0.22229 | 0.59402 | 0.92279 | Sv/Bq | Sv/Bq | Sv/s per Bq/m^3 | Sv/s per Bq/m^3 | Sv/s per Bq/m^3 | Sv/s per Bq/m^2 | mrem/pCi | mrem/pCi | mrem/yr per pCi/g | mrem/yr per pCi/m^3 | mrem/yr per pCi/m^3 | mrem/yr per pCi/cm^2 | ORNL Center for Radiation Protection Knowledge 2014 | 2015-08-18 10:55:52
Ba-124 |  | S |  |  | 0.6 | 0.02 | 8.34e-10 | 4.61e-10 | 2.25e-10 | 1.29e-10 | 8.82e-11 | 6.91e-11 | 9.23e-11 | 9.23e-11 | 3.0858e-06 | 1.7057e-06 | 8.325e-07 | 4.773e-07 | 3.2634e-07 | 2.5567e-07 | 3.4151e-07 | 3.4151e-07 | 2.31e-10 | 1.5e-10 | 6.77e-11 | 4.25e-11 | 2.66e-11 | 2.25e-11 | 2.71e-11 | 2.71e-11 | 8.547e-07 | 5.55e-07 | 2.5049e-07 | 1.5725e-07 | 9.842e-08 | 8.325e-08 | 1.0027e-07 | 1.0027e-07 | 1.64e-17 | 2.51e-14 | 5.46e-17 | 5.53e-16 | 3.34e-18 | 9.45e-18 | 1.46e-17 | 3.0635 | 4688.68 | 10.1993 | 0.64646 | 0.62391 | 1.7653 | 2.7273 | Sv/Bq | Sv/Bq | Sv/s per Bq/m^3 | Sv/s per Bq/m^3 | Sv/s per Bq/m^3 | Sv/s per Bq/m^2 | mrem/pCi | mrem/pCi | mrem/yr per pCi/g | mrem/yr per pCi/m^3 | mrem/yr per pCi/m^3 | mrem/yr per pCi/cm^2 | ORNL Center for Radiation Protection Knowledge 2014 | 2015-08-18 10:55:52
Ba-126 |  | S |  |  | 0.6 | 0.02 | 2.6e-09 | 1.66e-09 | 8.38e-10 | 4.91e-10 | 3.12e-10 | 2.54e-10 | 3.36e-10 | 3.36e-10 | 9.62e-06 | 6.142e-06 | 3.1006e-06 | 1.8167e-06 | 1.1544e-06 | 9.398e-07 | 1.2432e-06 | 1.2432e-06 | 1.1e-09 | 7.38e-10 | 3.44e-10 | 2.15e-10 | 1.33e-10 | 1.1e-10 | 1.33e-10 | 1.33e-10 | 4.07e-06 | 2.7306e-06 | 1.2728e-06 | 7.955e-07 | 4.921e-07 | 4.07e-07 | 4.921e-07 | 4.921e-07 | 1.68e-17 | 2.56e-14 | 5.57e-17 | 5.4e-16 | 3.36e-18 | 9.56e-18 | 1.49e-17 | 3.1382 | 4782.08 | 10.4048 | 0.63126 | 0.62765 | 1.7858 | 2.7833 | Sv/Bq | Sv/Bq | Sv/s per Bq/m^3 | Sv/s per Bq/m^3 | Sv/s per Bq/m^3 | Sv/s per Bq/m^2 | mrem/pCi | mrem/pCi | mrem/yr per pCi/g | mrem/yr per pCi/m^3 | mrem/yr per pCi/m^3 | mrem/yr per pCi/cm^2 | ORNL Center for Radiation Protection Knowledge 2014 | 2015-08-18 10:55:52
Ba-127 |  | S |  |  | 0.6 | 0.02 | 2.8e-10 | 1.6e-10 | 7.93e-11 | 4.6e-11 | 3.14e-11 | 2.48e-11 | 3.28e-11 | 3.28e-11 | 1.036e-06 | 5.92e-07 | 2.9341e-07 | 1.702e-07 | 1.1618e-07 | 9.176e-08 | 1.2136e-07 | 1.2136e-07 | 1.04e-10 | 7.05e-11 | 3.28e-11 | 2.1e-11 | 1.34e-11 | 1.12e-11 | 1.34e-11 | 1.34e-11 | 3.848e-07 | 2.6085e-07 | 1.2136e-07 | 7.77e-08 | 4.958e-08 | 4.144e-08 | 4.958e-08 | 4.958e-08 | 2.14e-17 | 3.28e-14 | 7.08e-17 | 7.54e-16 | 4.39e-18 | 1.24e-17 | 1.91e-17 | 3.9975 | 6127.04 | 13.2254 | 0.88143 | 0.82005 | 2.3163 | 3.5679 | Sv/Bq | Sv/Bq | Sv/s per Bq/m^3 | Sv/s per Bq/m^3 | Sv/s per Bq/m^3 | Sv/s per Bq/m^2 | mrem/pCi | mrem/pCi | mrem/yr per pCi/g | mrem/yr per pCi/m^3 | mrem/yr per pCi/m^3 | mrem/yr per pCi/cm^2 | ORNL Center for Radiation Protection Knowledge 2014 | 2015-08-18 10:55:52
Ba-128 |  | S |  |  | 0.6 | 0.02 | 2.09e-08 | 1.8e-08 | 9.22e-09 | 5.39e-09 | 3.03e-09 | 2.74e-09 | 3.56e-09 | 3.56e-09 | 7.733e-05 | 6.66e-05 | 3.4114e-05 | 1.9943e-05 | 1.1211e-05 | 1.0138e-05 | 1.3172e-05 | 1.3172e-05 | 1.24e-08 | 8.53e-09 | 4.06e-09 | 2.62e-09 | 1.64e-09 | 1.39e-09 | 1.65e-09 | 1.65e-09 | 4.588e-05 | 3.1561e-05 | 1.5022e-05 | 9.694e-06 | 6.068e-06 | 5.143e-06 | 6.105e-06 | 6.105e-06 | 1.17e-18 | 2.12e-15 | 4.67e-18 | 5.86e-17 | 2.96e-19 | 7.67e-19 | 1.11e-18 | 0.21856 | 396.016 | 0.87236 | 0.068503 | 0.055293 | 0.14328 | 0.20735 | Sv/Bq | Sv/Bq | Sv/s per Bq/m^3 | Sv/s per Bq/m^3 | Sv/s per Bq/m^3 | Sv/s per Bq/m^2 | mrem/pCi | mrem/pCi | mrem/yr per pCi/g | mrem/yr per pCi/m^3 | mrem/yr per pCi/m^3 | mrem/yr per pCi/cm^2 | ORNL Center for Radiation Protection Knowledge 2014 | 2015-08-18 10:55:52
Ba-129 |  | S |  |  | 0.6 | 0.02 | 4.06e-10 | 2.92e-10 | 1.53e-10 | 9.23e-11 | 5.79e-11 | 4.87e-11 | 6.26e-11 | 6.26e-11 | 1.5022e-06 | 1.0804e-06 | 5.661e-07 | 3.4151e-07 | 2.1423e-07 | 1.8019e-07 | 2.3162e-07 | 2.3162e-07 | 2.43e-10 | 1.75e-10 | 8.59e-11 | 5.5e-11 | 3.54e-11 | 2.87e-11 | 3.44e-11 | 3.44e-11 | 8.991e-07 | 6.475e-07 | 3.1783e-07 | 2.035e-07 | 1.3098e-07 | 1.0619e-07 | 1.2728e-07 | 1.2728e-07 | 9.33e-18 | 1.44e-14 | 3.13e-17 | 3.23e-16 | 1.91e-18 | 5.39e-18 | 8.31e-18 | 1.7428 | 2689.92 | 5.8468 | 0.37759 | 0.35679 | 1.0069 | 1.5523 | Sv/Bq | Sv/Bq | Sv/s per Bq/m^3 | Sv/s per Bq/m^3 | Sv/s per Bq/m^3 | Sv/s per Bq/m^2 | mrem/pCi | mrem/pCi | mrem/yr per pCi/g | mrem/yr per pCi/m^3 | mrem/yr per pCi/m^3 | mrem/yr per pCi/cm^2 | ORNL Center for Radiation Protection Knowledge 2014 | 2015-08-18 10:55:52
Ba-129m |  | S |  |  | 0.6 | 0.02 | 4.23e-10 | 3.42e-10 | 1.96e-10 | 1.28e-10 | 8.5e-11 | 7.2e-11 | 8.81e-11 | 8.81e-11 | 1.5651e-06 | 1.2654e-06 | 7.252e-07 | 4.736e-07 | 3.145e-07 | 2.664e-07 | 3.2597e-07 | 3.2597e-07 | 3.54e-10 | 2.85e-10 | 1.49e-10 | 9.33e-11 | 5.8e-11 | 4.61e-11 | 5.57e-11 | 5.57e-11 | 1.3098e-06 | 1.0545e-06 | 5.513e-07 | 3.4521e-07 | 2.146e-07 | 1.7057e-07 | 2.0609e-07 | 2.0609e-07 | 4.82e-17 | 7.2e-14 | 1.56e-16 | 1.47e-15 | 9.3e-18 | 2.66e-17 | 4.19e-17 | 9.0038 | 13449.6 | 29.1408 | 1.7184 | 1.7372 | 4.9689 | 7.8269 | Sv/Bq | Sv/Bq | Sv/s per Bq/m^3 | Sv/s per Bq/m^3 | Sv/s per Bq/m^3 | Sv/s per Bq/m^2 | mrem/pCi | mrem/pCi | mrem/yr per pCi/g | mrem/yr per pCi/m^3 | mrem/yr per pCi/m^3 | mrem/yr per pCi/cm^2 | ORNL Center for Radiation Protection Knowledge 2014 | 2015-08-18 10:55:52
Ba-131 |  | S |  |  | 0.6 | 0.02 | 4.24e-09 | 2.67e-09 | 1.46e-09 | 9.61e-10 | 6.36e-10 | 4.63e-10 | 6.08e-10 | 6.08e-10 | 1.5688e-05 | 9.879e-06 | 5.402e-06 | 3.5557e-06 | 2.3532e-06 | 1.7131e-06 | 2.2496e-06 | 2.2496e-06 | 3.98e-09 | 3.01e-09 | 1.77e-09 | 1.27e-09 | 1.08e-09 | 8.56e-10 | 9.52e-10 | 9.52e-10 | 1.4726e-05 | 1.1137e-05 | 6.549e-06 | 4.699e-06 | 3.996e-06 | 3.1672e-06 | 3.5224e-06 | 3.5224e-06 | 1.25e-17 | 2e-14 | 4.36e-17 | 4.45e-16 | 2.73e-18 | 7.64e-18 | 1.15e-17 | 2.335 | 3736 | 8.1445 | 0.52021 | 0.50996 | 1.4272 | 2.1482 | Sv/Bq | Sv/Bq | Sv/s per Bq/m^3 | Sv/s per Bq/m^3 | Sv/s per Bq/m^3 | Sv/s per Bq/m^2 | mrem/pCi | mrem/pCi | mrem/yr per pCi/g | mrem/yr per pCi/m^3 | mrem/yr per pCi/m^3 | mrem/yr per pCi/cm^2 | ORNL Center for Radiation Protection Knowledge 2014 | 2015-08-18 10:55:52
Ba-131m |  | S |  |  | 0.6 | 0.02 | 5.86e-11 | 3.28e-11 | 1.62e-11 | 9.41e-12 | 6.42e-12 | 4.99e-12 | 6.65e-12 | 6.65e-12 | 2.1682e-07 | 1.2136e-07 | 5.994e-08 | 3.4817e-08 | 2.3754e-08 | 1.8463e-08 | 2.4605e-08 | 2.4605e-08 | 5.07e-11 | 3.52e-11 | 1.78e-11 | 1.24e-11 | 9.55e-12 | 7.89e-12 | 8.94e-12 | 8.94e-12 | 1.8759e-07 | 1.3024e-07 | 6.586e-08 | 4.588e-08 | 3.5335e-08 | 2.9193e-08 | 3.3078e-08 | 3.3078e-08 | 1.16e-18 | 2.65e-15 | 5.93e-18 | 6.73e-17 | 3.7e-19 | 9.07e-19 | 1.16e-18 | 0.21669 | 495.02 | 1.1077 | 0.078674 | 0.069116 | 0.16943 | 0.21669 | Sv/Bq | Sv/Bq | Sv/s per Bq/m^3 | Sv/s per Bq/m^3 | Sv/s per Bq/m^3 | Sv/s per Bq/m^2 | mrem/pCi | mrem/pCi | mrem/yr per pCi/g | mrem/yr per pCi/m^3 | mrem/yr per pCi/m^3 | mrem/yr per pCi/cm^2 | ORNL Center for Radiation Protection Knowledge 2014 | 2015-08-18 10:55:52
Ba-133 |  | S |  |  | 0.6 | 0.02 | 2.16e-08 | 6.31e-09 | 3.92e-09 | 4.7e-09 | 7.23e-09 | 1.54e-09 | 2.44e-09 | 2.44e-09 | 7.992e-05 | 2.3347e-05 | 1.4504e-05 | 1.739e-05 | 2.6751e-05 | 5.698e-06 | 9.028e-06 | 9.028e-06 | 3.24e-08 | 2.97e-08 | 2.01e-08 | 1.36e-08 | 1.15e-08 | 1.04e-08 | 1.12e-08 | 1.12e-08 | 0.00011988 | 0.00010989 | 7.437e-05 | 5.032e-05 | 4.255e-05 | 3.848e-05 | 4.144e-05 | 4.144e-05 | 9.75e-18 | 1.62e-14 | 3.56e-17 | 3.73e-16 | 2.24e-18 | 6.18e-18 | 9.14e-18 | 1.8213 | 3026.16 | 6.6501 | 0.43604 | 0.41843 | 1.1544 | 1.7074 | Sv/Bq | Sv/Bq | Sv/s per Bq/m^3 | Sv/s per Bq/m^3 | Sv/s per Bq/m^3 | Sv/s per Bq/m^2 | mrem/pCi | mrem/pCi | mrem/yr per pCi/g | mrem/yr per pCi/m^3 | mrem/yr per pCi/m^3 | mrem/yr per pCi/cm^2 | ORNL Center for Radiation Protection Knowledge 2014 | 2015-08-18 10:55:52
Ba-133m |  | S |  |  | 0.6 | 0.02 | 4.26e-09 | 3.72e-09 | 1.89e-09 | 1.09e-09 | 6.05e-10 | 5.52e-10 | 7.19e-10 | 7.19e-10 | 1.5762e-05 | 1.3764e-05 | 6.993e-06 | 4.033e-06 | 2.2385e-06 | 2.0424e-06 | 2.6603e-06 | 2.6603e-06 | 3.14e-09 | 2.43e-09 | 1.12e-09 | 7.76e-10 | 5.95e-10 | 4.72e-10 | 5.43e-10 | 5.43e-10 | 1.1618e-05 | 8.991e-06 | 4.144e-06 | 2.8712e-06 | 2.2015e-06 | 1.7464e-06 | 2.0091e-06 | 2.0091e-06 | 1.36e-18 | 2.49e-15 | 5.36e-18 | 6.08e-17 | 3.31e-19 | 8.85e-19 | 1.29e-18 | 0.25405 | 465.132 | 1.0012 | 0.071075 | 0.061831 | 0.16532 | 0.24097 | Sv/Bq | Sv/Bq | Sv/s per Bq/m^3 | Sv/s per Bq/m^3 | Sv/s per Bq/m^3 | Sv/s per Bq/m^2 | mrem/pCi | mrem/pCi | mrem/yr per pCi/g | mrem/yr per pCi/m^3 | mrem/yr per pCi/m^3 | mrem/yr per pCi/cm^2 | ORNL Center for Radiation Protection Knowledge 2014 | 2015-08-18 10:55:52
Ba-135m |  | S |  |  | 0.6 | 0.02 | 3.31e-09 | 2.93e-09 | 1.48e-09 | 8.54e-10 | 4.74e-10 | 4.35e-10 | 5.66e-10 | 5.66e-10 | 1.2247e-05 | 1.0841e-05 | 5.476e-06 | 3.1598e-06 | 1.7538e-06 | 1.6095e-06 | 2.0942e-06 | 2.0942e-06 | 2.72e-09 | 1.9e-09 | 8.59e-10 | 5.94e-10 | 4.55e-10 | 3.6e-10 | 4.16e-10 | 4.16e-10 | 1.0064e-05 | 7.03e-06 | 3.1783e-06 | 2.1978e-06 | 1.6835e-06 | 1.332e-06 | 1.5392e-06 | 1.5392e-06 | 1.16e-18 | 2.16e-15 | 4.65e-18 | 5.38e-17 | 2.87e-19 | 7.58e-19 | 1.1e-18 | 0.21669 | 403.488 | 0.86862 | 0.062892 | 0.053612 | 0.14159 | 0.20548 | Sv/Bq | Sv/Bq | Sv/s per Bq/m^3 | Sv/s per Bq/m^3 | Sv/s per Bq/m^3 | Sv/s per Bq/m^2 | mrem/pCi | mrem/pCi | mrem/yr per pCi/g | mrem/yr per pCi/m^3 | mrem/yr per pCi/m^3 | mrem/yr per pCi/cm^2 | ORNL Center for Radiation Protection Knowledge 2014 | 2015-08-18 10:55:52
Ba-137m | SE | - |  |  |  | 0 | 0 | 0 | 0 | 0 | 0 | 0 | 0 | 0 | 0 | 0 | 0 | 0 | 0 | 0 | 0 | 0 | 0 | 0 | 0 | 0 | 0 | 0 | 0 | 0 | 0 | 0 | 0 | 0 | 0 | 0 | 0 | 0 | 1.81e-17 | 2.69e-14 | 5.83e-17 | 5.77e-16 | 3.6e-18 | 1.03e-17 | 1.61e-17 | 3.3811 | 5024.92 | 10.8904 | 0.67451 | 0.67248 | 1.924 | 3.0075 | Sv/Bq | Sv/Bq | Sv/s per Bq/m^3 | Sv/s per Bq/m^3 | Sv/s per Bq/m^3 | Sv/s per Bq/m^2 | mrem/pCi | mrem/pCi | mrem/yr per pCi/g | mrem/yr per pCi/m^3 | mrem/yr per pCi/m^3 | mrem/yr per pCi/cm^2 | ORNL Center for Radiation Protection Knowledge 2014 | 2015-08-18 10:55:52
Ba-139 |  | S |  |  | 0.6 | 0.02 | 1.42e-09 | 8.54e-10 | 4.17e-10 | 2.38e-10 | 1.51e-10 | 1.22e-10 | 1.64e-10 | 1.64e-10 | 5.254e-06 | 3.1598e-06 | 1.5429e-06 | 8.806e-07 | 5.587e-07 | 4.514e-07 | 6.068e-07 | 6.068e-07 | 5.77e-10 | 3.65e-10 | 1.65e-10 | 1.07e-10 | 7.03e-11 | 5.9e-11 | 7e-11 | 7e-11 | 2.1349e-06 | 1.3505e-06 | 6.105e-07 | 3.959e-07 | 2.6011e-07 | 2.183e-07 | 2.59e-07 | 2.59e-07 | 1.26e-18 | 2.67e-15 | 5.17e-18 | 1.49e-16 | 3.75e-19 | 8.76e-19 | 1.21e-18 | 0.23537 | 498.756 | 0.96576 | 0.17418 | 0.07005 | 0.16364 | 0.22603 | Sv/Bq | Sv/Bq | Sv/s per Bq/m^3 | Sv/s per Bq/m^3 | Sv/s per Bq/m^3 | Sv/s per Bq/m^2 | mrem/pCi | mrem/pCi | mrem/yr per pCi/g | mrem/yr per pCi/m^3 | mrem/yr per pCi/m^3 | mrem/yr per pCi/cm^2 | ORNL Center for Radiation Protection Knowledge 2014 | 2015-08-18 10:55:52
Ba-140 |  | S |  |  | 0.6 | 0.02 | 3.2e-08 | 1.81e-08 | 9.26e-09 | 5.87e-09 | 3.74e-09 | 2.62e-09 | 3.63e-09 | 3.63e-09 | 0.0001184 | 6.697e-05 | 3.4262e-05 | 2.1719e-05 | 1.3838e-05 | 9.694e-06 | 1.3431e-05 | 1.3431e-05 | 2.91e-08 | 2.19e-08 | 1.25e-08 | 8.69e-09 | 7.17e-09 | 5.86e-09 | 6.52e-09 | 6.52e-09 | 0.00010767 | 8.103e-05 | 4.625e-05 | 3.2153e-05 | 2.6529e-05 | 2.1682e-05 | 2.4124e-05 | 2.4124e-05 | 5.13e-18 | 8.06e-15 | 1.74e-17 | 1.91e-16 | 1.09e-18 | 3.06e-18 | 4.68e-18 | 0.95828 | 1505.608 | 3.2503 | 0.22328 | 0.20361 | 0.57161 | 0.87422 | Sv/Bq | Sv/Bq | Sv/s per Bq/m^3 | Sv/s per Bq/m^3 | Sv/s per Bq/m^3 | Sv/s per Bq/m^2 | mrem/pCi | mrem/pCi | mrem/yr per pCi/g | mrem/yr per pCi/m^3 | mrem/yr per pCi/m^3 | mrem/yr per pCi/cm^2 | ORNL Center for Radiation Protection Knowledge 2014 | 2015-08-18 10:55:52
Ba-141 |  | S |  |  | 0.6 | 0.02 | 8.1e-10 | 5.01e-10 | 2.47e-10 | 1.42e-10 | 9.11e-11 | 7.4e-11 | 9.85e-11 | 9.85e-11 | 2.997e-06 | 1.8537e-06 | 9.139e-07 | 5.254e-07 | 3.3707e-07 | 2.738e-07 | 3.6445e-07 | 3.6445e-07 | 3.36e-10 | 2.2e-10 | 1.01e-10 | 6.47e-11 | 4.15e-11 | 3.5e-11 | 4.17e-11 | 4.17e-11 | 1.2432e-06 | 8.14e-07 | 3.737e-07 | 2.3939e-07 | 1.5355e-07 | 1.295e-07 | 1.5429e-07 | 1.5429e-07 | 2.82e-17 | 4.32e-14 | 9.32e-17 | 9.67e-16 | 5.62e-18 | 1.59e-17 | 2.48e-17 | 5.2678 | 8069.76 | 17.4098 | 1.1304 | 1.0498 | 2.9701 | 4.6326 | Sv/Bq | Sv/Bq | Sv/s per Bq/m^3 | Sv/s per Bq/m^3 | Sv/s per Bq/m^3 | Sv/s per Bq/m^2 | mrem/pCi | mrem/pCi | mrem/yr per pCi/g | mrem/yr per pCi/m^3 | mrem/yr per pCi/m^3 | mrem/yr per pCi/cm^2 | ORNL Center for Radiation Protection Knowledge 2014 | 2015-08-18 10:55:52
Ba-142 |  | S |  |  | 0.6 | 0.02 | 3.49e-10 | 2.14e-10 | 1.08e-10 | 6.4e-11 | 4.22e-11 | 3.4e-11 | 4.46e-11 | 4.46e-11 | 1.2913e-06 | 7.918e-07 | 3.996e-07 | 2.368e-07 | 1.5614e-07 | 1.258e-07 | 1.6502e-07 | 1.6502e-07 | 1.88e-10 | 1.3e-10 | 6.13e-11 | 3.96e-11 | 2.54e-11 | 2.13e-11 | 2.53e-11 | 2.53e-11 | 6.956e-07 | 4.81e-07 | 2.2681e-07 | 1.4652e-07 | 9.398e-08 | 7.881e-08 | 9.361e-08 | 9.361e-08 | 3.24e-17 | 4.84e-14 | 1.05e-16 | 1.01e-15 | 6.22e-18 | 1.78e-17 | 2.81e-17 | 6.0523 | 9041.12 | 19.614 | 1.1807 | 1.1619 | 3.325 | 5.2491 | Sv/Bq | Sv/Bq | Sv/s per Bq/m^3 | Sv/s per Bq/m^3 | Sv/s per Bq/m^3 | Sv/s per Bq/m^2 | mrem/pCi | mrem/pCi | mrem/yr per pCi/g | mrem/yr per pCi/m^3 | mrem/yr per pCi/m^3 | mrem/yr per pCi/cm^2 | ORNL Center for Radiation Protection Knowledge 2014 | 2015-08-18 10:55:52
Be-10 |  | S |  |  | 0.02 | 0.02 | 1.42e-08 | 8.05e-09 | 4.07e-09 | 2.41e-09 | 1.39e-09 | 1.14e-09 | 1.56e-09 | 1.56e-09 | 5.254e-05 | 2.9785e-05 | 1.5059e-05 | 8.917e-06 | 5.143e-06 | 4.218e-06 | 5.772e-06 | 5.772e-06 | 9.76e-08 | 9.04e-08 | 6.05e-08 | 4.12e-08 | 3.62e-08 | 3.47e-08 | 3.66e-08 | 3.66e-08 | 0.00036112 | 0.00033448 | 0.00022385 | 0.00015244 | 0.00013394 | 0.00012839 | 0.00013542 | 0.00013542 | 5.43e-21 | 1.39e-16 | 1.55e-19 | 3.44e-18 | 1.98e-21 | 4.25e-21 | 5.35e-21 | 0.0010143 | 25.9652 | 0.028954 | 0.0040214 | 0.00036986 | 0.0007939 | 0.00099938 | Sv/Bq | Sv/Bq | Sv/s per Bq/m^3 | Sv/s per Bq/m^3 | Sv/s per Bq/m^3 | Sv/s per Bq/m^2 | mrem/pCi | mrem/pCi | mrem/yr per pCi/g | mrem/yr per pCi/m^3 | mrem/yr per pCi/m^3 | mrem/yr per pCi/cm^2 | ORNL Center for Radiation Protection Knowledge 2014 | 2015-08-18 10:55:52
Be-7 |  | S |  |  | 0.02 | 0.02 | 1.78e-10 | 1.3e-10 | 7.81e-11 | 5.34e-11 | 3.58e-11 | 2.8e-11 | 3.48e-11 | 3.48e-11 | 6.586e-07 | 4.81e-07 | 2.8897e-07 | 1.9758e-07 | 1.3246e-07 | 1.036e-07 | 1.2876e-07 | 1.2876e-07 | 2.81e-10 | 2.4e-10 | 1.45e-10 | 9.73e-11 | 6.83e-11 | 5.58e-11 | 6.4e-11 | 6.4e-11 | 1.0397e-06 | 8.88e-07 | 5.365e-07 | 3.6001e-07 | 2.5271e-07 | 2.0646e-07 | 2.368e-07 | 2.368e-07 | 1.45e-18 | 2.21e-15 | 4.81e-18 | 4.76e-17 | 3.03e-19 | 8.63e-19 | 1.32e-18 | 0.27086 | 412.828 | 0.89851 | 0.055644 | 0.0566 | 0.16121 | 0.24658 | Sv/Bq | Sv/Bq | Sv/s per Bq/m^3 | Sv/s per Bq/m^3 | Sv/s per Bq/m^3 | Sv/s per Bq/m^2 | mrem/pCi | mrem/pCi | mrem/yr per pCi/g | mrem/yr per pCi/m^3 | mrem/yr per pCi/m^3 | mrem/yr per pCi/cm^2 | ORNL Center for Radiation Protection Knowledge 2014 | 2015-08-18 10:55:52
Bi-197 |  | - |  |  |  | 0 | 0 | 0 | 0 | 0 | 0 | 0 | 0 | 0 | 0 | 0 | 0 | 0 | 0 | 0 | 0 | 0 | 0 | 0 | 0 | 0 | 0 | 0 | 0 | 0 | 0 | 0 | 0 | 0 | 0 | 0 | 0 | 0 | 5.29e-17 | 7.85e-14 | 1.7e-16 | 1.6e-15 | 1.01e-17 | 2.87e-17 | 4.55e-17 | 9.8817 | 14663.8 | 31.756 | 1.8704 | 1.8867 | 5.3612 | 8.4994 | Sv/Bq | Sv/Bq | Sv/s per Bq/m^3 | Sv/s per Bq/m^3 | Sv/s per Bq/m^3 | Sv/s per Bq/m^2 | mrem/pCi | mrem/pCi | mrem/yr per pCi/g | mrem/yr per pCi/m^3 | mrem/yr per pCi/m^3 | mrem/yr per pCi/cm^2 | ORNL Center for Radiation Protection Knowledge 2014 | 2015-08-18 10:55:52
Bi-200 |  | S |  |  | 0.1 | 0.1 | 4.83e-10 | 3.08e-10 | 1.66e-10 | 1.04e-10 | 7.02e-11 | 5.61e-11 | 7.16e-11 | 7.16e-11 | 1.7871e-06 | 1.1396e-06 | 6.142e-07 | 3.848e-07 | 2.5974e-07 | 2.0757e-07 | 2.6492e-07 | 2.6492e-07 | 2.89e-10 | 2.19e-10 | 1.11e-10 | 7.01e-11 | 4.58e-11 | 3.67e-11 | 4.39e-11 | 4.39e-11 | 1.0693e-06 | 8.103e-07 | 4.107e-07 | 2.5937e-07 | 1.6946e-07 | 1.3579e-07 | 1.6243e-07 | 1.6243e-07 | 7.23e-17 | 1.1e-13 | 2.39e-16 | 2.31e-15 | 1.46e-17 | 4.14e-17 | 6.42e-17 | 13.5056 | 20548 | 44.6452 | 2.7004 | 2.7273 | 7.7335 | 11.9926 | Sv/Bq | Sv/Bq | Sv/s per Bq/m^3 | Sv/s per Bq/m^3 | Sv/s per Bq/m^3 | Sv/s per Bq/m^2 | mrem/pCi | mrem/pCi | mrem/yr per pCi/g | mrem/yr per pCi/m^3 | mrem/yr per pCi/m^3 | mrem/yr per pCi/cm^2 | ORNL Center for Radiation Protection Knowledge 2014 | 2015-08-18 10:55:52
Bi-201 |  | S |  |  | 0.1 | 0.1 | 9.59e-10 | 6.43e-10 | 3.51e-10 | 2.24e-10 | 1.46e-10 | 1.17e-10 | 1.49e-10 | 1.49e-10 | 3.5483e-06 | 2.3791e-06 | 1.2987e-06 | 8.288e-07 | 5.402e-07 | 4.329e-07 | 5.513e-07 | 5.513e-07 | 5.84e-10 | 4.5e-10 | 2.3e-10 | 1.46e-10 | 9.38e-11 | 7.49e-11 | 8.98e-11 | 8.98e-11 | 2.1608e-06 | 1.665e-06 | 8.51e-07 | 5.402e-07 | 3.4706e-07 | 2.7713e-07 | 3.3226e-07 | 3.3226e-07 | 5.51e-17 | 8.11e-14 | 1.76e-16 | 1.58e-15 | 1.01e-17 | 2.9e-17 | 4.65e-17 | 10.2927 | 15149.48 | 32.8768 | 1.847 | 1.8867 | 5.4172 | 8.6862 | Sv/Bq | Sv/Bq | Sv/s per Bq/m^3 | Sv/s per Bq/m^3 | Sv/s per Bq/m^3 | Sv/s per Bq/m^2 | mrem/pCi | mrem/pCi | mrem/yr per pCi/g | mrem/yr per pCi/m^3 | mrem/yr per pCi/m^3 | mrem/yr per pCi/cm^2 | ORNL Center for Radiation Protection Knowledge 2014 | 2015-08-18 10:55:52
Bi-202 |  | S |  |  | 0.1 | 0.1 | 7.57e-10 | 5.11e-10 | 2.87e-10 | 1.87e-10 | 1.25e-10 | 1.01e-10 | 1.26e-10 | 1.26e-10 | 2.8009e-06 | 1.8907e-06 | 1.0619e-06 | 6.919e-07 | 4.625e-07 | 3.737e-07 | 4.662e-07 | 4.662e-07 | 4.94e-10 | 3.92e-10 | 2.02e-10 | 1.26e-10 | 7.81e-11 | 6.21e-11 | 7.53e-11 | 7.53e-11 | 1.8278e-06 | 1.4504e-06 | 7.474e-07 | 4.662e-07 | 2.8897e-07 | 2.2977e-07 | 2.7861e-07 | 2.7861e-07 | 8.45e-17 | 1.26e-13 | 2.74e-16 | 2.58e-15 | 1.64e-17 | 4.69e-17 | 7.37e-17 | 15.7846 | 23536.8 | 51.1832 | 3.016 | 3.0635 | 8.7609 | 13.7672 | Sv/Bq | Sv/Bq | Sv/s per Bq/m^3 | Sv/s per Bq/m^3 | Sv/s per Bq/m^3 | Sv/s per Bq/m^2 | mrem/pCi | mrem/pCi | mrem/yr per pCi/g | mrem/yr per pCi/m^3 | mrem/yr per pCi/m^3 | mrem/yr per pCi/cm^2 | ORNL Center for Radiation Protection Knowledge 2014 | 2015-08-18 10:55:52
Bi-203 |  | S |  |  | 0.1 | 0.1 | 3.56e-09 | 2.57e-09 | 1.45e-09 | 9.57e-10 | 6.18e-10 | 4.96e-10 | 6.26e-10 | 6.26e-10 | 1.3172e-05 | 9.509e-06 | 5.365e-06 | 3.5409e-06 | 2.2866e-06 | 1.8352e-06 | 2.3162e-06 | 2.3162e-06 | 2.14e-09 | 1.71e-09 | 8.87e-10 | 5.66e-10 | 3.57e-10 | 2.84e-10 | 3.42e-10 | 3.42e-10 | 7.918e-06 | 6.327e-06 | 3.2819e-06 | 2.0942e-06 | 1.3209e-06 | 1.0508e-06 | 1.2654e-06 | 1.2654e-06 | 7.72e-17 | 1.13e-13 | 2.44e-16 | 2.17e-15 | 1.39e-17 | 4.01e-17 | 6.45e-17 | 14.421 | 21108.4 | 45.5792 | 2.5367 | 2.5965 | 7.4907 | 12.0486 | Sv/Bq | Sv/Bq | Sv/s per Bq/m^3 | Sv/s per Bq/m^3 | Sv/s per Bq/m^3 | Sv/s per Bq/m^2 | mrem/pCi | mrem/pCi | mrem/yr per pCi/g | mrem/yr per pCi/m^3 | mrem/yr per pCi/m^3 | mrem/yr per pCi/cm^2 | ORNL Center for Radiation Protection Knowledge 2014 | 2015-08-18 10:55:52
Bi-204 |  | S |  |  | 0.1 | 0.1 | 3.94e-09 | 2.88e-09 | 1.65e-09 | 1.1e-09 | 7.19e-10 | 5.76e-10 | 7.22e-10 | 7.22e-10 | 1.4578e-05 | 1.0656e-05 | 6.105e-06 | 4.07e-06 | 2.6603e-06 | 2.1312e-06 | 2.6714e-06 | 2.6714e-06 | 2.4e-09 | 1.94e-09 | 1.01e-09 | 6.4e-10 | 3.96e-10 | 3.15e-10 | 3.81e-10 | 3.81e-10 | 8.88e-06 | 7.178e-06 | 3.737e-06 | 2.368e-06 | 1.4652e-06 | 1.1655e-06 | 1.4097e-06 | 1.4097e-06 | 9.08e-17 | 1.35e-13 | 2.92e-16 | 2.71e-15 | 1.73e-17 | 4.95e-17 | 7.83e-17 | 16.9614 | 25218 | 54.5456 | 3.168 | 3.2316 | 9.2466 | 14.6264 | Sv/Bq | Sv/Bq | Sv/s per Bq/m^3 | Sv/s per Bq/m^3 | Sv/s per Bq/m^3 | Sv/s per Bq/m^2 | mrem/pCi | mrem/pCi | mrem/yr per pCi/g | mrem/yr per pCi/m^3 | mrem/yr per pCi/m^3 | mrem/yr per pCi/cm^2 | ORNL Center for Radiation Protection Knowledge 2014 | 2015-08-18 10:55:52
Bi-205 |  | S |  |  | 0.1 | 0.1 | 6.19e-09 | 4.56e-09 | 2.62e-09 | 1.75e-09 | 1.15e-09 | 9.16e-10 | 1.15e-09 | 1.15e-09 | 2.2903e-05 | 1.6872e-05 | 9.694e-06 | 6.475e-06 | 4.255e-06 | 3.3892e-06 | 4.255e-06 | 4.255e-06 | 6.08e-09 | 4.94e-09 | 2.79e-09 | 1.83e-09 | 1.33e-09 | 1.07e-09 | 1.23e-09 | 1.23e-09 | 2.2496e-05 | 1.8278e-05 | 1.0323e-05 | 6.771e-06 | 4.921e-06 | 3.959e-06 | 4.551e-06 | 4.551e-06 | 5.46e-17 | 7.99e-14 | 1.73e-16 | 1.53e-15 | 9.83e-18 | 2.83e-17 | 4.56e-17 | 10.1993 | 14925.32 | 32.3164 | 1.7886 | 1.8362 | 5.2864 | 8.5181 | Sv/Bq | Sv/Bq | Sv/s per Bq/m^3 | Sv/s per Bq/m^3 | Sv/s per Bq/m^3 | Sv/s per Bq/m^2 | mrem/pCi | mrem/pCi | mrem/yr per pCi/g | mrem/yr per pCi/m^3 | mrem/yr per pCi/m^3 | mrem/yr per pCi/cm^2 | ORNL Center for Radiation Protection Knowledge 2014 | 2015-08-18 10:55:52
Bi-206 |  | S |  |  | 0.1 | 0.1 | 1.41e-08 | 1.02e-08 | 5.77e-09 | 3.8e-09 | 2.45e-09 | 1.95e-09 | 2.47e-09 | 2.47e-09 | 5.217e-05 | 3.774e-05 | 2.1349e-05 | 1.406e-05 | 9.065e-06 | 7.215e-06 | 9.139e-06 | 9.139e-06 | 1.1e-08 | 8.72e-09 | 4.79e-09 | 3.21e-09 | 2.34e-09 | 1.86e-09 | 2.15e-09 | 2.15e-09 | 4.07e-05 | 3.2264e-05 | 1.7723e-05 | 1.1877e-05 | 8.658e-06 | 6.882e-06 | 7.955e-06 | 7.955e-06 | 1.02e-16 | 1.51e-13 | 3.28e-16 | 3.05e-15 | 1.94e-17 | 5.57e-17 | 8.79e-17 | 19.0536 | 28206.8 | 61.2704 | 3.5654 | 3.6239 | 10.4048 | 16.4197 | Sv/Bq | Sv/Bq | Sv/s per Bq/m^3 | Sv/s per Bq/m^3 | Sv/s per Bq/m^3 | Sv/s per Bq/m^2 | mrem/pCi | mrem/pCi | mrem/yr per pCi/g | mrem/yr per pCi/m^3 | mrem/yr per pCi/m^3 | mrem/yr per pCi/cm^2 | ORNL Center for Radiation Protection Knowledge 2014 | 2015-08-18 10:55:52
Bi-207 |  | S |  |  | 0.1 | 0.1 | 1.02e-08 | 7.22e-09 | 3.97e-09 | 2.56e-09 | 1.61e-09 | 1.28e-09 | 1.65e-09 | 1.65e-09 | 3.774e-05 | 2.6714e-05 | 1.4689e-05 | 9.472e-06 | 5.957e-06 | 4.736e-06 | 6.105e-06 | 6.105e-06 | 9.61e-08 | 9.35e-08 | 6.63e-08 | 4.61e-08 | 4.03e-08 | 3.88e-08 | 4.08e-08 | 4.08e-08 | 0.00035557 | 0.00034595 | 0.00024531 | 0.00017057 | 0.00014911 | 0.00014356 | 0.00015096 | 0.00015096 | 4.72e-17 | 7.03e-14 | 1.53e-16 | 1.45e-15 | 9.12e-18 | 2.6e-17 | 4.1e-17 | 8.817 | 13132.04 | 28.5804 | 1.695 | 1.7036 | 4.8568 | 7.6588 | Sv/Bq | Sv/Bq | Sv/s per Bq/m^3 | Sv/s per Bq/m^3 | Sv/s per Bq/m^3 | Sv/s per Bq/m^2 | mrem/pCi | mrem/pCi | mrem/yr per pCi/g | mrem/yr per pCi/m^3 | mrem/yr per pCi/m^3 | mrem/yr per pCi/cm^2 | ORNL Center for Radiation Protection Knowledge 2014 | 2015-08-18 10:55:52
Bi-208 |  | S |  |  | 0.1 | 0.1 | 7.25e-09 | 5.47e-09 | 3.2e-09 | 2.18e-09 | 1.45e-09 | 1.16e-09 | 1.44e-09 | 1.44e-09 | 2.6825e-05 | 2.0239e-05 | 1.184e-05 | 8.066e-06 | 5.365e-06 | 4.292e-06 | 5.328e-06 | 5.328e-06 | 8.15e-08 | 8.1e-08 | 5.95e-08 | 4.29e-08 | 3.83e-08 | 3.67e-08 | 3.83e-08 | 3.83e-08 | 0.00030155 | 0.0002997 | 0.00022015 | 0.00015873 | 0.00014171 | 0.00013579 | 0.00014171 | 0.00014171 | 9.45e-17 | 1.35e-13 | 2.93e-16 | 2.21e-15 | 1.46e-17 | 4.29e-17 | 7.26e-17 | 17.6526 | 25218 | 54.7324 | 2.5835 | 2.7273 | 8.0137 | 13.5617 | Sv/Bq | Sv/Bq | Sv/s per Bq/m^3 | Sv/s per Bq/m^3 | Sv/s per Bq/m^3 | Sv/s per Bq/m^2 | mrem/pCi | mrem/pCi | mrem/yr per pCi/g | mrem/yr per pCi/m^3 | mrem/yr per pCi/m^3 | mrem/yr per pCi/cm^2 | ORNL Center for Radiation Protection Knowledge 2014 | 2015-08-18 10:55:52
Bi-210 | SE | S |  |  | 0.1 | 0.1 | 1.5e-08 | 9.72e-09 | 4.84e-09 | 2.87e-09 | 1.63e-09 | 1.31e-09 | 1.8e-09 | 1.8e-09 | 5.55e-05 | 3.5964e-05 | 1.7908e-05 | 1.0619e-05 | 6.031e-06 | 4.847e-06 | 6.66e-06 | 6.66e-06 | 5.61e-07 | 4.38e-07 | 2.73e-07 | 1.86e-07 | 1.59e-07 | 1.33e-07 | 1.46e-07 | 1.46e-07 | 0.0020757 | 0.0016206 | 0.0010101 | 0.0006882 | 0.0005883 | 0.0004921 | 0.0005402 | 0.0005402 | 2.93e-20 | 2.58e-16 | 2.98e-19 | 3.51e-17 | 1.68e-20 | 2.43e-20 | 2.87e-20 | 0.0054732 | 48.1944 | 0.055666 | 0.041032 | 0.0031382 | 0.0045392 | 0.0053612 | Sv/Bq | Sv/Bq | Sv/s per Bq/m^3 | Sv/s per Bq/m^3 | Sv/s per Bq/m^3 | Sv/s per Bq/m^2 | mrem/pCi | mrem/pCi | mrem/yr per pCi/g | mrem/yr per pCi/m^3 | mrem/yr per pCi/m^3 | mrem/yr per pCi/cm^2 | ORNL Center for Radiation Protection Knowledge 2014 | 2015-08-18 10:55:52
Bi-210m |  | S |  |  | 0.1 | 0.1 | 2.12e-07 | 9.12e-08 | 4.72e-08 | 2.96e-08 | 1.86e-08 | 1.5e-08 | 2.01e-08 | 2.01e-08 | 0.0007844 | 0.00033744 | 0.00017464 | 0.00010952 | 6.882e-05 | 5.55e-05 | 7.437e-05 | 7.437e-05 | 3.46e-05 | 3.02e-05 | 1.96e-05 | 1.28e-05 | 1.08e-05 | 9.89e-06 | 1.07e-05 | 1.07e-05 | 0.12802 | 0.11174 | 0.07252 | 0.04736 | 0.03996 | 0.036593 | 0.03959 | 0.03959 | 6.95e-18 | 1.14e-14 | 2.49e-17 | 2.44e-16 | 1.56e-18 | 4.4e-18 | 6.53e-18 | 1.2983 | 2129.52 | 4.6513 | 0.28524 | 0.29141 | 0.82192 | 1.2198 | Sv/Bq | Sv/Bq | Sv/s per Bq/m^3 | Sv/s per Bq/m^3 | Sv/s per Bq/m^3 | Sv/s per Bq/m^2 | mrem/pCi | mrem/pCi | mrem/yr per pCi/g | mrem/yr per pCi/m^3 | mrem/yr per pCi/m^3 | mrem/yr per pCi/cm^2 | ORNL Center for Radiation Protection Knowledge 2014 | 2015-08-18 10:55:52
Bi-211 |  | - |  |  |  | 0 | 0 | 0 | 0 | 0 | 0 | 0 | 0 | 0 | 0 | 0 | 0 | 0 | 0 | 0 | 0 | 0 | 0 | 0 | 0 | 0 | 0 | 0 | 0 | 0 | 0 | 0 | 0 | 0 | 0 | 0 | 0 | 0 | 1.29e-18 | 2.07e-15 | 4.51e-18 | 4.45e-17 | 2.84e-19 | 8.02e-19 | 1.2e-18 | 0.24097 | 386.676 | 0.84247 | 0.05202 | 0.053051 | 0.14981 | 0.22416 | Sv/Bq | Sv/Bq | Sv/s per Bq/m^3 | Sv/s per Bq/m^3 | Sv/s per Bq/m^3 | Sv/s per Bq/m^2 | mrem/pCi | mrem/pCi | mrem/yr per pCi/g | mrem/yr per pCi/m^3 | mrem/yr per pCi/m^3 | mrem/yr per pCi/cm^2 | ORNL Center for Radiation Protection Knowledge 2014 | 2015-08-18 10:55:52
Bi-212 |  | S |  |  | 0.1 | 0.1 | 3.23e-09 | 1.8e-09 | 8.81e-10 | 5.09e-10 | 3.32e-10 | 2.61e-10 | 3.52e-10 | 3.52e-10 | 1.1951e-05 | 6.66e-06 | 3.2597e-06 | 1.8833e-06 | 1.2284e-06 | 9.657e-07 | 1.3024e-06 | 1.3024e-06 | 2.6e-08 | 2.1e-08 | 1.8e-08 | 1.7e-08 | 1.7e-08 | 1.6e-08 | 1.65e-08 | 1.65e-08 | 9.62e-05 | 7.77e-05 | 6.66e-05 | 6.29e-05 | 6.29e-05 | 5.92e-05 | 6.11e-05 | 6.11e-05 | 3.35e-18 | 5.17e-15 | 1.08e-17 | 1.54e-16 | 6.69e-19 | 1.84e-18 | 2.89e-18 | 0.62578 | 965.756 | 2.0174 | 0.18003 | 0.12497 | 0.34371 | 0.53985 | Sv/Bq | Sv/Bq | Sv/s per Bq/m^3 | Sv/s per Bq/m^3 | Sv/s per Bq/m^3 | Sv/s per Bq/m^2 | mrem/pCi | mrem/pCi | mrem/yr per pCi/g | mrem/yr per pCi/m^3 | mrem/yr per pCi/m^3 | mrem/yr per pCi/cm^2 | ORNL Center for Radiation Protection Knowledge 2014 | 2015-08-18 10:55:52
Bi-212n |  | - |  |  |  | 0 | 0 | 0 | 0 | 0 | 0 | 0 | 0 | 0 | 0 | 0 | 0 | 0 | 0 | 0 | 0 | 0 | 0 | 0 | 0 | 0 | 0 | 0 | 0 | 0 | 0 | 0 | 0 | 0 | 0 | 0 | 0 | 0 | 6.52e-20 | 3.89e-16 | 4.61e-19 | 6.03e-17 | 3.94e-20 | 5.43e-20 | 6.37e-20 | 0.012179 | 72.6652 | 0.086115 | 0.070491 | 0.0073599 | 0.010143 | 0.011899 | Sv/Bq | Sv/Bq | Sv/s per Bq/m^3 | Sv/s per Bq/m^3 | Sv/s per Bq/m^3 | Sv/s per Bq/m^2 | mrem/pCi | mrem/pCi | mrem/yr per pCi/g | mrem/yr per pCi/m^3 | mrem/yr per pCi/m^3 | mrem/yr per pCi/cm^2 | ORNL Center for Radiation Protection Knowledge 2014 | 2015-08-18 10:55:52
Bi-213 | SE | S |  |  | 0.1 | 0.1 | 2.51e-09 | 1.39e-09 | 6.75e-10 | 3.86e-10 | 2.52e-10 | 1.98e-10 | 2.68e-10 | 2.68e-10 | 9.287e-06 | 5.143e-06 | 2.4975e-06 | 1.4282e-06 | 9.324e-07 | 7.326e-07 | 9.916e-07 | 9.916e-07 | 1.71e-07 | 1.22e-07 | 6.43e-08 | 4.7e-08 | 3.89e-08 | 3.2e-08 | 3.55e-08 | 3.55e-08 | 0.0006327 | 0.0004514 | 0.00023791 | 0.0001739 | 0.00014393 | 0.0001184 | 0.00013135 | 0.00013135 | 3.68e-18 | 5.94e-15 | 1.26e-17 | 1.64e-16 | 7.95e-19 | 2.22e-18 | 3.37e-18 | 0.68742 | 1109.592 | 2.3537 | 0.19172 | 0.14851 | 0.4147 | 0.62952 | Sv/Bq | Sv/Bq | Sv/s per Bq/m^3 | Sv/s per Bq/m^3 | Sv/s per Bq/m^3 | Sv/s per Bq/m^2 | mrem/pCi | mrem/pCi | mrem/yr per pCi/g | mrem/yr per pCi/m^3 | mrem/yr per pCi/m^3 | mrem/yr per pCi/cm^2 | ORNL Center for Radiation Protection Knowledge 2014 | 2015-08-18 10:55:52
Bi-214 | SE | S |  |  | 0.1 | 0.1 | 1.37e-09 | 7.52e-10 | 3.67e-10 | 2.1e-10 | 1.42e-10 | 1.12e-10 | 1.49e-10 | 1.49e-10 | 5.069e-06 | 2.7824e-06 | 1.3579e-06 | 7.77e-07 | 5.254e-07 | 4.144e-07 | 5.513e-07 | 5.513e-07 | 1.4e-08 | 1.1e-08 | 1.1e-08 | 1e-08 | 9.9e-09 | 9.7e-09 | 9.9e-09 | 9.9e-09 | 5.18e-05 | 4.07e-05 | 4.07e-05 | 3.7e-05 | 3.66e-05 | 3.59e-05 | 3.66e-05 | 3.66e-05 | 4.89e-17 | 7.11e-14 | 1.54e-16 | 1.42e-15 | 8.72e-18 | 2.52e-17 | 4.08e-17 | 9.1345 | 13281.48 | 28.7672 | 1.66 | 1.6289 | 4.7074 | 7.6214 | Sv/Bq | Sv/Bq | Sv/s per Bq/m^3 | Sv/s per Bq/m^3 | Sv/s per Bq/m^3 | Sv/s per Bq/m^2 | mrem/pCi | mrem/pCi | mrem/yr per pCi/g | mrem/yr per pCi/m^3 | mrem/yr per pCi/m^3 | mrem/yr per pCi/cm^2 | ORNL Center for Radiation Protection Knowledge 2014 | 2015-08-18 10:55:52
Bi-215 |  | - |  |  |  | 0 | 0 | 0 | 0 | 0 | 0 | 0 | 0 | 0 | 0 | 0 | 0 | 0 | 0 | 0 | 0 | 0 | 0 | 0 | 0 | 0 | 0 | 0 | 0 | 0 | 0 | 0 | 0 | 0 | 0 | 0 | 0 | 0 | 7.33e-18 | 1.18e-14 | 2.52e-17 | 3.07e-16 | 1.56e-18 | 4.34e-18 | 6.6e-18 | 1.3692 | 2204.24 | 4.7074 | 0.35888 | 0.29141 | 0.81071 | 1.2329 | Sv/Bq | Sv/Bq | Sv/s per Bq/m^3 | Sv/s per Bq/m^3 | Sv/s per Bq/m^3 | Sv/s per Bq/m^2 | mrem/pCi | mrem/pCi | mrem/yr per pCi/g | mrem/yr per pCi/m^3 | mrem/yr per pCi/m^3 | mrem/yr per pCi/cm^2 | ORNL Center for Radiation Protection Knowledge 2014 | 2015-08-18 10:55:52
Bi-216 |  | - |  |  |  | 0 | 0 | 0 | 0 | 0 | 0 | 0 | 0 | 0 | 0 | 0 | 0 | 0 | 0 | 0 | 0 | 0 | 0 | 0 | 0 | 0 | 0 | 0 | 0 | 0 | 0 | 0 | 0 | 0 | 0 | 0 | 0 | 0 | 2.21e-17 | 3.41e-14 | 7.31e-17 | 8.46e-16 | 4.71e-18 | 1.31e-17 | 2e-17 | 4.1283 | 6369.88 | 13.6551 | 0.98897 | 0.87983 | 2.4471 | 3.736 | Sv/Bq | Sv/Bq | Sv/s per Bq/m^3 | Sv/s per Bq/m^3 | Sv/s per Bq/m^3 | Sv/s per Bq/m^2 | mrem/pCi | mrem/pCi | mrem/yr per pCi/g | mrem/yr per pCi/m^3 | mrem/yr per pCi/m^3 | mrem/yr per pCi/cm^2 | ORNL Center for Radiation Protection Knowledge 2014 | 2015-08-18 10:55:52
Bk-245 |  | S |  |  | 0.005 | 0.005 | 6.14e-09 | 3.99e-09 | 2.04e-09 | 1.24e-09 | 7.24e-10 | 5.79e-10 | 7.83e-10 | 7.83e-10 | 2.2718e-05 | 1.4763e-05 | 7.548e-06 | 4.588e-06 | 2.6788e-06 | 2.1423e-06 | 2.8971e-06 | 2.8971e-06 | 9.54e-09 | 7.06e-09 | 4.29e-09 | 3.14e-09 | 2.84e-09 | 2.26e-09 | 2.48e-09 | 2.48e-09 | 3.5298e-05 | 2.6122e-05 | 1.5873e-05 | 1.1618e-05 | 1.0508e-05 | 8.362e-06 | 9.176e-06 | 9.176e-06 | 4.84e-18 | 9.29e-15 | 2.05e-17 | 2.06e-16 | 1.27e-18 | 3.43e-18 | 4.71e-18 | 0.90411 | 1735.372 | 3.8294 | 0.24081 | 0.23724 | 0.64072 | 0.87983 | Sv/Bq | Sv/Bq | Sv/s per Bq/m^3 | Sv/s per Bq/m^3 | Sv/s per Bq/m^3 | Sv/s per Bq/m^2 | mrem/pCi | mrem/pCi | mrem/yr per pCi/g | mrem/yr per pCi/m^3 | mrem/yr per pCi/m^3 | mrem/yr per pCi/cm^2 | ORNL Center for Radiation Protection Knowledge 2014 | 2015-08-18 10:55:52
Bk-246 |  | S |  |  | 0.005 | 0.005 | 3.65e-09 | 2.54e-09 | 1.4e-09 | 8.99e-10 | 5.69e-10 | 4.52e-10 | 5.82e-10 | 5.82e-10 | 1.3505e-05 | 9.398e-06 | 5.18e-06 | 3.3263e-06 | 2.1053e-06 | 1.6724e-06 | 2.1534e-06 | 2.1534e-06 | 2.11e-09 | 1.63e-09 | 8.48e-10 | 5.39e-10 | 3.46e-10 | 2.8e-10 | 3.34e-10 | 3.34e-10 | 7.807e-06 | 6.031e-06 | 3.1376e-06 | 1.9943e-06 | 1.2802e-06 | 1.036e-06 | 1.2358e-06 | 1.2358e-06 | 2.54e-17 | 3.82e-14 | 8.3e-17 | 7.93e-16 | 5e-18 | 1.42e-17 | 2.22e-17 | 4.7447 | 7135.76 | 15.5044 | 0.92702 | 0.934 | 2.6526 | 4.147 | Sv/Bq | Sv/Bq | Sv/s per Bq/m^3 | Sv/s per Bq/m^3 | Sv/s per Bq/m^3 | Sv/s per Bq/m^2 | mrem/pCi | mrem/pCi | mrem/yr per pCi/g | mrem/yr per pCi/m^3 | mrem/yr per pCi/m^3 | mrem/yr per pCi/cm^2 | ORNL Center for Radiation Protection Knowledge 2014 | 2015-08-18 10:55:52
Bk-247 |  | F |  |  | 0.005 | 0.005 | 8.88e-06 | 8.54e-07 | 6.29e-07 | 4.62e-07 | 3.8e-07 | 3.5e-07 | 4.43e-07 | 4.43e-07 | 0.032856 | 0.0031598 | 0.0023273 | 0.0017094 | 0.001406 | 0.001295 | 0.0016391 | 0.0016391 | 0.000447 | 0.000426 | 0.000292 | 0.000215 | 0.000175 | 0.000167 | 0.000177 | 0.000177 | 1.6539 | 1.5762 | 1.0804 | 0.7955 | 0.6475 | 0.6179 | 0.6549 | 0.6549 | 3.17e-18 | 5.99e-15 | 1.32e-17 | 1.32e-16 | 8.23e-19 | 2.21e-18 | 3.06e-18 | 0.59216 | 1118.932 | 2.4658 | 0.15431 | 0.15374 | 0.41283 | 0.57161 | Sv/Bq | Sv/Bq | Sv/s per Bq/m^3 | Sv/s per Bq/m^3 | Sv/s per Bq/m^3 | Sv/s per Bq/m^2 | mrem/pCi | mrem/pCi | mrem/yr per pCi/g | mrem/yr per pCi/m^3 | mrem/yr per pCi/m^3 | mrem/yr per pCi/cm^2 | ORNL Center for Radiation Protection Knowledge 2014 | 2015-08-18 10:55:52
Bk-248m |  | S |  |  | 0.005 | 0.005 | 7.35e-09 | 3.05e-09 | 1.56e-09 | 9.31e-10 | 5.3e-10 | 4.28e-10 | 6.05e-10 | 6.05e-10 | 2.7195e-05 | 1.1285e-05 | 5.772e-06 | 3.4447e-06 | 1.961e-06 | 1.5836e-06 | 2.2385e-06 | 2.2385e-06 | 6.42e-08 | 5.17e-08 | 3.24e-08 | 2.22e-08 | 1.92e-08 | 1.6e-08 | 1.75e-08 | 1.75e-08 | 0.00023754 | 0.00019129 | 0.00011988 | 8.214e-05 | 7.104e-05 | 5.92e-05 | 6.475e-05 | 6.475e-05 | 1.26e-18 | 2.28e-15 | 4.91e-18 | 5.75e-17 | 3.02e-19 | 8.2e-19 | 1.18e-18 | 0.23537 | 425.904 | 0.91719 | 0.067217 | 0.056414 | 0.15318 | 0.22042 | Sv/Bq | Sv/Bq | Sv/s per Bq/m^3 | Sv/s per Bq/m^3 | Sv/s per Bq/m^3 | Sv/s per Bq/m^2 | mrem/pCi | mrem/pCi | mrem/yr per pCi/g | mrem/yr per pCi/m^3 | mrem/yr per pCi/m^3 | mrem/yr per pCi/cm^2 | ORNL Center for Radiation Protection Knowledge 2014 | 2015-08-18 10:55:52
Bk-249 |  | F |  |  | 0.005 | 0.005 | 2.2e-08 | 2.89e-09 | 1.94e-09 | 1.37e-09 | 1.09e-09 | 9.93e-10 | 1.25e-09 | 1.25e-09 | 8.14e-05 | 1.0693e-05 | 7.178e-06 | 5.069e-06 | 4.033e-06 | 3.6741e-06 | 4.625e-06 | 4.625e-06 | 1.04e-06 | 1e-06 | 6.96e-07 | 5.19e-07 | 4.35e-07 | 4.18e-07 | 4.4e-07 | 4.4e-07 | 0.003848 | 0.0037 | 0.0025752 | 0.0019203 | 0.0016095 | 0.0015466 | 0.001628 | 0.001628 | 3.4e-23 | 4.37e-19 | 5.42e-22 | 5.67e-21 | 1.52e-23 | 2.73e-23 | 3.3e-23 | 6.3512e-06 | 0.081632 | 0.00010125 | 6.6282e-06 | 2.8394e-06 | 5.0996e-06 | 6.1644e-06 | Sv/Bq | Sv/Bq | Sv/s per Bq/m^3 | Sv/s per Bq/m^3 | Sv/s per Bq/m^3 | Sv/s per Bq/m^2 | mrem/pCi | mrem/pCi | mrem/yr per pCi/g | mrem/yr per pCi/m^3 | mrem/yr per pCi/m^3 | mrem/yr per pCi/cm^2 | ORNL Center for Radiation Protection Knowledge 2014 | 2015-08-18 10:55:52
Bk-250 |  | S |  |  | 0.005 | 0.005 | 1.51e-09 | 8.67e-10 | 4.5e-10 | 2.75e-10 | 1.72e-10 | 1.38e-10 | 1.83e-10 | 1.83e-10 | 5.587e-06 | 3.2079e-06 | 1.665e-06 | 1.0175e-06 | 6.364e-07 | 5.106e-07 | 6.771e-07 | 6.771e-07 | 2.3e-09 | 1.86e-09 | 9.6e-10 | 6.38e-10 | 5.36e-10 | 4.78e-10 | 5.23e-10 | 5.23e-10 | 8.51e-06 | 6.882e-06 | 3.552e-06 | 2.3606e-06 | 1.9832e-06 | 1.7686e-06 | 1.9351e-06 | 1.9351e-06 | 2.85e-17 | 4.18e-14 | 9.03e-17 | 8.52e-16 | 5.34e-18 | 1.54e-17 | 2.45e-17 | 5.3238 | 7808.24 | 16.868 | 0.99599 | 0.99751 | 2.8767 | 4.5766 | Sv/Bq | Sv/Bq | Sv/s per Bq/m^3 | Sv/s per Bq/m^3 | Sv/s per Bq/m^3 | Sv/s per Bq/m^2 | mrem/pCi | mrem/pCi | mrem/yr per pCi/g | mrem/yr per pCi/m^3 | mrem/yr per pCi/m^3 | mrem/yr per pCi/cm^2 | ORNL Center for Radiation Protection Knowledge 2014 | 2015-08-18 10:55:52
Bk-251 |  | S |  |  | 0.005 | 0.005 | 4.65e-10 | 2.63e-10 | 1.28e-10 | 7.34e-11 | 4.82e-11 | 3.78e-11 | 5.11e-11 | 5.11e-11 | 1.7205e-06 | 9.731e-07 | 4.736e-07 | 2.7158e-07 | 1.7834e-07 | 1.3986e-07 | 1.8907e-07 | 1.8907e-07 | 3.11e-10 | 2.09e-10 | 1e-10 | 6.78e-11 | 4.93e-11 | 4.12e-11 | 4.74e-11 | 4.74e-11 | 1.1507e-06 | 7.733e-07 | 3.7e-07 | 2.5086e-07 | 1.8241e-07 | 1.5244e-07 | 1.7538e-07 | 1.7538e-07 | 1.66e-18 | 3.56e-15 | 7.7e-18 | 9.39e-17 | 4.71e-19 | 1.23e-18 | 1.64e-18 | 0.31009 | 665.008 | 1.4384 | 0.10977 | 0.087983 | 0.22976 | 0.30635 | Sv/Bq | Sv/Bq | Sv/s per Bq/m^3 | Sv/s per Bq/m^3 | Sv/s per Bq/m^3 | Sv/s per Bq/m^2 | mrem/pCi | mrem/pCi | mrem/yr per pCi/g | mrem/yr per pCi/m^3 | mrem/yr per pCi/m^3 | mrem/yr per pCi/cm^2 | ORNL Center for Radiation Protection Knowledge 2014 | 2015-08-18 10:55:52
Br-72 |  | - |  |  |  | 0 | 0 | 0 | 0 | 0 | 0 | 0 | 0 | 0 | 0 | 0 | 0 | 0 | 0 | 0 | 0 | 0 | 0 | 0 | 0 | 0 | 0 | 0 | 0 | 0 | 0 | 0 | 0 | 0 | 0 | 0 | 0 | 0 | 9.48e-17 | 1.41e-13 | 3.03e-16 | 2.99e-15 | 1.83e-17 | 5.19e-17 | 8.19e-17 | 17.7086 | 26338.8 | 56.6004 | 3.4953 | 3.4184 | 9.6949 | 15.2989 | Sv/Bq | Sv/Bq | Sv/s per Bq/m^3 | Sv/s per Bq/m^3 | Sv/s per Bq/m^3 | Sv/s per Bq/m^2 | mrem/pCi | mrem/pCi | mrem/yr per pCi/g | mrem/yr per pCi/m^3 | mrem/yr per pCi/m^3 | mrem/yr per pCi/cm^2 | ORNL Center for Radiation Protection Knowledge 2014 | 2015-08-18 10:55:52
Br-73 |  | - |  |  |  | 0 | 0 | 0 | 0 | 0 | 0 | 0 | 0 | 0 | 0 | 0 | 0 | 0 | 0 | 0 | 0 | 0 | 0 | 0 | 0 | 0 | 0 | 0 | 0 | 0 | 0 | 0 | 0 | 0 | 0 | 0 | 0 | 0 | 4.25e-17 | 6.52e-14 | 1.41e-16 | 1.51e-15 | 8.87e-18 | 2.49e-17 | 3.83e-17 | 7.939 | 12179.36 | 26.3388 | 1.7652 | 1.6569 | 4.6513 | 7.1544 | Sv/Bq | Sv/Bq | Sv/s per Bq/m^3 | Sv/s per Bq/m^3 | Sv/s per Bq/m^3 | Sv/s per Bq/m^2 | mrem/pCi | mrem/pCi | mrem/yr per pCi/g | mrem/yr per pCi/m^3 | mrem/yr per pCi/m^3 | mrem/yr per pCi/cm^2 | ORNL Center for Radiation Protection Knowledge 2014 | 2015-08-18 10:55:52
Br-74 |  | S |  |  | 1 | 1 | 8.73e-10 | 5e-10 | 2.51e-10 | 1.49e-10 | 1.03e-10 | 8.18e-11 | 1.07e-10 | 1.07e-10 | 3.2301e-06 | 1.85e-06 | 9.287e-07 | 5.513e-07 | 3.811e-07 | 3.0266e-07 | 3.959e-07 | 3.959e-07 | 3.66e-10 | 2.58e-10 | 1.23e-10 | 7.68e-11 | 4.8e-11 | 3.94e-11 | 4.75e-11 | 4.75e-11 | 1.3542e-06 | 9.546e-07 | 4.551e-07 | 2.8416e-07 | 1.776e-07 | 1.4578e-07 | 1.7575e-07 | 1.7575e-07 | 1.58e-16 | 2.3e-13 | 4.98e-16 | 4.1e-15 | 2.62e-17 | 7.62e-17 | 1.26e-16 | 29.5144 | 42964 | 93.0264 | 4.7929 | 4.8942 | 14.2342 | 23.5368 | Sv/Bq | Sv/Bq | Sv/s per Bq/m^3 | Sv/s per Bq/m^3 | Sv/s per Bq/m^3 | Sv/s per Bq/m^2 | mrem/pCi | mrem/pCi | mrem/yr per pCi/g | mrem/yr per pCi/m^3 | mrem/yr per pCi/m^3 | mrem/yr per pCi/cm^2 | ORNL Center for Radiation Protection Knowledge 2014 | 2015-08-18 10:55:52
Br-74m |  | S |  |  | 1 | 1 | 1.46e-09 | 8.34e-10 | 4.18e-10 | 2.47e-10 | 1.7e-10 | 1.35e-10 | 1.76e-10 | 1.76e-10 | 5.402e-06 | 3.0858e-06 | 1.5466e-06 | 9.139e-07 | 6.29e-07 | 4.995e-07 | 6.512e-07 | 6.512e-07 | 6.28e-10 | 4.35e-10 | 2.08e-10 | 1.29e-10 | 8.14e-11 | 6.68e-11 | 8.06e-11 | 8.06e-11 | 2.3236e-06 | 1.6095e-06 | 7.696e-07 | 4.773e-07 | 3.0118e-07 | 2.4716e-07 | 2.9822e-07 | 2.9822e-07 | 1.36e-16 | 2e-13 | 4.33e-16 | 3.85e-15 | 2.43e-17 | 7.01e-17 | 1.13e-16 | 25.4048 | 37360 | 80.8844 | 4.5007 | 4.5392 | 13.0947 | 21.1084 | Sv/Bq | Sv/Bq | Sv/s per Bq/m^3 | Sv/s per Bq/m^3 | Sv/s per Bq/m^3 | Sv/s per Bq/m^2 | mrem/pCi | mrem/pCi | mrem/yr per pCi/g | mrem/yr per pCi/m^3 | mrem/yr per pCi/m^3 | mrem/yr per pCi/cm^2 | ORNL Center for Radiation Protection Knowledge 2014 | 2015-08-18 10:55:52
Br-75 |  | S |  |  | 1 | 1 | 8.52e-10 | 4.9e-10 | 2.45e-10 | 1.45e-10 | 9.85e-11 | 7.85e-11 | 1.03e-10 | 1.03e-10 | 3.1524e-06 | 1.813e-06 | 9.065e-07 | 5.365e-07 | 3.6445e-07 | 2.9045e-07 | 3.811e-07 | 3.811e-07 | 4.68e-10 | 3.27e-10 | 1.6e-10 | 1.02e-10 | 6.85e-11 | 5.61e-11 | 6.63e-11 | 6.63e-11 | 1.7316e-06 | 1.2099e-06 | 5.92e-07 | 3.774e-07 | 2.5345e-07 | 2.0757e-07 | 2.4531e-07 | 2.4531e-07 | 3.47e-17 | 5.36e-14 | 1.16e-16 | 1.2e-15 | 7.29e-18 | 2.07e-17 | 3.17e-17 | 6.482 | 10012.48 | 21.6688 | 1.4028 | 1.3618 | 3.8668 | 5.9216 | Sv/Bq | Sv/Bq | Sv/s per Bq/m^3 | Sv/s per Bq/m^3 | Sv/s per Bq/m^3 | Sv/s per Bq/m^2 | mrem/pCi | mrem/pCi | mrem/yr per pCi/g | mrem/yr per pCi/m^3 | mrem/yr per pCi/m^3 | mrem/yr per pCi/cm^2 | ORNL Center for Radiation Protection Knowledge 2014 | 2015-08-18 10:55:52
Br-76 |  | S |  |  | 1 | 1 | 4.12e-09 | 2.63e-09 | 1.39e-09 | 8.61e-10 | 5.62e-10 | 4.63e-10 | 5.92e-10 | 5.92e-10 | 1.5244e-05 | 9.731e-06 | 5.143e-06 | 3.1857e-06 | 2.0794e-06 | 1.7131e-06 | 2.1904e-06 | 2.1904e-06 | 3.12e-09 | 2.38e-09 | 1.24e-09 | 7.87e-10 | 5.26e-10 | 4.33e-10 | 5.09e-10 | 5.09e-10 | 1.1544e-05 | 8.806e-06 | 4.588e-06 | 2.9119e-06 | 1.9462e-06 | 1.6021e-06 | 1.8833e-06 | 1.8833e-06 | 9.18e-17 | 1.34e-13 | 2.91e-16 | 2.58e-15 | 1.63e-17 | 4.72e-17 | 7.63e-17 | 17.1482 | 25031.2 | 54.3588 | 3.016 | 3.0448 | 8.817 | 14.2528 | Sv/Bq | Sv/Bq | Sv/s per Bq/m^3 | Sv/s per Bq/m^3 | Sv/s per Bq/m^3 | Sv/s per Bq/m^2 | mrem/pCi | mrem/pCi | mrem/yr per pCi/g | mrem/yr per pCi/m^3 | mrem/yr per pCi/m^3 | mrem/yr per pCi/cm^2 | ORNL Center for Radiation Protection Knowledge 2014 | 2015-08-18 10:55:52
Br-76m |  | - |  |  |  | 0 | 0 | 0 | 0 | 0 | 0 | 0 | 0 | 0 | 0 | 0 | 0 | 0 | 0 | 0 | 0 | 0 | 0 | 0 | 0 | 0 | 0 | 0 | 0 | 0 | 0 | 0 | 0 | 0 | 0 | 0 | 0 | 0 | 3.71e-19 | 9.66e-16 | 2.19e-18 | 3.23e-17 | 1.41e-19 | 2.79e-19 | 3.49e-19 | 0.069303 | 180.4488 | 0.40909 | 0.037759 | 0.026339 | 0.052117 | 0.065193 | Sv/Bq | Sv/Bq | Sv/s per Bq/m^3 | Sv/s per Bq/m^3 | Sv/s per Bq/m^3 | Sv/s per Bq/m^2 | mrem/pCi | mrem/pCi | mrem/yr per pCi/g | mrem/yr per pCi/m^3 | mrem/yr per pCi/m^3 | mrem/yr per pCi/cm^2 | ORNL Center for Radiation Protection Knowledge 2014 | 2015-08-18 10:55:52
Br-77 |  | S |  |  | 1 | 1 | 6.37e-10 | 4.5e-10 | 2.6e-10 | 1.71e-10 | 1.16e-10 | 9.78e-11 | 1.2e-10 | 1.2e-10 | 2.3569e-06 | 1.665e-06 | 9.62e-07 | 6.327e-07 | 4.292e-07 | 3.6186e-07 | 4.44e-07 | 4.44e-07 | 6.57e-10 | 5.38e-10 | 2.82e-10 | 1.73e-10 | 1.13e-10 | 8.93e-11 | 1.07e-10 | 1.07e-10 | 2.4309e-06 | 1.9906e-06 | 1.0434e-06 | 6.401e-07 | 4.181e-07 | 3.3041e-07 | 3.959e-07 | 3.959e-07 | 9.04e-18 | 1.4e-14 | 3.05e-17 | 2.99e-16 | 1.9e-18 | 5.42e-18 | 8.26e-18 | 1.6887 | 2615.2 | 5.6974 | 0.34953 | 0.35492 | 1.0125 | 1.543 | Sv/Bq | Sv/Bq | Sv/s per Bq/m^3 | Sv/s per Bq/m^3 | Sv/s per Bq/m^3 | Sv/s per Bq/m^2 | mrem/pCi | mrem/pCi | mrem/yr per pCi/g | mrem/yr per pCi/m^3 | mrem/yr per pCi/m^3 | mrem/yr per pCi/cm^2 | ORNL Center for Radiation Protection Knowledge 2014 | 2015-08-18 10:55:52
Br-77m |  | - |  |  |  | 0 | 0 | 0 | 0 | 0 | 0 | 0 | 0 | 0 | 0 | 0 | 0 | 0 | 0 | 0 | 0 | 0 | 0 | 0 | 0 | 0 | 0 | 0 | 0 | 0 | 0 | 0 | 0 | 0 | 0 | 0 | 0 | 0 | 2.67e-19 | 5.96e-16 | 1.32e-18 | 1.37e-17 | 8.15e-20 | 2.08e-19 | 2.66e-19 | 0.049876 | 111.3328 | 0.24658 | 0.016015 | 0.015224 | 0.038854 | 0.049689 | Sv/Bq | Sv/Bq | Sv/s per Bq/m^3 | Sv/s per Bq/m^3 | Sv/s per Bq/m^3 | Sv/s per Bq/m^2 | mrem/pCi | mrem/pCi | mrem/yr per pCi/g | mrem/yr per pCi/m^3 | mrem/yr per pCi/m^3 | mrem/yr per pCi/cm^2 | ORNL Center for Radiation Protection Knowledge 2014 | 2015-08-18 10:55:52
Br-78 |  | - |  |  |  | 0 | 0 | 0 | 0 | 0 | 0 | 0 | 0 | 0 | 0 | 0 | 0 | 0 | 0 | 0 | 0 | 0 | 0 | 0 | 0 | 0 | 0 | 0 | 0 | 0 | 0 | 0 | 0 | 0 | 0 | 0 | 0 | 0 | 3.07e-17 | 4.69e-14 | 1.01e-16 | 1.11e-15 | 6.43e-18 | 1.81e-17 | 2.78e-17 | 5.7348 | 8760.92 | 18.8668 | 1.2976 | 1.2011 | 3.3811 | 5.193 | Sv/Bq | Sv/Bq | Sv/s per Bq/m^3 | Sv/s per Bq/m^3 | Sv/s per Bq/m^3 | Sv/s per Bq/m^2 | mrem/pCi | mrem/pCi | mrem/yr per pCi/g | mrem/yr per pCi/m^3 | mrem/yr per pCi/m^3 | mrem/yr per pCi/cm^2 | ORNL Center for Radiation Protection Knowledge 2014 | 2015-08-18 10:55:52
Br-80 |  | S |  |  | 1 | 1 | 3.91e-10 | 2.14e-10 | 1.03e-10 | 5.85e-11 | 3.98e-11 | 3.11e-11 | 4.18e-11 | 4.18e-11 | 1.4467e-06 | 7.918e-07 | 3.811e-07 | 2.1645e-07 | 1.4726e-07 | 1.1507e-07 | 1.5466e-07 | 1.5466e-07 | 1.43e-10 | 9.09e-11 | 4.02e-11 | 2.62e-11 | 1.71e-11 | 1.46e-11 | 1.73e-11 | 1.73e-11 | 5.291e-07 | 3.3633e-07 | 1.4874e-07 | 9.694e-08 | 6.327e-08 | 5.402e-08 | 6.401e-08 | 6.401e-08 | 2.4e-18 | 3.98e-15 | 8.09e-18 | 1.6e-16 | 5.4e-19 | 1.42e-18 | 2.17e-18 | 0.44832 | 743.464 | 1.5112 | 0.18704 | 0.10087 | 0.26526 | 0.40536 | Sv/Bq | Sv/Bq | Sv/s per Bq/m^3 | Sv/s per Bq/m^3 | Sv/s per Bq/m^3 | Sv/s per Bq/m^2 | mrem/pCi | mrem/pCi | mrem/yr per pCi/g | mrem/yr per pCi/m^3 | mrem/yr per pCi/m^3 | mrem/yr per pCi/cm^2 | ORNL Center for Radiation Protection Knowledge 2014 | 2015-08-18 10:55:52
Br-80m |  | S |  |  | 1 | 1 | 1.39e-09 | 8.01e-10 | 3.91e-10 | 2.26e-10 | 1.45e-10 | 1.15e-10 | 1.55e-10 | 1.55e-10 | 5.143e-06 | 2.9637e-06 | 1.4467e-06 | 8.362e-07 | 5.365e-07 | 4.255e-07 | 5.735e-07 | 5.735e-07 | 8.86e-10 | 6.01e-10 | 3.01e-10 | 1.96e-10 | 1.27e-10 | 1.05e-10 | 1.25e-10 | 1.25e-10 | 3.2782e-06 | 2.2237e-06 | 1.1137e-06 | 7.252e-07 | 4.699e-07 | 3.885e-07 | 4.625e-07 | 4.625e-07 | 4.79e-20 | 2.38e-16 | 5.56e-19 | 1.38e-17 | 3.7e-20 | 4.77e-20 | 4.79e-20 | 0.0089477 | 44.4584 | 0.10386 | 0.016132 | 0.0069116 | 0.0089104 | 0.0089477 | Sv/Bq | Sv/Bq | Sv/s per Bq/m^3 | Sv/s per Bq/m^3 | Sv/s per Bq/m^3 | Sv/s per Bq/m^2 | mrem/pCi | mrem/pCi | mrem/yr per pCi/g | mrem/yr per pCi/m^3 | mrem/yr per pCi/m^3 | mrem/yr per pCi/cm^2 | ORNL Center for Radiation Protection Knowledge 2014 | 2015-08-18 10:55:52
Br-82 |  | S |  |  | 1 | 1 | 3.75e-09 | 2.6e-09 | 1.49e-09 | 9.63e-10 | 6.5e-10 | 5.49e-10 | 6.75e-10 | 6.75e-10 | 1.3875e-05 | 9.62e-06 | 5.513e-06 | 3.5631e-06 | 2.405e-06 | 2.0313e-06 | 2.4975e-06 | 2.4975e-06 | 3.95e-09 | 3.15e-09 | 1.74e-09 | 1.14e-09 | 8.38e-10 | 6.69e-10 | 7.72e-10 | 7.72e-10 | 1.4615e-05 | 1.1655e-05 | 6.438e-06 | 4.218e-06 | 3.1006e-06 | 2.4753e-06 | 2.8564e-06 | 2.8564e-06 | 8.27e-17 | 1.22e-13 | 2.64e-16 | 2.48e-15 | 1.58e-17 | 4.54e-17 | 7.19e-17 | 15.4484 | 22789.6 | 49.3152 | 2.8991 | 2.9514 | 8.4807 | 13.4309 | Sv/Bq | Sv/Bq | Sv/s per Bq/m^3 | Sv/s per Bq/m^3 | Sv/s per Bq/m^3 | Sv/s per Bq/m^2 | mrem/pCi | mrem/pCi | mrem/yr per pCi/g | mrem/yr per pCi/m^3 | mrem/yr per pCi/m^3 | mrem/yr per pCi/cm^2 | ORNL Center for Radiation Protection Knowledge 2014 | 2015-08-18 10:55:52
Br-82m |  | - |  |  |  | 0 | 0 | 0 | 0 | 0 | 0 | 0 | 0 | 0 | 0 | 0 | 0 | 0 | 0 | 0 | 0 | 0 | 0 | 0 | 0 | 0 | 0 | 0 | 0 | 0 | 0 | 0 | 0 | 0 | 0 | 0 | 0 | 0 | 9.58e-20 | 1.59e-16 | 3.19e-19 | 6.67e-18 | 2.22e-20 | 5.52e-20 | 8.42e-20 | 0.017895 | 29.7012 | 0.059589 | 0.0077972 | 0.004147 | 0.010311 | 0.015729 | Sv/Bq | Sv/Bq | Sv/s per Bq/m^3 | Sv/s per Bq/m^3 | Sv/s per Bq/m^3 | Sv/s per Bq/m^2 | mrem/pCi | mrem/pCi | mrem/yr per pCi/g | mrem/yr per pCi/m^3 | mrem/yr per pCi/m^3 | mrem/yr per pCi/cm^2 | ORNL Center for Radiation Protection Knowledge 2014 | 2015-08-18 10:55:52
Br-83 |  | S |  |  | 1 | 1 | 5.51e-10 | 3.08e-10 | 1.49e-10 | 8.53e-11 | 5.64e-11 | 4.43e-11 | 5.98e-11 | 5.98e-11 | 2.0387e-06 | 1.1396e-06 | 5.513e-07 | 3.1561e-07 | 2.0868e-07 | 1.6391e-07 | 2.2126e-07 | 2.2126e-07 | 3.77e-10 | 2.51e-10 | 1.23e-10 | 8.44e-11 | 6.44e-11 | 5.29e-11 | 6.04e-11 | 6.04e-11 | 1.3949e-06 | 9.287e-07 | 4.551e-07 | 3.1228e-07 | 2.3828e-07 | 1.9573e-07 | 2.2348e-07 | 2.2348e-07 | 2.2e-19 | 5.1e-16 | 8.98e-19 | 2.88e-17 | 5.06e-20 | 1.33e-19 | 2e-19 | 0.041096 | 95.268 | 0.16775 | 0.033667 | 0.0094521 | 0.024844 | 0.03736 | Sv/Bq | Sv/Bq | Sv/s per Bq/m^3 | Sv/s per Bq/m^3 | Sv/s per Bq/m^3 | Sv/s per Bq/m^2 | mrem/pCi | mrem/pCi | mrem/yr per pCi/g | mrem/yr per pCi/m^3 | mrem/yr per pCi/m^3 | mrem/yr per pCi/cm^2 | ORNL Center for Radiation Protection Knowledge 2014 | 2015-08-18 10:55:52
Br-84 |  | S |  |  | 1 | 1 | 1.05e-09 | 5.83e-10 | 2.86e-10 | 1.65e-10 | 1.12e-10 | 8.84e-11 | 1.18e-10 | 1.18e-10 | 3.885e-06 | 2.1571e-06 | 1.0582e-06 | 6.105e-07 | 4.144e-07 | 3.2708e-07 | 4.366e-07 | 4.366e-07 | 3.84e-10 | 2.5e-10 | 1.15e-10 | 7.22e-11 | 4.61e-11 | 3.85e-11 | 4.62e-11 | 4.62e-11 | 1.4208e-06 | 9.25e-07 | 4.255e-07 | 2.6714e-07 | 1.7057e-07 | 1.4245e-07 | 1.7094e-07 | 1.7094e-07 | 6.13e-17 | 8.88e-14 | 1.92e-16 | 1.65e-15 | 1.02e-17 | 2.95e-17 | 4.88e-17 | 11.4508 | 16587.84 | 35.8656 | 1.9288 | 1.9054 | 5.5106 | 9.1158 | Sv/Bq | Sv/Bq | Sv/s per Bq/m^3 | Sv/s per Bq/m^3 | Sv/s per Bq/m^3 | Sv/s per Bq/m^2 | mrem/pCi | mrem/pCi | mrem/yr per pCi/g | mrem/yr per pCi/m^3 | mrem/yr per pCi/m^3 | mrem/yr per pCi/cm^2 | ORNL Center for Radiation Protection Knowledge 2014 | 2015-08-18 10:55:52
Br-84m |  | - |  |  |  | 0 | 0 | 0 | 0 | 0 | 0 | 0 | 0 | 0 | 0 | 0 | 0 | 0 | 0 | 0 | 0 | 0 | 0 | 0 | 0 | 0 | 0 | 0 | 0 | 0 | 0 | 0 | 0 | 0 | 0 | 0 | 0 | 0 | 8.93e-17 | 1.31e-13 | 2.83e-16 | 2.66e-15 | 1.65e-17 | 4.75e-17 | 7.59e-17 | 16.6812 | 24470.8 | 52.8644 | 3.1095 | 3.0822 | 8.873 | 14.1781 | Sv/Bq | Sv/Bq | Sv/s per Bq/m^3 | Sv/s per Bq/m^3 | Sv/s per Bq/m^3 | Sv/s per Bq/m^2 | mrem/pCi | mrem/pCi | mrem/yr per pCi/g | mrem/yr per pCi/m^3 | mrem/yr per pCi/m^3 | mrem/yr per pCi/cm^2 | ORNL Center for Radiation Protection Knowledge 2014 | 2015-08-18 10:55:52
Br-85 |  | - |  |  |  | 0 | 0 | 0 | 0 | 0 | 0 | 0 | 0 | 0 | 0 | 0 | 0 | 0 | 0 | 0 | 0 | 0 | 0 | 0 | 0 | 0 | 0 | 0 | 0 | 0 | 0 | 0 | 0 | 0 | 0 | 0 | 0 | 0 | 2.37e-18 | 3.98e-15 | 7.81e-18 | 1.83e-16 | 5.44e-19 | 1.34e-18 | 2.06e-18 | 0.44272 | 743.464 | 1.4589 | 0.21393 | 0.10162 | 0.25031 | 0.38481 | Sv/Bq | Sv/Bq | Sv/s per Bq/m^3 | Sv/s per Bq/m^3 | Sv/s per Bq/m^3 | Sv/s per Bq/m^2 | mrem/pCi | mrem/pCi | mrem/yr per pCi/g | mrem/yr per pCi/m^3 | mrem/yr per pCi/m^3 | mrem/yr per pCi/cm^2 | ORNL Center for Radiation Protection Knowledge 2014 | 2015-08-18 10:55:52
C-10 |  | - |  |  |  | 0 | 0 | 0 | 0 | 0 | 0 | 0 | 0 | 0 | 0 | 0 | 0 | 0 | 0 | 0 | 0 | 0 | 0 | 0 | 0 | 0 | 0 | 0 | 0 | 0 | 0 | 0 | 0 | 0 | 0 | 0 | 0 | 0 | 5.24e-17 | 7.9e-14 | 1.71e-16 | 1.76e-15 | 1.07e-17 | 3.03e-17 | 4.7e-17 | 9.7883 | 14757.2 | 31.9428 | 2.0574 | 1.9988 | 5.66 | 8.7796 | Sv/Bq | Sv/Bq | Sv/s per Bq/m^3 | Sv/s per Bq/m^3 | Sv/s per Bq/m^3 | Sv/s per Bq/m^2 | mrem/pCi | mrem/pCi | mrem/yr per pCi/g | mrem/yr per pCi/m^3 | mrem/yr per pCi/m^3 | mrem/yr per pCi/cm^2 | ORNL Center for Radiation Protection Knowledge 2014 | 2015-08-18 10:55:52
C-11 |  | S |  |  | 1 | 0.02 | 2.61e-10 | 1.48e-10 | 7.36e-11 | 4.32e-11 | 2.99e-11 | 2.36e-11 | 3.1e-11 | 3.1e-11 | 9.657e-07 | 5.476e-07 | 2.7232e-07 | 1.5984e-07 | 1.1063e-07 | 8.732e-08 | 1.147e-07 | 1.147e-07 | 1.58e-10 | 1.09e-10 | 5.11e-11 | 3.35e-11 | 2.21e-11 | 1.85e-11 | 2.18e-11 | 2.18e-11 | 5.846e-07 | 4.033e-07 | 1.8907e-07 | 1.2395e-07 | 8.177e-08 | 6.845e-08 | 8.066e-08 | 8.066e-08 | 3e-17 | 4.56e-14 | 9.9e-17 | 1e-15 | 6.21e-18 | 1.77e-17 | 2.72e-17 | 5.604 | 8518.08 | 18.4932 | 1.169 | 1.16 | 3.3064 | 5.081 | Sv/Bq | Sv/Bq | Sv/s per Bq/m^3 | Sv/s per Bq/m^3 | Sv/s per Bq/m^3 | Sv/s per Bq/m^2 | mrem/pCi | mrem/pCi | mrem/yr per pCi/g | mrem/yr per pCi/m^3 | mrem/yr per pCi/m^3 | mrem/yr per pCi/cm^2 | ORNL Center for Radiation Protection Knowledge 2014 | 2015-08-18 10:55:52
C-14 |  | S |  |  | 1 | 0.02 | 1.43e-09 | 1.61e-09 | 9.95e-10 | 8e-10 | 5.76e-10 | 5.81e-10 | 6.33e-10 | 6.33e-10 | 5.291e-06 | 5.957e-06 | 3.6815e-06 | 2.96e-06 | 2.1312e-06 | 2.1497e-06 | 2.3421e-06 | 2.3421e-06 | 1.9e-08 | 1.67e-08 | 1.08e-08 | 7.29e-09 | 6.33e-09 | 5.73e-09 | 6.15e-09 | 6.15e-09 | 7.03e-05 | 6.179e-05 | 3.996e-05 | 2.6973e-05 | 2.3421e-05 | 2.1201e-05 | 2.2755e-05 | 2.2755e-05 | 5.92e-23 | 2.6e-18 | 2.89e-21 | 1.28e-20 | 3.47e-23 | 5.54e-23 | 5.92e-23 | 1.1059e-05 | 0.48568 | 0.00053985 | 1.4963e-05 | 6.482e-06 | 1.0349e-05 | 1.1059e-05 | Sv/Bq | Sv/Bq | Sv/s per Bq/m^3 | Sv/s per Bq/m^3 | Sv/s per Bq/m^3 | Sv/s per Bq/m^2 | mrem/pCi | mrem/pCi | mrem/yr per pCi/g | mrem/yr per pCi/m^3 | mrem/yr per pCi/m^3 | mrem/yr per pCi/cm^2 | ORNL Center for Radiation Protection Knowledge 2014 | 2015-08-18 10:55:52
Ca-41 |  | S |  |  | 0.6 | 0.02 | 1.45e-09 | 6.11e-10 | 4.64e-10 | 5.56e-10 | 5.84e-10 | 2.27e-10 | 2.96e-10 | 2.96e-10 | 5.365e-06 | 2.2607e-06 | 1.7168e-06 | 2.0572e-06 | 2.1608e-06 | 8.399e-07 | 1.0952e-06 | 1.0952e-06 | 7.74e-10 | 7.03e-10 | 4.46e-10 | 2.82e-10 | 2.26e-10 | 2.12e-10 | 2.3e-10 | 2.3e-10 | 2.8638e-06 | 2.6011e-06 | 1.6502e-06 | 1.0434e-06 | 8.362e-07 | 7.844e-07 | 8.51e-07 | 8.51e-07 | 0 | 0 | 0 | 0 | 0 | 0 | 0 | 0 | 0 | 0 | 0 | 0 | 0 | 0 | Sv/Bq | Sv/Bq | Sv/s per Bq/m^3 | Sv/s per Bq/m^3 | Sv/s per Bq/m^3 | Sv/s per Bq/m^2 | mrem/pCi | mrem/pCi | mrem/yr per pCi/g | mrem/yr per pCi/m^3 | mrem/yr per pCi/m^3 | mrem/yr per pCi/cm^2 | ORNL Center for Radiation Protection Knowledge 2014 | 2015-08-18 10:55:52
Ca-45 |  | S |  |  | 0.6 | 0.02 | 1.12e-08 | 4.89e-09 | 2.57e-09 | 1.82e-09 | 1.31e-09 | 7.09e-10 | 1.04e-09 | 1.04e-09 | 4.144e-05 | 1.8093e-05 | 9.509e-06 | 6.734e-06 | 4.847e-06 | 2.6233e-06 | 3.848e-06 | 3.848e-06 | 1.46e-08 | 1.16e-08 | 7.1e-09 | 5.06e-09 | 4.51e-09 | 3.64e-09 | 3.99e-09 | 3.99e-09 | 5.402e-05 | 4.292e-05 | 2.627e-05 | 1.8722e-05 | 1.6687e-05 | 1.3468e-05 | 1.4763e-05 | 1.4763e-05 | 2.86e-22 | 1.52e-17 | 1.66e-20 | 3.78e-20 | 1.33e-22 | 2.51e-22 | 2.86e-22 | 5.3425e-05 | 2.8394 | 0.0031009 | 4.4188e-05 | 2.4844e-05 | 4.6887e-05 | 5.3425e-05 | Sv/Bq | Sv/Bq | Sv/s per Bq/m^3 | Sv/s per Bq/m^3 | Sv/s per Bq/m^3 | Sv/s per Bq/m^2 | mrem/pCi | mrem/pCi | mrem/yr per pCi/g | mrem/yr per pCi/m^3 | mrem/yr per pCi/m^3 | mrem/yr per pCi/cm^2 | ORNL Center for Radiation Protection Knowledge 2014 | 2015-08-18 10:55:52
Ca-47 |  | S |  |  | 0.6 | 0.02 | 1.29e-08 | 9.49e-09 | 4.95e-09 | 3.05e-09 | 1.86e-09 | 1.6e-09 | 2.05e-09 | 2.05e-09 | 4.773e-05 | 3.5113e-05 | 1.8315e-05 | 1.1285e-05 | 6.882e-06 | 5.92e-06 | 7.585e-06 | 7.585e-06 | 1.17e-08 | 8.51e-09 | 4.65e-09 | 3.27e-09 | 2.65e-09 | 2.12e-09 | 2.38e-09 | 2.38e-09 | 4.329e-05 | 3.1487e-05 | 1.7205e-05 | 1.2099e-05 | 9.805e-06 | 7.844e-06 | 8.806e-06 | 8.806e-06 | 3.46e-17 | 5.02e-14 | 1.08e-16 | 9.9e-16 | 6.21e-18 | 1.8e-17 | 2.9e-17 | 6.4633 | 9377.36 | 20.1744 | 1.1573 | 1.16 | 3.3624 | 5.4172 | Sv/Bq | Sv/Bq | Sv/s per Bq/m^3 | Sv/s per Bq/m^3 | Sv/s per Bq/m^3 | Sv/s per Bq/m^2 | mrem/pCi | mrem/pCi | mrem/yr per pCi/g | mrem/yr per pCi/m^3 | mrem/yr per pCi/m^3 | mrem/yr per pCi/cm^2 | ORNL Center for Radiation Protection Knowledge 2014 | 2015-08-18 10:55:52
Ca-49 |  | - |  |  |  | 0 | 0 | 0 | 0 | 0 | 0 | 0 | 0 | 0 | 0 | 0 | 0 | 0 | 0 | 0 | 0 | 0 | 0 | 0 | 0 | 0 | 0 | 0 | 0 | 0 | 0 | 0 | 0 | 0 | 0 | 0 | 0 | 0 | 1.16e-16 | 1.67e-13 | 3.61e-16 | 2.67e-15 | 1.72e-17 | 5.08e-17 | 8.71e-17 | 21.6688 | 31195.6 | 67.4348 | 3.1212 | 3.213 | 9.4894 | 16.2703 | Sv/Bq | Sv/Bq | Sv/s per Bq/m^3 | Sv/s per Bq/m^3 | Sv/s per Bq/m^3 | Sv/s per Bq/m^2 | mrem/pCi | mrem/pCi | mrem/yr per pCi/g | mrem/yr per pCi/m^3 | mrem/yr per pCi/m^3 | mrem/yr per pCi/cm^2 | ORNL Center for Radiation Protection Knowledge 2014 | 2015-08-18 10:55:52
Cd-101 |  | - |  |  |  | 0 | 0 | 0 | 0 | 0 | 0 | 0 | 0 | 0 | 0 | 0 | 0 | 0 | 0 | 0 | 0 | 0 | 0 | 0 | 0 | 0 | 0 | 0 | 0 | 0 | 0 | 0 | 0 | 0 | 0 | 0 | 0 | 0 | 7.93e-17 | 1.17e-13 | 2.53e-16 | 2.39e-15 | 1.47e-17 | 4.23e-17 | 6.74e-17 | 14.8132 | 21855.6 | 47.2604 | 2.7939 | 2.746 | 7.9016 | 12.5903 | Sv/Bq | Sv/Bq | Sv/s per Bq/m^3 | Sv/s per Bq/m^3 | Sv/s per Bq/m^3 | Sv/s per Bq/m^2 | mrem/pCi | mrem/pCi | mrem/yr per pCi/g | mrem/yr per pCi/m^3 | mrem/yr per pCi/m^3 | mrem/yr per pCi/cm^2 | ORNL Center for Radiation Protection Knowledge 2014 | 2015-08-18 10:55:52
Cd-102 |  | - |  |  |  | 0 | 0 | 0 | 0 | 0 | 0 | 0 | 0 | 0 | 0 | 0 | 0 | 0 | 0 | 0 | 0 | 0 | 0 | 0 | 0 | 0 | 0 | 0 | 0 | 0 | 0 | 0 | 0 | 0 | 0 | 0 | 0 | 0 | 2.47e-17 | 3.73e-14 | 8.1e-17 | 7.91e-16 | 4.96e-18 | 1.41e-17 | 2.2e-17 | 4.614 | 6967.64 | 15.1308 | 0.92468 | 0.92653 | 2.6339 | 4.1096 | Sv/Bq | Sv/Bq | Sv/s per Bq/m^3 | Sv/s per Bq/m^3 | Sv/s per Bq/m^3 | Sv/s per Bq/m^2 | mrem/pCi | mrem/pCi | mrem/yr per pCi/g | mrem/yr per pCi/m^3 | mrem/yr per pCi/m^3 | mrem/yr per pCi/cm^2 | ORNL Center for Radiation Protection Knowledge 2014 | 2015-08-18 10:55:52
Cd-103 |  | - |  |  |  | 0 | 0 | 0 | 0 | 0 | 0 | 0 | 0 | 0 | 0 | 0 | 0 | 0 | 0 | 0 | 0 | 0 | 0 | 0 | 0 | 0 | 0 | 0 | 0 | 0 | 0 | 0 | 0 | 0 | 0 | 0 | 0 | 0 | 6.89e-17 | 1e-13 | 2.17e-16 | 1.91e-15 | 1.21e-17 | 3.51e-17 | 5.7e-17 | 12.8705 | 18680 | 40.5356 | 2.2328 | 2.2603 | 6.5567 | 10.6476 | Sv/Bq | Sv/Bq | Sv/s per Bq/m^3 | Sv/s per Bq/m^3 | Sv/s per Bq/m^3 | Sv/s per Bq/m^2 | mrem/pCi | mrem/pCi | mrem/yr per pCi/g | mrem/yr per pCi/m^3 | mrem/yr per pCi/m^3 | mrem/yr per pCi/cm^2 | ORNL Center for Radiation Protection Knowledge 2014 | 2015-08-18 10:55:52
Cd-104 |  | S |  |  | 0.1 | 0.1 | 1.04e-09 | 6.47e-10 | 3.32e-10 | 2.01e-10 | 1.27e-10 | 1.01e-10 | 1.34e-10 | 1.34e-10 | 3.848e-06 | 2.3939e-06 | 1.2284e-06 | 7.437e-07 | 4.699e-07 | 3.737e-07 | 4.958e-07 | 4.958e-07 | 4.4e-10 | 3.1e-10 | 1.51e-10 | 9.45e-11 | 5.98e-11 | 4.87e-11 | 5.86e-11 | 5.86e-11 | 1.628e-06 | 1.147e-06 | 5.587e-07 | 3.4965e-07 | 2.2126e-07 | 1.8019e-07 | 2.1682e-07 | 2.1682e-07 | 6.32e-18 | 1.01e-14 | 2.21e-17 | 2.29e-16 | 1.37e-18 | 3.77e-18 | 5.69e-18 | 1.1806 | 1886.68 | 4.1283 | 0.2677 | 0.25592 | 0.70424 | 1.0629 | Sv/Bq | Sv/Bq | Sv/s per Bq/m^3 | Sv/s per Bq/m^3 | Sv/s per Bq/m^3 | Sv/s per Bq/m^2 | mrem/pCi | mrem/pCi | mrem/yr per pCi/g | mrem/yr per pCi/m^3 | mrem/yr per pCi/m^3 | mrem/yr per pCi/cm^2 | ORNL Center for Radiation Protection Knowledge 2014 | 2015-08-18 10:55:52
Cd-105 |  | S |  |  | 0.1 | 0.1 | 4.07e-10 | 2.47e-10 | 1.29e-10 | 7.9e-11 | 5.31e-11 | 4.23e-11 | 5.47e-11 | 5.47e-11 | 1.5059e-06 | 9.139e-07 | 4.773e-07 | 2.923e-07 | 1.9647e-07 | 1.5651e-07 | 2.0239e-07 | 2.0239e-07 | 2.07e-10 | 1.51e-10 | 7.45e-11 | 4.65e-11 | 2.93e-11 | 2.37e-11 | 2.86e-11 | 2.86e-11 | 7.659e-07 | 5.587e-07 | 2.7565e-07 | 1.7205e-07 | 1.0841e-07 | 8.769e-08 | 1.0582e-07 | 1.0582e-07 | 4.2e-17 | 6.13e-14 | 1.33e-16 | 1.2e-15 | 7.57e-18 | 2.19e-17 | 3.53e-17 | 7.8456 | 11450.84 | 24.8444 | 1.4028 | 1.4141 | 4.0909 | 6.594 | Sv/Bq | Sv/Bq | Sv/s per Bq/m^3 | Sv/s per Bq/m^3 | Sv/s per Bq/m^3 | Sv/s per Bq/m^2 | mrem/pCi | mrem/pCi | mrem/yr per pCi/g | mrem/yr per pCi/m^3 | mrem/yr per pCi/m^3 | mrem/yr per pCi/cm^2 | ORNL Center for Radiation Protection Knowledge 2014 | 2015-08-18 10:55:52
Cd-107 |  | S |  |  | 0.1 | 0.1 | 7.15e-10 | 4.61e-10 | 2.3e-10 | 1.36e-10 | 7.9e-11 | 6.25e-11 | 8.59e-11 | 8.59e-11 | 2.6455e-06 | 1.7057e-06 | 8.51e-07 | 5.032e-07 | 2.923e-07 | 2.3125e-07 | 3.1783e-07 | 3.1783e-07 | 5.59e-10 | 4.02e-10 | 2.12e-10 | 1.45e-10 | 9.77e-11 | 7.78e-11 | 9.14e-11 | 9.14e-11 | 2.0683e-06 | 1.4874e-06 | 7.844e-07 | 5.365e-07 | 3.6149e-07 | 2.8786e-07 | 3.3818e-07 | 3.3818e-07 | 2.27e-19 | 4.9e-16 | 1.09e-18 | 2.28e-17 | 6.79e-20 | 1.54e-19 | 2.12e-19 | 0.042404 | 91.532 | 0.20361 | 0.026653 | 0.012684 | 0.028767 | 0.039602 | Sv/Bq | Sv/Bq | Sv/s per Bq/m^3 | Sv/s per Bq/m^3 | Sv/s per Bq/m^3 | Sv/s per Bq/m^2 | mrem/pCi | mrem/pCi | mrem/yr per pCi/g | mrem/yr per pCi/m^3 | mrem/yr per pCi/m^3 | mrem/yr per pCi/cm^2 | ORNL Center for Radiation Protection Knowledge 2014 | 2015-08-18 10:55:52
Cd-109 |  | S |  |  | 0.1 | 0.1 | 2.05e-08 | 9.46e-09 | 5.51e-09 | 3.54e-09 | 2.37e-09 | 2e-09 | 2.52e-09 | 2.52e-09 | 7.585e-05 | 3.5002e-05 | 2.0387e-05 | 1.3098e-05 | 8.769e-06 | 7.4e-06 | 9.324e-06 | 9.324e-06 | 2.68e-08 | 2.12e-08 | 1.3e-08 | 8.92e-09 | 7.58e-09 | 6.26e-09 | 6.9e-09 | 6.9e-09 | 9.916e-05 | 7.844e-05 | 4.81e-05 | 3.3004e-05 | 2.8046e-05 | 2.3162e-05 | 2.553e-05 | 2.553e-05 | 6.51e-20 | 2.27e-16 | 5.2e-19 | 1.65e-17 | 3.25e-20 | 5.64e-20 | 6.52e-20 | 0.012161 | 42.4036 | 0.097136 | 0.019289 | 0.006071 | 0.010536 | 0.012179 | Sv/Bq | Sv/Bq | Sv/s per Bq/m^3 | Sv/s per Bq/m^3 | Sv/s per Bq/m^3 | Sv/s per Bq/m^2 | mrem/pCi | mrem/pCi | mrem/yr per pCi/g | mrem/yr per pCi/m^3 | mrem/yr per pCi/m^3 | mrem/yr per pCi/cm^2 | ORNL Center for Radiation Protection Knowledge 2014 | 2015-08-18 10:55:52
Cd-111m |  | S |  |  | 0.1 | 0.1 | 1.44e-10 | 8.52e-11 | 4.34e-11 | 2.59e-11 | 1.74e-11 | 1.38e-11 | 1.81e-11 | 1.81e-11 | 5.328e-07 | 3.1524e-07 | 1.6058e-07 | 9.583e-08 | 6.438e-08 | 5.106e-08 | 6.697e-08 | 6.697e-08 | 1.66e-10 | 1.17e-10 | 5.62e-11 | 3.86e-11 | 2.78e-11 | 2.31e-11 | 2.66e-11 | 2.66e-11 | 6.142e-07 | 4.329e-07 | 2.0794e-07 | 1.4282e-07 | 1.0286e-07 | 8.547e-08 | 9.842e-08 | 9.842e-08 | 7.02e-18 | 1.2e-14 | 2.64e-17 | 2.6e-16 | 1.64e-18 | 4.63e-18 | 6.73e-18 | 1.3113 | 2241.6 | 4.9315 | 0.30394 | 0.30635 | 0.86488 | 1.2572 | Sv/Bq | Sv/Bq | Sv/s per Bq/m^3 | Sv/s per Bq/m^3 | Sv/s per Bq/m^3 | Sv/s per Bq/m^2 | mrem/pCi | mrem/pCi | mrem/yr per pCi/g | mrem/yr per pCi/m^3 | mrem/yr per pCi/m^3 | mrem/yr per pCi/cm^2 | ORNL Center for Radiation Protection Knowledge 2014 | 2015-08-18 10:55:52
Cd-113 |  | F |  |  | 0.1 | 0.1 | 1e-07 | 4.73e-08 | 3.65e-08 | 2.97e-08 | 2.61e-08 | 2.45e-08 | 2.63e-08 | 2.63e-08 | 0.00037 | 0.00017501 | 0.00013505 | 0.00010989 | 9.657e-05 | 9.065e-05 | 9.731e-05 | 9.731e-05 | 2.57e-07 | 2.39e-07 | 1.72e-07 | 1.41e-07 | 1.22e-07 | 1.19e-07 | 1.24e-07 | 1.24e-07 | 0.0009509 | 0.0008843 | 0.0006364 | 0.0005217 | 0.0004514 | 0.0004403 | 0.0004588 | 0.0004588 | 5.16e-22 | 2.49e-17 | 2.72e-20 | 5.74e-20 | 2.2e-22 | 4.38e-22 | 5.14e-22 | 9.6389e-05 | 4.6513 | 0.005081 | 6.7101e-05 | 4.1096e-05 | 8.1818e-05 | 9.6015e-05 | Sv/Bq | Sv/Bq | Sv/s per Bq/m^3 | Sv/s per Bq/m^3 | Sv/s per Bq/m^3 | Sv/s per Bq/m^2 | mrem/pCi | mrem/pCi | mrem/yr per pCi/g | mrem/yr per pCi/m^3 | mrem/yr per pCi/m^3 | mrem/yr per pCi/cm^2 | ORNL Center for Radiation Protection Knowledge 2014 | 2015-08-18 10:55:52
Cd-113m |  | F |  |  | 0.1 | 0.1 | 1.22e-07 | 5.66e-08 | 3.96e-08 | 2.95e-08 | 2.47e-08 | 2.34e-08 | 2.57e-08 | 2.57e-08 | 0.0004514 | 0.00020942 | 0.00014652 | 0.00010915 | 9.139e-05 | 8.658e-05 | 9.509e-05 | 9.509e-05 | 3.05e-07 | 2.75e-07 | 1.81e-07 | 1.37e-07 | 1.14e-07 | 1.12e-07 | 1.17e-07 | 1.17e-07 | 0.0011285 | 0.0010175 | 0.0006697 | 0.0005069 | 0.0004218 | 0.0004144 | 0.0004329 | 0.0004329 | 4.81e-21 | 9.28e-17 | 1.06e-19 | 1.78e-18 | 1.56e-21 | 3.56e-21 | 4.68e-21 | 0.00089851 | 17.335 | 0.019801 | 0.0020808 | 0.00029141 | 0.00066501 | 0.00087422 | Sv/Bq | Sv/Bq | Sv/s per Bq/m^3 | Sv/s per Bq/m^3 | Sv/s per Bq/m^3 | Sv/s per Bq/m^2 | mrem/pCi | mrem/pCi | mrem/yr per pCi/g | mrem/yr per pCi/m^3 | mrem/yr per pCi/m^3 | mrem/yr per pCi/cm^2 | ORNL Center for Radiation Protection Knowledge 2014 | 2015-08-18 10:55:52
Cd-115 |  | S |  |  | 0.1 | 0.1 | 1.49e-08 | 1e-08 | 5.04e-09 | 3.02e-09 | 1.74e-09 | 1.39e-09 | 1.9e-09 | 1.9e-09 | 5.513e-05 | 3.7e-05 | 1.8648e-05 | 1.1174e-05 | 6.438e-06 | 5.143e-06 | 7.03e-06 | 7.03e-06 | 7.31e-09 | 5.21e-09 | 2.65e-09 | 1.82e-09 | 1.36e-09 | 1.09e-09 | 1.25e-09 | 1.25e-09 | 2.7047e-05 | 1.9277e-05 | 9.805e-06 | 6.734e-06 | 5.032e-06 | 4.033e-06 | 4.625e-06 | 4.625e-06 | 5.64e-18 | 8.73e-15 | 1.88e-17 | 2.07e-16 | 1.18e-18 | 3.33e-18 | 5.12e-18 | 1.0536 | 1630.764 | 3.5118 | 0.24198 | 0.22042 | 0.62204 | 0.95642 | Sv/Bq | Sv/Bq | Sv/s per Bq/m^3 | Sv/s per Bq/m^3 | Sv/s per Bq/m^3 | Sv/s per Bq/m^2 | mrem/pCi | mrem/pCi | mrem/yr per pCi/g | mrem/yr per pCi/m^3 | mrem/yr per pCi/m^3 | mrem/yr per pCi/cm^2 | ORNL Center for Radiation Protection Knowledge 2014 | 2015-08-18 10:55:52
Cd-115m |  | S |  |  | 0.1 | 0.1 | 4.05e-08 | 1.94e-08 | 9.67e-09 | 6.88e-09 | 4.09e-09 | 3.29e-09 | 4.35e-09 | 4.35e-09 | 0.00014985 | 7.178e-05 | 3.5779e-05 | 2.5456e-05 | 1.5133e-05 | 1.2173e-05 | 1.6095e-05 | 1.6095e-05 | 3.89e-08 | 2.97e-08 | 1.67e-08 | 1.13e-08 | 8.92e-09 | 7.64e-09 | 8.5e-09 | 8.5e-09 | 0.00014393 | 0.00010989 | 6.179e-05 | 4.181e-05 | 3.3004e-05 | 2.8268e-05 | 3.145e-05 | 3.145e-05 | 1.14e-18 | 1.99e-15 | 3.87e-18 | 1.02e-16 | 2.47e-19 | 6.35e-19 | 9.84e-19 | 0.21295 | 371.732 | 0.72292 | 0.11924 | 0.04614 | 0.11862 | 0.18381 | Sv/Bq | Sv/Bq | Sv/s per Bq/m^3 | Sv/s per Bq/m^3 | Sv/s per Bq/m^3 | Sv/s per Bq/m^2 | mrem/pCi | mrem/pCi | mrem/yr per pCi/g | mrem/yr per pCi/m^3 | mrem/yr per pCi/m^3 | mrem/yr per pCi/cm^2 | ORNL Center for Radiation Protection Knowledge 2014 | 2015-08-18 10:55:52
Cd-117 |  | S |  |  | 0.1 | 0.1 | 2.93e-09 | 1.88e-09 | 9.56e-10 | 5.76e-10 | 3.48e-10 | 2.78e-10 | 3.73e-10 | 3.73e-10 | 1.0841e-05 | 6.956e-06 | 3.5372e-06 | 2.1312e-06 | 1.2876e-06 | 1.0286e-06 | 1.3801e-06 | 1.3801e-06 | 1.4e-09 | 9.81e-10 | 4.77e-10 | 3.12e-10 | 2.09e-10 | 1.71e-10 | 2.02e-10 | 2.02e-10 | 5.18e-06 | 3.6297e-06 | 1.7649e-06 | 1.1544e-06 | 7.733e-07 | 6.327e-07 | 7.474e-07 | 7.474e-07 | 3.47e-17 | 5.11e-14 | 1.1e-16 | 1.03e-15 | 6.39e-18 | 1.84e-17 | 2.94e-17 | 6.482 | 9545.48 | 20.548 | 1.2041 | 1.1937 | 3.4371 | 5.4919 | Sv/Bq | Sv/Bq | Sv/s per Bq/m^3 | Sv/s per Bq/m^3 | Sv/s per Bq/m^3 | Sv/s per Bq/m^2 | mrem/pCi | mrem/pCi | mrem/yr per pCi/g | mrem/yr per pCi/m^3 | mrem/yr per pCi/m^3 | mrem/yr per pCi/cm^2 | ORNL Center for Radiation Protection Knowledge 2014 | 2015-08-18 10:55:52
Cd-117m |  | S |  |  | 0.1 | 0.1 | 2.56e-09 | 1.71e-09 | 9.06e-10 | 5.67e-10 | 3.54e-10 | 2.84e-10 | 3.71e-10 | 3.71e-10 | 9.472e-06 | 6.327e-06 | 3.3522e-06 | 2.0979e-06 | 1.3098e-06 | 1.0508e-06 | 1.3727e-06 | 1.3727e-06 | 1.53e-09 | 1.13e-09 | 5.77e-10 | 3.79e-10 | 2.58e-10 | 2.08e-10 | 2.44e-10 | 2.44e-10 | 5.661e-06 | 4.181e-06 | 2.1349e-06 | 1.4023e-06 | 9.546e-07 | 7.696e-07 | 9.028e-07 | 9.028e-07 | 6.85e-17 | 9.88e-14 | 2.14e-16 | 1.84e-15 | 1.19e-17 | 3.45e-17 | 5.63e-17 | 12.7958 | 18455.84 | 39.9752 | 2.151 | 2.2229 | 6.4446 | 10.5168 | Sv/Bq | Sv/Bq | Sv/s per Bq/m^3 | Sv/s per Bq/m^3 | Sv/s per Bq/m^3 | Sv/s per Bq/m^2 | mrem/pCi | mrem/pCi | mrem/yr per pCi/g | mrem/yr per pCi/m^3 | mrem/yr per pCi/m^3 | mrem/yr per pCi/cm^2 | ORNL Center for Radiation Protection Knowledge 2014 | 2015-08-18 10:55:52
Cd-118 |  | S |  |  | 0.1 | 0.1 | 2.3e-09 | 1.29e-09 | 6.27e-10 | 3.57e-10 | 2.35e-10 | 1.84e-10 | 2.5e-10 | 2.5e-10 | 8.51e-06 | 4.773e-06 | 2.3199e-06 | 1.3209e-06 | 8.695e-07 | 6.808e-07 | 9.25e-07 | 9.25e-07 | 8.23e-10 | 5.11e-10 | 2.29e-10 | 1.46e-10 | 9.54e-11 | 8.07e-11 | 9.6e-11 | 9.6e-11 | 3.0451e-06 | 1.8907e-06 | 8.473e-07 | 5.402e-07 | 3.5298e-07 | 2.9859e-07 | 3.552e-07 | 3.552e-07 | 2.23e-21 | 7.25e-17 | 8.02e-20 | 5.8e-19 | 8.12e-22 | 1.77e-21 | 2.2e-21 | 0.00041656 | 13.543 | 0.014981 | 0.00067802 | 0.00015168 | 0.00033064 | 0.00041096 | Sv/Bq | Sv/Bq | Sv/s per Bq/m^3 | Sv/s per Bq/m^3 | Sv/s per Bq/m^3 | Sv/s per Bq/m^2 | mrem/pCi | mrem/pCi | mrem/yr per pCi/g | mrem/yr per pCi/m^3 | mrem/yr per pCi/m^3 | mrem/yr per pCi/cm^2 | ORNL Center for Radiation Protection Knowledge 2014 | 2015-08-18 10:55:52
Cd-119 |  | - |  |  |  | 0 | 0 | 0 | 0 | 0 | 0 | 0 | 0 | 0 | 0 | 0 | 0 | 0 | 0 | 0 | 0 | 0 | 0 | 0 | 0 | 0 | 0 | 0 | 0 | 0 | 0 | 0 | 0 | 0 | 0 | 0 | 0 | 0 | 5.46e-17 | 7.96e-14 | 1.72e-16 | 1.56e-15 | 9.59e-18 | 2.77e-17 | 4.51e-17 | 10.1993 | 14869.28 | 32.1296 | 1.8236 | 1.7914 | 5.1744 | 8.4247 | Sv/Bq | Sv/Bq | Sv/s per Bq/m^3 | Sv/s per Bq/m^3 | Sv/s per Bq/m^3 | Sv/s per Bq/m^2 | mrem/pCi | mrem/pCi | mrem/yr per pCi/g | mrem/yr per pCi/m^3 | mrem/yr per pCi/m^3 | mrem/yr per pCi/cm^2 | ORNL Center for Radiation Protection Knowledge 2014 | 2015-08-18 10:55:52
Cd-119m |  | - |  |  |  | 0 | 0 | 0 | 0 | 0 | 0 | 0 | 0 | 0 | 0 | 0 | 0 | 0 | 0 | 0 | 0 | 0 | 0 | 0 | 0 | 0 | 0 | 0 | 0 | 0 | 0 | 0 | 0 | 0 | 0 | 0 | 0 | 0 | 7.7e-17 | 1.11e-13 | 2.41e-16 | 2.15e-15 | 1.34e-17 | 3.9e-17 | 6.35e-17 | 14.3836 | 20734.8 | 45.0188 | 2.5133 | 2.5031 | 7.2852 | 11.8618 | Sv/Bq | Sv/Bq | Sv/s per Bq/m^3 | Sv/s per Bq/m^3 | Sv/s per Bq/m^3 | Sv/s per Bq/m^2 | mrem/pCi | mrem/pCi | mrem/yr per pCi/g | mrem/yr per pCi/m^3 | mrem/yr per pCi/m^3 | mrem/yr per pCi/cm^2 | ORNL Center for Radiation Protection Knowledge 2014 | 2015-08-18 10:55:52
Ce-130 |  | S |  |  | 0.005 | 0.005 | 7.78e-10 | 4.47e-10 | 2.25e-10 | 1.33e-10 | 9.03e-11 | 7.13e-11 | 9.37e-11 | 9.37e-11 | 2.8786e-06 | 1.6539e-06 | 8.325e-07 | 4.921e-07 | 3.3411e-07 | 2.6381e-07 | 3.4669e-07 | 3.4669e-07 | 3.39e-10 | 2.28e-10 | 1.07e-10 | 6.75e-11 | 4.31e-11 | 3.55e-11 | 4.27e-11 | 4.27e-11 | 1.2543e-06 | 8.436e-07 | 3.959e-07 | 2.4975e-07 | 1.5947e-07 | 1.3135e-07 | 1.5799e-07 | 1.5799e-07 | 1.35e-17 | 2.14e-14 | 4.66e-17 | 4.65e-16 | 2.84e-18 | 7.95e-18 | 1.21e-17 | 2.5218 | 3997.52 | 8.7049 | 0.54358 | 0.53051 | 1.4851 | 2.2603 | Sv/Bq | Sv/Bq | Sv/s per Bq/m^3 | Sv/s per Bq/m^3 | Sv/s per Bq/m^3 | Sv/s per Bq/m^2 | mrem/pCi | mrem/pCi | mrem/yr per pCi/g | mrem/yr per pCi/m^3 | mrem/yr per pCi/m^3 | mrem/yr per pCi/cm^2 | ORNL Center for Radiation Protection Knowledge 2014 | 2015-08-18 10:55:52
Ce-131 |  | S |  |  | 0.005 | 0.005 | 3e-10 | 1.72e-10 | 8.65e-11 | 5.11e-11 | 3.5e-11 | 2.76e-11 | 3.62e-11 | 3.62e-11 | 1.11e-06 | 6.364e-07 | 3.2005e-07 | 1.8907e-07 | 1.295e-07 | 1.0212e-07 | 1.3394e-07 | 1.3394e-07 | 1.23e-10 | 8.66e-11 | 4.15e-11 | 2.64e-11 | 1.7e-11 | 1.41e-11 | 1.68e-11 | 1.68e-11 | 4.551e-07 | 3.2042e-07 | 1.5355e-07 | 9.768e-08 | 6.29e-08 | 5.217e-08 | 6.216e-08 | 6.216e-08 | 4.94e-17 | 7.43e-14 | 1.61e-16 | 1.58e-15 | 9.71e-18 | 2.77e-17 | 4.33e-17 | 9.2279 | 13879.24 | 30.0748 | 1.847 | 1.8138 | 5.1744 | 8.0884 | Sv/Bq | Sv/Bq | Sv/s per Bq/m^3 | Sv/s per Bq/m^3 | Sv/s per Bq/m^3 | Sv/s per Bq/m^2 | mrem/pCi | mrem/pCi | mrem/yr per pCi/g | mrem/yr per pCi/m^3 | mrem/yr per pCi/m^3 | mrem/yr per pCi/cm^2 | ORNL Center for Radiation Protection Knowledge 2014 | 2015-08-18 10:55:52
Ce-132 |  | S |  |  | 0.005 | 0.005 | 3.21e-09 | 2.14e-09 | 1.12e-09 | 6.94e-10 | 4.15e-10 | 3.32e-10 | 4.42e-10 | 4.42e-10 | 1.1877e-05 | 7.918e-06 | 4.144e-06 | 2.5678e-06 | 1.5355e-06 | 1.2284e-06 | 1.6354e-06 | 1.6354e-06 | 1.33e-09 | 9.67e-10 | 4.64e-10 | 2.93e-10 | 1.72e-10 | 1.41e-10 | 1.72e-10 | 1.72e-10 | 4.921e-06 | 3.5779e-06 | 1.7168e-06 | 1.0841e-06 | 6.364e-07 | 5.217e-07 | 6.364e-07 | 6.364e-07 | 6.18e-18 | 1.09e-14 | 2.4e-17 | 2.49e-16 | 1.5e-18 | 4.11e-18 | 5.92e-18 | 1.1544 | 2036.12 | 4.4832 | 0.29108 | 0.2802 | 0.76775 | 1.1059 | Sv/Bq | Sv/Bq | Sv/s per Bq/m^3 | Sv/s per Bq/m^3 | Sv/s per Bq/m^3 | Sv/s per Bq/m^2 | mrem/pCi | mrem/pCi | mrem/yr per pCi/g | mrem/yr per pCi/m^3 | mrem/yr per pCi/m^3 | mrem/yr per pCi/cm^2 | ORNL Center for Radiation Protection Knowledge 2014 | 2015-08-18 10:55:52
Ce-133 |  | S |  |  | 0.005 | 0.005 | 9.56e-10 | 6.41e-10 | 3.25e-10 | 1.94e-10 | 1.12e-10 | 8.83e-11 | 1.21e-10 | 1.21e-10 | 3.5372e-06 | 2.3717e-06 | 1.2025e-06 | 7.178e-07 | 4.144e-07 | 3.2671e-07 | 4.477e-07 | 4.477e-07 | 4.44e-10 | 3.06e-10 | 1.49e-10 | 9.6e-11 | 6.39e-11 | 5.25e-11 | 6.21e-11 | 6.21e-11 | 1.6428e-06 | 1.1322e-06 | 5.513e-07 | 3.552e-07 | 2.3643e-07 | 1.9425e-07 | 2.2977e-07 | 2.2977e-07 | 1.42e-17 | 2.28e-14 | 4.96e-17 | 5.49e-16 | 3.13e-18 | 8.6e-18 | 1.29e-17 | 2.6526 | 4259.04 | 9.2653 | 0.64178 | 0.58468 | 1.6065 | 2.4097 | Sv/Bq | Sv/Bq | Sv/s per Bq/m^3 | Sv/s per Bq/m^3 | Sv/s per Bq/m^3 | Sv/s per Bq/m^2 | mrem/pCi | mrem/pCi | mrem/yr per pCi/g | mrem/yr per pCi/m^3 | mrem/yr per pCi/m^3 | mrem/yr per pCi/cm^2 | ORNL Center for Radiation Protection Knowledge 2014 | 2015-08-18 10:55:52
Ce-133m |  | S |  |  | 0.005 | 0.005 | 1.65e-09 | 1.14e-09 | 6.35e-10 | 4.12e-10 | 2.63e-10 | 2.11e-10 | 2.69e-10 | 2.69e-10 | 6.105e-06 | 4.218e-06 | 2.3495e-06 | 1.5244e-06 | 9.731e-07 | 7.807e-07 | 9.953e-07 | 9.953e-07 | 9.36e-10 | 7.32e-10 | 3.76e-10 | 2.38e-10 | 1.47e-10 | 1.17e-10 | 1.42e-10 | 1.42e-10 | 3.4632e-06 | 2.7084e-06 | 1.3912e-06 | 8.806e-07 | 5.439e-07 | 4.329e-07 | 5.254e-07 | 5.254e-07 | 5.35e-17 | 7.95e-14 | 1.73e-16 | 1.61e-15 | 1.01e-17 | 2.9e-17 | 4.6e-17 | 9.9938 | 14850.6 | 32.3164 | 1.8821 | 1.8867 | 5.4172 | 8.5928 | Sv/Bq | Sv/Bq | Sv/s per Bq/m^3 | Sv/s per Bq/m^3 | Sv/s per Bq/m^3 | Sv/s per Bq/m^2 | mrem/pCi | mrem/pCi | mrem/yr per pCi/g | mrem/yr per pCi/m^3 | mrem/yr per pCi/m^3 | mrem/yr per pCi/cm^2 | ORNL Center for Radiation Protection Knowledge 2014 | 2015-08-18 10:55:52
Ce-134 |  | S |  |  | 0.005 | 0.005 | 2.91e-08 | 1.89e-08 | 9.58e-09 | 5.76e-09 | 3.32e-09 | 2.66e-09 | 3.63e-09 | 3.63e-09 | 0.00010767 | 6.993e-05 | 3.5446e-05 | 2.1312e-05 | 1.2284e-05 | 9.842e-06 | 1.3431e-05 | 1.3431e-05 | 1.23e-08 | 8.51e-09 | 4.11e-09 | 2.66e-09 | 1.71e-09 | 1.45e-09 | 1.71e-09 | 1.71e-09 | 4.551e-05 | 3.1487e-05 | 1.5207e-05 | 9.842e-06 | 6.327e-06 | 5.365e-06 | 6.327e-06 | 6.327e-06 | 1.05e-19 | 4.2e-16 | 9.72e-19 | 2.3e-17 | 6.46e-20 | 9.27e-20 | 1.04e-19 | 0.019614 | 78.456 | 0.18157 | 0.026887 | 0.012067 | 0.017316 | 0.019427 | Sv/Bq | Sv/Bq | Sv/s per Bq/m^3 | Sv/s per Bq/m^3 | Sv/s per Bq/m^3 | Sv/s per Bq/m^2 | mrem/pCi | mrem/pCi | mrem/yr per pCi/g | mrem/yr per pCi/m^3 | mrem/yr per pCi/m^3 | mrem/yr per pCi/cm^2 | ORNL Center for Radiation Protection Knowledge 2014 | 2015-08-18 10:55:52
Ce-135 |  | S |  |  | 0.005 | 0.005 | 1.95e-09 | 1.39e-09 | 7.88e-10 | 5.17e-10 | 3.33e-10 | 2.64e-10 | 3.35e-10 | 3.35e-10 | 7.215e-06 | 5.143e-06 | 2.9156e-06 | 1.9129e-06 | 1.2321e-06 | 9.768e-07 | 1.2395e-06 | 1.2395e-06 | 1.09e-09 | 8.55e-10 | 4.42e-10 | 2.83e-10 | 1.75e-10 | 1.39e-10 | 1.68e-10 | 1.68e-10 | 4.033e-06 | 3.1635e-06 | 1.6354e-06 | 1.0471e-06 | 6.475e-07 | 5.143e-07 | 6.216e-07 | 6.216e-07 | 2.34e-17 | 3.61e-14 | 7.85e-17 | 7.75e-16 | 4.85e-18 | 1.37e-17 | 2.11e-17 | 4.3711 | 6743.48 | 14.6638 | 0.90597 | 0.90598 | 2.5592 | 3.9415 | Sv/Bq | Sv/Bq | Sv/s per Bq/m^3 | Sv/s per Bq/m^3 | Sv/s per Bq/m^3 | Sv/s per Bq/m^2 | mrem/pCi | mrem/pCi | mrem/yr per pCi/g | mrem/yr per pCi/m^3 | mrem/yr per pCi/m^3 | mrem/yr per pCi/cm^2 | ORNL Center for Radiation Protection Knowledge 2014 | 2015-08-18 10:55:52
Ce-137 |  | S |  |  | 0.005 | 0.005 | 2.7e-10 | 1.77e-10 | 9.22e-11 | 5.62e-11 | 3.36e-11 | 2.65e-11 | 3.57e-11 | 3.57e-11 | 9.99e-07 | 6.549e-07 | 3.4114e-07 | 2.0794e-07 | 1.2432e-07 | 9.805e-08 | 1.3209e-07 | 1.3209e-07 | 1.15e-10 | 8.34e-11 | 3.95e-11 | 2.42e-11 | 1.34e-11 | 1.08e-11 | 1.35e-11 | 1.35e-11 | 4.255e-07 | 3.0858e-07 | 1.4615e-07 | 8.954e-08 | 4.958e-08 | 3.996e-08 | 4.995e-08 | 4.995e-08 | 3.88e-19 | 8.48e-16 | 1.9e-18 | 3.25e-17 | 1.23e-19 | 2.58e-19 | 3.6e-19 | 0.072478 | 158.4064 | 0.35492 | 0.037992 | 0.022976 | 0.048194 | 0.067248 | Sv/Bq | Sv/Bq | Sv/s per Bq/m^3 | Sv/s per Bq/m^3 | Sv/s per Bq/m^3 | Sv/s per Bq/m^2 | mrem/pCi | mrem/pCi | mrem/yr per pCi/g | mrem/yr per pCi/m^3 | mrem/yr per pCi/m^3 | mrem/yr per pCi/cm^2 | ORNL Center for Radiation Protection Knowledge 2014 | 2015-08-18 10:55:52
Ce-137m |  | S |  |  | 0.005 | 0.005 | 6.23e-09 | 4.02e-09 | 2.02e-09 | 1.21e-09 | 6.92e-10 | 5.54e-10 | 7.59e-10 | 7.59e-10 | 2.3051e-05 | 1.4874e-05 | 7.474e-06 | 4.477e-06 | 2.5604e-06 | 2.0498e-06 | 2.8083e-06 | 2.8083e-06 | 3.36e-09 | 2.35e-09 | 1.07e-09 | 7.41e-10 | 5.71e-10 | 4.51e-10 | 5.2e-10 | 5.2e-10 | 1.2432e-05 | 8.695e-06 | 3.959e-06 | 2.7417e-06 | 2.1127e-06 | 1.6687e-06 | 1.924e-06 | 1.924e-06 | 1.01e-18 | 1.94e-15 | 4.18e-18 | 4.97e-17 | 2.57e-19 | 6.58e-19 | 9.53e-19 | 0.18867 | 362.392 | 0.78082 | 0.058099 | 0.048008 | 0.12291 | 0.17802 | Sv/Bq | Sv/Bq | Sv/s per Bq/m^3 | Sv/s per Bq/m^3 | Sv/s per Bq/m^3 | Sv/s per Bq/m^2 | mrem/pCi | mrem/pCi | mrem/yr per pCi/g | mrem/yr per pCi/m^3 | mrem/yr per pCi/m^3 | mrem/yr per pCi/cm^2 | ORNL Center for Radiation Protection Knowledge 2014 | 2015-08-18 10:55:52
Ce-139 |  | S |  |  | 0.005 | 0.005 | 2.62e-09 | 1.65e-09 | 8.78e-10 | 5.49e-10 | 3.32e-10 | 2.64e-10 | 3.5e-10 | 3.5e-10 | 9.694e-06 | 6.105e-06 | 3.2486e-06 | 2.0313e-06 | 1.2284e-06 | 9.768e-07 | 1.295e-06 | 1.295e-06 | 7.79e-09 | 6.35e-09 | 3.9e-09 | 2.76e-09 | 2.4e-09 | 1.93e-09 | 2.13e-09 | 2.13e-09 | 2.8823e-05 | 2.3495e-05 | 1.443e-05 | 1.0212e-05 | 8.88e-06 | 7.141e-06 | 7.881e-06 | 7.881e-06 | 3.1e-18 | 5.98e-15 | 1.32e-17 | 1.43e-16 | 8.26e-19 | 2.19e-18 | 3.03e-18 | 0.57908 | 1117.064 | 2.4658 | 0.16717 | 0.1543 | 0.40909 | 0.566 | Sv/Bq | Sv/Bq | Sv/s per Bq/m^3 | Sv/s per Bq/m^3 | Sv/s per Bq/m^3 | Sv/s per Bq/m^2 | mrem/pCi | mrem/pCi | mrem/yr per pCi/g | mrem/yr per pCi/m^3 | mrem/yr per pCi/m^3 | mrem/yr per pCi/cm^2 | ORNL Center for Radiation Protection Knowledge 2014 | 2015-08-18 10:55:52
Ce-141 |  | S |  |  | 0.005 | 0.005 | 8.15e-09 | 5.17e-09 | 2.6e-09 | 1.55e-09 | 8.88e-10 | 7.14e-10 | 9.78e-10 | 9.78e-10 | 3.0155e-05 | 1.9129e-05 | 9.62e-06 | 5.735e-06 | 3.2856e-06 | 2.6418e-06 | 3.6186e-06 | 3.6186e-06 | 1.56e-08 | 1.19e-08 | 7.13e-09 | 5.24e-09 | 4.76e-09 | 3.76e-09 | 4.12e-09 | 4.12e-09 | 5.772e-05 | 4.403e-05 | 2.6381e-05 | 1.9388e-05 | 1.7612e-05 | 1.3912e-05 | 1.5244e-05 | 1.5244e-05 | 1.56e-18 | 3.13e-15 | 6.87e-18 | 6.97e-17 | 4.23e-19 | 1.13e-18 | 1.54e-18 | 0.29141 | 584.684 | 1.2833 | 0.081479 | 0.079016 | 0.21108 | 0.28767 | Sv/Bq | Sv/Bq | Sv/s per Bq/m^3 | Sv/s per Bq/m^3 | Sv/s per Bq/m^3 | Sv/s per Bq/m^2 | mrem/pCi | mrem/pCi | mrem/yr per pCi/g | mrem/yr per pCi/m^3 | mrem/yr per pCi/m^3 | mrem/yr per pCi/cm^2 | ORNL Center for Radiation Protection Knowledge 2014 | 2015-08-18 10:55:52
Ce-143 |  | S |  |  | 0.005 | 0.005 | 1.26e-08 | 8.13e-09 | 4.09e-09 | 2.45e-09 | 1.41e-09 | 1.13e-09 | 1.54e-09 | 1.54e-09 | 4.662e-05 | 3.0081e-05 | 1.5133e-05 | 9.065e-06 | 5.217e-06 | 4.181e-06 | 5.698e-06 | 5.698e-06 | 5.95e-09 | 4.14e-09 | 2.09e-09 | 1.41e-09 | 1.03e-09 | 8.35e-10 | 9.64e-10 | 9.64e-10 | 2.2015e-05 | 1.5318e-05 | 7.733e-06 | 5.217e-06 | 3.811e-06 | 3.0895e-06 | 3.5668e-06 | 3.5668e-06 | 7.29e-18 | 1.19e-14 | 2.58e-17 | 2.99e-16 | 1.61e-18 | 4.45e-18 | 6.69e-18 | 1.3618 | 2222.92 | 4.8194 | 0.34953 | 0.30075 | 0.83126 | 1.2497 | Sv/Bq | Sv/Bq | Sv/s per Bq/m^3 | Sv/s per Bq/m^3 | Sv/s per Bq/m^3 | Sv/s per Bq/m^2 | mrem/pCi | mrem/pCi | mrem/yr per pCi/g | mrem/yr per pCi/m^3 | mrem/yr per pCi/m^3 | mrem/yr per pCi/cm^2 | ORNL Center for Radiation Protection Knowledge 2014 | 2015-08-18 10:55:52
Ce-144 |  | S |  |  | 0.005 | 0.005 | 6.62e-08 | 3.88e-08 | 1.94e-08 | 1.15e-08 | 6.5e-09 | 5.23e-09 | 7.25e-09 | 7.25e-09 | 0.00024494 | 0.00014356 | 7.178e-05 | 4.255e-05 | 2.405e-05 | 1.9351e-05 | 2.6825e-05 | 2.6825e-05 | 2.13e-07 | 1.82e-07 | 1.11e-07 | 7.3e-08 | 5.73e-08 | 5.27e-08 | 5.76e-08 | 5.76e-08 | 0.0007881 | 0.0006734 | 0.0004107 | 0.0002701 | 0.00021201 | 0.00019499 | 0.00021312 | 0.00021312 | 3.38e-19 | 7.35e-16 | 1.61e-18 | 1.73e-17 | 9.95e-20 | 2.53e-19 | 3.35e-19 | 0.063138 | 137.298 | 0.30075 | 0.020224 | 0.018587 | 0.04726 | 0.062578 | Sv/Bq | Sv/Bq | Sv/s per Bq/m^3 | Sv/s per Bq/m^3 | Sv/s per Bq/m^3 | Sv/s per Bq/m^2 | mrem/pCi | mrem/pCi | mrem/yr per pCi/g | mrem/yr per pCi/m^3 | mrem/yr per pCi/m^3 | mrem/yr per pCi/cm^2 | ORNL Center for Radiation Protection Knowledge 2014 | 2015-08-18 10:55:52
Ce-145 |  | - |  |  |  | 0 | 0 | 0 | 0 | 0 | 0 | 0 | 0 | 0 | 0 | 0 | 0 | 0 | 0 | 0 | 0 | 0 | 0 | 0 | 0 | 0 | 0 | 0 | 0 | 0 | 0 | 0 | 0 | 0 | 0 | 0 | 0 | 0 | 2.39e-17 | 3.64e-14 | 7.87e-17 | 8.4e-16 | 4.82e-18 | 1.36e-17 | 2.11e-17 | 4.4645 | 6799.52 | 14.7012 | 0.98196 | 0.90038 | 2.5405 | 3.9415 | Sv/Bq | Sv/Bq | Sv/s per Bq/m^3 | Sv/s per Bq/m^3 | Sv/s per Bq/m^3 | Sv/s per Bq/m^2 | mrem/pCi | mrem/pCi | mrem/yr per pCi/g | mrem/yr per pCi/m^3 | mrem/yr per pCi/m^3 | mrem/yr per pCi/cm^2 | ORNL Center for Radiation Protection Knowledge 2014 | 2015-08-18 10:55:52
Cf-244 |  | S |  |  | 0.005 | 0.005 | 9.78e-10 | 4.84e-10 | 2.35e-10 | 1.34e-10 | 8.97e-11 | 7.03e-11 | 9.55e-11 | 9.55e-11 | 3.6186e-06 | 1.7908e-06 | 8.695e-07 | 4.958e-07 | 3.3189e-07 | 2.6011e-07 | 3.5335e-07 | 3.5335e-07 | 7.88e-08 | 5.61e-08 | 2.93e-08 | 2.11e-08 | 1.71e-08 | 1.42e-08 | 1.58e-08 | 1.58e-08 | 0.00029156 | 0.00020757 | 0.00010841 | 7.807e-05 | 6.327e-05 | 5.254e-05 | 5.846e-05 | 5.846e-05 | 6.09e-22 | 4.32e-18 | 1.01e-20 | 7.62e-19 | 6.04e-22 | 6.09e-22 | 6.09e-22 | 0.00011376 | 0.80698 | 0.0018867 | 0.00089078 | 0.00011283 | 0.00011376 | 0.00011376 | Sv/Bq | Sv/Bq | Sv/s per Bq/m^3 | Sv/s per Bq/m^3 | Sv/s per Bq/m^3 | Sv/s per Bq/m^2 | mrem/pCi | mrem/pCi | mrem/yr per pCi/g | mrem/yr per pCi/m^3 | mrem/yr per pCi/m^3 | mrem/yr per pCi/cm^2 | ORNL Center for Radiation Protection Knowledge 2014 | 2015-08-18 10:55:52
Cf-246 |  | S |  |  | 0.005 | 0.005 | 5.01e-08 | 2.45e-08 | 1.23e-08 | 7.28e-09 | 4.09e-09 | 3.29e-09 | 4.63e-09 | 4.63e-09 | 0.00018537 | 9.065e-05 | 4.551e-05 | 2.6936e-05 | 1.5133e-05 | 1.2173e-05 | 1.7131e-05 | 1.7131e-05 | 1.83e-06 | 1.38e-06 | 8.94e-07 | 6.61e-07 | 6.26e-07 | 5.01e-07 | 5.42e-07 | 5.42e-07 | 0.006771 | 0.005106 | 0.0033078 | 0.0024457 | 0.0023162 | 0.0018537 | 0.0020054 | 0.0020054 | 1.54e-21 | 4.9e-18 | 1.12e-20 | 5.65e-19 | 6.61e-22 | 1.08e-21 | 1.4e-21 | 0.00028767 | 0.91532 | 0.0020922 | 0.00066049 | 0.00012347 | 0.00020174 | 0.00026152 | Sv/Bq | Sv/Bq | Sv/s per Bq/m^3 | Sv/s per Bq/m^3 | Sv/s per Bq/m^3 | Sv/s per Bq/m^2 | mrem/pCi | mrem/pCi | mrem/yr per pCi/g | mrem/yr per pCi/m^3 | mrem/yr per pCi/m^3 | mrem/yr per pCi/cm^2 | ORNL Center for Radiation Protection Knowledge 2014 | 2015-08-18 10:55:52
Cf-247 |  | S |  |  | 0.005 | 0.005 | 2.33e-10 | 1.45e-10 | 7.36e-11 | 4.42e-11 | 2.73e-11 | 2.16e-11 | 2.9e-11 | 2.9e-11 | 8.621e-07 | 5.365e-07 | 2.7232e-07 | 1.6354e-07 | 1.0101e-07 | 7.992e-08 | 1.073e-07 | 1.073e-07 | 2.17e-10 | 1.62e-10 | 8.81e-11 | 5.81e-11 | 4.47e-11 | 3.67e-11 | 4.17e-11 | 4.17e-11 | 8.029e-07 | 5.994e-07 | 3.2597e-07 | 2.1497e-07 | 1.6539e-07 | 1.3579e-07 | 1.5429e-07 | 1.5429e-07 | 1.73e-18 | 3.58e-15 | 7.95e-18 | 8.45e-17 | 4.93e-19 | 1.29e-18 | 1.71e-18 | 0.32316 | 668.744 | 1.4851 | 0.09878 | 0.092092 | 0.24097 | 0.31943 | Sv/Bq | Sv/Bq | Sv/s per Bq/m^3 | Sv/s per Bq/m^3 | Sv/s per Bq/m^3 | Sv/s per Bq/m^2 | mrem/pCi | mrem/pCi | mrem/yr per pCi/g | mrem/yr per pCi/m^3 | mrem/yr per pCi/m^3 | mrem/yr per pCi/cm^2 | ORNL Center for Radiation Protection Knowledge 2014 | 2015-08-18 10:55:52
Cf-248 |  | S |  |  | 0.005 | 0.005 | 1.51e-06 | 1.6e-07 | 9.83e-08 | 5.99e-08 | 3.3e-08 | 2.83e-08 | 4.68e-08 | 4.68e-08 | 0.005587 | 0.000592 | 0.00036371 | 0.00022163 | 0.0001221 | 0.00010471 | 0.00017316 | 0.00017316 | 3.11e-05 | 2.5e-05 | 1.58e-05 | 1.08e-05 | 9.44e-06 | 7.86e-06 | 8.6e-06 | 8.6e-06 | 0.11507 | 0.0925 | 0.05846 | 0.03996 | 0.034928 | 0.029082 | 0.03182 | 0.03182 | 1.15e-20 | 2e-17 | 4.4e-20 | 9.49e-19 | 2.49e-21 | 6.18e-21 | 9.6e-21 | 0.0021482 | 3.736 | 0.0082192 | 0.0011094 | 0.00046513 | 0.0011544 | 0.0017933 | Sv/Bq | Sv/Bq | Sv/s per Bq/m^3 | Sv/s per Bq/m^3 | Sv/s per Bq/m^3 | Sv/s per Bq/m^2 | mrem/pCi | mrem/pCi | mrem/yr per pCi/g | mrem/yr per pCi/m^3 | mrem/yr per pCi/m^3 | mrem/yr per pCi/cm^2 | ORNL Center for Radiation Protection Knowledge 2014 | 2015-08-18 10:55:52
Cf-249 |  | F |  |  | 0.005 | 0.005 | 9e-06 | 8.65e-07 | 6.35e-07 | 4.64e-07 | 3.81e-07 | 3.51e-07 | 4.46e-07 | 4.46e-07 | 0.0333 | 0.0032005 | 0.0023495 | 0.0017168 | 0.0014097 | 0.0012987 | 0.0016502 | 0.0016502 | 0.000453 | 0.000431 | 0.000295 | 0.000216 | 0.000175 | 0.000168 | 0.000178 | 0.000178 | 1.6761 | 1.5947 | 1.0915 | 0.7992 | 0.6475 | 0.6216 | 0.6586 | 0.6586 | 9.03e-18 | 1.43e-14 | 3.11e-17 | 3.08e-16 | 1.96e-18 | 5.57e-18 | 8.39e-18 | 1.6868 | 2671.24 | 5.8095 | 0.36005 | 0.36613 | 1.0405 | 1.5673 | Sv/Bq | Sv/Bq | Sv/s per Bq/m^3 | Sv/s per Bq/m^3 | Sv/s per Bq/m^3 | Sv/s per Bq/m^2 | mrem/pCi | mrem/pCi | mrem/yr per pCi/g | mrem/yr per pCi/m^3 | mrem/yr per pCi/m^3 | mrem/yr per pCi/cm^2 | ORNL Center for Radiation Protection Knowledge 2014 | 2015-08-18 10:55:52
Cf-250 |  | S |  |  | 0.005 | 0.005 | 5.66e-06 | 5.43e-07 | 3.64e-07 | 2.32e-07 | 1.71e-07 | 1.61e-07 | 2.22e-07 | 2.22e-07 | 0.020942 | 0.0020091 | 0.0013468 | 0.0008584 | 0.0006327 | 0.0005957 | 0.0008214 | 0.0008214 | 4.99e-05 | 4.26e-05 | 2.78e-05 | 1.84e-05 | 1.6e-05 | 1.45e-05 | 1.56e-05 | 1.56e-05 | 0.18463 | 0.15762 | 0.10286 | 0.06808 | 0.0592 | 0.05365 | 0.05772 | 0.05772 | 3.27e-19 | 4.82e-16 | 1.04e-18 | 9.75e-18 | 5.79e-20 | 1.66e-19 | 2.69e-19 | 0.061084 | 90.0376 | 0.19427 | 0.011398 | 0.010816 | 0.031009 | 0.050249 | Sv/Bq | Sv/Bq | Sv/s per Bq/m^3 | Sv/s per Bq/m^3 | Sv/s per Bq/m^3 | Sv/s per Bq/m^2 | mrem/pCi | mrem/pCi | mrem/yr per pCi/g | mrem/yr per pCi/m^3 | mrem/yr per pCi/m^3 | mrem/yr per pCi/cm^2 | ORNL Center for Radiation Protection Knowledge 2014 | 2015-08-18 10:55:52
Cf-251 |  | F |  |  | 0.005 | 0.005 | 9.12e-06 | 8.79e-07 | 6.46e-07 | 4.74e-07 | 3.89e-07 | 3.58e-07 | 4.55e-07 | 4.55e-07 | 0.033744 | 0.0032523 | 0.0023902 | 0.0017538 | 0.0014393 | 0.0013246 | 0.0016835 | 0.0016835 | 0.000459 | 0.000437 | 0.000299 | 0.00022 | 0.000179 | 0.000171 | 0.000181 | 0.000181 | 1.6983 | 1.6169 | 1.1063 | 0.814 | 0.6623 | 0.6327 | 0.6697 | 0.6697 | 2.47e-18 | 4.84e-15 | 1.07e-17 | 1.07e-16 | 6.59e-19 | 1.77e-18 | 2.42e-18 | 0.4614 | 904.112 | 1.9988 | 0.12508 | 0.1231 | 0.33064 | 0.45206 | Sv/Bq | Sv/Bq | Sv/s per Bq/m^3 | Sv/s per Bq/m^3 | Sv/s per Bq/m^3 | Sv/s per Bq/m^2 | mrem/pCi | mrem/pCi | mrem/yr per pCi/g | mrem/yr per pCi/m^3 | mrem/yr per pCi/m^3 | mrem/yr per pCi/cm^2 | ORNL Center for Radiation Protection Knowledge 2014 | 2015-08-18 10:55:52
Cf-252 |  | S |  |  | 0.005 | 0.005 | 4.96e-06 | 5.16e-07 | 3.25e-07 | 1.86e-07 | 1.04e-07 | 9.05e-08 | 1.51e-07 | 1.51e-07 | 0.018352 | 0.0019092 | 0.0012025 | 0.0006882 | 0.0003848 | 0.00033485 | 0.0005587 | 0.0005587 | 5.94e-05 | 4.94e-05 | 3.1e-05 | 1.97e-05 | 1.59e-05 | 1.38e-05 | 1.53e-05 | 1.53e-05 | 0.21978 | 0.18278 | 0.1147 | 0.07289 | 0.05883 | 0.05106 | 0.05661 | 0.05661 | 1.52e-17 | 2.23e-14 | 4.81e-17 | 4.32e-16 | 2.67e-18 | 7.69e-18 | 1.25e-17 | 2.8394 | 4165.64 | 8.9851 | 0.50501 | 0.49876 | 1.4365 | 2.335 | Sv/Bq | Sv/Bq | Sv/s per Bq/m^3 | Sv/s per Bq/m^3 | Sv/s per Bq/m^3 | Sv/s per Bq/m^2 | mrem/pCi | mrem/pCi | mrem/yr per pCi/g | mrem/yr per pCi/m^3 | mrem/yr per pCi/m^3 | mrem/yr per pCi/cm^2 | ORNL Center for Radiation Protection Knowledge 2014 | 2015-08-18 10:55:52
Cf-253 |  | S |  |  | 0.005 | 0.005 | 1.01e-07 | 1.14e-08 | 6.27e-09 | 3.87e-09 | 1.87e-09 | 1.48e-09 | 2.76e-09 | 2.76e-09 | 0.0003737 | 4.218e-05 | 2.3199e-05 | 1.4319e-05 | 6.919e-06 | 5.476e-06 | 1.0212e-05 | 1.0212e-05 | 6.03e-06 | 4.66e-06 | 2.96e-06 | 2.17e-06 | 2.02e-06 | 1.62e-06 | 1.76e-06 | 1.76e-06 | 0.022311 | 0.017242 | 0.010952 | 0.008029 | 0.007474 | 0.005994 | 0.006512 | 0.006512 | 3.36e-21 | 3.15e-17 | 5.64e-20 | 2.12e-18 | 2.73e-21 | 3.31e-21 | 3.36e-21 | 0.00062765 | 5.8842 | 0.010536 | 0.0024783 | 0.00050996 | 0.00061831 | 0.00062765 | Sv/Bq | Sv/Bq | Sv/s per Bq/m^3 | Sv/s per Bq/m^3 | Sv/s per Bq/m^3 | Sv/s per Bq/m^2 | mrem/pCi | mrem/pCi | mrem/yr per pCi/g | mrem/yr per pCi/m^3 | mrem/yr per pCi/m^3 | mrem/yr per pCi/cm^2 | ORNL Center for Radiation Protection Knowledge 2014 | 2015-08-18 10:55:52
Cf-254 |  | S |  |  | 0.005 | 0.005 | 1.15e-05 | 2.66e-06 | 1.44e-06 | 8.98e-07 | 5.04e-07 | 4.02e-07 | 6.02e-07 | 6.02e-07 | 0.04255 | 0.009842 | 0.005328 | 0.0033226 | 0.0018648 | 0.0014874 | 0.0022274 | 0.0022274 | 0.000229 | 0.000168 | 0.000101 | 6.37e-05 | 4.93e-05 | 4.31e-05 | 4.81e-05 | 4.81e-05 | 0.8473 | 0.6216 | 0.3737 | 0.23569 | 0.18241 | 0.15947 | 0.17797 | 0.17797 | 5.61e-16 | 8.24e-13 | 1.78e-15 | 1.6e-14 | 9.89e-17 | 2.84e-16 | 4.61e-16 | 104.7948 | 153923.2 | 332.504 | 18.704 | 18.4745 | 53.0512 | 86.1148 | Sv/Bq | Sv/Bq | Sv/s per Bq/m^3 | Sv/s per Bq/m^3 | Sv/s per Bq/m^3 | Sv/s per Bq/m^2 | mrem/pCi | mrem/pCi | mrem/yr per pCi/g | mrem/yr per pCi/m^3 | mrem/yr per pCi/m^3 | mrem/yr per pCi/cm^2 | ORNL Center for Radiation Protection Knowledge 2014 | 2015-08-18 10:55:52
Cf-255 |  | S |  |  | 0.005 | 0.005 | 7.55e-10 | 2.76e-10 | 1.37e-10 | 8.01e-11 | 4.83e-11 | 3.82e-11 | 5.46e-11 | 5.46e-11 | 2.7935e-06 | 1.0212e-06 | 5.069e-07 | 2.9637e-07 | 1.7871e-07 | 1.4134e-07 | 2.0202e-07 | 2.0202e-07 | 2.49e-08 | 1.92e-08 | 1.22e-08 | 9.04e-09 | 8.52e-09 | 6.77e-09 | 7.35e-09 | 7.35e-09 | 9.213e-05 | 7.104e-05 | 4.514e-05 | 3.3448e-05 | 3.1524e-05 | 2.5049e-05 | 2.7195e-05 | 2.7195e-05 | 5.54e-21 | 1.16e-16 | 1.3e-19 | 5.78e-18 | 2.36e-21 | 4.42e-21 | 5.45e-21 | 0.0010349 | 21.6688 | 0.024284 | 0.0067568 | 0.00044085 | 0.00082566 | 0.0010181 | Sv/Bq | Sv/Bq | Sv/s per Bq/m^3 | Sv/s per Bq/m^3 | Sv/s per Bq/m^3 | Sv/s per Bq/m^2 | mrem/pCi | mrem/pCi | mrem/yr per pCi/g | mrem/yr per pCi/m^3 | mrem/yr per pCi/m^3 | mrem/yr per pCi/cm^2 | ORNL Center for Radiation Protection Knowledge 2014 | 2015-08-18 10:55:52
Cl-34 |  | - |  |  |  | 0 | 0 | 0 | 0 | 0 | 0 | 0 | 0 | 0 | 0 | 0 | 0 | 0 | 0 | 0 | 0 | 0 | 0 | 0 | 0 | 0 | 0 | 0 | 0 | 0 | 0 | 0 | 0 | 0 | 0 | 0 | 0 | 0 | 3.1e-17 | 4.77e-14 | 1.02e-16 | 1.17e-15 | 6.66e-18 | 1.84e-17 | 2.81e-17 | 5.7908 | 8910.36 | 19.0536 | 1.3677 | 1.2441 | 3.4371 | 5.2491 | Sv/Bq | Sv/Bq | Sv/s per Bq/m^3 | Sv/s per Bq/m^3 | Sv/s per Bq/m^3 | Sv/s per Bq/m^2 | mrem/pCi | mrem/pCi | mrem/yr per pCi/g | mrem/yr per pCi/m^3 | mrem/yr per pCi/m^3 | mrem/yr per pCi/cm^2 | ORNL Center for Radiation Protection Knowledge 2014 | 2015-08-18 10:55:52
Cl-34m |  | S |  |  | 1 | 1 | 1.19e-09 | 6.7e-10 | 3.31e-10 | 1.92e-10 | 1.32e-10 | 1.04e-10 | 1.37e-10 | 1.37e-10 | 4.403e-06 | 2.479e-06 | 1.2247e-06 | 7.104e-07 | 4.884e-07 | 3.848e-07 | 5.069e-07 | 5.069e-07 | 4.5e-10 | 2.99e-10 | 1.39e-10 | 8.68e-11 | 5.5e-11 | 4.58e-11 | 5.5e-11 | 5.5e-11 | 1.665e-06 | 1.1063e-06 | 5.143e-07 | 3.2116e-07 | 2.035e-07 | 1.6946e-07 | 2.035e-07 | 2.035e-07 | 7.08e-17 | 1.03e-13 | 2.24e-16 | 1.91e-15 | 1.21e-17 | 3.53e-17 | 5.76e-17 | 13.2254 | 19240.4 | 41.8432 | 2.2328 | 2.2603 | 6.594 | 10.7597 | Sv/Bq | Sv/Bq | Sv/s per Bq/m^3 | Sv/s per Bq/m^3 | Sv/s per Bq/m^3 | Sv/s per Bq/m^2 | mrem/pCi | mrem/pCi | mrem/yr per pCi/g | mrem/yr per pCi/m^3 | mrem/yr per pCi/m^3 | mrem/yr per pCi/cm^2 | ORNL Center for Radiation Protection Knowledge 2014 | 2015-08-18 10:55:52
Cl-36 |  | S |  |  | 1 | 1 | 9.71e-09 | 6.3e-09 | 3.15e-09 | 1.91e-09 | 1.15e-09 | 9.28e-10 | 1.24e-09 | 1.24e-09 | 3.5927e-05 | 2.331e-05 | 1.1655e-05 | 7.067e-06 | 4.255e-06 | 3.4336e-06 | 4.588e-06 | 4.588e-06 | 1.03e-07 | 9.69e-08 | 6.54e-08 | 4.46e-08 | 3.92e-08 | 3.79e-08 | 3.99e-08 | 3.99e-08 | 0.0003811 | 0.00035853 | 0.00024198 | 0.00016502 | 0.00014504 | 0.00014023 | 0.00014763 | 0.00014763 | 1.3e-20 | 1.66e-16 | 1.94e-19 | 1.11e-17 | 4.79e-21 | 9.54e-21 | 1.25e-20 | 0.0024284 | 31.0088 | 0.036239 | 0.012976 | 0.00089477 | 0.0017821 | 0.002335 | Sv/Bq | Sv/Bq | Sv/s per Bq/m^3 | Sv/s per Bq/m^3 | Sv/s per Bq/m^3 | Sv/s per Bq/m^2 | mrem/pCi | mrem/pCi | mrem/yr per pCi/g | mrem/yr per pCi/m^3 | mrem/yr per pCi/m^3 | mrem/yr per pCi/cm^2 | ORNL Center for Radiation Protection Knowledge 2014 | 2015-08-18 10:55:52
Cl-38 |  | S |  |  | 1 | 1 | 1.41e-09 | 7.83e-10 | 3.82e-10 | 2.19e-10 | 1.49e-10 | 1.17e-10 | 1.56e-10 | 1.56e-10 | 5.217e-06 | 2.8971e-06 | 1.4134e-06 | 8.103e-07 | 5.513e-07 | 4.329e-07 | 5.772e-07 | 5.772e-07 | 4.9e-10 | 3.12e-10 | 1.42e-10 | 8.87e-11 | 5.65e-11 | 4.75e-11 | 5.7e-11 | 5.7e-11 | 1.813e-06 | 1.1544e-06 | 5.254e-07 | 3.2819e-07 | 2.0905e-07 | 1.7575e-07 | 2.109e-07 | 2.109e-07 | 5.12e-17 | 7.36e-14 | 1.58e-16 | 1.4e-15 | 8.52e-18 | 2.45e-17 | 4.07e-17 | 9.5642 | 13748.48 | 29.5144 | 1.6366 | 1.5915 | 4.5766 | 7.6028 | Sv/Bq | Sv/Bq | Sv/s per Bq/m^3 | Sv/s per Bq/m^3 | Sv/s per Bq/m^3 | Sv/s per Bq/m^2 | mrem/pCi | mrem/pCi | mrem/yr per pCi/g | mrem/yr per pCi/m^3 | mrem/yr per pCi/m^3 | mrem/yr per pCi/cm^2 | ORNL Center for Radiation Protection Knowledge 2014 | 2015-08-18 10:55:52
Cl-39 |  | S |  |  | 1 | 1 | 9.77e-10 | 5.5e-10 | 2.72e-10 | 1.58e-10 | 1.08e-10 | 8.51e-11 | 1.13e-10 | 1.13e-10 | 3.6149e-06 | 2.035e-06 | 1.0064e-06 | 5.846e-07 | 3.996e-07 | 3.1487e-07 | 4.181e-07 | 4.181e-07 | 4.44e-10 | 2.97e-10 | 1.41e-10 | 8.92e-11 | 5.89e-11 | 4.87e-11 | 5.79e-11 | 5.79e-11 | 1.6428e-06 | 1.0989e-06 | 5.217e-07 | 3.3004e-07 | 2.1793e-07 | 1.8019e-07 | 2.1423e-07 | 2.1423e-07 | 4.77e-17 | 6.97e-14 | 1.5e-16 | 1.42e-15 | 8.6e-18 | 2.48e-17 | 4e-17 | 8.9104 | 13019.96 | 28.02 | 1.66 | 1.6065 | 4.6326 | 7.472 | Sv/Bq | Sv/Bq | Sv/s per Bq/m^3 | Sv/s per Bq/m^3 | Sv/s per Bq/m^3 | Sv/s per Bq/m^2 | mrem/pCi | mrem/pCi | mrem/yr per pCi/g | mrem/yr per pCi/m^3 | mrem/yr per pCi/m^3 | mrem/yr per pCi/cm^2 | ORNL Center for Radiation Protection Knowledge 2014 | 2015-08-18 10:55:52
Cl-40 |  | - |  |  |  | 0 | 0 | 0 | 0 | 0 | 0 | 0 | 0 | 0 | 0 | 0 | 0 | 0 | 0 | 0 | 0 | 0 | 0 | 0 | 0 | 0 | 0 | 0 | 0 | 0 | 0 | 0 | 0 | 0 | 0 | 0 | 0 | 0 | 1.45e-16 | 2.09e-13 | 4.53e-16 | 3.6e-15 | 2.3e-17 | 6.71e-17 | 1.13e-16 | 27.086 | 39041.2 | 84.6204 | 4.2084 | 4.2964 | 12.5343 | 21.1084 | Sv/Bq | Sv/Bq | Sv/s per Bq/m^3 | Sv/s per Bq/m^3 | Sv/s per Bq/m^3 | Sv/s per Bq/m^2 | mrem/pCi | mrem/pCi | mrem/yr per pCi/g | mrem/yr per pCi/m^3 | mrem/yr per pCi/m^3 | mrem/yr per pCi/cm^2 | ORNL Center for Radiation Protection Knowledge 2014 | 2015-08-18 10:55:52
Cm-238 |  | S |  |  | 0.005 | 0.005 | 5.61e-10 | 3.61e-10 | 1.95e-10 | 1.24e-10 | 7.89e-11 | 6.32e-11 | 8.17e-11 | 8.17e-11 | 2.0757e-06 | 1.3357e-06 | 7.215e-07 | 4.588e-07 | 2.9193e-07 | 2.3384e-07 | 3.0229e-07 | 3.0229e-07 | 8.71e-09 | 6.4e-09 | 3.38e-09 | 2.49e-09 | 2.37e-09 | 1.91e-09 | 2.08e-09 | 2.08e-09 | 3.2227e-05 | 2.368e-05 | 1.2506e-05 | 9.213e-06 | 8.769e-06 | 7.067e-06 | 7.696e-06 | 7.696e-06 | 1.4e-18 | 3.05e-15 | 6.8e-18 | 6.98e-17 | 4.21e-19 | 1.08e-18 | 1.39e-18 | 0.26152 | 569.74 | 1.2702 | 0.081596 | 0.078643 | 0.20174 | 0.25965 | Sv/Bq | Sv/Bq | Sv/s per Bq/m^3 | Sv/s per Bq/m^3 | Sv/s per Bq/m^3 | Sv/s per Bq/m^2 | mrem/pCi | mrem/pCi | mrem/yr per pCi/g | mrem/yr per pCi/m^3 | mrem/yr per pCi/m^3 | mrem/yr per pCi/cm^2 | ORNL Center for Radiation Protection Knowledge 2014 | 2015-08-18 10:55:52
Cm-239 |  | S |  |  | 0.005 | 0.005 | 8.24e-10 | 5.42e-10 | 2.8e-10 | 1.72e-10 | 1.02e-10 | 8.18e-11 | 1.09e-10 | 1.09e-10 | 3.0488e-06 | 2.0054e-06 | 1.036e-06 | 6.364e-07 | 3.774e-07 | 3.0266e-07 | 4.033e-07 | 4.033e-07 | 4.91e-10 | 3.57e-10 | 1.83e-10 | 1.21e-10 | 8.64e-11 | 6.92e-11 | 8.06e-11 | 8.06e-11 | 1.8167e-06 | 1.3209e-06 | 6.771e-07 | 4.477e-07 | 3.1968e-07 | 2.5604e-07 | 2.9822e-07 | 2.9822e-07 | 5.46e-18 | 1.05e-14 | 2.32e-17 | 2.3e-16 | 1.44e-18 | 3.89e-18 | 5.35e-18 | 1.0199 | 1961.4 | 4.3338 | 0.26887 | 0.26899 | 0.72665 | 0.99938 | Sv/Bq | Sv/Bq | Sv/s per Bq/m^3 | Sv/s per Bq/m^3 | Sv/s per Bq/m^3 | Sv/s per Bq/m^2 | mrem/pCi | mrem/pCi | mrem/yr per pCi/g | mrem/yr per pCi/m^3 | mrem/yr per pCi/m^3 | mrem/yr per pCi/cm^2 | ORNL Center for Radiation Protection Knowledge 2014 | 2015-08-18 10:55:52
Cm-240 |  | S |  |  | 0.005 | 0.005 | 2.19e-07 | 4.83e-08 | 2.47e-08 | 1.5e-08 | 9.23e-09 | 7.65e-09 | 1.12e-08 | 1.12e-08 | 0.0008103 | 0.00017871 | 9.139e-05 | 5.55e-05 | 3.4151e-05 | 2.8305e-05 | 4.144e-05 | 4.144e-05 | 1.29e-05 | 9.92e-06 | 6.37e-06 | 4.63e-06 | 4.3e-06 | 3.48e-06 | 3.78e-06 | 3.78e-06 | 0.04773 | 0.036704 | 0.023569 | 0.017131 | 0.01591 | 0.012876 | 0.013986 | 0.013986 | 8.43e-22 | 4.54e-18 | 1.06e-20 | 7.49e-19 | 6.21e-22 | 7.69e-22 | 8.37e-22 | 0.00015747 | 0.84807 | 0.0019801 | 0.00087558 | 0.000116 | 0.00014365 | 0.00015635 | Sv/Bq | Sv/Bq | Sv/s per Bq/m^3 | Sv/s per Bq/m^3 | Sv/s per Bq/m^3 | Sv/s per Bq/m^2 | mrem/pCi | mrem/pCi | mrem/yr per pCi/g | mrem/yr per pCi/m^3 | mrem/yr per pCi/m^3 | mrem/yr per pCi/cm^2 | ORNL Center for Radiation Protection Knowledge 2014 | 2015-08-18 10:55:52
Cm-241 |  | S |  |  | 0.005 | 0.005 | 1.08e-08 | 5.91e-09 | 3.09e-09 | 1.91e-09 | 1.15e-09 | 9.25e-10 | 1.24e-09 | 1.24e-09 | 3.996e-05 | 2.1867e-05 | 1.1433e-05 | 7.067e-06 | 4.255e-06 | 3.4225e-06 | 4.588e-06 | 4.588e-06 | 1.41e-07 | 1.08e-07 | 6.9e-08 | 4.95e-08 | 4.52e-08 | 3.71e-08 | 4.03e-08 | 4.03e-08 | 0.0005217 | 0.0003996 | 0.0002553 | 0.00018315 | 0.00016724 | 0.00013727 | 0.00014911 | 0.00014911 | 1.31e-17 | 2.12e-14 | 4.63e-17 | 4.64e-16 | 2.9e-18 | 8.12e-18 | 1.21e-17 | 2.4471 | 3960.16 | 8.6488 | 0.54242 | 0.54172 | 1.5168 | 2.2603 | Sv/Bq | Sv/Bq | Sv/s per Bq/m^3 | Sv/s per Bq/m^3 | Sv/s per Bq/m^3 | Sv/s per Bq/m^2 | mrem/pCi | mrem/pCi | mrem/yr per pCi/g | mrem/yr per pCi/m^3 | mrem/yr per pCi/m^3 | mrem/yr per pCi/cm^2 | ORNL Center for Radiation Protection Knowledge 2014 | 2015-08-18 10:55:52
Cm-242 |  | S |  |  | 0.005 | 0.005 | 5.85e-07 | 7.6e-08 | 3.93e-08 | 2.36e-08 | 1.46e-08 | 1.17e-08 | 1.92e-08 | 1.92e-08 | 0.0021645 | 0.0002812 | 0.00014541 | 8.732e-05 | 5.402e-05 | 4.329e-05 | 7.104e-05 | 7.104e-05 | 2.35e-05 | 1.84e-05 | 1.16e-05 | 8.12e-06 | 7.23e-06 | 5.92e-06 | 6.47e-06 | 6.47e-06 | 0.08695 | 0.06808 | 0.04292 | 0.030044 | 0.026751 | 0.021904 | 0.023939 | 0.023939 | 6.89e-22 | 3.9e-18 | 9.09e-21 | 6.68e-19 | 5.32e-22 | 6.29e-22 | 6.79e-22 | 0.00012871 | 0.72852 | 0.001698 | 0.00078089 | 9.9378e-05 | 0.0001175 | 0.00012684 | Sv/Bq | Sv/Bq | Sv/s per Bq/m^3 | Sv/s per Bq/m^3 | Sv/s per Bq/m^3 | Sv/s per Bq/m^2 | mrem/pCi | mrem/pCi | mrem/yr per pCi/g | mrem/yr per pCi/m^3 | mrem/yr per pCi/m^3 | mrem/yr per pCi/cm^2 | ORNL Center for Radiation Protection Knowledge 2014 | 2015-08-18 10:55:52
Cm-243 |  | S |  |  | 0.005 | 0.005 | 3.23e-06 | 3.27e-07 | 2.21e-07 | 1.67e-07 | 1.48e-07 | 1.5e-07 | 1.8e-07 | 1.8e-07 | 0.011951 | 0.0012099 | 0.0008177 | 0.0006179 | 0.0005476 | 0.000555 | 0.000666 | 0.000666 | 4.59e-05 | 3.98e-05 | 2.63e-05 | 1.79e-05 | 1.58e-05 | 1.47e-05 | 1.56e-05 | 1.56e-05 | 0.16983 | 0.14726 | 0.09731 | 0.06623 | 0.05846 | 0.05439 | 0.05772 | 0.05772 | 2.87e-18 | 5.33e-15 | 1.17e-17 | 1.18e-16 | 7.29e-19 | 1.98e-18 | 2.78e-18 | 0.53612 | 995.644 | 2.1856 | 0.13794 | 0.13618 | 0.36986 | 0.5193 | Sv/Bq | Sv/Bq | Sv/s per Bq/m^3 | Sv/s per Bq/m^3 | Sv/s per Bq/m^3 | Sv/s per Bq/m^2 | mrem/pCi | mrem/pCi | mrem/yr per pCi/g | mrem/yr per pCi/m^3 | mrem/yr per pCi/m^3 | mrem/yr per pCi/cm^2 | ORNL Center for Radiation Protection Knowledge 2014 | 2015-08-18 10:55:52
Cm-244 |  | S |  |  | 0.005 | 0.005 | 2.93e-06 | 2.93e-07 | 1.93e-07 | 1.4e-07 | 1.21e-07 | 1.23e-07 | 1.51e-07 | 1.51e-07 | 0.010841 | 0.0010841 | 0.0007141 | 0.000518 | 0.0004477 | 0.0004551 | 0.0005587 | 0.0005587 | 4.42e-05 | 3.81e-05 | 2.49e-05 | 1.68e-05 | 1.47e-05 | 1.35e-05 | 1.44e-05 | 1.44e-05 | 0.16354 | 0.14097 | 0.09213 | 0.06216 | 0.05439 | 0.04995 | 0.05328 | 0.05328 | 1.07e-21 | 4e-18 | 9.22e-21 | 5.85e-19 | 5.33e-22 | 7.72e-22 | 9.71e-22 | 0.00019988 | 0.7472 | 0.0017223 | 0.00068386 | 9.9564e-05 | 0.00014421 | 0.00018138 | Sv/Bq | Sv/Bq | Sv/s per Bq/m^3 | Sv/s per Bq/m^3 | Sv/s per Bq/m^3 | Sv/s per Bq/m^2 | mrem/pCi | mrem/pCi | mrem/yr per pCi/g | mrem/yr per pCi/m^3 | mrem/yr per pCi/m^3 | mrem/yr per pCi/cm^2 | ORNL Center for Radiation Protection Knowledge 2014 | 2015-08-18 10:55:52
Cm-245 |  | F |  |  | 0.005 | 0.005 | 3.74e-06 | 3.78e-07 | 2.79e-07 | 2.28e-07 | 2.09e-07 | 2.08e-07 | 2.42e-07 | 2.42e-07 | 0.013838 | 0.0013986 | 0.0010323 | 0.0008436 | 0.0007733 | 0.0007696 | 0.0008954 | 0.0008954 | 0.000187 | 0.000179 | 0.000125 | 0.000103 | 9.52e-05 | 9.85e-05 | 0.0001 | 0.0001 | 0.6919 | 0.6623 | 0.4625 | 0.3811 | 0.35224 | 0.36445 | 0.37 | 0.37 | 1.89e-18 | 4e-15 | 8.9e-18 | 9.11e-17 | 5.52e-19 | 1.43e-18 | 1.87e-18 | 0.35305 | 747.2 | 1.6625 | 0.1065 | 0.10311 | 0.26712 | 0.34932 | Sv/Bq | Sv/Bq | Sv/s per Bq/m^3 | Sv/s per Bq/m^3 | Sv/s per Bq/m^3 | Sv/s per Bq/m^2 | mrem/pCi | mrem/pCi | mrem/yr per pCi/g | mrem/yr per pCi/m^3 | mrem/yr per pCi/m^3 | mrem/yr per pCi/cm^2 | ORNL Center for Radiation Protection Knowledge 2014 | 2015-08-18 10:55:52
Cm-246 |  | F |  |  | 0.005 | 0.005 | 3.75e-06 | 3.76e-07 | 2.77e-07 | 2.26e-07 | 2.08e-07 | 2.07e-07 | 2.41e-07 | 2.41e-07 | 0.013875 | 0.0013912 | 0.0010249 | 0.0008362 | 0.0007696 | 0.0007659 | 0.0008917 | 0.0008917 | 0.000187 | 0.000179 | 0.000124 | 0.000103 | 9.46e-05 | 9.81e-05 | 9.99e-05 | 9.99e-05 | 0.6919 | 0.6623 | 0.4588 | 0.3811 | 0.35002 | 0.36297 | 0.36963 | 0.36963 | 1.21e-19 | 1.79e-16 | 3.87e-19 | 3.87e-18 | 2.15e-20 | 6.13e-20 | 9.92e-20 | 0.022603 | 33.4372 | 0.072292 | 0.004524 | 0.0040162 | 0.011451 | 0.018531 | Sv/Bq | Sv/Bq | Sv/s per Bq/m^3 | Sv/s per Bq/m^3 | Sv/s per Bq/m^3 | Sv/s per Bq/m^2 | mrem/pCi | mrem/pCi | mrem/yr per pCi/g | mrem/yr per pCi/m^3 | mrem/yr per pCi/m^3 | mrem/yr per pCi/cm^2 | ORNL Center for Radiation Protection Knowledge 2014 | 2015-08-18 10:55:52
Cm-247 |  | F |  |  | 0.005 | 0.005 | 3.44e-06 | 3.5e-07 | 2.57e-07 | 2.09e-07 | 1.92e-07 | 1.91e-07 | 2.22e-07 | 2.22e-07 | 0.012728 | 0.001295 | 0.0009509 | 0.0007733 | 0.0007104 | 0.0007067 | 0.0008214 | 0.0008214 | 0.000171 | 0.000164 | 0.000114 | 9.44e-05 | 8.68e-05 | 9e-05 | 9.16e-05 | 9.16e-05 | 0.6327 | 0.6068 | 0.4218 | 0.34928 | 0.32116 | 0.333 | 0.33892 | 0.33892 | 8.84e-18 | 1.38e-14 | 3.01e-17 | 2.98e-16 | 1.9e-18 | 5.41e-18 | 8.18e-18 | 1.6513 | 2577.84 | 5.6227 | 0.34836 | 0.35492 | 1.0106 | 1.528 | Sv/Bq | Sv/Bq | Sv/s per Bq/m^3 | Sv/s per Bq/m^3 | Sv/s per Bq/m^3 | Sv/s per Bq/m^2 | mrem/pCi | mrem/pCi | mrem/yr per pCi/g | mrem/yr per pCi/m^3 | mrem/yr per pCi/m^3 | mrem/yr per pCi/cm^2 | ORNL Center for Radiation Protection Knowledge 2014 | 2015-08-18 10:55:52
Cm-248 |  | F |  |  | 0.005 | 0.005 | 1.39e-05 | 1.44e-06 | 1.05e-06 | 8.54e-07 | 7.81e-07 | 7.75e-07 | 9.03e-07 | 9.03e-07 | 0.05143 | 0.005328 | 0.003885 | 0.0031598 | 0.0028897 | 0.0028675 | 0.0033411 | 0.0033411 | 0.000689 | 0.000659 | 0.000459 | 0.00038 | 0.000349 | 0.000362 | 0.000368 | 0.000368 | 2.5493 | 2.4383 | 1.6983 | 1.406 | 1.2913 | 1.3394 | 1.3616 | 1.3616 | 4.37e-17 | 6.41e-14 | 1.39e-16 | 1.25e-15 | 7.69e-18 | 2.21e-17 | 3.59e-17 | 8.1632 | 11973.88 | 25.9652 | 1.4612 | 1.4365 | 4.1283 | 6.7061 | Sv/Bq | Sv/Bq | Sv/s per Bq/m^3 | Sv/s per Bq/m^3 | Sv/s per Bq/m^3 | Sv/s per Bq/m^2 | mrem/pCi | mrem/pCi | mrem/yr per pCi/g | mrem/yr per pCi/m^3 | mrem/yr per pCi/m^3 | mrem/yr per pCi/cm^2 | ORNL Center for Radiation Protection Knowledge 2014 | 2015-08-18 10:55:52
Cm-249 |  | S |  |  | 0.005 | 0.005 | 3.88e-10 | 2.19e-10 | 1.07e-10 | 6.11e-11 | 3.97e-11 | 3.12e-11 | 4.23e-11 | 4.23e-11 | 1.4356e-06 | 8.103e-07 | 3.959e-07 | 2.2607e-07 | 1.4689e-07 | 1.1544e-07 | 1.5651e-07 | 1.5651e-07 | 2.41e-10 | 1.61e-10 | 7.79e-11 | 5.32e-11 | 3.93e-11 | 3.34e-11 | 3.8e-11 | 3.8e-11 | 8.917e-07 | 5.957e-07 | 2.8823e-07 | 1.9684e-07 | 1.4541e-07 | 1.2358e-07 | 1.406e-07 | 1.406e-07 | 5.76e-19 | 1.02e-15 | 2.04e-18 | 3.3e-17 | 1.21e-19 | 3.38e-19 | 5.19e-19 | 0.1076 | 190.536 | 0.38107 | 0.038577 | 0.022603 | 0.063138 | 0.096949 | Sv/Bq | Sv/Bq | Sv/s per Bq/m^3 | Sv/s per Bq/m^3 | Sv/s per Bq/m^3 | Sv/s per Bq/m^2 | mrem/pCi | mrem/pCi | mrem/yr per pCi/g | mrem/yr per pCi/m^3 | mrem/yr per pCi/m^3 | mrem/yr per pCi/cm^2 | ORNL Center for Radiation Protection Knowledge 2014 | 2015-08-18 10:55:52
Cm-250 |  | F |  |  | 0.005 | 0.005 | 9.46e-05 | 1e-05 | 7.26e-06 | 5.87e-06 | 5.35e-06 | 5.3e-06 | 6.18e-06 | 6.18e-06 | 0.35002 | 0.037 | 0.026862 | 0.021719 | 0.019795 | 0.01961 | 0.022866 | 0.022866 | 0.00469 | 0.00448 | 0.00312 | 0.00258 | 0.00237 | 0.00246 | 0.00251 | 0.00251 | 17.353 | 16.576 | 11.544 | 9.546 | 8.769 | 9.102 | 9.287 | 9.287 | 4.44e-16 | 6.52e-13 | 1.41e-15 | 1.27e-14 | 7.83e-17 | 2.25e-16 | 3.65e-16 | 82.9392 | 121793.6 | 263.388 | 14.8463 | 14.6264 | 42.03 | 68.182 | Sv/Bq | Sv/Bq | Sv/s per Bq/m^3 | Sv/s per Bq/m^3 | Sv/s per Bq/m^3 | Sv/s per Bq/m^2 | mrem/pCi | mrem/pCi | mrem/yr per pCi/g | mrem/yr per pCi/m^3 | mrem/yr per pCi/m^3 | mrem/yr per pCi/cm^2 | ORNL Center for Radiation Protection Knowledge 2014 | 2015-08-18 10:55:52
Cm-251 |  | S |  |  | 0.005 | 0.005 | 3.55e-10 | 1.98e-10 | 9.64e-11 | 5.51e-11 | 3.67e-11 | 2.87e-11 | 3.87e-11 | 3.87e-11 | 1.3135e-06 | 7.326e-07 | 3.5668e-07 | 2.0387e-07 | 1.3579e-07 | 1.0619e-07 | 1.4319e-07 | 1.4319e-07 | 1.96e-10 | 1.3e-10 | 6.04e-11 | 4.06e-11 | 2.86e-11 | 2.41e-11 | 2.79e-11 | 2.79e-11 | 7.252e-07 | 4.81e-07 | 2.2348e-07 | 1.5022e-07 | 1.0582e-07 | 8.917e-08 | 1.0323e-07 | 1.0323e-07 | 3.22e-18 | 5.2e-15 | 1.1e-17 | 1.47e-16 | 6.87e-19 | 1.92e-18 | 2.92e-18 | 0.6015 | 971.36 | 2.0548 | 0.17184 | 0.12833 | 0.35866 | 0.54546 | Sv/Bq | Sv/Bq | Sv/s per Bq/m^3 | Sv/s per Bq/m^3 | Sv/s per Bq/m^3 | Sv/s per Bq/m^2 | mrem/pCi | mrem/pCi | mrem/yr per pCi/g | mrem/yr per pCi/m^3 | mrem/yr per pCi/m^3 | mrem/yr per pCi/cm^2 | ORNL Center for Radiation Protection Knowledge 2014 | 2015-08-18 10:55:52
Co-54m |  | - |  |  |  | 0 | 0 | 0 | 0 | 0 | 0 | 0 | 0 | 0 | 0 | 0 | 0 | 0 | 0 | 0 | 0 | 0 | 0 | 0 | 0 | 0 | 0 | 0 | 0 | 0 | 0 | 0 | 0 | 0 | 0 | 0 | 0 | 0 | 1.25e-16 | 1.85e-13 | 3.99e-16 | 3.85e-15 | 2.38e-17 | 6.8e-17 | 1.08e-16 | 23.35 | 34558 | 74.5332 | 4.5007 | 4.4458 | 12.7024 | 20.1744 | Sv/Bq | Sv/Bq | Sv/s per Bq/m^3 | Sv/s per Bq/m^3 | Sv/s per Bq/m^3 | Sv/s per Bq/m^2 | mrem/pCi | mrem/pCi | mrem/yr per pCi/g | mrem/yr per pCi/m^3 | mrem/yr per pCi/m^3 | mrem/yr per pCi/cm^2 | ORNL Center for Radiation Protection Knowledge 2014 | 2015-08-18 10:55:52
Co-55 |  | S |  |  | 0.6 | 0.02 | 6.09e-09 | 5.52e-09 | 2.92e-09 | 1.82e-09 | 1.11e-09 | 1.03e-09 | 1.27e-09 | 1.27e-09 | 2.2533e-05 | 2.0424e-05 | 1.0804e-05 | 6.734e-06 | 4.107e-06 | 3.811e-06 | 4.699e-06 | 4.699e-06 | 4.61e-09 | 3.36e-09 | 1.65e-09 | 1.06e-09 | 6.61e-10 | 5.36e-10 | 6.45e-10 | 6.45e-10 | 1.7057e-05 | 1.2432e-05 | 6.105e-06 | 3.922e-06 | 2.4457e-06 | 1.9832e-06 | 2.3865e-06 | 2.3865e-06 | 6.18e-17 | 9.18e-14 | 1.99e-16 | 1.92e-15 | 1.2e-17 | 3.44e-17 | 5.41e-17 | 11.5442 | 17148.24 | 37.1732 | 2.2445 | 2.2416 | 6.4259 | 10.1059 | Sv/Bq | Sv/Bq | Sv/s per Bq/m^3 | Sv/s per Bq/m^3 | Sv/s per Bq/m^3 | Sv/s per Bq/m^2 | mrem/pCi | mrem/pCi | mrem/yr per pCi/g | mrem/yr per pCi/m^3 | mrem/yr per pCi/m^3 | mrem/yr per pCi/cm^2 | ORNL Center for Radiation Protection Knowledge 2014 | 2015-08-18 10:55:52
Co-56 |  | S |  |  | 0.6 | 0.02 | 2.55e-08 | 1.53e-08 | 8.84e-09 | 5.82e-09 | 3.87e-09 | 2.53e-09 | 3.44e-09 | 3.44e-09 | 9.435e-05 | 5.661e-05 | 3.2708e-05 | 2.1534e-05 | 1.4319e-05 | 9.361e-06 | 1.2728e-05 | 1.2728e-05 | 2.88e-08 | 2.42e-08 | 1.47e-08 | 9.97e-09 | 7.93e-09 | 6.64e-09 | 7.38e-09 | 7.38e-09 | 0.00010656 | 8.954e-05 | 5.439e-05 | 3.6889e-05 | 2.9341e-05 | 2.4568e-05 | 2.7306e-05 | 2.7306e-05 | 1.22e-16 | 1.76e-13 | 3.82e-16 | 3.27e-15 | 2.11e-17 | 6.12e-17 | 9.99e-17 | 22.7896 | 32876.8 | 71.3576 | 3.8226 | 3.9415 | 11.4322 | 18.6613 | Sv/Bq | Sv/Bq | Sv/s per Bq/m^3 | Sv/s per Bq/m^3 | Sv/s per Bq/m^3 | Sv/s per Bq/m^2 | mrem/pCi | mrem/pCi | mrem/yr per pCi/g | mrem/yr per pCi/m^3 | mrem/yr per pCi/m^3 | mrem/yr per pCi/cm^2 | ORNL Center for Radiation Protection Knowledge 2014 | 2015-08-18 10:55:52
Co-57 |  | S |  |  | 0.6 | 0.02 | 2.86e-09 | 1.58e-09 | 8.93e-10 | 5.79e-10 | 3.74e-10 | 2.11e-10 | 3.13e-10 | 3.13e-10 | 1.0582e-05 | 5.846e-06 | 3.3041e-06 | 2.1423e-06 | 1.3838e-06 | 7.807e-07 | 1.1581e-06 | 1.1581e-06 | 4.35e-09 | 3.71e-09 | 2.27e-09 | 1.51e-09 | 1.19e-09 | 1e-09 | 1.12e-09 | 1.12e-09 | 1.6095e-05 | 1.3727e-05 | 8.399e-06 | 5.587e-06 | 4.403e-06 | 3.7e-06 | 4.144e-06 | 4.144e-06 | 2.44e-18 | 4.98e-15 | 1.11e-17 | 1.09e-16 | 6.86e-19 | 1.82e-18 | 2.41e-18 | 0.45579 | 930.264 | 2.0735 | 0.12742 | 0.12814 | 0.33998 | 0.45019 | Sv/Bq | Sv/Bq | Sv/s per Bq/m^3 | Sv/s per Bq/m^3 | Sv/s per Bq/m^3 | Sv/s per Bq/m^2 | mrem/pCi | mrem/pCi | mrem/yr per pCi/g | mrem/yr per pCi/m^3 | mrem/yr per pCi/m^3 | mrem/yr per pCi/cm^2 | ORNL Center for Radiation Protection Knowledge 2014 | 2015-08-18 10:55:52
Co-58 |  | S |  |  | 0.6 | 0.02 | 7.34e-09 | 4.45e-09 | 2.58e-09 | 1.69e-09 | 1.13e-09 | 7.48e-10 | 1.01e-09 | 1.01e-09 | 2.7158e-05 | 1.6465e-05 | 9.546e-06 | 6.253e-06 | 4.181e-06 | 2.7676e-06 | 3.737e-06 | 3.737e-06 | 9e-09 | 7.44e-09 | 4.55e-09 | 3.15e-09 | 2.6e-09 | 2.11e-09 | 2.34e-09 | 2.34e-09 | 3.33e-05 | 2.7528e-05 | 1.6835e-05 | 1.1655e-05 | 9.62e-06 | 7.807e-06 | 8.658e-06 | 8.658e-06 | 3e-17 | 4.44e-14 | 9.63e-17 | 9.22e-16 | 5.86e-18 | 1.68e-17 | 2.64e-17 | 5.604 | 8293.92 | 17.9888 | 1.0778 | 1.0946 | 3.1382 | 4.9315 | Sv/Bq | Sv/Bq | Sv/s per Bq/m^3 | Sv/s per Bq/m^3 | Sv/s per Bq/m^3 | Sv/s per Bq/m^2 | mrem/pCi | mrem/pCi | mrem/yr per pCi/g | mrem/yr per pCi/m^3 | mrem/yr per pCi/m^3 | mrem/yr per pCi/cm^2 | ORNL Center for Radiation Protection Knowledge 2014 | 2015-08-18 10:55:52
Co-58m |  | S |  |  | 0.6 | 0.02 | 1.95e-10 | 1.54e-10 | 7.79e-11 | 4.68e-11 | 2.78e-11 | 2.39e-11 | 3.1e-11 | 3.1e-11 | 7.215e-07 | 5.698e-07 | 2.8823e-07 | 1.7316e-07 | 1.0286e-07 | 8.843e-08 | 1.147e-07 | 1.147e-07 | 1.25e-10 | 8.88e-11 | 4.51e-11 | 2.93e-11 | 2.01e-11 | 1.64e-11 | 1.93e-11 | 1.93e-11 | 4.625e-07 | 3.2856e-07 | 1.6687e-07 | 1.0841e-07 | 7.437e-08 | 6.068e-08 | 7.141e-08 | 7.141e-08 | 9.56e-24 | 6.09e-20 | 1.43e-22 | 6.68e-21 | 9.36e-24 | 9.58e-24 | 9.56e-24 | 1.7858e-06 | 0.011376 | 2.6712e-05 | 7.8089e-06 | 1.7484e-06 | 1.7895e-06 | 1.7858e-06 | Sv/Bq | Sv/Bq | Sv/s per Bq/m^3 | Sv/s per Bq/m^3 | Sv/s per Bq/m^3 | Sv/s per Bq/m^2 | mrem/pCi | mrem/pCi | mrem/yr per pCi/g | mrem/yr per pCi/m^3 | mrem/yr per pCi/m^3 | mrem/yr per pCi/cm^2 | ORNL Center for Radiation Protection Knowledge 2014 | 2015-08-18 10:55:52
Co-60 |  | S |  |  | 0.6 | 0.02 | 5.43e-08 | 2.68e-08 | 1.69e-08 | 1.12e-08 | 7.94e-09 | 3.42e-09 | 5.49e-09 | 5.49e-09 | 0.00020091 | 9.916e-05 | 6.253e-05 | 4.144e-05 | 2.9378e-05 | 1.2654e-05 | 2.0313e-05 | 2.0313e-05 | 9.16e-08 | 8.58e-08 | 5.89e-08 | 4.03e-08 | 3.42e-08 | 3.08e-08 | 3.3e-08 | 3.3e-08 | 0.00033892 | 0.00031746 | 0.00021793 | 0.00014911 | 0.00012654 | 0.00011396 | 0.0001221 | 0.0001221 | 8.24e-17 | 1.19e-13 | 2.58e-16 | 2.3e-15 | 1.47e-17 | 4.27e-17 | 6.91e-17 | 15.3923 | 22229.2 | 48.1944 | 2.6887 | 2.746 | 7.9764 | 12.9079 | Sv/Bq | Sv/Bq | Sv/s per Bq/m^3 | Sv/s per Bq/m^3 | Sv/s per Bq/m^3 | Sv/s per Bq/m^2 | mrem/pCi | mrem/pCi | mrem/yr per pCi/g | mrem/yr per pCi/m^3 | mrem/yr per pCi/m^3 | mrem/yr per pCi/cm^2 | ORNL Center for Radiation Protection Knowledge 2014 | 2015-08-18 10:55:52
Co-60m |  | S |  |  | 0.6 | 0.02 | 2.12e-11 | 1.16e-11 | 5.61e-12 | 3.18e-12 | 2.17e-12 | 1.68e-12 | 2.27e-12 | 2.27e-12 | 7.844e-08 | 4.292e-08 | 2.0757e-08 | 1.1766e-08 | 8.029e-09 | 6.216e-09 | 8.399e-09 | 8.399e-09 | 7.47e-12 | 4.96e-12 | 2.87e-12 | 1.93e-12 | 1.62e-12 | 1.36e-12 | 1.5e-12 | 1.5e-12 | 2.7639e-08 | 1.8352e-08 | 1.0619e-08 | 7.141e-09 | 5.994e-09 | 5.032e-09 | 5.55e-09 | 5.55e-09 | 1.2e-19 | 1.94e-16 | 4.23e-19 | 4.24e-18 | 2.47e-20 | 6.59e-20 | 1.01e-19 | 0.022416 | 36.2392 | 0.079016 | 0.0049566 | 0.004614 | 0.01231 | 0.018867 | Sv/Bq | Sv/Bq | Sv/s per Bq/m^3 | Sv/s per Bq/m^3 | Sv/s per Bq/m^3 | Sv/s per Bq/m^2 | mrem/pCi | mrem/pCi | mrem/yr per pCi/g | mrem/yr per pCi/m^3 | mrem/yr per pCi/m^3 | mrem/yr per pCi/cm^2 | ORNL Center for Radiation Protection Knowledge 2014 | 2015-08-18 10:55:52
Co-61 |  | S |  |  | 0.6 | 0.02 | 8.28e-10 | 5.13e-10 | 2.52e-10 | 1.46e-10 | 9.29e-11 | 7.51e-11 | 1e-10 | 1e-10 | 3.0636e-06 | 1.8981e-06 | 9.324e-07 | 5.402e-07 | 3.4373e-07 | 2.7787e-07 | 3.7e-07 | 3.7e-07 | 4.33e-10 | 2.83e-10 | 1.33e-10 | 8.82e-11 | 6.15e-11 | 5.1e-11 | 5.95e-11 | 5.95e-11 | 1.6021e-06 | 1.0471e-06 | 4.921e-07 | 3.2634e-07 | 2.2755e-07 | 1.887e-07 | 2.2015e-07 | 2.2015e-07 | 1.92e-18 | 4.06e-15 | 8.67e-18 | 1.36e-16 | 5.36e-19 | 1.29e-18 | 1.76e-18 | 0.35866 | 758.408 | 1.6196 | 0.15898 | 0.10012 | 0.24097 | 0.32877 | Sv/Bq | Sv/Bq | Sv/s per Bq/m^3 | Sv/s per Bq/m^3 | Sv/s per Bq/m^3 | Sv/s per Bq/m^2 | mrem/pCi | mrem/pCi | mrem/yr per pCi/g | mrem/yr per pCi/m^3 | mrem/yr per pCi/m^3 | mrem/yr per pCi/cm^2 | ORNL Center for Radiation Protection Knowledge 2014 | 2015-08-18 10:55:52
Co-62 |  | - |  |  |  | 0 | 0 | 0 | 0 | 0 | 0 | 0 | 0 | 0 | 0 | 0 | 0 | 0 | 0 | 0 | 0 | 0 | 0 | 0 | 0 | 0 | 0 | 0 | 0 | 0 | 0 | 0 | 0 | 0 | 0 | 0 | 0 | 0 | 5.45e-17 | 7.92e-14 | 1.7e-16 | 1.61e-15 | 9.64e-18 | 2.76e-17 | 4.49e-17 | 10.1806 | 14794.56 | 31.756 | 1.8821 | 1.8008 | 5.1557 | 8.3873 | Sv/Bq | Sv/Bq | Sv/s per Bq/m^3 | Sv/s per Bq/m^3 | Sv/s per Bq/m^3 | Sv/s per Bq/m^2 | mrem/pCi | mrem/pCi | mrem/yr per pCi/g | mrem/yr per pCi/m^3 | mrem/yr per pCi/m^3 | mrem/yr per pCi/cm^2 | ORNL Center for Radiation Protection Knowledge 2014 | 2015-08-18 10:55:52
Co-62m |  | S |  |  | 0.6 | 0.02 | 5.53e-10 | 3.12e-10 | 1.55e-10 | 9.08e-11 | 6.26e-11 | 4.92e-11 | 6.48e-11 | 6.48e-11 | 2.0461e-06 | 1.1544e-06 | 5.735e-07 | 3.3596e-07 | 2.3162e-07 | 1.8204e-07 | 2.3976e-07 | 2.3976e-07 | 1.99e-10 | 1.36e-10 | 6.39e-11 | 4e-11 | 2.51e-11 | 2.1e-11 | 2.52e-11 | 2.52e-11 | 7.363e-07 | 5.032e-07 | 2.3643e-07 | 1.48e-07 | 9.287e-08 | 7.77e-08 | 9.324e-08 | 9.324e-08 | 8.98e-17 | 1.3e-13 | 2.81e-16 | 2.57e-15 | 1.59e-17 | 4.59e-17 | 7.46e-17 | 16.7746 | 24284 | 52.4908 | 3.0043 | 2.9701 | 8.5741 | 13.9353 | Sv/Bq | Sv/Bq | Sv/s per Bq/m^3 | Sv/s per Bq/m^3 | Sv/s per Bq/m^3 | Sv/s per Bq/m^2 | mrem/pCi | mrem/pCi | mrem/yr per pCi/g | mrem/yr per pCi/m^3 | mrem/yr per pCi/m^3 | mrem/yr per pCi/cm^2 | ORNL Center for Radiation Protection Knowledge 2014 | 2015-08-18 10:55:52
Cr-48 |  | S |  |  | 0.2 | 0.2 | 1.35e-09 | 9.72e-10 | 5.63e-10 | 3.75e-10 | 2.47e-10 | 1.97e-10 | 2.47e-10 | 2.47e-10 | 4.995e-06 | 3.5964e-06 | 2.0831e-06 | 1.3875e-06 | 9.139e-07 | 7.289e-07 | 9.139e-07 | 9.139e-07 | 1.18e-09 | 9.4e-10 | 5.28e-10 | 3.56e-10 | 2.64e-10 | 2.12e-10 | 2.43e-10 | 2.43e-10 | 4.366e-06 | 3.478e-06 | 1.9536e-06 | 1.3172e-06 | 9.768e-07 | 7.844e-07 | 8.991e-07 | 8.991e-07 | 1.1e-17 | 1.88e-14 | 4.12e-17 | 4.05e-16 | 2.58e-18 | 7.2e-18 | 1.05e-17 | 2.0548 | 3511.84 | 7.6962 | 0.47345 | 0.48194 | 1.345 | 1.9614 | Sv/Bq | Sv/Bq | Sv/s per Bq/m^3 | Sv/s per Bq/m^3 | Sv/s per Bq/m^3 | Sv/s per Bq/m^2 | mrem/pCi | mrem/pCi | mrem/yr per pCi/g | mrem/yr per pCi/m^3 | mrem/yr per pCi/m^3 | mrem/yr per pCi/cm^2 | ORNL Center for Radiation Protection Knowledge 2014 | 2015-08-18 10:55:52
Cr-49 |  | S |  |  | 0.2 | 0.2 | 6.83e-10 | 3.93e-10 | 1.97e-10 | 1.16e-10 | 7.79e-11 | 6.15e-11 | 8.13e-11 | 8.13e-11 | 2.5271e-06 | 1.4541e-06 | 7.289e-07 | 4.292e-07 | 2.8823e-07 | 2.2755e-07 | 3.0081e-07 | 3.0081e-07 | 3.15e-10 | 2.13e-10 | 1e-10 | 6.46e-11 | 4.25e-11 | 3.52e-11 | 4.18e-11 | 4.18e-11 | 1.1655e-06 | 7.881e-07 | 3.7e-07 | 2.3902e-07 | 1.5725e-07 | 1.3024e-07 | 1.5466e-07 | 1.5466e-07 | 2.99e-17 | 4.68e-14 | 1.02e-16 | 1.07e-15 | 6.39e-18 | 1.8e-17 | 2.73e-17 | 5.5853 | 8742.24 | 19.0536 | 1.2508 | 1.1937 | 3.3624 | 5.0996 | Sv/Bq | Sv/Bq | Sv/s per Bq/m^3 | Sv/s per Bq/m^3 | Sv/s per Bq/m^3 | Sv/s per Bq/m^2 | mrem/pCi | mrem/pCi | mrem/yr per pCi/g | mrem/yr per pCi/m^3 | mrem/yr per pCi/m^3 | mrem/yr per pCi/cm^2 | ORNL Center for Radiation Protection Knowledge 2014 | 2015-08-18 10:55:52
Cr-51 |  | S |  |  | 0.2 | 0.2 | 3.44e-10 | 2.29e-10 | 1.23e-10 | 7.81e-11 | 4.83e-11 | 3.86e-11 | 5.03e-11 | 5.03e-11 | 1.2728e-06 | 8.473e-07 | 4.551e-07 | 2.8897e-07 | 1.7871e-07 | 1.4282e-07 | 1.8611e-07 | 1.8611e-07 | 2.59e-10 | 2.1e-10 | 1.02e-10 | 6.56e-11 | 4.51e-11 | 3.71e-11 | 4.34e-11 | 4.34e-11 | 9.583e-07 | 7.77e-07 | 3.774e-07 | 2.4272e-07 | 1.6687e-07 | 1.3727e-07 | 1.6058e-07 | 1.6058e-07 | 8.74e-19 | 1.4e-15 | 3.05e-18 | 2.99e-17 | 1.92e-19 | 5.47e-19 | 8.2e-19 | 0.16326 | 261.52 | 0.56974 | 0.034953 | 0.035866 | 0.10218 | 0.15318 | Sv/Bq | Sv/Bq | Sv/s per Bq/m^3 | Sv/s per Bq/m^3 | Sv/s per Bq/m^3 | Sv/s per Bq/m^2 | mrem/pCi | mrem/pCi | mrem/yr per pCi/g | mrem/yr per pCi/m^3 | mrem/yr per pCi/m^3 | mrem/yr per pCi/cm^2 | ORNL Center for Radiation Protection Knowledge 2014 | 2015-08-18 10:55:52
Cr-55 |  | - |  |  |  | 0 | 0 | 0 | 0 | 0 | 0 | 0 | 0 | 0 | 0 | 0 | 0 | 0 | 0 | 0 | 0 | 0 | 0 | 0 | 0 | 0 | 0 | 0 | 0 | 0 | 0 | 0 | 0 | 0 | 0 | 0 | 0 | 0 | 3.1e-19 | 1e-15 | 1.3e-18 | 1.29e-16 | 1.69e-19 | 2.41e-19 | 2.95e-19 | 0.057908 | 186.8 | 0.24284 | 0.1508 | 0.031569 | 0.045019 | 0.055106 | Sv/Bq | Sv/Bq | Sv/s per Bq/m^3 | Sv/s per Bq/m^3 | Sv/s per Bq/m^3 | Sv/s per Bq/m^2 | mrem/pCi | mrem/pCi | mrem/yr per pCi/g | mrem/yr per pCi/m^3 | mrem/yr per pCi/m^3 | mrem/yr per pCi/cm^2 | ORNL Center for Radiation Protection Knowledge 2014 | 2015-08-18 10:55:52
Cr-56 |  | - |  |  |  | 0 | 0 | 0 | 0 | 0 | 0 | 0 | 0 | 0 | 0 | 0 | 0 | 0 | 0 | 0 | 0 | 0 | 0 | 0 | 0 | 0 | 0 | 0 | 0 | 0 | 0 | 0 | 0 | 0 | 0 | 0 | 0 | 0 | 1.24e-18 | 3.47e-15 | 7.36e-18 | 1.48e-16 | 4.73e-19 | 1.04e-18 | 1.24e-18 | 0.23163 | 648.196 | 1.3748 | 0.17301 | 0.088356 | 0.19427 | 0.23163 | Sv/Bq | Sv/Bq | Sv/s per Bq/m^3 | Sv/s per Bq/m^3 | Sv/s per Bq/m^3 | Sv/s per Bq/m^2 | mrem/pCi | mrem/pCi | mrem/yr per pCi/g | mrem/yr per pCi/m^3 | mrem/yr per pCi/m^3 | mrem/yr per pCi/cm^2 | ORNL Center for Radiation Protection Knowledge 2014 | 2015-08-18 10:55:52
Cs-121 |  | - |  |  |  | 0 | 0 | 0 | 0 | 0 | 0 | 0 | 0 | 0 | 0 | 0 | 0 | 0 | 0 | 0 | 0 | 0 | 0 | 0 | 0 | 0 | 0 | 0 | 0 | 0 | 0 | 0 | 0 | 0 | 0 | 0 | 0 | 0 | 3.5e-17 | 5.41e-14 | 1.16e-16 | 1.28e-15 | 7.44e-18 | 2.07e-17 | 3.17e-17 | 6.538 | 10105.88 | 21.6688 | 1.4963 | 1.3898 | 3.8668 | 5.9216 | Sv/Bq | Sv/Bq | Sv/s per Bq/m^3 | Sv/s per Bq/m^3 | Sv/s per Bq/m^3 | Sv/s per Bq/m^2 | mrem/pCi | mrem/pCi | mrem/yr per pCi/g | mrem/yr per pCi/m^3 | mrem/yr per pCi/m^3 | mrem/yr per pCi/cm^2 | ORNL Center for Radiation Protection Knowledge 2014 | 2015-08-18 10:55:52
Cs-121m |  | - |  |  |  | 0 | 0 | 0 | 0 | 0 | 0 | 0 | 0 | 0 | 0 | 0 | 0 | 0 | 0 | 0 | 0 | 0 | 0 | 0 | 0 | 0 | 0 | 0 | 0 | 0 | 0 | 0 | 0 | 0 | 0 | 0 | 0 | 0 | 3.47e-17 | 5.38e-14 | 1.16e-16 | 1.25e-15 | 7.37e-18 | 2.06e-17 | 3.15e-17 | 6.482 | 10049.84 | 21.6688 | 1.4612 | 1.3767 | 3.8481 | 5.8842 | Sv/Bq | Sv/Bq | Sv/s per Bq/m^3 | Sv/s per Bq/m^3 | Sv/s per Bq/m^3 | Sv/s per Bq/m^2 | mrem/pCi | mrem/pCi | mrem/yr per pCi/g | mrem/yr per pCi/m^3 | mrem/yr per pCi/m^3 | mrem/yr per pCi/cm^2 | ORNL Center for Radiation Protection Knowledge 2014 | 2015-08-18 10:55:52
Cs-123 |  | - |  |  |  | 0 | 0 | 0 | 0 | 0 | 0 | 0 | 0 | 0 | 0 | 0 | 0 | 0 | 0 | 0 | 0 | 0 | 0 | 0 | 0 | 0 | 0 | 0 | 0 | 0 | 0 | 0 | 0 | 0 | 0 | 0 | 0 | 0 | 3.19e-17 | 4.89e-14 | 1.06e-16 | 1.13e-15 | 6.65e-18 | 1.87e-17 | 2.87e-17 | 5.9589 | 9134.52 | 19.8008 | 1.321 | 1.2422 | 3.4932 | 5.3612 | Sv/Bq | Sv/Bq | Sv/s per Bq/m^3 | Sv/s per Bq/m^3 | Sv/s per Bq/m^3 | Sv/s per Bq/m^2 | mrem/pCi | mrem/pCi | mrem/yr per pCi/g | mrem/yr per pCi/m^3 | mrem/yr per pCi/m^3 | mrem/yr per pCi/cm^2 | ORNL Center for Radiation Protection Knowledge 2014 | 2015-08-18 10:55:52
Cs-124 |  | - |  |  |  | 0 | 0 | 0 | 0 | 0 | 0 | 0 | 0 | 0 | 0 | 0 | 0 | 0 | 0 | 0 | 0 | 0 | 0 | 0 | 0 | 0 | 0 | 0 | 0 | 0 | 0 | 0 | 0 | 0 | 0 | 0 | 0 | 0 | 3.54e-17 | 5.43e-14 | 1.16e-16 | 1.28e-15 | 7.45e-18 | 2.07e-17 | 3.18e-17 | 6.6127 | 10143.24 | 21.6688 | 1.4963 | 1.3917 | 3.8668 | 5.9402 | Sv/Bq | Sv/Bq | Sv/s per Bq/m^3 | Sv/s per Bq/m^3 | Sv/s per Bq/m^3 | Sv/s per Bq/m^2 | mrem/pCi | mrem/pCi | mrem/yr per pCi/g | mrem/yr per pCi/m^3 | mrem/yr per pCi/m^3 | mrem/yr per pCi/cm^2 | ORNL Center for Radiation Protection Knowledge 2014 | 2015-08-18 10:55:52
Cs-125 |  | S |  |  | 1 | 0.02 | 3.87e-10 | 2.19e-10 | 1.09e-10 | 6.38e-11 | 4.38e-11 | 3.46e-11 | 4.56e-11 | 4.56e-11 | 1.4319e-06 | 8.103e-07 | 4.033e-07 | 2.3606e-07 | 1.6206e-07 | 1.2802e-07 | 1.6872e-07 | 1.6872e-07 | 1.89e-10 | 1.29e-10 | 6.11e-11 | 3.88e-11 | 2.5e-11 | 2.06e-11 | 2.46e-11 | 2.46e-11 | 6.993e-07 | 4.773e-07 | 2.2607e-07 | 1.4356e-07 | 9.25e-08 | 7.622e-08 | 9.102e-08 | 9.102e-08 | 2.22e-17 | 3.37e-14 | 7.31e-17 | 7.54e-16 | 4.52e-18 | 1.28e-17 | 1.98e-17 | 4.147 | 6295.16 | 13.6551 | 0.88143 | 0.84434 | 2.391 | 3.6986 | Sv/Bq | Sv/Bq | Sv/s per Bq/m^3 | Sv/s per Bq/m^3 | Sv/s per Bq/m^3 | Sv/s per Bq/m^2 | mrem/pCi | mrem/pCi | mrem/yr per pCi/g | mrem/yr per pCi/m^3 | mrem/yr per pCi/m^3 | mrem/yr per pCi/cm^2 | ORNL Center for Radiation Protection Knowledge 2014 | 2015-08-18 10:55:52
Cs-126 |  | - |  |  |  | 0 | 0 | 0 | 0 | 0 | 0 | 0 | 0 | 0 | 0 | 0 | 0 | 0 | 0 | 0 | 0 | 0 | 0 | 0 | 0 | 0 | 0 | 0 | 0 | 0 | 0 | 0 | 0 | 0 | 0 | 0 | 0 | 0 | 3.46e-17 | 5.29e-14 | 1.14e-16 | 1.23e-15 | 7.22e-18 | 2.03e-17 | 3.12e-17 | 6.4633 | 9881.72 | 21.2952 | 1.4379 | 1.3487 | 3.792 | 5.8282 | Sv/Bq | Sv/Bq | Sv/s per Bq/m^3 | Sv/s per Bq/m^3 | Sv/s per Bq/m^3 | Sv/s per Bq/m^2 | mrem/pCi | mrem/pCi | mrem/yr per pCi/g | mrem/yr per pCi/m^3 | mrem/yr per pCi/m^3 | mrem/yr per pCi/cm^2 | ORNL Center for Radiation Protection Knowledge 2014 | 2015-08-18 10:55:52
Cs-127 |  | S |  |  | 1 | 0.02 | 1.88e-10 | 1.24e-10 | 6.83e-11 | 4.37e-11 | 3e-11 | 2.49e-11 | 3.09e-11 | 3.09e-11 | 6.956e-07 | 4.588e-07 | 2.5271e-07 | 1.6169e-07 | 1.11e-07 | 9.213e-08 | 1.1433e-07 | 1.1433e-07 | 3.05e-10 | 2.38e-10 | 1.22e-10 | 7.81e-11 | 4.92e-11 | 3.92e-11 | 4.72e-11 | 4.72e-11 | 1.1285e-06 | 8.806e-07 | 4.514e-07 | 2.8897e-07 | 1.8204e-07 | 1.4504e-07 | 1.7464e-07 | 1.7464e-07 | 1.18e-17 | 1.84e-14 | 4.01e-17 | 4.08e-16 | 2.51e-18 | 7.07e-18 | 1.08e-17 | 2.2042 | 3437.12 | 7.4907 | 0.47695 | 0.46887 | 1.3207 | 2.0174 | Sv/Bq | Sv/Bq | Sv/s per Bq/m^3 | Sv/s per Bq/m^3 | Sv/s per Bq/m^3 | Sv/s per Bq/m^2 | mrem/pCi | mrem/pCi | mrem/yr per pCi/g | mrem/yr per pCi/m^3 | mrem/yr per pCi/m^3 | mrem/yr per pCi/cm^2 | ORNL Center for Radiation Protection Knowledge 2014 | 2015-08-18 10:55:52
Cs-128 |  | - |  |  |  | 0 | 0 | 0 | 0 | 0 | 0 | 0 | 0 | 0 | 0 | 0 | 0 | 0 | 0 | 0 | 0 | 0 | 0 | 0 | 0 | 0 | 0 | 0 | 0 | 0 | 0 | 0 | 0 | 0 | 0 | 0 | 0 | 0 | 2.64e-17 | 4.04e-14 | 8.71e-17 | 9.47e-16 | 5.51e-18 | 1.55e-17 | 2.38e-17 | 4.9315 | 7546.72 | 16.2703 | 1.107 | 1.0293 | 2.8954 | 4.4458 | Sv/Bq | Sv/Bq | Sv/s per Bq/m^3 | Sv/s per Bq/m^3 | Sv/s per Bq/m^3 | Sv/s per Bq/m^2 | mrem/pCi | mrem/pCi | mrem/yr per pCi/g | mrem/yr per pCi/m^3 | mrem/yr per pCi/m^3 | mrem/yr per pCi/cm^2 | ORNL Center for Radiation Protection Knowledge 2014 | 2015-08-18 10:55:52
Cs-129 |  | S |  |  | 1 | 0.02 | 4.36e-10 | 2.98e-10 | 1.67e-10 | 1.08e-10 | 7.2e-11 | 6.06e-11 | 7.5e-11 | 7.5e-11 | 1.6132e-06 | 1.1026e-06 | 6.179e-07 | 3.996e-07 | 2.664e-07 | 2.2422e-07 | 2.775e-07 | 2.775e-07 | 6.29e-10 | 4.88e-10 | 2.5e-10 | 1.58e-10 | 9.68e-11 | 7.71e-11 | 9.36e-11 | 9.36e-11 | 2.3273e-06 | 1.8056e-06 | 9.25e-07 | 5.846e-07 | 3.5816e-07 | 2.8527e-07 | 3.4632e-07 | 3.4632e-07 | 7.05e-18 | 1.12e-14 | 2.46e-17 | 2.6e-16 | 1.55e-18 | 4.32e-18 | 6.51e-18 | 1.3169 | 2092.16 | 4.5953 | 0.30394 | 0.28954 | 0.80698 | 1.2161 | Sv/Bq | Sv/Bq | Sv/s per Bq/m^3 | Sv/s per Bq/m^3 | Sv/s per Bq/m^3 | Sv/s per Bq/m^2 | mrem/pCi | mrem/pCi | mrem/yr per pCi/g | mrem/yr per pCi/m^3 | mrem/yr per pCi/m^3 | mrem/yr per pCi/cm^2 | ORNL Center for Radiation Protection Knowledge 2014 | 2015-08-18 10:55:52
Cs-130 |  | S |  |  | 1 | 0.02 | 3.14e-10 | 1.75e-10 | 8.62e-11 | 4.98e-11 | 3.41e-11 | 2.68e-11 | 3.56e-11 | 3.56e-11 | 1.1618e-06 | 6.475e-07 | 3.1894e-07 | 1.8426e-07 | 1.2617e-07 | 9.916e-08 | 1.3172e-07 | 1.3172e-07 | 1.3e-10 | 8.63e-11 | 3.98e-11 | 2.53e-11 | 1.63e-11 | 1.36e-11 | 1.62e-11 | 1.62e-11 | 4.81e-07 | 3.1931e-07 | 1.4726e-07 | 9.361e-08 | 6.031e-08 | 5.032e-08 | 5.994e-08 | 5.994e-08 | 1.46e-17 | 2.23e-14 | 4.83e-17 | 5.25e-16 | 3.04e-18 | 8.56e-18 | 1.32e-17 | 2.7273 | 4165.64 | 9.0224 | 0.61372 | 0.56787 | 1.599 | 2.4658 | Sv/Bq | Sv/Bq | Sv/s per Bq/m^3 | Sv/s per Bq/m^3 | Sv/s per Bq/m^3 | Sv/s per Bq/m^2 | mrem/pCi | mrem/pCi | mrem/yr per pCi/g | mrem/yr per pCi/m^3 | mrem/yr per pCi/m^3 | mrem/yr per pCi/cm^2 | ORNL Center for Radiation Protection Knowledge 2014 | 2015-08-18 10:55:52
Cs-130m |  | - |  |  |  | 0 | 0 | 0 | 0 | 0 | 0 | 0 | 0 | 0 | 0 | 0 | 0 | 0 | 0 | 0 | 0 | 0 | 0 | 0 | 0 | 0 | 0 | 0 | 0 | 0 | 0 | 0 | 0 | 0 | 0 | 0 | 0 | 0 | 7.85e-19 | 2.01e-15 | 4.53e-18 | 6.26e-17 | 2.86e-19 | 6.25e-19 | 7.73e-19 | 0.14664 | 375.468 | 0.8462 | 0.073179 | 0.053425 | 0.11675 | 0.1444 | Sv/Bq | Sv/Bq | Sv/s per Bq/m^3 | Sv/s per Bq/m^3 | Sv/s per Bq/m^3 | Sv/s per Bq/m^2 | mrem/pCi | mrem/pCi | mrem/yr per pCi/g | mrem/yr per pCi/m^3 | mrem/yr per pCi/m^3 | mrem/yr per pCi/cm^2 | ORNL Center for Radiation Protection Knowledge 2014 | 2015-08-18 10:55:52
Cs-131 |  | S |  |  | 1 | 0.02 | 4.56e-10 | 2.9e-10 | 1.58e-10 | 1.02e-10 | 6.99e-11 | 5.81e-11 | 7.22e-11 | 7.22e-11 | 1.6872e-06 | 1.073e-06 | 5.846e-07 | 3.774e-07 | 2.5863e-07 | 2.1497e-07 | 2.6714e-07 | 2.6714e-07 | 3.79e-10 | 2.83e-10 | 1.46e-10 | 9.19e-11 | 5.94e-11 | 4.77e-11 | 5.71e-11 | 5.71e-11 | 1.4023e-06 | 1.0471e-06 | 5.402e-07 | 3.4003e-07 | 2.1978e-07 | 1.7649e-07 | 2.1127e-07 | 2.1127e-07 | 4.22e-20 | 2.4e-16 | 5.63e-19 | 1.8e-17 | 3.79e-20 | 4.22e-20 | 4.22e-20 | 0.007883 | 44.832 | 0.10517 | 0.021042 | 0.0070797 | 0.007883 | 0.007883 | Sv/Bq | Sv/Bq | Sv/s per Bq/m^3 | Sv/s per Bq/m^3 | Sv/s per Bq/m^3 | Sv/s per Bq/m^2 | mrem/pCi | mrem/pCi | mrem/yr per pCi/g | mrem/yr per pCi/m^3 | mrem/yr per pCi/m^3 | mrem/yr per pCi/cm^2 | ORNL Center for Radiation Protection Knowledge 2014 | 2015-08-18 10:55:52
Cs-132 |  | S |  |  | 1 | 0.02 | 2.74e-09 | 1.88e-09 | 1.16e-09 | 7.89e-10 | 5.84e-10 | 5.14e-10 | 6e-10 | 6e-10 | 1.0138e-05 | 6.956e-06 | 4.292e-06 | 2.9193e-06 | 2.1608e-06 | 1.9018e-06 | 2.22e-06 | 2.22e-06 | 2.04e-09 | 1.63e-09 | 8.89e-10 | 5.79e-10 | 3.91e-10 | 3.11e-10 | 3.66e-10 | 3.66e-10 | 7.548e-06 | 6.031e-06 | 3.2893e-06 | 2.1423e-06 | 1.4467e-06 | 1.1507e-06 | 1.3542e-06 | 1.3542e-06 | 2.11e-17 | 3.15e-14 | 6.85e-17 | 6.77e-16 | 4.23e-18 | 1.2e-17 | 1.88e-17 | 3.9415 | 5884.2 | 12.7958 | 0.79141 | 0.79016 | 2.2416 | 3.5118 | Sv/Bq | Sv/Bq | Sv/s per Bq/m^3 | Sv/s per Bq/m^3 | Sv/s per Bq/m^3 | Sv/s per Bq/m^2 | mrem/pCi | mrem/pCi | mrem/yr per pCi/g | mrem/yr per pCi/m^3 | mrem/yr per pCi/m^3 | mrem/yr per pCi/cm^2 | ORNL Center for Radiation Protection Knowledge 2014 | 2015-08-18 10:55:52
Cs-134 |  | S |  |  | 1 | 0.02 | 2.58e-08 | 1.57e-08 | 1.32e-08 | 1.41e-08 | 1.9e-08 | 1.93e-08 | 1.87e-08 | 1.87e-08 | 9.546e-05 | 5.809e-05 | 4.884e-05 | 5.217e-05 | 7.03e-05 | 7.141e-05 | 6.919e-05 | 6.919e-05 | 6.97e-08 | 6.31e-08 | 4.15e-08 | 2.8e-08 | 2.32e-08 | 2.04e-08 | 2.22e-08 | 2.22e-08 | 0.00025789 | 0.00023347 | 0.00015355 | 0.0001036 | 8.584e-05 | 7.548e-05 | 8.214e-05 | 8.214e-05 | 4.76e-17 | 7.07e-14 | 1.53e-16 | 1.48e-15 | 9.39e-18 | 2.69e-17 | 4.21e-17 | 8.8917 | 13206.76 | 28.5804 | 1.7301 | 1.7541 | 5.0249 | 7.8643 | Sv/Bq | Sv/Bq | Sv/s per Bq/m^3 | Sv/s per Bq/m^3 | Sv/s per Bq/m^3 | Sv/s per Bq/m^2 | mrem/pCi | mrem/pCi | mrem/yr per pCi/g | mrem/yr per pCi/m^3 | mrem/yr per pCi/m^3 | mrem/yr per pCi/cm^2 | ORNL Center for Radiation Protection Knowledge 2014 | 2015-08-18 10:55:52
Cs-134m |  | S |  |  | 1 | 0.02 | 2.12e-10 | 1.2e-10 | 5.94e-11 | 3.52e-11 | 2.48e-11 | 2.02e-11 | 2.61e-11 | 2.61e-11 | 7.844e-07 | 4.44e-07 | 2.1978e-07 | 1.3024e-07 | 9.176e-08 | 7.474e-08 | 9.657e-08 | 9.657e-08 | 3.64e-10 | 2.55e-10 | 1.32e-10 | 9.29e-11 | 7.38e-11 | 6.03e-11 | 6.79e-11 | 6.79e-11 | 1.3468e-06 | 9.435e-07 | 4.884e-07 | 3.4373e-07 | 2.7306e-07 | 2.2311e-07 | 2.5123e-07 | 2.5123e-07 | 3.5e-19 | 8e-16 | 1.77e-18 | 2.25e-17 | 1.1e-19 | 2.65e-19 | 3.47e-19 | 0.06538 | 149.44 | 0.33064 | 0.026302 | 0.020548 | 0.049502 | 0.06482 | Sv/Bq | Sv/Bq | Sv/s per Bq/m^3 | Sv/s per Bq/m^3 | Sv/s per Bq/m^3 | Sv/s per Bq/m^2 | mrem/pCi | mrem/pCi | mrem/yr per pCi/g | mrem/yr per pCi/m^3 | mrem/yr per pCi/m^3 | mrem/yr per pCi/cm^2 | ORNL Center for Radiation Protection Knowledge 2014 | 2015-08-18 10:55:52
Cs-135 |  | S |  |  | 1 | 0.02 | 5.4e-09 | 3.08e-09 | 2.23e-09 | 2.21e-09 | 2.7e-09 | 2.65e-09 | 2.64e-09 | 2.64e-09 | 1.998e-05 | 1.1396e-05 | 8.251e-06 | 8.177e-06 | 9.99e-06 | 9.805e-06 | 9.768e-06 | 9.768e-06 | 3.58e-08 | 3.22e-08 | 2.12e-08 | 1.45e-08 | 1.28e-08 | 1.17e-08 | 1.25e-08 | 1.25e-08 | 0.00013246 | 0.00011914 | 7.844e-05 | 5.365e-05 | 4.736e-05 | 4.329e-05 | 4.625e-05 | 4.625e-05 | 4.19e-22 | 2.17e-17 | 2.37e-20 | 5.06e-20 | 1.87e-22 | 3.62e-22 | 4.18e-22 | 7.8269e-05 | 4.0536 | 0.0044272 | 5.9151e-05 | 3.4932e-05 | 6.7622e-05 | 7.8082e-05 | Sv/Bq | Sv/Bq | Sv/s per Bq/m^3 | Sv/s per Bq/m^3 | Sv/s per Bq/m^3 | Sv/s per Bq/m^2 | mrem/pCi | mrem/pCi | mrem/yr per pCi/g | mrem/yr per pCi/m^3 | mrem/yr per pCi/m^3 | mrem/yr per pCi/cm^2 | ORNL Center for Radiation Protection Knowledge 2014 | 2015-08-18 10:55:52
Cs-135m |  | S |  |  | 1 | 0.02 | 1.34e-10 | 8.75e-11 | 5.01e-11 | 3.28e-11 | 2.38e-11 | 1.94e-11 | 2.37e-11 | 2.37e-11 | 4.958e-07 | 3.2375e-07 | 1.8537e-07 | 1.2136e-07 | 8.806e-08 | 7.178e-08 | 8.769e-08 | 8.769e-08 | 1.25e-10 | 1.03e-10 | 5.39e-11 | 3.3e-11 | 2e-11 | 1.58e-11 | 1.93e-11 | 1.93e-11 | 4.625e-07 | 3.811e-07 | 1.9943e-07 | 1.221e-07 | 7.4e-08 | 5.846e-08 | 7.141e-08 | 7.141e-08 | 4.97e-17 | 7.31e-14 | 1.59e-16 | 1.52e-15 | 9.61e-18 | 2.76e-17 | 4.34e-17 | 9.284 | 13655.08 | 29.7012 | 1.7769 | 1.7951 | 5.1557 | 8.1071 | Sv/Bq | Sv/Bq | Sv/s per Bq/m^3 | Sv/s per Bq/m^3 | Sv/s per Bq/m^3 | Sv/s per Bq/m^2 | mrem/pCi | mrem/pCi | mrem/yr per pCi/g | mrem/yr per pCi/m^3 | mrem/yr per pCi/m^3 | mrem/yr per pCi/cm^2 | ORNL Center for Radiation Protection Knowledge 2014 | 2015-08-18 10:55:52
Cs-136 |  | S |  |  | 1 | 0.02 | 1.45e-08 | 9.58e-09 | 6.09e-09 | 4.35e-09 | 3.44e-09 | 3.03e-09 | 3.45e-09 | 3.45e-09 | 5.365e-05 | 3.5446e-05 | 2.2533e-05 | 1.6095e-05 | 1.2728e-05 | 1.1211e-05 | 1.2765e-05 | 1.2765e-05 | 1.43e-08 | 1.11e-08 | 5.66e-09 | 4.05e-09 | 3.43e-09 | 2.72e-09 | 3.04e-09 | 3.04e-09 | 5.291e-05 | 4.107e-05 | 2.0942e-05 | 1.4985e-05 | 1.2691e-05 | 1.0064e-05 | 1.1248e-05 | 1.1248e-05 | 6.63e-17 | 9.81e-14 | 2.13e-16 | 1.99e-15 | 1.27e-17 | 3.65e-17 | 5.76e-17 | 12.3848 | 18325.08 | 39.7884 | 2.3263 | 2.3724 | 6.8182 | 10.7597 | Sv/Bq | Sv/Bq | Sv/s per Bq/m^3 | Sv/s per Bq/m^3 | Sv/s per Bq/m^3 | Sv/s per Bq/m^2 | mrem/pCi | mrem/pCi | mrem/yr per pCi/g | mrem/yr per pCi/m^3 | mrem/yr per pCi/m^3 | mrem/yr per pCi/cm^2 | ORNL Center for Radiation Protection Knowledge 2014 | 2015-08-18 10:55:52
Cs-137 | Y | S |  |  | 1 | 0.02 | 2.11e-08 | 1.24e-08 | 9.71e-09 | 1.02e-08 | 1.34e-08 | 1.36e-08 | 1.33e-08 | 1.33e-08 | 7.807e-05 | 4.588e-05 | 3.5927e-05 | 3.774e-05 | 4.958e-05 | 5.032e-05 | 4.921e-05 | 4.921e-05 | 1.1e-07 | 1.03e-07 | 6.98e-08 | 4.76e-08 | 4.14e-08 | 3.94e-08 | 4.17e-08 | 4.17e-08 | 0.000407 | 0.0003811 | 0.00025826 | 0.00017612 | 0.00015318 | 0.00014578 | 0.00015429 | 0.00015429 | 4.65e-21 | 9.4e-17 | 1.05e-19 | 3.13e-18 | 2.15e-21 | 3.75e-21 | 4.57e-21 | 0.00086862 | 17.5592 | 0.019614 | 0.003659 | 0.00040162 | 0.0007005 | 0.00085368 | Sv/Bq | Sv/Bq | Sv/s per Bq/m^3 | Sv/s per Bq/m^3 | Sv/s per Bq/m^3 | Sv/s per Bq/m^2 | mrem/pCi | mrem/pCi | mrem/yr per pCi/g | mrem/yr per pCi/m^3 | mrem/yr per pCi/m^3 | mrem/yr per pCi/cm^2 | ORNL Center for Radiation Protection Knowledge 2014 | 2015-08-18 10:55:52
Cs-138 |  | S |  |  | 1 | 0.02 | 1.11e-09 | 6.24e-10 | 3.09e-10 | 1.79e-10 | 1.23e-10 | 9.66e-11 | 1.28e-10 | 1.28e-10 | 4.107e-06 | 2.3088e-06 | 1.1433e-06 | 6.623e-07 | 4.551e-07 | 3.5742e-07 | 4.736e-07 | 4.736e-07 | 4.42e-10 | 2.94e-10 | 1.37e-10 | 8.57e-11 | 5.4e-11 | 4.49e-11 | 5.4e-11 | 5.4e-11 | 1.6354e-06 | 1.0878e-06 | 5.069e-07 | 3.1709e-07 | 1.998e-07 | 1.6613e-07 | 1.998e-07 | 1.998e-07 | 7.92e-17 | 1.15e-13 | 2.48e-16 | 2.26e-15 | 1.39e-17 | 4.02e-17 | 6.53e-17 | 14.7946 | 21482 | 46.3264 | 2.6419 | 2.5965 | 7.5094 | 12.198 | Sv/Bq | Sv/Bq | Sv/s per Bq/m^3 | Sv/s per Bq/m^3 | Sv/s per Bq/m^3 | Sv/s per Bq/m^2 | mrem/pCi | mrem/pCi | mrem/yr per pCi/g | mrem/yr per pCi/m^3 | mrem/yr per pCi/m^3 | mrem/yr per pCi/cm^2 | ORNL Center for Radiation Protection Knowledge 2014 | 2015-08-18 10:55:52
Cs-138m |  | - |  |  |  | 0 | 0 | 0 | 0 | 0 | 0 | 0 | 0 | 0 | 0 | 0 | 0 | 0 | 0 | 0 | 0 | 0 | 0 | 0 | 0 | 0 | 0 | 0 | 0 | 0 | 0 | 0 | 0 | 0 | 0 | 0 | 0 | 0 | 1.28e-17 | 1.92e-14 | 4.14e-17 | 4.07e-16 | 2.43e-18 | 6.9e-18 | 1.09e-17 | 2.391 | 3586.56 | 7.7335 | 0.47578 | 0.45392 | 1.2889 | 2.0361 | Sv/Bq | Sv/Bq | Sv/s per Bq/m^3 | Sv/s per Bq/m^3 | Sv/s per Bq/m^3 | Sv/s per Bq/m^2 | mrem/pCi | mrem/pCi | mrem/yr per pCi/g | mrem/yr per pCi/m^3 | mrem/yr per pCi/m^3 | mrem/yr per pCi/cm^2 | ORNL Center for Radiation Protection Knowledge 2014 | 2015-08-18 10:55:52
Cs-139 |  | - |  |  |  | 0 | 0 | 0 | 0 | 0 | 0 | 0 | 0 | 0 | 0 | 0 | 0 | 0 | 0 | 0 | 0 | 0 | 0 | 0 | 0 | 0 | 0 | 0 | 0 | 0 | 0 | 0 | 0 | 0 | 0 | 0 | 0 | 0 | 1.1e-17 | 1.66e-14 | 3.45e-17 | 4.33e-16 | 2.07e-18 | 5.58e-18 | 8.99e-18 | 2.0548 | 3100.88 | 6.4446 | 0.50618 | 0.38668 | 1.0423 | 1.6793 | Sv/Bq | Sv/Bq | Sv/s per Bq/m^3 | Sv/s per Bq/m^3 | Sv/s per Bq/m^3 | Sv/s per Bq/m^2 | mrem/pCi | mrem/pCi | mrem/yr per pCi/g | mrem/yr per pCi/m^3 | mrem/yr per pCi/m^3 | mrem/yr per pCi/cm^2 | ORNL Center for Radiation Protection Knowledge 2014 | 2015-08-18 10:55:52
Cs-140 |  | - |  |  |  | 0 | 0 | 0 | 0 | 0 | 0 | 0 | 0 | 0 | 0 | 0 | 0 | 0 | 0 | 0 | 0 | 0 | 0 | 0 | 0 | 0 | 0 | 0 | 0 | 0 | 0 | 0 | 0 | 0 | 0 | 0 | 0 | 0 | 6.1e-17 | 8.89e-14 | 1.91e-16 | 1.74e-15 | 1.06e-17 | 3.03e-17 | 4.95e-17 | 11.3948 | 16606.52 | 35.6788 | 2.0341 | 1.9801 | 5.66 | 9.2466 | Sv/Bq | Sv/Bq | Sv/s per Bq/m^3 | Sv/s per Bq/m^3 | Sv/s per Bq/m^3 | Sv/s per Bq/m^2 | mrem/pCi | mrem/pCi | mrem/yr per pCi/g | mrem/yr per pCi/m^3 | mrem/yr per pCi/m^3 | mrem/yr per pCi/cm^2 | ORNL Center for Radiation Protection Knowledge 2014 | 2015-08-18 10:55:52
Cu-57 |  | - |  |  |  | 0 | 0 | 0 | 0 | 0 | 0 | 0 | 0 | 0 | 0 | 0 | 0 | 0 | 0 | 0 | 0 | 0 | 0 | 0 | 0 | 0 | 0 | 0 | 0 | 0 | 0 | 0 | 0 | 0 | 0 | 0 | 0 | 0 | 3.67e-17 | 5.65e-14 | 1.19e-16 | 1.36e-15 | 7.89e-18 | 2.15e-17 | 3.29e-17 | 6.8556 | 10554.2 | 22.2292 | 1.5898 | 1.4739 | 4.0162 | 6.1457 | Sv/Bq | Sv/Bq | Sv/s per Bq/m^3 | Sv/s per Bq/m^3 | Sv/s per Bq/m^3 | Sv/s per Bq/m^2 | mrem/pCi | mrem/pCi | mrem/yr per pCi/g | mrem/yr per pCi/m^3 | mrem/yr per pCi/m^3 | mrem/yr per pCi/cm^2 | ORNL Center for Radiation Protection Knowledge 2014 | 2015-08-18 10:55:52
Cu-59 |  | - |  |  |  | 0 | 0 | 0 | 0 | 0 | 0 | 0 | 0 | 0 | 0 | 0 | 0 | 0 | 0 | 0 | 0 | 0 | 0 | 0 | 0 | 0 | 0 | 0 | 0 | 0 | 0 | 0 | 0 | 0 | 0 | 0 | 0 | 0 | 4.42e-17 | 6.68e-14 | 1.44e-16 | 1.52e-15 | 8.99e-18 | 2.53e-17 | 3.93e-17 | 8.2566 | 12478.24 | 26.8992 | 1.7769 | 1.6793 | 4.726 | 7.3412 | Sv/Bq | Sv/Bq | Sv/s per Bq/m^3 | Sv/s per Bq/m^3 | Sv/s per Bq/m^3 | Sv/s per Bq/m^2 | mrem/pCi | mrem/pCi | mrem/yr per pCi/g | mrem/yr per pCi/m^3 | mrem/yr per pCi/m^3 | mrem/yr per pCi/cm^2 | ORNL Center for Radiation Protection Knowledge 2014 | 2015-08-18 10:55:52
Cu-60 |  | S |  |  | 1 | 1 | 7.14e-10 | 4.32e-10 | 2.2e-10 | 1.32e-10 | 9.09e-11 | 7.19e-11 | 9.33e-11 | 9.33e-11 | 2.6418e-06 | 1.5984e-06 | 8.14e-07 | 4.884e-07 | 3.3633e-07 | 2.6603e-07 | 3.4521e-07 | 3.4521e-07 | 3.14e-10 | 2.27e-10 | 1.09e-10 | 6.82e-11 | 4.27e-11 | 3.5e-11 | 4.22e-11 | 4.22e-11 | 1.1618e-06 | 8.399e-07 | 4.033e-07 | 2.5234e-07 | 1.5799e-07 | 1.295e-07 | 1.5614e-07 | 1.5614e-07 | 1.29e-16 | 1.88e-13 | 4.06e-16 | 3.65e-15 | 2.3e-17 | 6.64e-17 | 1.07e-16 | 24.0972 | 35118.4 | 75.8408 | 4.2668 | 4.2964 | 12.4035 | 19.9876 | Sv/Bq | Sv/Bq | Sv/s per Bq/m^3 | Sv/s per Bq/m^3 | Sv/s per Bq/m^3 | Sv/s per Bq/m^2 | mrem/pCi | mrem/pCi | mrem/yr per pCi/g | mrem/yr per pCi/m^3 | mrem/yr per pCi/m^3 | mrem/yr per pCi/cm^2 | ORNL Center for Radiation Protection Knowledge 2014 | 2015-08-18 10:55:52
Cu-61 |  | S |  |  | 1 | 1 | 7.06e-10 | 7.36e-10 | 3.78e-10 | 2.29e-10 | 1.45e-10 | 1.16e-10 | 1.49e-10 | 1.49e-10 | 2.6122e-06 | 2.7232e-06 | 1.3986e-06 | 8.473e-07 | 5.365e-07 | 4.292e-07 | 5.513e-07 | 5.513e-07 | 4.99e-10 | 4.44e-10 | 2.18e-10 | 1.41e-10 | 9.41e-11 | 7.65e-11 | 9.02e-11 | 9.02e-11 | 1.8463e-06 | 1.6428e-06 | 8.066e-07 | 5.217e-07 | 3.4817e-07 | 2.8305e-07 | 3.3374e-07 | 3.3374e-07 | 2.43e-17 | 3.7e-14 | 8.02e-17 | 8.15e-16 | 5e-18 | 1.42e-17 | 2.2e-17 | 4.5392 | 6911.6 | 14.9814 | 0.95273 | 0.934 | 2.6526 | 4.1096 | Sv/Bq | Sv/Bq | Sv/s per Bq/m^3 | Sv/s per Bq/m^3 | Sv/s per Bq/m^3 | Sv/s per Bq/m^2 | mrem/pCi | mrem/pCi | mrem/yr per pCi/g | mrem/yr per pCi/m^3 | mrem/yr per pCi/m^3 | mrem/yr per pCi/cm^2 | ORNL Center for Radiation Protection Knowledge 2014 | 2015-08-18 10:55:52
Cu-62 |  | - |  |  |  | 0 | 0 | 0 | 0 | 0 | 0 | 0 | 0 | 0 | 0 | 0 | 0 | 0 | 0 | 0 | 0 | 0 | 0 | 0 | 0 | 0 | 0 | 0 | 0 | 0 | 0 | 0 | 0 | 0 | 0 | 0 | 0 | 0 | 3e-17 | 4.6e-14 | 9.9e-17 | 1.11e-15 | 6.33e-18 | 1.77e-17 | 2.72e-17 | 5.604 | 8592.8 | 18.4932 | 1.2976 | 1.1824 | 3.3064 | 5.081 | Sv/Bq | Sv/Bq | Sv/s per Bq/m^3 | Sv/s per Bq/m^3 | Sv/s per Bq/m^3 | Sv/s per Bq/m^2 | mrem/pCi | mrem/pCi | mrem/yr per pCi/g | mrem/yr per pCi/m^3 | mrem/yr per pCi/m^3 | mrem/yr per pCi/cm^2 | ORNL Center for Radiation Protection Knowledge 2014 | 2015-08-18 10:55:52
Cu-64 |  | S |  |  | 1 | 1 | 5.27e-10 | 8.38e-10 | 4.26e-10 | 2.56e-10 | 1.53e-10 | 1.23e-10 | 1.59e-10 | 1.59e-10 | 1.9499e-06 | 3.1006e-06 | 1.5762e-06 | 9.472e-07 | 5.661e-07 | 4.551e-07 | 5.883e-07 | 5.883e-07 | 5.92e-10 | 5.74e-10 | 2.93e-10 | 2e-10 | 1.29e-10 | 1.2e-10 | 1.36e-10 | 1.36e-10 | 2.1904e-06 | 2.1238e-06 | 1.0841e-06 | 7.4e-07 | 4.773e-07 | 4.44e-07 | 5.032e-07 | 5.032e-07 | 5.44e-18 | 8.29e-15 | 1.8e-17 | 1.78e-16 | 1.12e-18 | 3.19e-18 | 4.92e-18 | 1.0162 | 1548.572 | 3.3624 | 0.20808 | 0.20922 | 0.59589 | 0.91906 | Sv/Bq | Sv/Bq | Sv/s per Bq/m^3 | Sv/s per Bq/m^3 | Sv/s per Bq/m^3 | Sv/s per Bq/m^2 | mrem/pCi | mrem/pCi | mrem/yr per pCi/g | mrem/yr per pCi/m^3 | mrem/yr per pCi/m^3 | mrem/yr per pCi/cm^2 | ORNL Center for Radiation Protection Knowledge 2014 | 2015-08-18 10:55:52
Cu-66 |  | - |  |  |  | 0 | 0 | 0 | 0 | 0 | 0 | 0 | 0 | 0 | 0 | 0 | 0 | 0 | 0 | 0 | 0 | 0 | 0 | 0 | 0 | 0 | 0 | 0 | 0 | 0 | 0 | 0 | 0 | 0 | 0 | 0 | 0 | 0 | 3.41e-18 | 5.5e-15 | 1.11e-17 | 2.15e-16 | 7.4e-19 | 1.9e-18 | 2.94e-18 | 0.63699 | 1027.4 | 2.0735 | 0.25133 | 0.13823 | 0.35492 | 0.54919 | Sv/Bq | Sv/Bq | Sv/s per Bq/m^3 | Sv/s per Bq/m^3 | Sv/s per Bq/m^3 | Sv/s per Bq/m^2 | mrem/pCi | mrem/pCi | mrem/yr per pCi/g | mrem/yr per pCi/m^3 | mrem/yr per pCi/m^3 | mrem/yr per pCi/cm^2 | ORNL Center for Radiation Protection Knowledge 2014 | 2015-08-18 10:55:52
Cu-67 |  | S |  |  | 1 | 1 | 2.03e-09 | 2.32e-09 | 1.17e-09 | 7.01e-10 | 4.11e-10 | 3.3e-10 | 4.35e-10 | 4.35e-10 | 7.511e-06 | 8.584e-06 | 4.329e-06 | 2.5937e-06 | 1.5207e-06 | 1.221e-06 | 1.6095e-06 | 1.6095e-06 | 2.41e-09 | 2.11e-09 | 1.2e-09 | 8.7e-10 | 7.58e-10 | 5.97e-10 | 6.61e-10 | 6.61e-10 | 8.917e-06 | 7.807e-06 | 4.44e-06 | 3.219e-06 | 2.8046e-06 | 2.2089e-06 | 2.4457e-06 | 2.4457e-06 | 2.61e-18 | 4.91e-15 | 1.08e-17 | 1.05e-16 | 6.66e-19 | 1.82e-18 | 2.54e-18 | 0.48755 | 917.188 | 2.0174 | 0.12275 | 0.12441 | 0.33998 | 0.47447 | Sv/Bq | Sv/Bq | Sv/s per Bq/m^3 | Sv/s per Bq/m^3 | Sv/s per Bq/m^3 | Sv/s per Bq/m^2 | mrem/pCi | mrem/pCi | mrem/yr per pCi/g | mrem/yr per pCi/m^3 | mrem/yr per pCi/m^3 | mrem/yr per pCi/cm^2 | ORNL Center for Radiation Protection Knowledge 2014 | 2015-08-18 10:55:52
Cu-69 |  | - |  |  |  | 0 | 0 | 0 | 0 | 0 | 0 | 0 | 0 | 0 | 0 | 0 | 0 | 0 | 0 | 0 | 0 | 0 | 0 | 0 | 0 | 0 | 0 | 0 | 0 | 0 | 0 | 0 | 0 | 0 | 0 | 0 | 0 | 0 | 1.7e-17 | 2.53e-14 | 5.41e-17 | 5.97e-16 | 3.27e-18 | 9.24e-18 | 1.46e-17 | 3.1756 | 4726.04 | 10.1059 | 0.69789 | 0.61084 | 1.726 | 2.7273 | Sv/Bq | Sv/Bq | Sv/s per Bq/m^3 | Sv/s per Bq/m^3 | Sv/s per Bq/m^3 | Sv/s per Bq/m^2 | mrem/pCi | mrem/pCi | mrem/yr per pCi/g | mrem/yr per pCi/m^3 | mrem/yr per pCi/m^3 | mrem/yr per pCi/cm^2 | ORNL Center for Radiation Protection Knowledge 2014 | 2015-08-18 10:55:52
Dy-148 |  | - |  |  |  | 0 | 0 | 0 | 0 | 0 | 0 | 0 | 0 | 0 | 0 | 0 | 0 | 0 | 0 | 0 | 0 | 0 | 0 | 0 | 0 | 0 | 0 | 0 | 0 | 0 | 0 | 0 | 0 | 0 | 0 | 0 | 0 | 0 | 2.08e-17 | 3.15e-14 | 6.85e-17 | 6.81e-16 | 4.25e-18 | 1.2e-17 | 1.86e-17 | 3.8854 | 5884.2 | 12.7958 | 0.79609 | 0.7939 | 2.2416 | 3.4745 | Sv/Bq | Sv/Bq | Sv/s per Bq/m^3 | Sv/s per Bq/m^3 | Sv/s per Bq/m^3 | Sv/s per Bq/m^2 | mrem/pCi | mrem/pCi | mrem/yr per pCi/g | mrem/yr per pCi/m^3 | mrem/yr per pCi/m^3 | mrem/yr per pCi/cm^2 | ORNL Center for Radiation Protection Knowledge 2014 | 2015-08-18 10:55:52
Dy-149 |  | - |  |  |  | 0 | 0 | 0 | 0 | 0 | 0 | 0 | 0 | 0 | 0 | 0 | 0 | 0 | 0 | 0 | 0 | 0 | 0 | 0 | 0 | 0 | 0 | 0 | 0 | 0 | 0 | 0 | 0 | 0 | 0 | 0 | 0 | 0 | 5.1e-17 | 7.52e-14 | 1.63e-16 | 1.49e-15 | 9.42e-18 | 2.69e-17 | 4.31e-17 | 9.5268 | 14047.36 | 30.4484 | 1.7418 | 1.7597 | 5.0249 | 8.0511 | Sv/Bq | Sv/Bq | Sv/s per Bq/m^3 | Sv/s per Bq/m^3 | Sv/s per Bq/m^3 | Sv/s per Bq/m^2 | mrem/pCi | mrem/pCi | mrem/yr per pCi/g | mrem/yr per pCi/m^3 | mrem/yr per pCi/m^3 | mrem/yr per pCi/cm^2 | ORNL Center for Radiation Protection Knowledge 2014 | 2015-08-18 10:55:52
Dy-150 |  | - |  |  |  | 0 | 0 | 0 | 0 | 0 | 0 | 0 | 0 | 0 | 0 | 0 | 0 | 0 | 0 | 0 | 0 | 0 | 0 | 0 | 0 | 0 | 0 | 0 | 0 | 0 | 0 | 0 | 0 | 0 | 0 | 0 | 0 | 0 | 7.35e-18 | 1.18e-14 | 2.57e-17 | 2.63e-16 | 1.63e-18 | 4.53e-18 | 6.8e-18 | 1.373 | 2204.24 | 4.8008 | 0.30745 | 0.30448 | 0.8462 | 1.2702 | Sv/Bq | Sv/Bq | Sv/s per Bq/m^3 | Sv/s per Bq/m^3 | Sv/s per Bq/m^3 | Sv/s per Bq/m^2 | mrem/pCi | mrem/pCi | mrem/yr per pCi/g | mrem/yr per pCi/m^3 | mrem/yr per pCi/m^3 | mrem/yr per pCi/cm^2 | ORNL Center for Radiation Protection Knowledge 2014 | 2015-08-18 10:55:52
Dy-151 |  | S |  |  | 0.005 | 0.005 | 1.72e-10 | 1.08e-10 | 5.81e-11 | 3.65e-11 | 2.48e-11 | 1.97e-11 | 2.52e-11 | 2.52e-11 | 6.364e-07 | 3.996e-07 | 2.1497e-07 | 1.3505e-07 | 9.176e-08 | 7.289e-08 | 9.324e-08 | 9.324e-08 | 5.87e-10 | 4.17e-10 | 2.71e-10 | 1.86e-10 | 1.63e-10 | 1.39e-10 | 1.51e-10 | 1.51e-10 | 2.1719e-06 | 1.5429e-06 | 1.0027e-06 | 6.882e-07 | 6.031e-07 | 5.143e-07 | 5.587e-07 | 5.587e-07 | 4.23e-17 | 6.28e-14 | 1.36e-16 | 1.27e-15 | 8.04e-18 | 2.3e-17 | 3.64e-17 | 7.9016 | 11731.04 | 25.4048 | 1.4846 | 1.5019 | 4.2964 | 6.7995 | Sv/Bq | Sv/Bq | Sv/s per Bq/m^3 | Sv/s per Bq/m^3 | Sv/s per Bq/m^3 | Sv/s per Bq/m^2 | mrem/pCi | mrem/pCi | mrem/yr per pCi/g | mrem/yr per pCi/m^3 | mrem/yr per pCi/m^3 | mrem/yr per pCi/cm^2 | ORNL Center for Radiation Protection Knowledge 2014 | 2015-08-18 10:55:52
Dy-152 |  | S |  |  | 0.005 | 0.005 | 9.65e-10 | 6.55e-10 | 3.51e-10 | 2.21e-10 | 1.36e-10 | 1.09e-10 | 1.42e-10 | 1.42e-10 | 3.5705e-06 | 2.4235e-06 | 1.2987e-06 | 8.177e-07 | 5.032e-07 | 4.033e-07 | 5.254e-07 | 5.254e-07 | 4.91e-10 | 3.63e-10 | 1.86e-10 | 1.19e-10 | 7.63e-11 | 6.28e-11 | 7.46e-11 | 7.46e-11 | 1.8167e-06 | 1.3431e-06 | 6.882e-07 | 4.403e-07 | 2.8231e-07 | 2.3236e-07 | 2.7602e-07 | 2.7602e-07 | 6.81e-18 | 1.18e-14 | 2.59e-17 | 2.64e-16 | 1.62e-18 | 4.46e-18 | 6.49e-18 | 1.2721 | 2204.24 | 4.8381 | 0.30862 | 0.30262 | 0.83313 | 1.2123 | Sv/Bq | Sv/Bq | Sv/s per Bq/m^3 | Sv/s per Bq/m^3 | Sv/s per Bq/m^3 | Sv/s per Bq/m^2 | mrem/pCi | mrem/pCi | mrem/yr per pCi/g | mrem/yr per pCi/m^3 | mrem/yr per pCi/m^3 | mrem/yr per pCi/cm^2 | ORNL Center for Radiation Protection Knowledge 2014 | 2015-08-18 10:55:52
Dy-153 |  | S |  |  | 0.005 | 0.005 | 1.51e-09 | 1.02e-09 | 5.58e-10 | 3.56e-10 | 2.24e-10 | 1.79e-10 | 2.32e-10 | 2.32e-10 | 5.587e-06 | 3.774e-06 | 2.0646e-06 | 1.3172e-06 | 8.288e-07 | 6.623e-07 | 8.584e-07 | 8.584e-07 | 9.11e-10 | 6.86e-10 | 3.6e-10 | 2.35e-10 | 1.59e-10 | 1.29e-10 | 1.51e-10 | 1.51e-10 | 3.3707e-06 | 2.5382e-06 | 1.332e-06 | 8.695e-07 | 5.883e-07 | 4.773e-07 | 5.587e-07 | 5.587e-07 | 2.46e-17 | 3.82e-14 | 8.34e-17 | 8.05e-16 | 4.97e-18 | 1.39e-17 | 2.15e-17 | 4.5953 | 7135.76 | 15.5791 | 0.94105 | 0.9284 | 2.5965 | 4.0162 | Sv/Bq | Sv/Bq | Sv/s per Bq/m^3 | Sv/s per Bq/m^3 | Sv/s per Bq/m^3 | Sv/s per Bq/m^2 | mrem/pCi | mrem/pCi | mrem/yr per pCi/g | mrem/yr per pCi/m^3 | mrem/yr per pCi/m^3 | mrem/yr per pCi/cm^2 | ORNL Center for Radiation Protection Knowledge 2014 | 2015-08-18 10:55:52
Dy-154 |  | S |  |  | 0.005 | 0.005 | 1.64e-06 | 1.61e-07 | 1.06e-07 | 7.19e-08 | 5.86e-08 | 5.57e-08 | 7.27e-08 | 7.27e-08 | 0.006068 | 0.0005957 | 0.0003922 | 0.00026603 | 0.00021682 | 0.00020609 | 0.00026899 | 0.00026899 | 1.86e-05 | 1.65e-05 | 1.08e-05 | 7.01e-06 | 5.93e-06 | 5.74e-06 | 6.1e-06 | 6.1e-06 | 0.06882 | 0.06105 | 0.03996 | 0.025937 | 0.021941 | 0.021238 | 0.02257 | 0.02257 | 0 | 0 | 0 | 0 | 0 | 0 | 0 | 0 | 0 | 0 | 0 | 0 | 0 | 0 | Sv/Bq | Sv/Bq | Sv/s per Bq/m^3 | Sv/s per Bq/m^3 | Sv/s per Bq/m^3 | Sv/s per Bq/m^2 | mrem/pCi | mrem/pCi | mrem/yr per pCi/g | mrem/yr per pCi/m^3 | mrem/yr per pCi/m^3 | mrem/yr per pCi/cm^2 | ORNL Center for Radiation Protection Knowledge 2014 | 2015-08-18 10:55:52
Dy-155 |  | S |  |  | 0.005 | 0.005 | 1.09e-09 | 7.65e-10 | 4.31e-10 | 2.82e-10 | 1.81e-10 | 1.45e-10 | 1.84e-10 | 1.84e-10 | 4.033e-06 | 2.8305e-06 | 1.5947e-06 | 1.0434e-06 | 6.697e-07 | 5.365e-07 | 6.808e-07 | 6.808e-07 | 6.59e-10 | 5.13e-10 | 2.7e-10 | 1.75e-10 | 1.15e-10 | 9.2e-11 | 1.09e-10 | 1.09e-10 | 2.4383e-06 | 1.8981e-06 | 9.99e-07 | 6.475e-07 | 4.255e-07 | 3.404e-07 | 4.033e-07 | 4.033e-07 | 1.91e-17 | 2.96e-14 | 6.45e-17 | 6.18e-16 | 3.86e-18 | 1.09e-17 | 1.68e-17 | 3.5679 | 5529.28 | 12.0486 | 0.72244 | 0.72105 | 2.0361 | 3.1382 | Sv/Bq | Sv/Bq | Sv/s per Bq/m^3 | Sv/s per Bq/m^3 | Sv/s per Bq/m^3 | Sv/s per Bq/m^2 | mrem/pCi | mrem/pCi | mrem/yr per pCi/g | mrem/yr per pCi/m^3 | mrem/yr per pCi/m^3 | mrem/yr per pCi/cm^2 | ORNL Center for Radiation Protection Knowledge 2014 | 2015-08-18 10:55:52
Dy-157 |  | S |  |  | 0.005 | 0.005 | 4.42e-10 | 3.14e-10 | 1.8e-10 | 1.19e-10 | 7.72e-11 | 6.15e-11 | 7.76e-11 | 7.76e-11 | 1.6354e-06 | 1.1618e-06 | 6.66e-07 | 4.403e-07 | 2.8564e-07 | 2.2755e-07 | 2.8712e-07 | 2.8712e-07 | 2.46e-10 | 1.95e-10 | 1.01e-10 | 6.41e-11 | 3.89e-11 | 3.11e-11 | 3.77e-11 | 3.77e-11 | 9.102e-07 | 7.215e-07 | 3.737e-07 | 2.3717e-07 | 1.4393e-07 | 1.1507e-07 | 1.3949e-07 | 1.3949e-07 | 8.68e-18 | 1.44e-14 | 3.15e-17 | 3.24e-16 | 1.99e-18 | 5.5e-18 | 8.14e-18 | 1.6214 | 2689.92 | 5.8842 | 0.37876 | 0.37173 | 1.0274 | 1.5206 | Sv/Bq | Sv/Bq | Sv/s per Bq/m^3 | Sv/s per Bq/m^3 | Sv/s per Bq/m^3 | Sv/s per Bq/m^2 | mrem/pCi | mrem/pCi | mrem/yr per pCi/g | mrem/yr per pCi/m^3 | mrem/yr per pCi/m^3 | mrem/yr per pCi/cm^2 | ORNL Center for Radiation Protection Knowledge 2014 | 2015-08-18 10:55:52
Dy-159 |  | S |  |  | 0.005 | 0.005 | 1.05e-09 | 6.71e-10 | 3.58e-10 | 2.22e-10 | 1.33e-10 | 1.06e-10 | 1.41e-10 | 1.41e-10 | 3.885e-06 | 2.4827e-06 | 1.3246e-06 | 8.214e-07 | 4.921e-07 | 3.922e-07 | 5.217e-07 | 5.217e-07 | 2.28e-09 | 1.83e-09 | 1.08e-09 | 7.08e-10 | 5.42e-10 | 4.56e-10 | 5.13e-10 | 5.13e-10 | 8.436e-06 | 6.771e-06 | 3.996e-06 | 2.6196e-06 | 2.0054e-06 | 1.6872e-06 | 1.8981e-06 | 1.8981e-06 | 2.42e-19 | 1e-15 | 2.32e-18 | 3.91e-17 | 1.53e-19 | 2.37e-19 | 2.42e-19 | 0.045206 | 186.8 | 0.43338 | 0.045708 | 0.02858 | 0.044272 | 0.045206 | Sv/Bq | Sv/Bq | Sv/s per Bq/m^3 | Sv/s per Bq/m^3 | Sv/s per Bq/m^3 | Sv/s per Bq/m^2 | mrem/pCi | mrem/pCi | mrem/yr per pCi/g | mrem/yr per pCi/m^3 | mrem/yr per pCi/m^3 | mrem/yr per pCi/cm^2 | ORNL Center for Radiation Protection Knowledge 2014 | 2015-08-18 10:55:52
Dy-165 |  | S |  |  | 0.005 | 0.005 | 1.31e-09 | 7.88e-10 | 3.87e-10 | 2.26e-10 | 1.37e-10 | 1.09e-10 | 1.49e-10 | 1.49e-10 | 4.847e-06 | 2.9156e-06 | 1.4319e-06 | 8.362e-07 | 5.069e-07 | 4.033e-07 | 5.513e-07 | 5.513e-07 | 5.47e-10 | 3.58e-10 | 1.68e-10 | 1.12e-10 | 7.78e-11 | 6.43e-11 | 7.52e-11 | 7.52e-11 | 2.0239e-06 | 1.3246e-06 | 6.216e-07 | 4.144e-07 | 2.8786e-07 | 2.3791e-07 | 2.7824e-07 | 2.7824e-07 | 6.78e-19 | 1.39e-15 | 2.73e-18 | 6.94e-17 | 1.72e-19 | 4.28e-19 | 6.21e-19 | 0.12665 | 259.652 | 0.50996 | 0.081129 | 0.03213 | 0.07995 | 0.116 | Sv/Bq | Sv/Bq | Sv/s per Bq/m^3 | Sv/s per Bq/m^3 | Sv/s per Bq/m^3 | Sv/s per Bq/m^2 | mrem/pCi | mrem/pCi | mrem/yr per pCi/g | mrem/yr per pCi/m^3 | mrem/yr per pCi/m^3 | mrem/yr per pCi/cm^2 | ORNL Center for Radiation Protection Knowledge 2014 | 2015-08-18 10:55:52
Dy-165m |  | - |  |  |  | 0 | 0 | 0 | 0 | 0 | 0 | 0 | 0 | 0 | 0 | 0 | 0 | 0 | 0 | 0 | 0 | 0 | 0 | 0 | 0 | 0 | 0 | 0 | 0 | 0 | 0 | 0 | 0 | 0 | 0 | 0 | 0 | 0 | 3.83e-19 | 7.08e-16 | 1.55e-18 | 1.71e-17 | 9.67e-20 | 2.5e-19 | 3.57e-19 | 0.071544 | 132.2544 | 0.28954 | 0.01999 | 0.018064 | 0.0467 | 0.066688 | Sv/Bq | Sv/Bq | Sv/s per Bq/m^3 | Sv/s per Bq/m^3 | Sv/s per Bq/m^3 | Sv/s per Bq/m^2 | mrem/pCi | mrem/pCi | mrem/yr per pCi/g | mrem/yr per pCi/m^3 | mrem/yr per pCi/m^3 | mrem/yr per pCi/cm^2 | ORNL Center for Radiation Protection Knowledge 2014 | 2015-08-18 10:55:52
Dy-166 |  | S |  |  | 0.005 | 0.005 | 1.9e-08 | 1.23e-08 | 6.14e-09 | 3.65e-09 | 2.07e-09 | 1.66e-09 | 2.29e-09 | 2.29e-09 | 7.03e-05 | 4.551e-05 | 2.2718e-05 | 1.3505e-05 | 7.659e-06 | 6.142e-06 | 8.473e-06 | 8.473e-06 | 1.25e-08 | 8.93e-09 | 4.79e-09 | 3.3e-09 | 2.61e-09 | 2.12e-09 | 2.4e-09 | 2.4e-09 | 4.625e-05 | 3.3041e-05 | 1.7723e-05 | 1.221e-05 | 9.657e-06 | 7.844e-06 | 8.88e-06 | 8.88e-06 | 4.57e-19 | 1.31e-15 | 2.91e-18 | 3.76e-17 | 1.84e-19 | 3.75e-19 | 4.48e-19 | 0.085368 | 244.708 | 0.54359 | 0.043954 | 0.034371 | 0.07005 | 0.083686 | Sv/Bq | Sv/Bq | Sv/s per Bq/m^3 | Sv/s per Bq/m^3 | Sv/s per Bq/m^3 | Sv/s per Bq/m^2 | mrem/pCi | mrem/pCi | mrem/yr per pCi/g | mrem/yr per pCi/m^3 | mrem/yr per pCi/m^3 | mrem/yr per pCi/cm^2 | ORNL Center for Radiation Protection Knowledge 2014 | 2015-08-18 10:55:52
Dy-167 |  | - |  |  |  | 0 | 0 | 0 | 0 | 0 | 0 | 0 | 0 | 0 | 0 | 0 | 0 | 0 | 0 | 0 | 0 | 0 | 0 | 0 | 0 | 0 | 0 | 0 | 0 | 0 | 0 | 0 | 0 | 0 | 0 | 0 | 0 | 0 | 1.52e-17 | 2.4e-14 | 5.17e-17 | 5.81e-16 | 3.24e-18 | 9.1e-18 | 1.38e-17 | 2.8394 | 4483.2 | 9.6576 | 0.67919 | 0.60523 | 1.6999 | 2.5778 | Sv/Bq | Sv/Bq | Sv/s per Bq/m^3 | Sv/s per Bq/m^3 | Sv/s per Bq/m^3 | Sv/s per Bq/m^2 | mrem/pCi | mrem/pCi | mrem/yr per pCi/g | mrem/yr per pCi/m^3 | mrem/yr per pCi/m^3 | mrem/yr per pCi/cm^2 | ORNL Center for Radiation Protection Knowledge 2014 | 2015-08-18 10:55:52
Dy-168 |  | - |  |  |  | 0 | 0 | 0 | 0 | 0 | 0 | 0 | 0 | 0 | 0 | 0 | 0 | 0 | 0 | 0 | 0 | 0 | 0 | 0 | 0 | 0 | 0 | 0 | 0 | 0 | 0 | 0 | 0 | 0 | 0 | 0 | 0 | 0 | 1.07e-17 | 1.73e-14 | 3.74e-17 | 4.01e-16 | 2.34e-18 | 6.55e-18 | 9.86e-18 | 1.9988 | 3231.64 | 6.9863 | 0.46877 | 0.43711 | 1.2235 | 1.8418 | Sv/Bq | Sv/Bq | Sv/s per Bq/m^3 | Sv/s per Bq/m^3 | Sv/s per Bq/m^3 | Sv/s per Bq/m^2 | mrem/pCi | mrem/pCi | mrem/yr per pCi/g | mrem/yr per pCi/m^3 | mrem/yr per pCi/m^3 | mrem/yr per pCi/cm^2 | ORNL Center for Radiation Protection Knowledge 2014 | 2015-08-18 10:55:52
Er-154 |  | - |  |  |  | 0 | 0 | 0 | 0 | 0 | 0 | 0 | 0 | 0 | 0 | 0 | 0 | 0 | 0 | 0 | 0 | 0 | 0 | 0 | 0 | 0 | 0 | 0 | 0 | 0 | 0 | 0 | 0 | 0 | 0 | 0 | 0 | 0 | 1.07e-18 | 2.24e-15 | 5e-18 | 6.72e-17 | 3.2e-19 | 7.24e-19 | 9.93e-19 | 0.19988 | 418.432 | 0.934 | 0.078557 | 0.059776 | 0.13524 | 0.18549 | Sv/Bq | Sv/Bq | Sv/s per Bq/m^3 | Sv/s per Bq/m^3 | Sv/s per Bq/m^3 | Sv/s per Bq/m^2 | mrem/pCi | mrem/pCi | mrem/yr per pCi/g | mrem/yr per pCi/m^3 | mrem/yr per pCi/m^3 | mrem/yr per pCi/cm^2 | ORNL Center for Radiation Protection Knowledge 2014 | 2015-08-18 10:55:52
Er-156 |  | S |  |  | 0.005 | 0.005 | 3.56e-10 | 2.14e-10 | 1.09e-10 | 6.59e-11 | 4.34e-11 | 3.44e-11 | 4.52e-11 | 4.52e-11 | 1.3172e-06 | 7.918e-07 | 4.033e-07 | 2.4383e-07 | 1.6058e-07 | 1.2728e-07 | 1.6724e-07 | 1.6724e-07 | 1.7e-10 | 1.18e-10 | 5.81e-11 | 3.7e-11 | 2.46e-11 | 2.01e-11 | 2.38e-11 | 2.38e-11 | 6.29e-07 | 4.366e-07 | 2.1497e-07 | 1.369e-07 | 9.102e-08 | 7.437e-08 | 8.806e-08 | 8.806e-08 | 6.31e-19 | 1.72e-15 | 3.89e-18 | 5.67e-17 | 2.52e-19 | 4.98e-19 | 6.12e-19 | 0.11787 | 321.296 | 0.72665 | 0.066282 | 0.047074 | 0.093026 | 0.11432 | Sv/Bq | Sv/Bq | Sv/s per Bq/m^3 | Sv/s per Bq/m^3 | Sv/s per Bq/m^3 | Sv/s per Bq/m^2 | mrem/pCi | mrem/pCi | mrem/yr per pCi/g | mrem/yr per pCi/m^3 | mrem/yr per pCi/m^3 | mrem/yr per pCi/cm^2 | ORNL Center for Radiation Protection Knowledge 2014 | 2015-08-18 10:55:52
Er-159 |  | S |  |  | 0.005 | 0.005 | 1.94e-10 | 1.23e-10 | 6.67e-11 | 4.21e-11 | 2.89e-11 | 2.31e-11 | 2.92e-11 | 2.92e-11 | 7.178e-07 | 4.551e-07 | 2.4679e-07 | 1.5577e-07 | 1.0693e-07 | 8.547e-08 | 1.0804e-07 | 1.0804e-07 | 1.34e-10 | 1e-10 | 5.1e-11 | 3.27e-11 | 2.16e-11 | 1.75e-11 | 2.07e-11 | 2.07e-11 | 4.958e-07 | 3.7e-07 | 1.887e-07 | 1.2099e-07 | 7.992e-08 | 6.475e-08 | 7.659e-08 | 7.659e-08 | 2.9e-17 | 4.36e-14 | 9.47e-17 | 8.98e-16 | 5.64e-18 | 1.6e-17 | 2.52e-17 | 5.4172 | 8144.48 | 17.69 | 1.0498 | 1.0536 | 2.9888 | 4.7074 | Sv/Bq | Sv/Bq | Sv/s per Bq/m^3 | Sv/s per Bq/m^3 | Sv/s per Bq/m^3 | Sv/s per Bq/m^2 | mrem/pCi | mrem/pCi | mrem/yr per pCi/g | mrem/yr per pCi/m^3 | mrem/yr per pCi/m^3 | mrem/yr per pCi/cm^2 | ORNL Center for Radiation Protection Knowledge 2014 | 2015-08-18 10:55:52
Er-161 |  | S |  |  | 0.005 | 0.005 | 6.83e-10 | 4.64e-10 | 2.56e-10 | 1.65e-10 | 1.06e-10 | 8.49e-11 | 1.08e-10 | 1.08e-10 | 2.5271e-06 | 1.7168e-06 | 9.472e-07 | 6.105e-07 | 3.922e-07 | 3.1413e-07 | 3.996e-07 | 3.996e-07 | 4.17e-10 | 3.21e-10 | 1.65e-10 | 1.05e-10 | 6.69e-11 | 5.36e-11 | 6.43e-11 | 6.43e-11 | 1.5429e-06 | 1.1877e-06 | 6.105e-07 | 3.885e-07 | 2.4753e-07 | 1.9832e-07 | 2.3791e-07 | 2.3791e-07 | 2.98e-17 | 4.46e-14 | 9.7e-17 | 9.25e-16 | 5.81e-18 | 1.65e-17 | 2.59e-17 | 5.5666 | 8331.28 | 18.1196 | 1.0813 | 1.0853 | 3.0822 | 4.8381 | Sv/Bq | Sv/Bq | Sv/s per Bq/m^3 | Sv/s per Bq/m^3 | Sv/s per Bq/m^3 | Sv/s per Bq/m^2 | mrem/pCi | mrem/pCi | mrem/yr per pCi/g | mrem/yr per pCi/m^3 | mrem/yr per pCi/m^3 | mrem/yr per pCi/cm^2 | ORNL Center for Radiation Protection Knowledge 2014 | 2015-08-18 10:55:52
Er-163 |  | S |  |  | 0.005 | 0.005 | 2.39e-11 | 1.51e-11 | 8.06e-12 | 5e-12 | 3.33e-12 | 2.63e-12 | 3.39e-12 | 3.39e-12 | 8.843e-08 | 5.587e-08 | 2.9822e-08 | 1.85e-08 | 1.2321e-08 | 9.731e-09 | 1.2543e-08 | 1.2543e-08 | 1.13e-11 | 8.31e-12 | 4.17e-12 | 2.59e-12 | 1.59e-12 | 1.29e-12 | 1.56e-12 | 1.56e-12 | 4.181e-08 | 3.0747e-08 | 1.5429e-08 | 9.583e-09 | 5.883e-09 | 4.773e-09 | 5.772e-09 | 5.772e-09 | 2.67e-19 | 9.82e-16 | 2.26e-18 | 3.47e-17 | 1.48e-19 | 2.47e-19 | 2.63e-19 | 0.049876 | 183.4376 | 0.42217 | 0.040564 | 0.027646 | 0.04614 | 0.049128 | Sv/Bq | Sv/Bq | Sv/s per Bq/m^3 | Sv/s per Bq/m^3 | Sv/s per Bq/m^3 | Sv/s per Bq/m^2 | mrem/pCi | mrem/pCi | mrem/yr per pCi/g | mrem/yr per pCi/m^3 | mrem/yr per pCi/m^3 | mrem/yr per pCi/cm^2 | ORNL Center for Radiation Protection Knowledge 2014 | 2015-08-18 10:55:52
Er-165 |  | S |  |  | 0.005 | 0.005 | 1.76e-10 | 1.19e-10 | 6.37e-11 | 4e-11 | 2.45e-11 | 1.96e-11 | 2.57e-11 | 2.57e-11 | 6.512e-07 | 4.403e-07 | 2.3569e-07 | 1.48e-07 | 9.065e-08 | 7.252e-08 | 9.509e-08 | 9.509e-08 | 7.8e-11 | 5.71e-11 | 2.81e-11 | 1.78e-11 | 1.04e-11 | 8.51e-12 | 1.04e-11 | 1.04e-11 | 2.886e-07 | 2.1127e-07 | 1.0397e-07 | 6.586e-08 | 3.848e-08 | 3.1487e-08 | 3.848e-08 | 3.848e-08 | 2.27e-19 | 9.01e-16 | 2.08e-18 | 3.25e-17 | 1.36e-19 | 2.21e-19 | 2.27e-19 | 0.042404 | 168.3068 | 0.38854 | 0.037992 | 0.025405 | 0.041283 | 0.042404 | Sv/Bq | Sv/Bq | Sv/s per Bq/m^3 | Sv/s per Bq/m^3 | Sv/s per Bq/m^3 | Sv/s per Bq/m^2 | mrem/pCi | mrem/pCi | mrem/yr per pCi/g | mrem/yr per pCi/m^3 | mrem/yr per pCi/m^3 | mrem/yr per pCi/cm^2 | ORNL Center for Radiation Protection Knowledge 2014 | 2015-08-18 10:55:52
Er-167m |  | - |  |  |  | 0 | 0 | 0 | 0 | 0 | 0 | 0 | 0 | 0 | 0 | 0 | 0 | 0 | 0 | 0 | 0 | 0 | 0 | 0 | 0 | 0 | 0 | 0 | 0 | 0 | 0 | 0 | 0 | 0 | 0 | 0 | 0 | 0 | 2.22e-18 | 4.03e-15 | 8.83e-18 | 8.81e-17 | 5.49e-19 | 1.5e-18 | 2.15e-18 | 0.4147 | 752.804 | 1.6494 | 0.10299 | 0.10255 | 0.2802 | 0.40162 | Sv/Bq | Sv/Bq | Sv/s per Bq/m^3 | Sv/s per Bq/m^3 | Sv/s per Bq/m^3 | Sv/s per Bq/m^2 | mrem/pCi | mrem/pCi | mrem/yr per pCi/g | mrem/yr per pCi/m^3 | mrem/yr per pCi/m^3 | mrem/yr per pCi/cm^2 | ORNL Center for Radiation Protection Knowledge 2014 | 2015-08-18 10:55:52
Er-169 |  | S |  |  | 0.005 | 0.005 | 4.35e-09 | 2.78e-09 | 1.39e-09 | 8.21e-10 | 4.65e-10 | 3.74e-10 | 5.16e-10 | 5.16e-10 | 1.6095e-05 | 1.0286e-05 | 5.143e-06 | 3.0377e-06 | 1.7205e-06 | 1.3838e-06 | 1.9092e-06 | 1.9092e-06 | 5.13e-09 | 3.8e-09 | 2.23e-09 | 1.64e-09 | 1.48e-09 | 1.17e-09 | 1.28e-09 | 1.28e-09 | 1.8981e-05 | 1.406e-05 | 8.251e-06 | 6.068e-06 | 5.476e-06 | 4.329e-06 | 4.736e-06 | 4.736e-06 | 6.79e-22 | 2.95e-17 | 3.24e-20 | 6.98e-20 | 2.79e-22 | 5.69e-22 | 6.76e-22 | 0.00012684 | 5.5106 | 0.0060523 | 8.1596e-05 | 5.2117e-05 | 0.00010629 | 0.00012628 | Sv/Bq | Sv/Bq | Sv/s per Bq/m^3 | Sv/s per Bq/m^3 | Sv/s per Bq/m^3 | Sv/s per Bq/m^2 | mrem/pCi | mrem/pCi | mrem/yr per pCi/g | mrem/yr per pCi/m^3 | mrem/yr per pCi/m^3 | mrem/yr per pCi/cm^2 | ORNL Center for Radiation Protection Knowledge 2014 | 2015-08-18 10:55:52
Er-171 |  | S |  |  | 0.005 | 0.005 | 3.94e-09 | 2.51e-09 | 1.27e-09 | 7.59e-10 | 4.47e-10 | 3.57e-10 | 4.85e-10 | 4.85e-10 | 1.4578e-05 | 9.287e-06 | 4.699e-06 | 2.8083e-06 | 1.6539e-06 | 1.3209e-06 | 1.7945e-06 | 1.7945e-06 | 1.85e-09 | 1.27e-09 | 6.21e-10 | 4.13e-10 | 2.52e-10 | 2.33e-10 | 2.7e-10 | 2.7e-10 | 6.845e-06 | 4.699e-06 | 2.2977e-06 | 1.5281e-06 | 9.324e-07 | 8.621e-07 | 9.99e-07 | 9.99e-07 | 9.47e-18 | 1.61e-14 | 3.5e-17 | 3.77e-16 | 2.19e-18 | 6.08e-18 | 8.92e-18 | 1.769 | 3007.48 | 6.538 | 0.44071 | 0.40909 | 1.1357 | 1.6663 | Sv/Bq | Sv/Bq | Sv/s per Bq/m^3 | Sv/s per Bq/m^3 | Sv/s per Bq/m^3 | Sv/s per Bq/m^2 | mrem/pCi | mrem/pCi | mrem/yr per pCi/g | mrem/yr per pCi/m^3 | mrem/yr per pCi/m^3 | mrem/yr per pCi/cm^2 | ORNL Center for Radiation Protection Knowledge 2014 | 2015-08-18 10:55:52
Er-172 |  | S |  |  | 0.005 | 0.005 | 1.07e-08 | 7.05e-09 | 3.63e-09 | 2.21e-09 | 1.3e-09 | 1.04e-09 | 1.4e-09 | 1.4e-09 | 3.959e-05 | 2.6085e-05 | 1.3431e-05 | 8.177e-06 | 4.81e-06 | 3.848e-06 | 5.18e-06 | 5.18e-06 | 7.04e-09 | 5.07e-09 | 2.76e-09 | 1.92e-09 | 1.53e-09 | 1.23e-09 | 1.39e-09 | 1.39e-09 | 2.6048e-05 | 1.8759e-05 | 1.0212e-05 | 7.104e-06 | 5.661e-06 | 4.551e-06 | 5.143e-06 | 5.143e-06 | 1.43e-17 | 2.24e-14 | 4.88e-17 | 4.9e-16 | 3.05e-18 | 8.54e-18 | 1.3e-17 | 2.6712 | 4184.32 | 9.1158 | 0.57281 | 0.56974 | 1.5953 | 2.4284 | Sv/Bq | Sv/Bq | Sv/s per Bq/m^3 | Sv/s per Bq/m^3 | Sv/s per Bq/m^3 | Sv/s per Bq/m^2 | mrem/pCi | mrem/pCi | mrem/yr per pCi/g | mrem/yr per pCi/m^3 | mrem/yr per pCi/m^3 | mrem/yr per pCi/cm^2 | ORNL Center for Radiation Protection Knowledge 2014 | 2015-08-18 10:55:52
Er-173 |  | - |  |  |  | 0 | 0 | 0 | 0 | 0 | 0 | 0 | 0 | 0 | 0 | 0 | 0 | 0 | 0 | 0 | 0 | 0 | 0 | 0 | 0 | 0 | 0 | 0 | 0 | 0 | 0 | 0 | 0 | 0 | 0 | 0 | 0 | 0 | 2.35e-17 | 3.73e-14 | 8.08e-17 | 8.47e-16 | 4.94e-18 | 1.38e-17 | 2.1e-17 | 4.3898 | 6967.64 | 15.0934 | 0.99014 | 0.92279 | 2.5778 | 3.9228 | Sv/Bq | Sv/Bq | Sv/s per Bq/m^3 | Sv/s per Bq/m^3 | Sv/s per Bq/m^3 | Sv/s per Bq/m^2 | mrem/pCi | mrem/pCi | mrem/yr per pCi/g | mrem/yr per pCi/m^3 | mrem/yr per pCi/m^3 | mrem/yr per pCi/cm^2 | ORNL Center for Radiation Protection Knowledge 2014 | 2015-08-18 10:55:52
Es-249 |  | S |  |  | 0.005 | 0.005 | 1.89e-10 | 1.19e-10 | 6.4e-11 | 4.02e-11 | 2.66e-11 | 2.13e-11 | 2.73e-11 | 2.73e-11 | 6.993e-07 | 4.403e-07 | 2.368e-07 | 1.4874e-07 | 9.842e-08 | 7.881e-08 | 1.0101e-07 | 1.0101e-07 | 1.14e-09 | 8.38e-10 | 4.86e-10 | 3.5e-10 | 2.64e-10 | 2.12e-10 | 2.4e-10 | 2.4e-10 | 4.218e-06 | 3.1006e-06 | 1.7982e-06 | 1.295e-06 | 9.768e-07 | 7.844e-07 | 8.88e-07 | 8.88e-07 | 1.09e-17 | 1.77e-14 | 3.86e-17 | 3.8e-16 | 2.39e-18 | 6.68e-18 | 9.98e-18 | 2.0361 | 3306.36 | 7.2105 | 0.44422 | 0.44645 | 1.2478 | 1.8643 | Sv/Bq | Sv/Bq | Sv/s per Bq/m^3 | Sv/s per Bq/m^3 | Sv/s per Bq/m^3 | Sv/s per Bq/m^2 | mrem/pCi | mrem/pCi | mrem/yr per pCi/g | mrem/yr per pCi/m^3 | mrem/yr per pCi/m^3 | mrem/yr per pCi/cm^2 | ORNL Center for Radiation Protection Knowledge 2014 | 2015-08-18 10:55:52
Es-250 |  | S |  |  | 0.005 | 0.005 | 4.88e-09 | 2.97e-09 | 1.55e-09 | 9.57e-10 | 5.82e-10 | 4.66e-10 | 6.2e-10 | 6.2e-10 | 1.8056e-05 | 1.0989e-05 | 5.735e-06 | 3.5409e-06 | 2.1534e-06 | 1.7242e-06 | 2.294e-06 | 2.294e-06 | 6.65e-09 | 5.35e-09 | 2.74e-09 | 1.82e-09 | 1.52e-09 | 1.35e-09 | 1.48e-09 | 1.48e-09 | 2.4605e-05 | 1.9795e-05 | 1.0138e-05 | 6.734e-06 | 5.624e-06 | 4.995e-06 | 5.476e-06 | 5.476e-06 | 3.35e-17 | 5.25e-14 | 1.14e-16 | 1.12e-15 | 6.99e-18 | 1.97e-17 | 3.01e-17 | 6.2578 | 9807 | 21.2952 | 1.3093 | 1.3057 | 3.68 | 5.6227 | Sv/Bq | Sv/Bq | Sv/s per Bq/m^3 | Sv/s per Bq/m^3 | Sv/s per Bq/m^3 | Sv/s per Bq/m^2 | mrem/pCi | mrem/pCi | mrem/yr per pCi/g | mrem/yr per pCi/m^3 | mrem/yr per pCi/m^3 | mrem/yr per pCi/cm^2 | ORNL Center for Radiation Protection Knowledge 2014 | 2015-08-18 10:55:52
Es-250m |  | S |  |  | 0.005 | 0.005 | 3.27e-10 | 1.56e-10 | 8.77e-11 | 5.67e-11 | 3.78e-11 | 3.07e-11 | 3.93e-11 | 3.93e-11 | 1.2099e-06 | 5.772e-07 | 3.2449e-07 | 2.0979e-07 | 1.3986e-07 | 1.1359e-07 | 1.4541e-07 | 1.4541e-07 | 1.04e-09 | 8.77e-10 | 5.64e-10 | 3.73e-10 | 3.19e-10 | 2.9e-10 | 3.12e-10 | 3.12e-10 | 3.848e-06 | 3.2449e-06 | 2.0868e-06 | 1.3801e-06 | 1.1803e-06 | 1.073e-06 | 1.1544e-06 | 1.1544e-06 | 1.64e-17 | 2.49e-14 | 5.42e-17 | 5.08e-16 | 3.2e-18 | 9.1e-18 | 1.42e-17 | 3.0635 | 4651.32 | 10.1246 | 0.59385 | 0.59776 | 1.6999 | 2.6526 | Sv/Bq | Sv/Bq | Sv/s per Bq/m^3 | Sv/s per Bq/m^3 | Sv/s per Bq/m^3 | Sv/s per Bq/m^2 | mrem/pCi | mrem/pCi | mrem/yr per pCi/g | mrem/yr per pCi/m^3 | mrem/yr per pCi/m^3 | mrem/yr per pCi/cm^2 | ORNL Center for Radiation Protection Knowledge 2014 | 2015-08-18 10:55:52
Es-251 |  | S |  |  | 0.005 | 0.005 | 1.98e-09 | 1.25e-09 | 6.39e-10 | 3.86e-10 | 2.26e-10 | 1.8e-10 | 2.45e-10 | 2.45e-10 | 7.326e-06 | 4.625e-06 | 2.3643e-06 | 1.4282e-06 | 8.362e-07 | 6.66e-07 | 9.065e-07 | 9.065e-07 | 8.15e-09 | 6.06e-09 | 3.88e-09 | 2.84e-09 | 2.65e-09 | 2.14e-09 | 2.32e-09 | 2.32e-09 | 3.0155e-05 | 2.2422e-05 | 1.4356e-05 | 1.0508e-05 | 9.805e-06 | 7.918e-06 | 8.584e-06 | 8.584e-06 | 1.71e-18 | 3.58e-15 | 7.96e-18 | 8.31e-17 | 4.93e-19 | 1.29e-18 | 1.7e-18 | 0.31943 | 668.744 | 1.4869 | 0.097144 | 0.092092 | 0.24097 | 0.31756 | Sv/Bq | Sv/Bq | Sv/s per Bq/m^3 | Sv/s per Bq/m^3 | Sv/s per Bq/m^3 | Sv/s per Bq/m^2 | mrem/pCi | mrem/pCi | mrem/yr per pCi/g | mrem/yr per pCi/m^3 | mrem/yr per pCi/m^3 | mrem/yr per pCi/cm^2 | ORNL Center for Radiation Protection Knowledge 2014 | 2015-08-18 10:55:52
Es-253 |  | S |  |  | 0.005 | 0.005 | 1.7e-07 | 4.55e-08 | 2.34e-08 | 1.4e-08 | 7.56e-09 | 6.06e-09 | 9.21e-09 | 9.21e-09 | 0.000629 | 0.00016835 | 8.658e-05 | 5.18e-05 | 2.7972e-05 | 2.2422e-05 | 3.4077e-05 | 3.4077e-05 | 1.16e-05 | 8.8e-06 | 5.66e-06 | 4.19e-06 | 3.97e-06 | 3.16e-06 | 3.43e-06 | 3.43e-06 | 0.04292 | 0.03256 | 0.020942 | 0.015503 | 0.014689 | 0.011692 | 0.012691 | 0.012691 | 8.5e-21 | 1.5e-17 | 3.3e-20 | 5e-19 | 2.06e-21 | 5.42e-21 | 7.93e-21 | 0.0015878 | 2.802 | 0.0061644 | 0.0005845 | 0.00038481 | 0.0010125 | 0.0014813 | Sv/Bq | Sv/Bq | Sv/s per Bq/m^3 | Sv/s per Bq/m^3 | Sv/s per Bq/m^3 | Sv/s per Bq/m^2 | mrem/pCi | mrem/pCi | mrem/yr per pCi/g | mrem/yr per pCi/m^3 | mrem/yr per pCi/m^3 | mrem/yr per pCi/cm^2 | ORNL Center for Radiation Protection Knowledge 2014 | 2015-08-18 10:55:52
Es-254 |  | S |  |  | 0.005 | 0.005 | 1.42e-06 | 1.63e-07 | 9.79e-08 | 5.96e-08 | 3.3e-08 | 2.81e-08 | 4.59e-08 | 4.59e-08 | 0.005254 | 0.0006031 | 0.00036223 | 0.00022052 | 0.0001221 | 0.00010397 | 0.00016983 | 0.00016983 | 3.1e-05 | 2.49e-05 | 1.57e-05 | 1.09e-05 | 9.59e-06 | 7.93e-06 | 8.67e-06 | 8.67e-06 | 0.1147 | 0.09213 | 0.05809 | 0.04033 | 0.035483 | 0.029341 | 0.032079 | 0.032079 | 5.79e-20 | 1.47e-16 | 3.33e-19 | 8.85e-18 | 2.08e-20 | 4.3e-20 | 5.57e-20 | 0.010816 | 27.4596 | 0.062204 | 0.010346 | 0.0038854 | 0.0080324 | 0.010405 | Sv/Bq | Sv/Bq | Sv/s per Bq/m^3 | Sv/s per Bq/m^3 | Sv/s per Bq/m^3 | Sv/s per Bq/m^2 | mrem/pCi | mrem/pCi | mrem/yr per pCi/g | mrem/yr per pCi/m^3 | mrem/yr per pCi/m^3 | mrem/yr per pCi/cm^2 | ORNL Center for Radiation Protection Knowledge 2014 | 2015-08-18 10:55:52
Es-254m |  | S |  |  | 0.005 | 0.005 | 5.82e-08 | 3.14e-08 | 1.58e-08 | 9.43e-09 | 5.36e-09 | 4.32e-09 | 5.99e-09 | 5.99e-09 | 0.00021534 | 0.00011618 | 5.846e-05 | 3.4891e-05 | 1.9832e-05 | 1.5984e-05 | 2.2163e-05 | 2.2163e-05 | 1.87e-06 | 1.41e-06 | 9.14e-07 | 6.86e-07 | 6.57e-07 | 5.22e-07 | 5.64e-07 | 5.64e-07 | 0.006919 | 0.005217 | 0.0033818 | 0.0025382 | 0.0024309 | 0.0019314 | 0.0020868 | 0.0020868 | 1.42e-17 | 2.13e-14 | 4.61e-17 | 4.59e-16 | 2.84e-18 | 8.11e-18 | 1.27e-17 | 2.6526 | 3978.84 | 8.6115 | 0.53657 | 0.53051 | 1.5149 | 2.3724 | Sv/Bq | Sv/Bq | Sv/s per Bq/m^3 | Sv/s per Bq/m^3 | Sv/s per Bq/m^3 | Sv/s per Bq/m^2 | mrem/pCi | mrem/pCi | mrem/yr per pCi/g | mrem/yr per pCi/m^3 | mrem/yr per pCi/m^3 | mrem/yr per pCi/cm^2 | ORNL Center for Radiation Protection Knowledge 2014 | 2015-08-18 10:55:52
Es-255 |  | S |  |  | 0.005 | 0.005 | 2.64e-07 | 4.53e-08 | 2.4e-08 | 1.46e-08 | 7.46e-09 | 5.96e-09 | 9.91e-09 | 9.91e-09 | 0.0009768 | 0.00016761 | 8.88e-05 | 5.402e-05 | 2.7602e-05 | 2.2052e-05 | 3.6667e-05 | 3.6667e-05 | 1.67e-05 | 1.29e-05 | 8.22e-06 | 6.09e-06 | 5.74e-06 | 4.56e-06 | 4.95e-06 | 4.95e-06 | 0.06179 | 0.04773 | 0.030414 | 0.022533 | 0.021238 | 0.016872 | 0.018315 | 0.018315 | 2.3e-20 | 4.95e-17 | 8.96e-20 | 6.83e-19 | 4.13e-21 | 1.18e-20 | 1.89e-20 | 0.0042964 | 9.2466 | 0.016737 | 0.00079843 | 0.00077148 | 0.0022042 | 0.0035305 | Sv/Bq | Sv/Bq | Sv/s per Bq/m^3 | Sv/s per Bq/m^3 | Sv/s per Bq/m^3 | Sv/s per Bq/m^2 | mrem/pCi | mrem/pCi | mrem/yr per pCi/g | mrem/yr per pCi/m^3 | mrem/yr per pCi/m^3 | mrem/yr per pCi/cm^2 | ORNL Center for Radiation Protection Knowledge 2014 | 2015-08-18 10:55:52
Es-256 |  | S |  |  | 0.005 | 0.005 | 2.84e-08 | 1.81e-08 | 9.53e-09 | 5.93e-09 | 3.69e-09 | 2.95e-09 | 3.87e-09 | 3.87e-09 | 0.00010508 | 6.697e-05 | 3.5261e-05 | 2.1941e-05 | 1.3653e-05 | 1.0915e-05 | 1.4319e-05 | 1.4319e-05 | 2.01e-07 | 1.4e-07 | 8.82e-08 | 5.76e-08 | 4.73e-08 | 4.14e-08 | 4.55e-08 | 4.55e-08 | 0.0007437 | 0.000518 | 0.00032634 | 0.00021312 | 0.00017501 | 0.00015318 | 0.00016835 | 0.00016835 | 7.88e-20 | 4.33e-16 | 5.29e-19 | 6.66e-17 | 4.83e-20 | 6.58e-20 | 7.69e-20 | 0.01472 | 80.8844 | 0.098817 | 0.077855 | 0.0090224 | 0.012291 | 0.014365 | Sv/Bq | Sv/Bq | Sv/s per Bq/m^3 | Sv/s per Bq/m^3 | Sv/s per Bq/m^3 | Sv/s per Bq/m^2 | mrem/pCi | mrem/pCi | mrem/yr per pCi/g | mrem/yr per pCi/m^3 | mrem/yr per pCi/m^3 | mrem/yr per pCi/cm^2 | ORNL Center for Radiation Protection Knowledge 2014 | 2015-08-18 10:55:52
Eu-142 |  | - |  |  |  | 0 | 0 | 0 | 0 | 0 | 0 | 0 | 0 | 0 | 0 | 0 | 0 | 0 | 0 | 0 | 0 | 0 | 0 | 0 | 0 | 0 | 0 | 0 | 0 | 0 | 0 | 0 | 0 | 0 | 0 | 0 | 0 | 0 | 3.79e-17 | 5.78e-14 | 1.23e-16 | 1.36e-15 | 7.91e-18 | 2.18e-17 | 3.37e-17 | 7.0797 | 10797.04 | 22.9764 | 1.5898 | 1.4776 | 4.0722 | 6.2952 | Sv/Bq | Sv/Bq | Sv/s per Bq/m^3 | Sv/s per Bq/m^3 | Sv/s per Bq/m^3 | Sv/s per Bq/m^2 | mrem/pCi | mrem/pCi | mrem/yr per pCi/g | mrem/yr per pCi/m^3 | mrem/yr per pCi/m^3 | mrem/yr per pCi/cm^2 | ORNL Center for Radiation Protection Knowledge 2014 | 2015-08-18 10:55:52
Eu-142m |  | - |  |  |  | 0 | 0 | 0 | 0 | 0 | 0 | 0 | 0 | 0 | 0 | 0 | 0 | 0 | 0 | 0 | 0 | 0 | 0 | 0 | 0 | 0 | 0 | 0 | 0 | 0 | 0 | 0 | 0 | 0 | 0 | 0 | 0 | 0 | 1.06e-16 | 1.58e-13 | 3.42e-16 | 3.4e-15 | 2.1e-17 | 5.97e-17 | 9.35e-17 | 19.8008 | 29514.4 | 63.8856 | 3.9746 | 3.9228 | 11.152 | 17.4658 | Sv/Bq | Sv/Bq | Sv/s per Bq/m^3 | Sv/s per Bq/m^3 | Sv/s per Bq/m^3 | Sv/s per Bq/m^2 | mrem/pCi | mrem/pCi | mrem/yr per pCi/g | mrem/yr per pCi/m^3 | mrem/yr per pCi/m^3 | mrem/yr per pCi/cm^2 | ORNL Center for Radiation Protection Knowledge 2014 | 2015-08-18 10:55:52
Eu-143 |  | - |  |  |  | 0 | 0 | 0 | 0 | 0 | 0 | 0 | 0 | 0 | 0 | 0 | 0 | 0 | 0 | 0 | 0 | 0 | 0 | 0 | 0 | 0 | 0 | 0 | 0 | 0 | 0 | 0 | 0 | 0 | 0 | 0 | 0 | 0 | 3.49e-17 | 5.26e-14 | 1.13e-16 | 1.18e-15 | 6.97e-18 | 1.96e-17 | 3.06e-17 | 6.5193 | 9825.68 | 21.1084 | 1.3794 | 1.302 | 3.6613 | 5.7161 | Sv/Bq | Sv/Bq | Sv/s per Bq/m^3 | Sv/s per Bq/m^3 | Sv/s per Bq/m^3 | Sv/s per Bq/m^2 | mrem/pCi | mrem/pCi | mrem/yr per pCi/g | mrem/yr per pCi/m^3 | mrem/yr per pCi/m^3 | mrem/yr per pCi/cm^2 | ORNL Center for Radiation Protection Knowledge 2014 | 2015-08-18 10:55:52
Eu-144 |  | - |  |  |  | 0 | 0 | 0 | 0 | 0 | 0 | 0 | 0 | 0 | 0 | 0 | 0 | 0 | 0 | 0 | 0 | 0 | 0 | 0 | 0 | 0 | 0 | 0 | 0 | 0 | 0 | 0 | 0 | 0 | 0 | 0 | 0 | 0 | 3.4e-17 | 5.18e-14 | 1.11e-16 | 1.21e-15 | 7.04e-18 | 1.95e-17 | 3.02e-17 | 6.3512 | 9676.24 | 20.7348 | 1.4145 | 1.3151 | 3.6426 | 5.6414 | Sv/Bq | Sv/Bq | Sv/s per Bq/m^3 | Sv/s per Bq/m^3 | Sv/s per Bq/m^3 | Sv/s per Bq/m^2 | mrem/pCi | mrem/pCi | mrem/yr per pCi/g | mrem/yr per pCi/m^3 | mrem/yr per pCi/m^3 | mrem/yr per pCi/cm^2 | ORNL Center for Radiation Protection Knowledge 2014 | 2015-08-18 10:55:52
Eu-145 |  | S |  |  | 0.005 | 0.005 | 4.59e-09 | 3.32e-09 | 1.91e-09 | 1.28e-09 | 8.37e-10 | 6.66e-10 | 8.36e-10 | 8.36e-10 | 1.6983e-05 | 1.2284e-05 | 7.067e-06 | 4.736e-06 | 3.0969e-06 | 2.4642e-06 | 3.0932e-06 | 3.0932e-06 | 3.32e-09 | 2.66e-09 | 1.46e-09 | 9.5e-10 | 6.47e-10 | 5.2e-10 | 6.09e-10 | 6.09e-10 | 1.2284e-05 | 9.842e-06 | 5.402e-06 | 3.515e-06 | 2.3939e-06 | 1.924e-06 | 2.2533e-06 | 2.2533e-06 | 4.06e-17 | 5.95e-14 | 1.29e-16 | 1.18e-15 | 7.45e-18 | 2.14e-17 | 3.43e-17 | 7.5841 | 11114.6 | 24.0972 | 1.3794 | 1.3917 | 3.9975 | 6.4072 | Sv/Bq | Sv/Bq | Sv/s per Bq/m^3 | Sv/s per Bq/m^3 | Sv/s per Bq/m^3 | Sv/s per Bq/m^2 | mrem/pCi | mrem/pCi | mrem/yr per pCi/g | mrem/yr per pCi/m^3 | mrem/yr per pCi/m^3 | mrem/yr per pCi/cm^2 | ORNL Center for Radiation Protection Knowledge 2014 | 2015-08-18 10:55:52
Eu-146 |  | S |  |  | 0.005 | 0.005 | 8.22e-09 | 5.99e-09 | 3.46e-09 | 2.32e-09 | 1.52e-09 | 1.21e-09 | 1.51e-09 | 1.51e-09 | 3.0414e-05 | 2.2163e-05 | 1.2802e-05 | 8.584e-06 | 5.624e-06 | 4.477e-06 | 5.587e-06 | 5.587e-06 | 5.34e-09 | 4.28e-09 | 2.31e-09 | 1.5e-09 | 9.83e-10 | 7.86e-10 | 9.31e-10 | 9.31e-10 | 1.9758e-05 | 1.5836e-05 | 8.547e-06 | 5.55e-06 | 3.6371e-06 | 2.9082e-06 | 3.4447e-06 | 3.4447e-06 | 7.51e-17 | 1.11e-13 | 2.4e-16 | 2.24e-15 | 1.42e-17 | 4.08e-17 | 6.47e-17 | 14.0287 | 20734.8 | 44.832 | 2.6186 | 2.6526 | 7.6214 | 12.086 | Sv/Bq | Sv/Bq | Sv/s per Bq/m^3 | Sv/s per Bq/m^3 | Sv/s per Bq/m^3 | Sv/s per Bq/m^2 | mrem/pCi | mrem/pCi | mrem/yr per pCi/g | mrem/yr per pCi/m^3 | mrem/yr per pCi/m^3 | mrem/yr per pCi/cm^2 | ORNL Center for Radiation Protection Knowledge 2014 | 2015-08-18 10:55:52
Eu-147 |  | S |  |  | 0.005 | 0.005 | 3.72e-09 | 2.54e-09 | 1.39e-09 | 8.92e-10 | 5.58e-10 | 4.44e-10 | 5.74e-10 | 5.74e-10 | 1.3764e-05 | 9.398e-06 | 5.143e-06 | 3.3004e-06 | 2.0646e-06 | 1.6428e-06 | 2.1238e-06 | 2.1238e-06 | 5.25e-09 | 4.03e-09 | 2.42e-09 | 1.73e-09 | 1.49e-09 | 1.19e-09 | 1.31e-09 | 1.31e-09 | 1.9425e-05 | 1.4911e-05 | 8.954e-06 | 6.401e-06 | 5.513e-06 | 4.403e-06 | 4.847e-06 | 4.847e-06 | 1.29e-17 | 2.03e-14 | 4.42e-17 | 4.38e-16 | 2.68e-18 | 7.46e-18 | 1.15e-17 | 2.4097 | 3792.04 | 8.2566 | 0.51202 | 0.50062 | 1.3935 | 2.1482 | Sv/Bq | Sv/Bq | Sv/s per Bq/m^3 | Sv/s per Bq/m^3 | Sv/s per Bq/m^3 | Sv/s per Bq/m^2 | mrem/pCi | mrem/pCi | mrem/yr per pCi/g | mrem/yr per pCi/m^3 | mrem/yr per pCi/m^3 | mrem/yr per pCi/cm^2 | ORNL Center for Radiation Protection Knowledge 2014 | 2015-08-18 10:55:52
Eu-148 |  | F |  |  | 0.005 | 0.005 | 8.76e-09 | 6.27e-09 | 3.68e-09 | 2.48e-09 | 1.65e-09 | 1.3e-09 | 1.62e-09 | 1.62e-09 | 3.2412e-05 | 2.3199e-05 | 1.3616e-05 | 9.176e-06 | 6.105e-06 | 4.81e-06 | 5.994e-06 | 5.994e-06 | 2.08e-08 | 1.69e-08 | 9.12e-09 | 6.26e-09 | 4.18e-09 | 3.62e-09 | 4.14e-09 | 4.14e-09 | 7.696e-05 | 6.253e-05 | 3.3744e-05 | 2.3162e-05 | 1.5466e-05 | 1.3394e-05 | 1.5318e-05 | 1.5318e-05 | 6.76e-17 | 1.01e-13 | 2.19e-16 | 2.1e-15 | 1.33e-17 | 3.8e-17 | 5.95e-17 | 12.6277 | 18866.8 | 40.9092 | 2.4549 | 2.4844 | 7.0984 | 11.1146 | Sv/Bq | Sv/Bq | Sv/s per Bq/m^3 | Sv/s per Bq/m^3 | Sv/s per Bq/m^3 | Sv/s per Bq/m^2 | mrem/pCi | mrem/pCi | mrem/yr per pCi/g | mrem/yr per pCi/m^3 | mrem/yr per pCi/m^3 | mrem/yr per pCi/cm^2 | ORNL Center for Radiation Protection Knowledge 2014 | 2015-08-18 10:55:52
Eu-149 |  | S |  |  | 0.005 | 0.005 | 1.65e-09 | 1.06e-09 | 5.53e-10 | 3.4e-10 | 2.02e-10 | 1.61e-10 | 2.15e-10 | 2.15e-10 | 6.105e-06 | 3.922e-06 | 2.0461e-06 | 1.258e-06 | 7.474e-07 | 5.957e-07 | 7.955e-07 | 7.955e-07 | 2.48e-09 | 1.94e-09 | 1.09e-09 | 6.99e-10 | 5.13e-10 | 4.27e-10 | 4.88e-10 | 4.88e-10 | 9.176e-06 | 7.178e-06 | 4.033e-06 | 2.5863e-06 | 1.8981e-06 | 1.5799e-06 | 1.8056e-06 | 1.8056e-06 | 1.03e-18 | 2.03e-15 | 4.53e-18 | 5.85e-17 | 2.89e-19 | 6.88e-19 | 9.67e-19 | 0.1924 | 379.204 | 0.8462 | 0.068387 | 0.053985 | 0.12852 | 0.18064 | Sv/Bq | Sv/Bq | Sv/s per Bq/m^3 | Sv/s per Bq/m^3 | Sv/s per Bq/m^3 | Sv/s per Bq/m^2 | mrem/pCi | mrem/pCi | mrem/yr per pCi/g | mrem/yr per pCi/m^3 | mrem/yr per pCi/m^3 | mrem/yr per pCi/cm^2 | ORNL Center for Radiation Protection Knowledge 2014 | 2015-08-18 10:55:52
Eu-150 |  | F |  |  | 0.005 | 0.005 | 1.28e-08 | 5.47e-09 | 3.27e-09 | 2.24e-09 | 1.53e-09 | 1.25e-09 | 1.57e-09 | 1.57e-09 | 4.736e-05 | 2.0239e-05 | 1.2099e-05 | 8.288e-06 | 5.661e-06 | 4.625e-06 | 5.809e-06 | 5.809e-06 | 3.14e-07 | 2.96e-07 | 2.02e-07 | 1.54e-07 | 1.3e-07 | 1.28e-07 | 1.34e-07 | 1.34e-07 | 0.0011618 | 0.0010952 | 0.0007474 | 0.0005698 | 0.000481 | 0.0004736 | 0.0004958 | 0.0004958 | 4.55e-17 | 6.92e-14 | 1.51e-16 | 1.47e-15 | 9.27e-18 | 2.64e-17 | 4.08e-17 | 8.4994 | 12926.56 | 28.2068 | 1.7184 | 1.7316 | 4.9315 | 7.6214 | Sv/Bq | Sv/Bq | Sv/s per Bq/m^3 | Sv/s per Bq/m^3 | Sv/s per Bq/m^3 | Sv/s per Bq/m^2 | mrem/pCi | mrem/pCi | mrem/yr per pCi/g | mrem/yr per pCi/m^3 | mrem/yr per pCi/m^3 | mrem/yr per pCi/cm^2 | ORNL Center for Radiation Protection Knowledge 2014 | 2015-08-18 10:55:52
Eu-150m |  | S |  |  | 0.005 | 0.005 | 4.44e-09 | 2.83e-09 | 1.41e-09 | 8.34e-10 | 4.78e-10 | 3.83e-10 | 5.27e-10 | 5.27e-10 | 1.6428e-05 | 1.0471e-05 | 5.217e-06 | 3.0858e-06 | 1.7686e-06 | 1.4171e-06 | 1.9499e-06 | 1.9499e-06 | 1.73e-09 | 1.17e-09 | 5.6e-10 | 3.72e-10 | 2.57e-10 | 2.08e-10 | 2.44e-10 | 2.44e-10 | 6.401e-06 | 4.329e-06 | 2.072e-06 | 1.3764e-06 | 9.509e-07 | 7.696e-07 | 9.028e-07 | 9.028e-07 | 1.39e-18 | 2.33e-15 | 4.88e-18 | 7.01e-17 | 2.96e-19 | 8.19e-19 | 1.25e-18 | 0.25965 | 435.244 | 0.91158 | 0.081947 | 0.055293 | 0.15299 | 0.2335 | Sv/Bq | Sv/Bq | Sv/s per Bq/m^3 | Sv/s per Bq/m^3 | Sv/s per Bq/m^3 | Sv/s per Bq/m^2 | mrem/pCi | mrem/pCi | mrem/yr per pCi/g | mrem/yr per pCi/m^3 | mrem/yr per pCi/m^3 | mrem/yr per pCi/cm^2 | ORNL Center for Radiation Protection Knowledge 2014 | 2015-08-18 10:55:52
Eu-152 |  | F |  |  | 0.005 | 0.005 | 1.54e-08 | 7.23e-09 | 3.99e-09 | 2.57e-09 | 1.64e-09 | 1.34e-09 | 1.74e-09 | 1.74e-09 | 5.698e-05 | 2.6751e-05 | 1.4763e-05 | 9.509e-06 | 6.068e-06 | 4.958e-06 | 6.438e-06 | 6.438e-06 | 2.86e-07 | 2.63e-07 | 1.68e-07 | 1.2e-07 | 9.56e-08 | 9.33e-08 | 9.93e-08 | 9.93e-08 | 0.0010582 | 0.0009731 | 0.0006216 | 0.000444 | 0.00035372 | 0.00034521 | 0.00036741 | 0.00036741 | 3.61e-17 | 5.38e-14 | 1.17e-16 | 1.09e-15 | 6.88e-18 | 1.97e-17 | 3.11e-17 | 6.7435 | 10049.84 | 21.8556 | 1.2742 | 1.2852 | 3.68 | 5.8095 | Sv/Bq | Sv/Bq | Sv/s per Bq/m^3 | Sv/s per Bq/m^3 | Sv/s per Bq/m^3 | Sv/s per Bq/m^2 | mrem/pCi | mrem/pCi | mrem/yr per pCi/g | mrem/yr per pCi/m^3 | mrem/yr per pCi/m^3 | mrem/yr per pCi/cm^2 | ORNL Center for Radiation Protection Knowledge 2014 | 2015-08-18 10:55:52
Eu-152m |  | S |  |  | 0.005 | 0.005 | 5.65e-09 | 3.6e-09 | 1.8e-09 | 1.07e-09 | 6.24e-10 | 4.99e-10 | 6.82e-10 | 6.82e-10 | 2.0905e-05 | 1.332e-05 | 6.66e-06 | 3.959e-06 | 2.3088e-06 | 1.8463e-06 | 2.5234e-06 | 2.5234e-06 | 2e-09 | 1.34e-09 | 6.2e-10 | 4.01e-10 | 2.53e-10 | 2.09e-10 | 2.51e-10 | 2.51e-10 | 7.4e-06 | 4.958e-06 | 2.294e-06 | 1.4837e-06 | 9.361e-07 | 7.733e-07 | 9.287e-07 | 9.287e-07 | 9.01e-18 | 1.37e-14 | 2.94e-17 | 3.36e-16 | 1.79e-18 | 5e-18 | 7.84e-18 | 1.6831 | 2559.16 | 5.4919 | 0.39278 | 0.33437 | 0.934 | 1.4645 | Sv/Bq | Sv/Bq | Sv/s per Bq/m^3 | Sv/s per Bq/m^3 | Sv/s per Bq/m^3 | Sv/s per Bq/m^2 | mrem/pCi | mrem/pCi | mrem/yr per pCi/g | mrem/yr per pCi/m^3 | mrem/yr per pCi/m^3 | mrem/yr per pCi/cm^2 | ORNL Center for Radiation Protection Knowledge 2014 | 2015-08-18 10:55:52
Eu-152n |  | S |  |  | 0.005 | 0.005 | 1.44e-10 | 8.6e-11 | 4.82e-11 | 2.57e-11 | 1.65e-11 | 1.3e-11 | 1.76e-11 | 1.76e-11 | 5.328e-07 | 3.182e-07 | 1.7834e-07 | 9.509e-08 | 6.105e-08 | 4.81e-08 | 6.512e-08 | 6.512e-08 | 6.88e-11 | 4.64e-11 | 2.4e-11 | 1.54e-11 | 9.56e-12 | 8.07e-12 | 9.6e-12 | 9.6e-12 | 2.5456e-07 | 1.7168e-07 | 8.88e-08 | 5.698e-08 | 3.5372e-08 | 2.9859e-08 | 3.552e-08 | 3.552e-08 | 1.05e-18 | 2.63e-15 | 5.92e-18 | 6.5e-17 | 3.7e-19 | 8.66e-19 | 1.05e-18 | 0.19614 | 491.284 | 1.1059 | 0.075985 | 0.069116 | 0.16177 | 0.19614 | Sv/Bq | Sv/Bq | Sv/s per Bq/m^3 | Sv/s per Bq/m^3 | Sv/s per Bq/m^3 | Sv/s per Bq/m^2 | mrem/pCi | mrem/pCi | mrem/yr per pCi/g | mrem/yr per pCi/m^3 | mrem/yr per pCi/m^3 | mrem/yr per pCi/cm^2 | ORNL Center for Radiation Protection Knowledge 2014 | 2015-08-18 10:55:52
Eu-154 |  | F |  |  | 0.005 | 0.005 | 2.4e-08 | 1.17e-08 | 6.26e-09 | 3.92e-09 | 2.42e-09 | 1.97e-09 | 2.61e-09 | 2.61e-09 | 8.88e-05 | 4.329e-05 | 2.3162e-05 | 1.4504e-05 | 8.954e-06 | 7.289e-06 | 9.657e-06 | 9.657e-06 | 3.81e-07 | 3.46e-07 | 2.13e-07 | 1.44e-07 | 1.11e-07 | 1.07e-07 | 1.15e-07 | 1.15e-07 | 0.0014097 | 0.0012802 | 0.0007881 | 0.0005328 | 0.0004107 | 0.0003959 | 0.0004255 | 0.0004255 | 3.9e-17 | 5.78e-14 | 1.25e-16 | 1.17e-15 | 7.39e-18 | 2.12e-17 | 3.36e-17 | 7.2852 | 10797.04 | 23.35 | 1.3677 | 1.3805 | 3.9602 | 6.2765 | Sv/Bq | Sv/Bq | Sv/s per Bq/m^3 | Sv/s per Bq/m^3 | Sv/s per Bq/m^3 | Sv/s per Bq/m^2 | mrem/pCi | mrem/pCi | mrem/yr per pCi/g | mrem/yr per pCi/m^3 | mrem/yr per pCi/m^3 | mrem/yr per pCi/cm^2 | ORNL Center for Radiation Protection Knowledge 2014 | 2015-08-18 10:55:52
Eu-154m |  | S |  |  | 0.005 | 0.005 | 9.13e-11 | 5.23e-11 | 2.6e-11 | 1.52e-11 | 1.02e-11 | 7.97e-12 | 1.06e-11 | 1.06e-11 | 3.3781e-07 | 1.9351e-07 | 9.62e-08 | 5.624e-08 | 3.774e-08 | 2.9489e-08 | 3.922e-08 | 3.922e-08 | 3.46e-11 | 2.29e-11 | 1.14e-11 | 7.13e-12 | 4.85e-12 | 4.06e-12 | 4.76e-12 | 4.76e-12 | 1.2802e-07 | 8.473e-08 | 4.218e-08 | 2.6381e-08 | 1.7945e-08 | 1.5022e-08 | 1.7612e-08 | 1.7612e-08 | 7.89e-19 | 2.15e-15 | 4.87e-18 | 5.98e-17 | 3.07e-19 | 6.67e-19 | 7.89e-19 | 0.14739 | 401.62 | 0.90972 | 0.069906 | 0.057348 | 0.1246 | 0.14739 | Sv/Bq | Sv/Bq | Sv/s per Bq/m^3 | Sv/s per Bq/m^3 | Sv/s per Bq/m^3 | Sv/s per Bq/m^2 | mrem/pCi | mrem/pCi | mrem/yr per pCi/g | mrem/yr per pCi/m^3 | mrem/yr per pCi/m^3 | mrem/yr per pCi/cm^2 | ORNL Center for Radiation Protection Knowledge 2014 | 2015-08-18 10:55:52
Eu-155 |  | S |  |  | 0.005 | 0.005 | 4.38e-09 | 2.24e-09 | 1.15e-09 | 6.96e-10 | 4.09e-10 | 3.32e-10 | 4.52e-10 | 4.52e-10 | 1.6206e-05 | 8.288e-06 | 4.255e-06 | 2.5752e-06 | 1.5133e-06 | 1.2284e-06 | 1.6724e-06 | 1.6724e-06 | 2.25e-08 | 1.93e-08 | 1.23e-08 | 8.1e-09 | 6.77e-09 | 5.98e-09 | 6.51e-09 | 6.51e-09 | 8.325e-05 | 7.141e-05 | 4.551e-05 | 2.997e-05 | 2.5049e-05 | 2.2126e-05 | 2.4087e-05 | 2.4087e-05 | 8.74e-19 | 2.17e-15 | 4.87e-18 | 5.39e-17 | 3.05e-19 | 7.14e-19 | 8.74e-19 | 0.16326 | 405.356 | 0.90972 | 0.063009 | 0.056974 | 0.13338 | 0.16326 | Sv/Bq | Sv/Bq | Sv/s per Bq/m^3 | Sv/s per Bq/m^3 | Sv/s per Bq/m^3 | Sv/s per Bq/m^2 | mrem/pCi | mrem/pCi | mrem/yr per pCi/g | mrem/yr per pCi/m^3 | mrem/yr per pCi/m^3 | mrem/yr per pCi/cm^2 | ORNL Center for Radiation Protection Knowledge 2014 | 2015-08-18 10:55:52
Eu-156 |  | S |  |  | 0.005 | 0.005 | 2.35e-08 | 1.54e-08 | 7.91e-09 | 4.83e-09 | 2.85e-09 | 2.29e-09 | 3.07e-09 | 3.07e-09 | 8.695e-05 | 5.698e-05 | 2.9267e-05 | 1.7871e-05 | 1.0545e-05 | 8.473e-06 | 1.1359e-05 | 1.1359e-05 | 2.07e-08 | 1.54e-08 | 8.62e-09 | 5.95e-09 | 4.78e-09 | 3.94e-09 | 4.41e-09 | 4.41e-09 | 7.659e-05 | 5.698e-05 | 3.1894e-05 | 2.2015e-05 | 1.7686e-05 | 1.4578e-05 | 1.6317e-05 | 1.6317e-05 | 4.09e-17 | 5.94e-14 | 1.28e-16 | 1.16e-15 | 7.22e-18 | 2.09e-17 | 3.39e-17 | 7.6401 | 11095.92 | 23.9104 | 1.356 | 1.3487 | 3.9041 | 6.3325 | Sv/Bq | Sv/Bq | Sv/s per Bq/m^3 | Sv/s per Bq/m^3 | Sv/s per Bq/m^3 | Sv/s per Bq/m^2 | mrem/pCi | mrem/pCi | mrem/yr per pCi/g | mrem/yr per pCi/m^3 | mrem/yr per pCi/m^3 | mrem/yr per pCi/cm^2 | ORNL Center for Radiation Protection Knowledge 2014 | 2015-08-18 10:55:52
Eu-157 |  | S |  |  | 0.005 | 0.005 | 6.82e-09 | 4.39e-09 | 2.21e-09 | 1.32e-09 | 7.67e-10 | 6.14e-10 | 8.37e-10 | 8.37e-10 | 2.5234e-05 | 1.6243e-05 | 8.177e-06 | 4.884e-06 | 2.8379e-06 | 2.2718e-06 | 3.0969e-06 | 3.0969e-06 | 2.65e-09 | 2.02e-09 | 9.7e-10 | 6.38e-10 | 3.87e-10 | 3.14e-10 | 3.8e-10 | 3.8e-10 | 9.805e-06 | 7.474e-06 | 3.589e-06 | 2.3606e-06 | 1.4319e-06 | 1.1618e-06 | 1.406e-06 | 1.406e-06 | 7.47e-18 | 1.23e-14 | 2.67e-17 | 3.05e-16 | 1.68e-18 | 4.58e-18 | 6.85e-18 | 1.3954 | 2297.64 | 4.9876 | 0.35655 | 0.31382 | 0.85554 | 1.2796 | Sv/Bq | Sv/Bq | Sv/s per Bq/m^3 | Sv/s per Bq/m^3 | Sv/s per Bq/m^3 | Sv/s per Bq/m^2 | mrem/pCi | mrem/pCi | mrem/yr per pCi/g | mrem/yr per pCi/m^3 | mrem/yr per pCi/m^3 | mrem/yr per pCi/cm^2 | ORNL Center for Radiation Protection Knowledge 2014 | 2015-08-18 10:55:52
Eu-158 |  | S |  |  | 0.005 | 0.005 | 1.04e-09 | 5.97e-10 | 2.97e-10 | 1.74e-10 | 1.16e-10 | 9.13e-11 | 1.21e-10 | 1.21e-10 | 3.848e-06 | 2.2089e-06 | 1.0989e-06 | 6.438e-07 | 4.292e-07 | 3.3781e-07 | 4.477e-07 | 4.477e-07 | 4.47e-10 | 2.97e-10 | 1.4e-10 | 8.98e-11 | 5.94e-11 | 4.92e-11 | 5.84e-11 | 5.84e-11 | 1.6539e-06 | 1.0989e-06 | 5.18e-07 | 3.3226e-07 | 2.1978e-07 | 1.8204e-07 | 2.1608e-07 | 2.1608e-07 | 4.17e-17 | 6.14e-14 | 1.32e-16 | 1.3e-15 | 7.75e-18 | 2.22e-17 | 3.54e-17 | 7.7896 | 11469.52 | 24.6576 | 1.5197 | 1.4477 | 4.147 | 6.6127 | Sv/Bq | Sv/Bq | Sv/s per Bq/m^3 | Sv/s per Bq/m^3 | Sv/s per Bq/m^3 | Sv/s per Bq/m^2 | mrem/pCi | mrem/pCi | mrem/yr per pCi/g | mrem/yr per pCi/m^3 | mrem/yr per pCi/m^3 | mrem/yr per pCi/cm^2 | ORNL Center for Radiation Protection Knowledge 2014 | 2015-08-18 10:55:52
Eu-159 |  | S |  |  | 0.005 | 0.005 | 5.95e-10 | 3.36e-10 | 1.64e-10 | 9.43e-11 | 6.21e-11 | 4.88e-11 | 6.57e-11 | 6.57e-11 | 2.2015e-06 | 1.2432e-06 | 6.068e-07 | 3.4891e-07 | 2.2977e-07 | 1.8056e-07 | 2.4309e-07 | 2.4309e-07 | 2.24e-10 | 1.45e-10 | 6.63e-11 | 4.32e-11 | 2.86e-11 | 2.42e-11 | 2.85e-11 | 2.85e-11 | 8.288e-07 | 5.365e-07 | 2.4531e-07 | 1.5984e-07 | 1.0582e-07 | 8.954e-08 | 1.0545e-07 | 1.0545e-07 | 7.87e-18 | 1.32e-14 | 2.83e-17 | 3.8e-16 | 1.77e-18 | 4.64e-18 | 6.98e-18 | 1.4701 | 2465.76 | 5.2864 | 0.44422 | 0.33064 | 0.86675 | 1.3039 | Sv/Bq | Sv/Bq | Sv/s per Bq/m^3 | Sv/s per Bq/m^3 | Sv/s per Bq/m^3 | Sv/s per Bq/m^2 | mrem/pCi | mrem/pCi | mrem/yr per pCi/g | mrem/yr per pCi/m^3 | mrem/yr per pCi/m^3 | mrem/yr per pCi/cm^2 | ORNL Center for Radiation Protection Knowledge 2014 | 2015-08-18 10:55:52
F-17 |  | - |  |  |  | 0 | 0 | 0 | 0 | 0 | 0 | 0 | 0 | 0 | 0 | 0 | 0 | 0 | 0 | 0 | 0 | 0 | 0 | 0 | 0 | 0 | 0 | 0 | 0 | 0 | 0 | 0 | 0 | 0 | 0 | 0 | 0 | 0 | 3.01e-17 | 4.6e-14 | 9.95e-17 | 1.07e-15 | 6.28e-18 | 1.78e-17 | 2.73e-17 | 5.6227 | 8592.8 | 18.5866 | 1.2508 | 1.1731 | 3.325 | 5.0996 | Sv/Bq | Sv/Bq | Sv/s per Bq/m^3 | Sv/s per Bq/m^3 | Sv/s per Bq/m^3 | Sv/s per Bq/m^2 | mrem/pCi | mrem/pCi | mrem/yr per pCi/g | mrem/yr per pCi/m^3 | mrem/yr per pCi/m^3 | mrem/yr per pCi/cm^2 | ORNL Center for Radiation Protection Knowledge 2014 | 2015-08-18 10:55:52
F-18 |  | S |  |  | 1 | 1 | 4.99e-10 | 2.91e-10 | 1.48e-10 | 8.83e-11 | 6.05e-11 | 4.78e-11 | 6.24e-11 | 6.24e-11 | 1.8463e-06 | 1.0767e-06 | 5.476e-07 | 3.2671e-07 | 2.2385e-07 | 1.7686e-07 | 2.3088e-07 | 2.3088e-07 | 4.11e-10 | 2.96e-10 | 1.49e-10 | 9.85e-11 | 7.06e-11 | 5.71e-11 | 6.64e-11 | 6.64e-11 | 1.5207e-06 | 1.0952e-06 | 5.513e-07 | 3.6445e-07 | 2.6122e-07 | 2.1127e-07 | 2.4568e-07 | 2.4568e-07 | 2.91e-17 | 4.41e-14 | 9.58e-17 | 9.49e-16 | 6.01e-18 | 1.71e-17 | 2.64e-17 | 5.4359 | 8237.88 | 17.8954 | 1.1094 | 1.1227 | 3.1943 | 4.9315 | Sv/Bq | Sv/Bq | Sv/s per Bq/m^3 | Sv/s per Bq/m^3 | Sv/s per Bq/m^3 | Sv/s per Bq/m^2 | mrem/pCi | mrem/pCi | mrem/yr per pCi/g | mrem/yr per pCi/m^3 | mrem/yr per pCi/m^3 | mrem/yr per pCi/cm^2 | ORNL Center for Radiation Protection Knowledge 2014 | 2015-08-18 10:55:52
Fe-52 |  | S |  |  | 0.6 | 0.02 | 1.3e-08 | 9.13e-09 | 4.63e-09 | 2.8e-09 | 1.67e-09 | 1.38e-09 | 1.83e-09 | 1.83e-09 | 4.81e-05 | 3.3781e-05 | 1.7131e-05 | 1.036e-05 | 6.179e-06 | 5.106e-06 | 6.771e-06 | 6.771e-06 | 6e-09 | 4.23e-09 | 2.01e-09 | 1.28e-09 | 7.71e-10 | 6.34e-10 | 7.7e-10 | 7.7e-10 | 2.22e-05 | 1.5651e-05 | 7.437e-06 | 4.736e-06 | 2.8527e-06 | 2.3458e-06 | 2.849e-06 | 2.849e-06 | 2.08e-17 | 3.28e-14 | 7.13e-17 | 7.1e-16 | 4.46e-18 | 1.26e-17 | 1.91e-17 | 3.8854 | 6127.04 | 13.3188 | 0.82999 | 0.83313 | 2.3537 | 3.5679 | Sv/Bq | Sv/Bq | Sv/s per Bq/m^3 | Sv/s per Bq/m^3 | Sv/s per Bq/m^3 | Sv/s per Bq/m^2 | mrem/pCi | mrem/pCi | mrem/yr per pCi/g | mrem/yr per pCi/m^3 | mrem/yr per pCi/m^3 | mrem/yr per pCi/cm^2 | ORNL Center for Radiation Protection Knowledge 2014 | 2015-08-18 10:55:52
Fe-53 |  | - |  |  |  | 0 | 0 | 0 | 0 | 0 | 0 | 0 | 0 | 0 | 0 | 0 | 0 | 0 | 0 | 0 | 0 | 0 | 0 | 0 | 0 | 0 | 0 | 0 | 0 | 0 | 0 | 0 | 0 | 0 | 0 | 0 | 0 | 0 | 3.49e-17 | 5.35e-14 | 1.15e-16 | 1.25e-15 | 7.31e-18 | 2.06e-17 | 3.16e-17 | 6.5193 | 9993.8 | 21.482 | 1.4612 | 1.3655 | 3.8481 | 5.9029 | Sv/Bq | Sv/Bq | Sv/s per Bq/m^3 | Sv/s per Bq/m^3 | Sv/s per Bq/m^3 | Sv/s per Bq/m^2 | mrem/pCi | mrem/pCi | mrem/yr per pCi/g | mrem/yr per pCi/m^3 | mrem/yr per pCi/m^3 | mrem/yr per pCi/cm^2 | ORNL Center for Radiation Protection Knowledge 2014 | 2015-08-18 10:55:52
Fe-53m |  | - |  |  |  | 0 | 0 | 0 | 0 | 0 | 0 | 0 | 0 | 0 | 0 | 0 | 0 | 0 | 0 | 0 | 0 | 0 | 0 | 0 | 0 | 0 | 0 | 0 | 0 | 0 | 0 | 0 | 0 | 0 | 0 | 0 | 0 | 0 | 9.93e-17 | 1.44e-13 | 3.12e-16 | 2.81e-15 | 1.8e-17 | 5.21e-17 | 8.39e-17 | 18.5492 | 26899.2 | 58.2816 | 3.2849 | 3.3624 | 9.7323 | 15.6725 | Sv/Bq | Sv/Bq | Sv/s per Bq/m^3 | Sv/s per Bq/m^3 | Sv/s per Bq/m^3 | Sv/s per Bq/m^2 | mrem/pCi | mrem/pCi | mrem/yr per pCi/g | mrem/yr per pCi/m^3 | mrem/yr per pCi/m^3 | mrem/yr per pCi/cm^2 | ORNL Center for Radiation Protection Knowledge 2014 | 2015-08-18 10:55:52
Fe-55 |  | F |  |  | 0.6 | 0.6 | 7.46e-09 | 2.35e-09 | 1.74e-09 | 1.12e-09 | 7.71e-10 | 3.31e-10 | 5.51e-10 | 5.51e-10 | 2.7602e-05 | 8.695e-06 | 6.438e-06 | 4.144e-06 | 2.8527e-06 | 1.2247e-06 | 2.0387e-06 | 2.0387e-06 | 4.11e-09 | 3.19e-09 | 2.19e-09 | 1.41e-09 | 9.43e-10 | 7.82e-10 | 9.03e-10 | 9.03e-10 | 1.5207e-05 | 1.1803e-05 | 8.103e-06 | 5.217e-06 | 3.4891e-06 | 2.8934e-06 | 3.3411e-06 | 3.3411e-06 | 3.29e-27 | 6.69e-24 | 1.49e-26 | 1.45e-25 | 9.22e-28 | 2.45e-27 | 3.26e-27 | 6.1457e-10 | 1.2497e-06 | 2.7833e-09 | 1.6951e-10 | 1.7223e-10 | 4.5766e-10 | 6.0897e-10 | Sv/Bq | Sv/Bq | Sv/s per Bq/m^3 | Sv/s per Bq/m^3 | Sv/s per Bq/m^3 | Sv/s per Bq/m^2 | mrem/pCi | mrem/pCi | mrem/yr per pCi/g | mrem/yr per pCi/m^3 | mrem/yr per pCi/m^3 | mrem/yr per pCi/cm^2 | ORNL Center for Radiation Protection Knowledge 2014 | 2015-08-18 10:55:52
Fe-59 |  | S |  |  | 0.6 | 0.02 | 3.93e-08 | 1.29e-08 | 7.5e-09 | 4.73e-09 | 3.07e-09 | 1.79e-09 | 2.74e-09 | 2.74e-09 | 0.00014541 | 4.773e-05 | 2.775e-05 | 1.7501e-05 | 1.1359e-05 | 6.623e-06 | 1.0138e-05 | 1.0138e-05 | 1.71e-08 | 1.34e-08 | 8.1e-09 | 5.79e-09 | 5.04e-09 | 4.03e-09 | 4.45e-09 | 4.45e-09 | 6.327e-05 | 4.958e-05 | 2.997e-05 | 2.1423e-05 | 1.8648e-05 | 1.4911e-05 | 1.6465e-05 | 1.6465e-05 | 3.87e-17 | 5.62e-14 | 1.22e-16 | 1.1e-15 | 7.02e-18 | 2.03e-17 | 3.27e-17 | 7.2292 | 10498.16 | 22.7896 | 1.2859 | 1.3113 | 3.792 | 6.1084 | Sv/Bq | Sv/Bq | Sv/s per Bq/m^3 | Sv/s per Bq/m^3 | Sv/s per Bq/m^3 | Sv/s per Bq/m^2 | mrem/pCi | mrem/pCi | mrem/yr per pCi/g | mrem/yr per pCi/m^3 | mrem/yr per pCi/m^3 | mrem/yr per pCi/cm^2 | ORNL Center for Radiation Protection Knowledge 2014 | 2015-08-18 10:55:52
Fe-60 |  | F |  |  | 0.6 | 0.6 | 8.14e-07 | 2.86e-07 | 2.85e-07 | 2.57e-07 | 2.43e-07 | 1.16e-07 | 1.48e-07 | 1.48e-07 | 0.0030118 | 0.0010582 | 0.0010545 | 0.0009509 | 0.0008991 | 0.0004292 | 0.0005476 | 0.0005476 | 4.52e-07 | 4.07e-07 | 3.7e-07 | 3.34e-07 | 3.05e-07 | 2.9e-07 | 2.97e-07 | 2.97e-07 | 0.0016724 | 0.0015059 | 0.001369 | 0.0012358 | 0.0011285 | 0.001073 | 0.0010989 | 0.0010989 | 1.3e-22 | 6.93e-18 | 7.59e-21 | 2.29e-20 | 6.97e-23 | 1.19e-22 | 1.3e-22 | 2.4284e-05 | 1.2945 | 0.0014178 | 2.677e-05 | 1.302e-05 | 2.2229e-05 | 2.4284e-05 | Sv/Bq | Sv/Bq | Sv/s per Bq/m^3 | Sv/s per Bq/m^3 | Sv/s per Bq/m^3 | Sv/s per Bq/m^2 | mrem/pCi | mrem/pCi | mrem/yr per pCi/g | mrem/yr per pCi/m^3 | mrem/yr per pCi/m^3 | mrem/yr per pCi/cm^2 | ORNL Center for Radiation Protection Knowledge 2014 | 2015-08-18 10:55:52
Fe-61 |  | - |  |  |  | 0 | 0 | 0 | 0 | 0 | 0 | 0 | 0 | 0 | 0 | 0 | 0 | 0 | 0 | 0 | 0 | 0 | 0 | 0 | 0 | 0 | 0 | 0 | 0 | 0 | 0 | 0 | 0 | 0 | 0 | 0 | 0 | 0 | 4.55e-17 | 6.68e-14 | 1.44e-16 | 1.4e-15 | 8.35e-18 | 2.39e-17 | 3.84e-17 | 8.4994 | 12478.24 | 26.8992 | 1.6366 | 1.5598 | 4.4645 | 7.1731 | Sv/Bq | Sv/Bq | Sv/s per Bq/m^3 | Sv/s per Bq/m^3 | Sv/s per Bq/m^3 | Sv/s per Bq/m^2 | mrem/pCi | mrem/pCi | mrem/yr per pCi/g | mrem/yr per pCi/m^3 | mrem/yr per pCi/m^3 | mrem/yr per pCi/cm^2 | ORNL Center for Radiation Protection Knowledge 2014 | 2015-08-18 10:55:52
Fe-62 |  | - |  |  |  | 0 | 0 | 0 | 0 | 0 | 0 | 0 | 0 | 0 | 0 | 0 | 0 | 0 | 0 | 0 | 0 | 0 | 0 | 0 | 0 | 0 | 0 | 0 | 0 | 0 | 0 | 0 | 0 | 0 | 0 | 0 | 0 | 0 | 1.5e-17 | 2.32e-14 | 4.98e-17 | 5.85e-16 | 3.17e-18 | 8.9e-18 | 1.36e-17 | 2.802 | 4333.76 | 9.3026 | 0.68386 | 0.59216 | 1.6625 | 2.5405 | Sv/Bq | Sv/Bq | Sv/s per Bq/m^3 | Sv/s per Bq/m^3 | Sv/s per Bq/m^3 | Sv/s per Bq/m^2 | mrem/pCi | mrem/pCi | mrem/yr per pCi/g | mrem/yr per pCi/m^3 | mrem/yr per pCi/m^3 | mrem/yr per pCi/cm^2 | ORNL Center for Radiation Protection Knowledge 2014 | 2015-08-18 10:55:52
Fm-251 |  | S |  |  | 0.005 | 0.005 | 7.74e-10 | 4.91e-10 | 2.53e-10 | 1.54e-10 | 9.18e-11 | 7.31e-11 | 9.83e-11 | 9.83e-11 | 2.8638e-06 | 1.8167e-06 | 9.361e-07 | 5.698e-07 | 3.3966e-07 | 2.7047e-07 | 3.6371e-07 | 3.6371e-07 | 9.19e-09 | 6.72e-09 | 3.5e-09 | 2.6e-09 | 2.47e-09 | 1.98e-09 | 2.16e-09 | 2.16e-09 | 3.4003e-05 | 2.4864e-05 | 1.295e-05 | 9.62e-06 | 9.139e-06 | 7.326e-06 | 7.992e-06 | 7.992e-06 | 3.57e-18 | 6.35e-15 | 1.4e-17 | 1.4e-16 | 8.61e-19 | 2.34e-18 | 3.35e-18 | 0.66688 | 1186.18 | 2.6152 | 0.16366 | 0.16083 | 0.43711 | 0.62578 | Sv/Bq | Sv/Bq | Sv/s per Bq/m^3 | Sv/s per Bq/m^3 | Sv/s per Bq/m^3 | Sv/s per Bq/m^2 | mrem/pCi | mrem/pCi | mrem/yr per pCi/g | mrem/yr per pCi/m^3 | mrem/yr per pCi/m^3 | mrem/yr per pCi/cm^2 | ORNL Center for Radiation Protection Knowledge 2014 | 2015-08-18 10:55:52
Fm-252 |  | S |  |  | 0.005 | 0.005 | 4.16e-08 | 2.12e-08 | 1.06e-08 | 6.3e-09 | 3.56e-09 | 2.86e-09 | 4.01e-09 | 4.01e-09 | 0.00015392 | 7.844e-05 | 3.922e-05 | 2.331e-05 | 1.3172e-05 | 1.0582e-05 | 1.4837e-05 | 1.4837e-05 | 1.39e-06 | 1.05e-06 | 6.82e-07 | 5.07e-07 | 4.84e-07 | 3.86e-07 | 4.17e-07 | 4.17e-07 | 0.005143 | 0.003885 | 0.0025234 | 0.0018759 | 0.0017908 | 0.0014282 | 0.0015429 | 0.0015429 | 9.09e-21 | 1.71e-17 | 3.78e-20 | 8.98e-19 | 2.17e-21 | 5.08e-21 | 7.69e-21 | 0.001698 | 3.1943 | 0.007061 | 0.0010498 | 0.00040536 | 0.00094894 | 0.0014365 | Sv/Bq | Sv/Bq | Sv/s per Bq/m^3 | Sv/s per Bq/m^3 | Sv/s per Bq/m^3 | Sv/s per Bq/m^2 | mrem/pCi | mrem/pCi | mrem/yr per pCi/g | mrem/yr per pCi/m^3 | mrem/yr per pCi/m^3 | mrem/yr per pCi/cm^2 | ORNL Center for Radiation Protection Knowledge 2014 | 2015-08-18 10:55:52
Fm-253 |  | S |  |  | 0.005 | 0.005 | 2.81e-08 | 8.74e-09 | 4.46e-09 | 2.67e-09 | 1.47e-09 | 1.18e-09 | 1.74e-09 | 1.74e-09 | 0.00010397 | 3.2338e-05 | 1.6502e-05 | 9.879e-06 | 5.439e-06 | 4.366e-06 | 6.438e-06 | 6.438e-06 | 1.68e-06 | 1.28e-06 | 8.22e-07 | 6.1e-07 | 5.77e-07 | 4.6e-07 | 4.98e-07 | 4.98e-07 | 0.006216 | 0.004736 | 0.0030414 | 0.002257 | 0.0021349 | 0.001702 | 0.0018426 | 0.0018426 | 1.14e-18 | 2.32e-15 | 5.15e-18 | 5.61e-17 | 3.19e-19 | 8.38e-19 | 1.12e-18 | 0.21295 | 433.376 | 0.96202 | 0.065581 | 0.059589 | 0.15654 | 0.20922 | Sv/Bq | Sv/Bq | Sv/s per Bq/m^3 | Sv/s per Bq/m^3 | Sv/s per Bq/m^3 | Sv/s per Bq/m^2 | mrem/pCi | mrem/pCi | mrem/yr per pCi/g | mrem/yr per pCi/m^3 | mrem/yr per pCi/m^3 | mrem/yr per pCi/cm^2 | ORNL Center for Radiation Protection Knowledge 2014 | 2015-08-18 10:55:52
Fm-254 |  | S |  |  | 0.005 | 0.005 | 5.8e-09 | 3.32e-09 | 1.64e-09 | 9.59e-10 | 5.76e-10 | 4.58e-10 | 6.29e-10 | 6.29e-10 | 2.146e-05 | 1.2284e-05 | 6.068e-06 | 3.5483e-06 | 2.1312e-06 | 1.6946e-06 | 2.3273e-06 | 2.3273e-06 | 3.38e-07 | 2.46e-07 | 1.44e-07 | 1.06e-07 | 8.34e-08 | 6.62e-08 | 7.44e-08 | 7.44e-08 | 0.0012506 | 0.0009102 | 0.0005328 | 0.0003922 | 0.00030858 | 0.00024494 | 0.00027528 | 0.00027528 | 2.34e-19 | 3.47e-16 | 7.5e-19 | 7.25e-18 | 4.16e-20 | 1.19e-19 | 1.92e-19 | 0.043711 | 64.8196 | 0.1401 | 0.0084753 | 0.0077709 | 0.022229 | 0.035866 | Sv/Bq | Sv/Bq | Sv/s per Bq/m^3 | Sv/s per Bq/m^3 | Sv/s per Bq/m^3 | Sv/s per Bq/m^2 | mrem/pCi | mrem/pCi | mrem/yr per pCi/g | mrem/yr per pCi/m^3 | mrem/yr per pCi/m^3 | mrem/yr per pCi/cm^2 | ORNL Center for Radiation Protection Knowledge 2014 | 2015-08-18 10:55:52
Fm-255 |  | S |  |  | 0.005 | 0.005 | 3.32e-08 | 1.91e-08 | 9.49e-09 | 5.62e-09 | 3.18e-09 | 2.55e-09 | 3.55e-09 | 3.55e-09 | 0.00012284 | 7.067e-05 | 3.5113e-05 | 2.0794e-05 | 1.1766e-05 | 9.435e-06 | 1.3135e-05 | 1.3135e-05 | 1.06e-06 | 7.93e-07 | 5.17e-07 | 3.87e-07 | 3.71e-07 | 2.95e-07 | 3.19e-07 | 3.19e-07 | 0.003922 | 0.0029341 | 0.0019129 | 0.0014319 | 0.0013727 | 0.0010915 | 0.0011803 | 0.0011803 | 2.88e-20 | 9.47e-17 | 2.16e-19 | 7.16e-18 | 1.34e-20 | 2.44e-20 | 2.86e-20 | 0.0053798 | 17.69 | 0.040349 | 0.00837 | 0.0025031 | 0.0045579 | 0.0053425 | Sv/Bq | Sv/Bq | Sv/s per Bq/m^3 | Sv/s per Bq/m^3 | Sv/s per Bq/m^3 | Sv/s per Bq/m^2 | mrem/pCi | mrem/pCi | mrem/yr per pCi/g | mrem/yr per pCi/m^3 | mrem/yr per pCi/m^3 | mrem/yr per pCi/cm^2 | ORNL Center for Radiation Protection Knowledge 2014 | 2015-08-18 10:55:52
Fm-256 |  | S |  |  | 0.005 | 0.005 | 1.85e-07 | 1.16e-07 | 6.1e-08 | 3.77e-08 | 2.39e-08 | 1.91e-08 | 2.5e-08 | 2.5e-08 | 0.0006845 | 0.0004292 | 0.0002257 | 0.00013949 | 8.843e-05 | 7.067e-05 | 9.25e-05 | 9.25e-05 | 1.26e-06 | 8.73e-07 | 5.52e-07 | 3.6e-07 | 2.96e-07 | 2.6e-07 | 2.85e-07 | 2.85e-07 | 0.004662 | 0.0032301 | 0.0020424 | 0.001332 | 0.0010952 | 0.000962 | 0.0010545 | 0.0010545 | 4.13e-16 | 6.07e-13 | 1.31e-15 | 1.17e-14 | 7.27e-17 | 2.1e-16 | 3.4e-16 | 77.1484 | 113387.6 | 244.708 | 13.6773 | 13.5804 | 39.228 | 63.512 | Sv/Bq | Sv/Bq | Sv/s per Bq/m^3 | Sv/s per Bq/m^3 | Sv/s per Bq/m^3 | Sv/s per Bq/m^2 | mrem/pCi | mrem/pCi | mrem/yr per pCi/g | mrem/yr per pCi/m^3 | mrem/yr per pCi/m^3 | mrem/yr per pCi/cm^2 | ORNL Center for Radiation Protection Knowledge 2014 | 2015-08-18 10:55:52
Fm-257 |  | S |  |  | 0.005 | 0.005 | 1.01e-06 | 1.21e-07 | 6.82e-08 | 4.18e-08 | 2.03e-08 | 1.63e-08 | 2.94e-08 | 2.94e-08 | 0.003737 | 0.0004477 | 0.00025234 | 0.00015466 | 7.511e-05 | 6.031e-05 | 0.00010878 | 0.00010878 | 3.31e-05 | 2.61e-05 | 1.63e-05 | 1.15e-05 | 1.03e-05 | 8.37e-06 | 9.15e-06 | 9.15e-06 | 0.12247 | 0.09657 | 0.06031 | 0.04255 | 0.03811 | 0.030969 | 0.033855 | 0.033855 | 3.33e-18 | 6.02e-15 | 1.32e-17 | 1.32e-16 | 7.99e-19 | 2.18e-18 | 3.11e-18 | 0.62204 | 1124.536 | 2.4658 | 0.15431 | 0.14925 | 0.40722 | 0.58095 | Sv/Bq | Sv/Bq | Sv/s per Bq/m^3 | Sv/s per Bq/m^3 | Sv/s per Bq/m^3 | Sv/s per Bq/m^2 | mrem/pCi | mrem/pCi | mrem/yr per pCi/g | mrem/yr per pCi/m^3 | mrem/yr per pCi/m^3 | mrem/yr per pCi/cm^2 | ORNL Center for Radiation Protection Knowledge 2014 | 2015-08-18 10:55:52
Fr-212 |  | S |  |  | 1 | 1 | 5.38e-09 | 3.78e-09 | 2.06e-09 | 1.24e-09 | 8.15e-10 | 7.05e-10 | 8.82e-10 | 8.82e-10 | 1.9906e-05 | 1.3986e-05 | 7.622e-06 | 4.588e-06 | 3.0155e-06 | 2.6085e-06 | 3.2634e-06 | 3.2634e-06 | 3.15e-08 | 2.3e-08 | 1.14e-08 | 8.38e-09 | 7.98e-09 | 6.38e-09 | 6.98e-09 | 6.98e-09 | 0.00011655 | 8.51e-05 | 4.218e-05 | 3.1006e-05 | 2.9526e-05 | 2.3606e-05 | 2.5826e-05 | 2.5826e-05 | 3.51e-17 | 5.26e-14 | 1.14e-16 | 1.05e-15 | 6.68e-18 | 1.91e-17 | 3.02e-17 | 6.5567 | 9825.68 | 21.2952 | 1.2274 | 1.2478 | 3.5679 | 5.6414 | Sv/Bq | Sv/Bq | Sv/s per Bq/m^3 | Sv/s per Bq/m^3 | Sv/s per Bq/m^3 | Sv/s per Bq/m^2 | mrem/pCi | mrem/pCi | mrem/yr per pCi/g | mrem/yr per pCi/m^3 | mrem/yr per pCi/m^3 | mrem/yr per pCi/cm^2 | ORNL Center for Radiation Protection Knowledge 2014 | 2015-08-18 10:55:52
Fr-219 |  | - |  |  |  | 0 | 0 | 0 | 0 | 0 | 0 | 0 | 0 | 0 | 0 | 0 | 0 | 0 | 0 | 0 | 0 | 0 | 0 | 0 | 0 | 0 | 0 | 0 | 0 | 0 | 0 | 0 | 0 | 0 | 0 | 0 | 0 | 0 | 9.83e-20 | 1.57e-16 | 3.41e-19 | 3.37e-18 | 2.15e-20 | 6.07e-20 | 9.11e-20 | 0.018362 | 29.3276 | 0.063699 | 0.0039395 | 0.0040162 | 0.011339 | 0.017017 | Sv/Bq | Sv/Bq | Sv/s per Bq/m^3 | Sv/s per Bq/m^3 | Sv/s per Bq/m^3 | Sv/s per Bq/m^2 | mrem/pCi | mrem/pCi | mrem/yr per pCi/g | mrem/yr per pCi/m^3 | mrem/yr per pCi/m^3 | mrem/yr per pCi/cm^2 | ORNL Center for Radiation Protection Knowledge 2014 | 2015-08-18 10:55:52
Fr-220 |  | - |  |  |  | 0 | 0 | 0 | 0 | 0 | 0 | 0 | 0 | 0 | 0 | 0 | 0 | 0 | 0 | 0 | 0 | 0 | 0 | 0 | 0 | 0 | 0 | 0 | 0 | 0 | 0 | 0 | 0 | 0 | 0 | 0 | 0 | 0 | 1.57e-19 | 3.52e-16 | 7.85e-19 | 8.45e-18 | 4.89e-20 | 1.21e-19 | 1.55e-19 | 0.029328 | 65.7536 | 0.14664 | 0.009878 | 0.0091345 | 0.022603 | 0.028954 | Sv/Bq | Sv/Bq | Sv/s per Bq/m^3 | Sv/s per Bq/m^3 | Sv/s per Bq/m^3 | Sv/s per Bq/m^2 | mrem/pCi | mrem/pCi | mrem/yr per pCi/g | mrem/yr per pCi/m^3 | mrem/yr per pCi/m^3 | mrem/yr per pCi/cm^2 | ORNL Center for Radiation Protection Knowledge 2014 | 2015-08-18 10:55:52
Fr-221 | SE | - |  |  |  | 0 | 0 | 0 | 0 | 0 | 0 | 0 | 0 | 0 | 0 | 0 | 0 | 0 | 0 | 0 | 0 | 0 | 0 | 0 | 0 | 0 | 0 | 0 | 0 | 0 | 0 | 0 | 0 | 0 | 0 | 0 | 0 | 0 | 7.13e-19 | 1.25e-15 | 2.75e-18 | 2.69e-17 | 1.71e-19 | 4.78e-19 | 6.86e-19 | 0.13319 | 233.5 | 0.5137 | 0.031446 | 0.031943 | 0.08929 | 0.12814 | Sv/Bq | Sv/Bq | Sv/s per Bq/m^3 | Sv/s per Bq/m^3 | Sv/s per Bq/m^3 | Sv/s per Bq/m^2 | mrem/pCi | mrem/pCi | mrem/yr per pCi/g | mrem/yr per pCi/m^3 | mrem/yr per pCi/m^3 | mrem/yr per pCi/cm^2 | ORNL Center for Radiation Protection Knowledge 2014 | 2015-08-18 10:55:52
Fr-222 |  | S |  |  | 1 | 1 | 6.12e-09 | 3.82e-09 | 1.99e-09 | 1.24e-09 | 8.43e-10 | 7.12e-10 | 8.94e-10 | 8.94e-10 | 2.2644e-05 | 1.4134e-05 | 7.363e-06 | 4.588e-06 | 3.1191e-06 | 2.6344e-06 | 3.3078e-06 | 3.3078e-06 | 1.61e-07 | 1.14e-07 | 5.78e-08 | 4.15e-08 | 3.29e-08 | 2.75e-08 | 3.08e-08 | 3.08e-08 | 0.0005957 | 0.0004218 | 0.00021386 | 0.00015355 | 0.00012173 | 0.00010175 | 0.00011396 | 0.00011396 | 4.64e-18 | 8.17e-15 | 1.74e-17 | 2.36e-16 | 1.09e-18 | 2.97e-18 | 4.33e-18 | 0.86675 | 1526.156 | 3.2503 | 0.27588 | 0.20361 | 0.5548 | 0.80884 | Sv/Bq | Sv/Bq | Sv/s per Bq/m^3 | Sv/s per Bq/m^3 | Sv/s per Bq/m^3 | Sv/s per Bq/m^2 | mrem/pCi | mrem/pCi | mrem/yr per pCi/g | mrem/yr per pCi/m^3 | mrem/yr per pCi/m^3 | mrem/yr per pCi/cm^2 | ORNL Center for Radiation Protection Knowledge 2014 | 2015-08-18 10:55:52
Fr-223 |  | S |  |  | 1 | 1 | 2.61e-08 | 1.7e-08 | 8.38e-09 | 5e-09 | 2.93e-09 | 2.38e-09 | 3.23e-09 | 3.23e-09 | 9.657e-05 | 6.29e-05 | 3.1006e-05 | 1.85e-05 | 1.0841e-05 | 8.806e-06 | 1.1951e-05 | 1.1951e-05 | 4.99e-08 | 3.71e-08 | 2.28e-08 | 1.66e-08 | 1.52e-08 | 1.21e-08 | 1.33e-08 | 1.33e-08 | 0.00018463 | 0.00013727 | 8.436e-05 | 6.142e-05 | 5.624e-05 | 4.477e-05 | 4.921e-05 | 4.921e-05 | 9.41e-19 | 2.15e-15 | 4.55e-18 | 7.73e-17 | 2.82e-19 | 6.67e-19 | 8.94e-19 | 0.17578 | 401.62 | 0.84994 | 0.090364 | 0.052678 | 0.1246 | 0.167 | Sv/Bq | Sv/Bq | Sv/s per Bq/m^3 | Sv/s per Bq/m^3 | Sv/s per Bq/m^3 | Sv/s per Bq/m^2 | mrem/pCi | mrem/pCi | mrem/yr per pCi/g | mrem/yr per pCi/m^3 | mrem/yr per pCi/m^3 | mrem/yr per pCi/cm^2 | ORNL Center for Radiation Protection Knowledge 2014 | 2015-08-18 10:55:52
Fr-224 |  | - |  |  |  | 0 | 0 | 0 | 0 | 0 | 0 | 0 | 0 | 0 | 0 | 0 | 0 | 0 | 0 | 0 | 0 | 0 | 0 | 0 | 0 | 0 | 0 | 0 | 0 | 0 | 0 | 0 | 0 | 0 | 0 | 0 | 0 | 0 | 1.72e-17 | 2.62e-14 | 5.63e-17 | 6e-16 | 3.34e-18 | 9.42e-18 | 1.48e-17 | 3.213 | 4894.16 | 10.5168 | 0.7014 | 0.62391 | 1.7597 | 2.7646 | Sv/Bq | Sv/Bq | Sv/s per Bq/m^3 | Sv/s per Bq/m^3 | Sv/s per Bq/m^3 | Sv/s per Bq/m^2 | mrem/pCi | mrem/pCi | mrem/yr per pCi/g | mrem/yr per pCi/m^3 | mrem/yr per pCi/m^3 | mrem/yr per pCi/cm^2 | ORNL Center for Radiation Protection Knowledge 2014 | 2015-08-18 10:55:52
Fr-227 |  | - |  |  |  | 0 | 0 | 0 | 0 | 0 | 0 | 0 | 0 | 0 | 0 | 0 | 0 | 0 | 0 | 0 | 0 | 0 | 0 | 0 | 0 | 0 | 0 | 0 | 0 | 0 | 0 | 0 | 0 | 0 | 0 | 0 | 0 | 0 | 1.22e-17 | 2e-14 | 4.32e-17 | 5.03e-16 | 2.7e-18 | 7.4e-18 | 1.11e-17 | 2.279 | 3736 | 8.0698 | 0.58801 | 0.50436 | 1.3823 | 2.0735 | Sv/Bq | Sv/Bq | Sv/s per Bq/m^3 | Sv/s per Bq/m^3 | Sv/s per Bq/m^3 | Sv/s per Bq/m^2 | mrem/pCi | mrem/pCi | mrem/yr per pCi/g | mrem/yr per pCi/m^3 | mrem/yr per pCi/m^3 | mrem/yr per pCi/cm^2 | ORNL Center for Radiation Protection Knowledge 2014 | 2015-08-18 10:55:52
Ga-64 |  | - |  |  |  | 0 | 0 | 0 | 0 | 0 | 0 | 0 | 0 | 0 | 0 | 0 | 0 | 0 | 0 | 0 | 0 | 0 | 0 | 0 | 0 | 0 | 0 | 0 | 0 | 0 | 0 | 0 | 0 | 0 | 0 | 0 | 0 | 0 | 1.12e-16 | 1.64e-13 | 3.55e-16 | 3.18e-15 | 1.99e-17 | 5.72e-17 | 9.26e-17 | 20.9216 | 30635.2 | 66.314 | 3.7174 | 3.7173 | 10.685 | 17.2977 | Sv/Bq | Sv/Bq | Sv/s per Bq/m^3 | Sv/s per Bq/m^3 | Sv/s per Bq/m^3 | Sv/s per Bq/m^2 | mrem/pCi | mrem/pCi | mrem/yr per pCi/g | mrem/yr per pCi/m^3 | mrem/yr per pCi/m^3 | mrem/yr per pCi/cm^2 | ORNL Center for Radiation Protection Knowledge 2014 | 2015-08-18 10:55:52
Ga-65 |  | S |  |  | 0.01 | 0.01 | 4.26e-10 | 2.38e-10 | 1.18e-10 | 6.8e-11 | 4.67e-11 | 3.67e-11 | 4.86e-11 | 4.86e-11 | 1.5762e-06 | 8.806e-07 | 4.366e-07 | 2.516e-07 | 1.7279e-07 | 1.3579e-07 | 1.7982e-07 | 1.7982e-07 | 1.62e-10 | 1.08e-10 | 4.99e-11 | 3.2e-11 | 2.06e-11 | 1.73e-11 | 2.06e-11 | 2.06e-11 | 5.994e-07 | 3.996e-07 | 1.8463e-07 | 1.184e-07 | 7.622e-08 | 6.401e-08 | 7.622e-08 | 7.622e-08 | 3.38e-17 | 5.23e-14 | 1.13e-16 | 1.2e-15 | 7.1e-18 | 2e-17 | 3.06e-17 | 6.3138 | 9769.64 | 21.1084 | 1.4028 | 1.3263 | 3.736 | 5.7161 | Sv/Bq | Sv/Bq | Sv/s per Bq/m^3 | Sv/s per Bq/m^3 | Sv/s per Bq/m^3 | Sv/s per Bq/m^2 | mrem/pCi | mrem/pCi | mrem/yr per pCi/g | mrem/yr per pCi/m^3 | mrem/yr per pCi/m^3 | mrem/yr per pCi/cm^2 | ORNL Center for Radiation Protection Knowledge 2014 | 2015-08-18 10:55:52
Ga-66 |  | S |  |  | 0.01 | 0.01 | 1.22e-08 | 7.95e-09 | 4.08e-09 | 2.48e-09 | 1.48e-09 | 1.18e-09 | 1.59e-09 | 1.59e-09 | 4.514e-05 | 2.9415e-05 | 1.5096e-05 | 9.176e-06 | 5.476e-06 | 4.366e-06 | 5.883e-06 | 5.883e-06 | 4.69e-09 | 3.29e-09 | 1.54e-09 | 9.68e-10 | 5.59e-10 | 4.64e-10 | 5.7e-10 | 5.7e-10 | 1.7353e-05 | 1.2173e-05 | 5.698e-06 | 3.5816e-06 | 2.0683e-06 | 1.7168e-06 | 2.109e-06 | 2.109e-06 | 8.52e-17 | 1.24e-13 | 2.69e-16 | 2.26e-15 | 1.43e-17 | 4.15e-17 | 6.83e-17 | 15.9154 | 23163.2 | 50.2492 | 2.6419 | 2.6712 | 7.7522 | 12.7584 | Sv/Bq | Sv/Bq | Sv/s per Bq/m^3 | Sv/s per Bq/m^3 | Sv/s per Bq/m^3 | Sv/s per Bq/m^2 | mrem/pCi | mrem/pCi | mrem/yr per pCi/g | mrem/yr per pCi/m^3 | mrem/yr per pCi/m^3 | mrem/yr per pCi/cm^2 | ORNL Center for Radiation Protection Knowledge 2014 | 2015-08-18 10:55:52
Ga-67 |  | S |  |  | 0.01 | 0.01 | 1.86e-09 | 1.24e-09 | 6.55e-10 | 4.07e-10 | 2.45e-10 | 1.96e-10 | 2.6e-10 | 2.6e-10 | 6.882e-06 | 4.588e-06 | 2.4235e-06 | 1.5059e-06 | 9.065e-07 | 7.252e-07 | 9.62e-07 | 9.62e-07 | 1.35e-09 | 1.11e-09 | 5.59e-10 | 4.03e-10 | 3.41e-10 | 2.69e-10 | 3.01e-10 | 3.01e-10 | 4.995e-06 | 4.107e-06 | 2.0683e-06 | 1.4911e-06 | 1.2617e-06 | 9.953e-07 | 1.1137e-06 | 1.1137e-06 | 3.68e-18 | 6.57e-15 | 1.45e-17 | 1.43e-16 | 9.03e-19 | 2.47e-18 | 3.52e-18 | 0.68742 | 1227.276 | 2.7086 | 0.16717 | 0.16868 | 0.4614 | 0.65754 | Sv/Bq | Sv/Bq | Sv/s per Bq/m^3 | Sv/s per Bq/m^3 | Sv/s per Bq/m^3 | Sv/s per Bq/m^2 | mrem/pCi | mrem/pCi | mrem/yr per pCi/g | mrem/yr per pCi/m^3 | mrem/yr per pCi/m^3 | mrem/yr per pCi/cm^2 | ORNL Center for Radiation Protection Knowledge 2014 | 2015-08-18 10:55:52
Ga-68 |  | S |  |  | 0.01 | 0.01 | 1.15e-09 | 6.71e-10 | 3.35e-10 | 1.97e-10 | 1.29e-10 | 1.02e-10 | 1.36e-10 | 1.36e-10 | 4.255e-06 | 2.4827e-06 | 1.2395e-06 | 7.289e-07 | 4.773e-07 | 3.774e-07 | 5.032e-07 | 5.032e-07 | 4.82e-10 | 3.22e-10 | 1.5e-10 | 9.59e-11 | 6.21e-11 | 5.14e-11 | 6.14e-11 | 6.14e-11 | 1.7834e-06 | 1.1914e-06 | 5.55e-07 | 3.5483e-07 | 2.2977e-07 | 1.9018e-07 | 2.2718e-07 | 2.2718e-07 | 2.81e-17 | 4.29e-14 | 9.27e-17 | 9.97e-16 | 5.84e-18 | 1.65e-17 | 2.55e-17 | 5.2491 | 8013.72 | 17.3164 | 1.1655 | 1.0909 | 3.0822 | 4.7634 | Sv/Bq | Sv/Bq | Sv/s per Bq/m^3 | Sv/s per Bq/m^3 | Sv/s per Bq/m^3 | Sv/s per Bq/m^2 | mrem/pCi | mrem/pCi | mrem/yr per pCi/g | mrem/yr per pCi/m^3 | mrem/yr per pCi/m^3 | mrem/yr per pCi/cm^2 | ORNL Center for Radiation Protection Knowledge 2014 | 2015-08-18 10:55:52
Ga-70 |  | S |  |  | 0.01 | 0.01 | 3.96e-10 | 2.17e-10 | 1.05e-10 | 5.93e-11 | 4.01e-11 | 3.13e-11 | 4.22e-11 | 4.22e-11 | 1.4652e-06 | 8.029e-07 | 3.885e-07 | 2.1941e-07 | 1.4837e-07 | 1.1581e-07 | 1.5614e-07 | 1.5614e-07 | 1.58e-10 | 1e-10 | 4.44e-11 | 2.92e-11 | 1.93e-11 | 1.65e-11 | 1.95e-11 | 1.95e-11 | 5.846e-07 | 3.7e-07 | 1.6428e-07 | 1.0804e-07 | 7.141e-08 | 6.105e-08 | 7.215e-08 | 7.215e-08 | 3.24e-19 | 8.27e-16 | 1.32e-18 | 8.45e-17 | 1.01e-19 | 2.03e-19 | 2.9e-19 | 0.060523 | 154.4836 | 0.24658 | 0.09878 | 0.018867 | 0.03792 | 0.054172 | Sv/Bq | Sv/Bq | Sv/s per Bq/m^3 | Sv/s per Bq/m^3 | Sv/s per Bq/m^3 | Sv/s per Bq/m^2 | mrem/pCi | mrem/pCi | mrem/yr per pCi/g | mrem/yr per pCi/m^3 | mrem/yr per pCi/m^3 | mrem/yr per pCi/cm^2 | ORNL Center for Radiation Protection Knowledge 2014 | 2015-08-18 10:55:52
Ga-72 |  | S |  |  | 0.01 | 0.01 | 1.04e-08 | 6.97e-09 | 3.67e-09 | 2.29e-09 | 1.39e-09 | 1.12e-09 | 1.47e-09 | 1.47e-09 | 3.848e-05 | 2.5789e-05 | 1.3579e-05 | 8.473e-06 | 5.143e-06 | 4.144e-06 | 5.439e-06 | 5.439e-06 | 4.77e-09 | 3.48e-09 | 1.71e-09 | 1.1e-09 | 6.87e-10 | 5.59e-10 | 6.72e-10 | 6.72e-10 | 1.7649e-05 | 1.2876e-05 | 6.327e-06 | 4.07e-06 | 2.5419e-06 | 2.0683e-06 | 2.4864e-06 | 2.4864e-06 | 9.05e-17 | 1.31e-13 | 2.83e-16 | 2.48e-15 | 1.58e-17 | 4.57e-17 | 7.45e-17 | 16.9054 | 24470.8 | 52.8644 | 2.8991 | 2.9514 | 8.5368 | 13.9166 | Sv/Bq | Sv/Bq | Sv/s per Bq/m^3 | Sv/s per Bq/m^3 | Sv/s per Bq/m^3 | Sv/s per Bq/m^2 | mrem/pCi | mrem/pCi | mrem/yr per pCi/g | mrem/yr per pCi/m^3 | mrem/yr per pCi/m^3 | mrem/yr per pCi/cm^2 | ORNL Center for Radiation Protection Knowledge 2014 | 2015-08-18 10:55:52
Ga-73 |  | S |  |  | 0.01 | 0.01 | 2.98e-09 | 1.87e-09 | 9.37e-10 | 5.57e-10 | 3.31e-10 | 2.64e-10 | 3.59e-10 | 3.59e-10 | 1.1026e-05 | 6.919e-06 | 3.4669e-06 | 2.0609e-06 | 1.2247e-06 | 9.768e-07 | 1.3283e-06 | 1.3283e-06 | 1.32e-09 | 8.95e-10 | 4.29e-10 | 2.81e-10 | 1.88e-10 | 1.55e-10 | 1.83e-10 | 1.83e-10 | 4.884e-06 | 3.3115e-06 | 1.5873e-06 | 1.0397e-06 | 6.956e-07 | 5.735e-07 | 6.771e-07 | 6.771e-07 | 9.61e-18 | 1.56e-14 | 3.37e-17 | 3.71e-16 | 2.1e-18 | 5.94e-18 | 8.92e-18 | 1.7951 | 2914.08 | 6.2952 | 0.4337 | 0.39228 | 1.1096 | 1.6663 | Sv/Bq | Sv/Bq | Sv/s per Bq/m^3 | Sv/s per Bq/m^3 | Sv/s per Bq/m^3 | Sv/s per Bq/m^2 | mrem/pCi | mrem/pCi | mrem/yr per pCi/g | mrem/yr per pCi/m^3 | mrem/yr per pCi/m^3 | mrem/yr per pCi/cm^2 | ORNL Center for Radiation Protection Knowledge 2014 | 2015-08-18 10:55:52
Ga-74 |  | - |  |  |  | 0 | 0 | 0 | 0 | 0 | 0 | 0 | 0 | 0 | 0 | 0 | 0 | 0 | 0 | 0 | 0 | 0 | 0 | 0 | 0 | 0 | 0 | 0 | 0 | 0 | 0 | 0 | 0 | 0 | 0 | 0 | 0 | 0 | 1.07e-16 | 1.55e-13 | 3.35e-16 | 2.9e-15 | 1.83e-17 | 5.3e-17 | 8.7e-17 | 19.9876 | 28954 | 62.578 | 3.3901 | 3.4184 | 9.9004 | 16.2516 | Sv/Bq | Sv/Bq | Sv/s per Bq/m^3 | Sv/s per Bq/m^3 | Sv/s per Bq/m^3 | Sv/s per Bq/m^2 | mrem/pCi | mrem/pCi | mrem/yr per pCi/g | mrem/yr per pCi/m^3 | mrem/yr per pCi/m^3 | mrem/yr per pCi/cm^2 | ORNL Center for Radiation Protection Knowledge 2014 | 2015-08-18 10:55:52
Gd-142 |  | - |  |  |  | 0 | 0 | 0 | 0 | 0 | 0 | 0 | 0 | 0 | 0 | 0 | 0 | 0 | 0 | 0 | 0 | 0 | 0 | 0 | 0 | 0 | 0 | 0 | 0 | 0 | 0 | 0 | 0 | 0 | 0 | 0 | 0 | 0 | 3.16e-17 | 4.78e-14 | 1.03e-16 | 1.06e-15 | 6.33e-18 | 1.79e-17 | 2.79e-17 | 5.9029 | 8929.04 | 19.2404 | 1.2391 | 1.1824 | 3.3437 | 5.2117 | Sv/Bq | Sv/Bq | Sv/s per Bq/m^3 | Sv/s per Bq/m^3 | Sv/s per Bq/m^3 | Sv/s per Bq/m^2 | mrem/pCi | mrem/pCi | mrem/yr per pCi/g | mrem/yr per pCi/m^3 | mrem/yr per pCi/m^3 | mrem/yr per pCi/cm^2 | ORNL Center for Radiation Protection Knowledge 2014 | 2015-08-18 10:55:52
Gd-143m |  | - |  |  |  | 0 | 0 | 0 | 0 | 0 | 0 | 0 | 0 | 0 | 0 | 0 | 0 | 0 | 0 | 0 | 0 | 0 | 0 | 0 | 0 | 0 | 0 | 0 | 0 | 0 | 0 | 0 | 0 | 0 | 0 | 0 | 0 | 0 | 6.47e-17 | 9.77e-14 | 2.11e-16 | 2.1e-15 | 1.28e-17 | 3.63e-17 | 5.68e-17 | 12.086 | 18250.36 | 39.4148 | 2.4549 | 2.391 | 6.7808 | 10.6102 | Sv/Bq | Sv/Bq | Sv/s per Bq/m^3 | Sv/s per Bq/m^3 | Sv/s per Bq/m^3 | Sv/s per Bq/m^2 | mrem/pCi | mrem/pCi | mrem/yr per pCi/g | mrem/yr per pCi/m^3 | mrem/yr per pCi/m^3 | mrem/yr per pCi/cm^2 | ORNL Center for Radiation Protection Knowledge 2014 | 2015-08-18 10:55:52
Gd-144 |  | - |  |  |  | 0 | 0 | 0 | 0 | 0 | 0 | 0 | 0 | 0 | 0 | 0 | 0 | 0 | 0 | 0 | 0 | 0 | 0 | 0 | 0 | 0 | 0 | 0 | 0 | 0 | 0 | 0 | 0 | 0 | 0 | 0 | 0 | 0 | 2.84e-17 | 4.25e-14 | 9.19e-17 | 8.98e-16 | 5.4e-18 | 1.53e-17 | 2.43e-17 | 5.3051 | 7939 | 17.1669 | 1.0498 | 1.0087 | 2.858 | 4.5392 | Sv/Bq | Sv/Bq | Sv/s per Bq/m^3 | Sv/s per Bq/m^3 | Sv/s per Bq/m^3 | Sv/s per Bq/m^2 | mrem/pCi | mrem/pCi | mrem/yr per pCi/g | mrem/yr per pCi/m^3 | mrem/yr per pCi/m^3 | mrem/yr per pCi/cm^2 | ORNL Center for Radiation Protection Knowledge 2014 | 2015-08-18 10:55:52
Gd-145 |  | S |  |  | 0.005 | 0.005 | 3.27e-10 | 1.95e-10 | 1.02e-10 | 6.23e-11 | 4.31e-11 | 3.43e-11 | 4.4e-11 | 4.4e-11 | 1.2099e-06 | 7.215e-07 | 3.774e-07 | 2.3051e-07 | 1.5947e-07 | 1.2691e-07 | 1.628e-07 | 1.628e-07 | 1.52e-10 | 1.12e-10 | 5.55e-11 | 3.45e-11 | 2.15e-11 | 1.74e-11 | 2.11e-11 | 2.11e-11 | 5.624e-07 | 4.144e-07 | 2.0535e-07 | 1.2765e-07 | 7.955e-08 | 6.438e-08 | 7.807e-08 | 7.807e-08 | 8.17e-17 | 1.18e-13 | 2.55e-16 | 2.19e-15 | 1.39e-17 | 4.04e-17 | 6.63e-17 | 15.2616 | 22042.4 | 47.634 | 2.5601 | 2.5965 | 7.5467 | 12.3848 | Sv/Bq | Sv/Bq | Sv/s per Bq/m^3 | Sv/s per Bq/m^3 | Sv/s per Bq/m^3 | Sv/s per Bq/m^2 | mrem/pCi | mrem/pCi | mrem/yr per pCi/g | mrem/yr per pCi/m^3 | mrem/yr per pCi/m^3 | mrem/yr per pCi/cm^2 | ORNL Center for Radiation Protection Knowledge 2014 | 2015-08-18 10:55:52
Gd-145m |  | - |  |  |  | 0 | 0 | 0 | 0 | 0 | 0 | 0 | 0 | 0 | 0 | 0 | 0 | 0 | 0 | 0 | 0 | 0 | 0 | 0 | 0 | 0 | 0 | 0 | 0 | 0 | 0 | 0 | 0 | 0 | 0 | 0 | 0 | 0 | 2.06e-17 | 3.08e-14 | 6.67e-17 | 6.67e-16 | 4.11e-18 | 1.17e-17 | 1.83e-17 | 3.8481 | 5753.44 | 12.4596 | 0.77972 | 0.76775 | 2.1856 | 3.4184 | Sv/Bq | Sv/Bq | Sv/s per Bq/m^3 | Sv/s per Bq/m^3 | Sv/s per Bq/m^3 | Sv/s per Bq/m^2 | mrem/pCi | mrem/pCi | mrem/yr per pCi/g | mrem/yr per pCi/m^3 | mrem/yr per pCi/m^3 | mrem/yr per pCi/cm^2 | ORNL Center for Radiation Protection Knowledge 2014 | 2015-08-18 10:55:52
Gd-146 |  | S |  |  | 0.005 | 0.005 | 9.25e-09 | 5.94e-09 | 3.16e-09 | 1.97e-09 | 1.2e-09 | 9.54e-10 | 1.26e-09 | 1.26e-09 | 3.4225e-05 | 2.1978e-05 | 1.1692e-05 | 7.289e-06 | 4.44e-06 | 3.5298e-06 | 4.662e-06 | 4.662e-06 | 2.9e-08 | 2.31e-08 | 1.43e-08 | 1.01e-08 | 8.76e-09 | 7.08e-09 | 7.79e-09 | 7.79e-09 | 0.0001073 | 8.547e-05 | 5.291e-05 | 3.737e-05 | 3.2412e-05 | 2.6196e-05 | 2.8823e-05 | 2.8823e-05 | 3.91e-18 | 8.74e-15 | 1.95e-17 | 2.24e-16 | 1.23e-18 | 2.97e-18 | 3.87e-18 | 0.73039 | 1632.632 | 3.6426 | 0.26186 | 0.22976 | 0.5548 | 0.72292 | Sv/Bq | Sv/Bq | Sv/s per Bq/m^3 | Sv/s per Bq/m^3 | Sv/s per Bq/m^3 | Sv/s per Bq/m^2 | mrem/pCi | mrem/pCi | mrem/yr per pCi/g | mrem/yr per pCi/m^3 | mrem/yr per pCi/m^3 | mrem/yr per pCi/cm^2 | ORNL Center for Radiation Protection Knowledge 2014 | 2015-08-18 10:55:52
Gd-147 |  | S |  |  | 0.005 | 0.005 | 4.76e-09 | 3.38e-09 | 1.91e-09 | 1.25e-09 | 8.08e-10 | 6.42e-10 | 8.15e-10 | 8.15e-10 | 1.7612e-05 | 1.2506e-05 | 7.067e-06 | 4.625e-06 | 2.9896e-06 | 2.3754e-06 | 3.0155e-06 | 3.0155e-06 | 2.97e-09 | 2.32e-09 | 1.24e-09 | 8.16e-10 | 5.55e-10 | 4.42e-10 | 5.2e-10 | 5.2e-10 | 1.0989e-05 | 8.584e-06 | 4.588e-06 | 3.0192e-06 | 2.0535e-06 | 1.6354e-06 | 1.924e-06 | 1.924e-06 | 4.14e-17 | 6.29e-14 | 1.37e-16 | 1.31e-15 | 8.29e-18 | 2.36e-17 | 3.66e-17 | 7.7335 | 11749.72 | 25.5916 | 1.5314 | 1.5486 | 4.4085 | 6.8369 | Sv/Bq | Sv/Bq | Sv/s per Bq/m^3 | Sv/s per Bq/m^3 | Sv/s per Bq/m^3 | Sv/s per Bq/m^2 | mrem/pCi | mrem/pCi | mrem/yr per pCi/g | mrem/yr per pCi/m^3 | mrem/yr per pCi/m^3 | mrem/yr per pCi/cm^2 | ORNL Center for Radiation Protection Knowledge 2014 | 2015-08-18 10:55:52
Gd-148 |  | S |  |  | 0.005 | 0.005 | 1.64e-06 | 1.62e-07 | 1.06e-07 | 7.2e-08 | 5.79e-08 | 5.47e-08 | 7.19e-08 | 7.19e-08 | 0.006068 | 0.0005994 | 0.0003922 | 0.0002664 | 0.00021423 | 0.00020239 | 0.00026603 | 0.00026603 | 2.09e-05 | 1.83e-05 | 1.2e-05 | 7.72e-06 | 6.48e-06 | 6.2e-06 | 6.63e-06 | 6.63e-06 | 0.07733 | 0.06771 | 0.0444 | 0.028564 | 0.023976 | 0.02294 | 0.024531 | 0.024531 | 0 | 0 | 0 | 0 | 0 | 0 | 0 | 0 | 0 | 0 | 0 | 0 | 0 | 0 | Sv/Bq | Sv/Bq | Sv/s per Bq/m^3 | Sv/s per Bq/m^3 | Sv/s per Bq/m^3 | Sv/s per Bq/m^2 | mrem/pCi | mrem/pCi | mrem/yr per pCi/g | mrem/yr per pCi/m^3 | mrem/yr per pCi/m^3 | mrem/yr per pCi/cm^2 | ORNL Center for Radiation Protection Knowledge 2014 | 2015-08-18 10:55:52
Gd-149 |  | S |  |  | 0.005 | 0.005 | 4.77e-09 | 3.25e-09 | 1.76e-09 | 1.12e-09 | 6.9e-10 | 5.48e-10 | 7.15e-10 | 7.15e-10 | 1.7649e-05 | 1.2025e-05 | 6.512e-06 | 4.144e-06 | 2.553e-06 | 2.0276e-06 | 2.6455e-06 | 2.6455e-06 | 4.48e-09 | 3.37e-09 | 1.95e-09 | 1.4e-09 | 1.19e-09 | 9.39e-10 | 1.05e-09 | 1.05e-09 | 1.6576e-05 | 1.2469e-05 | 7.215e-06 | 5.18e-06 | 4.403e-06 | 3.4743e-06 | 3.885e-06 | 3.885e-06 | 1.38e-17 | 2.24e-14 | 4.89e-17 | 4.94e-16 | 3.04e-18 | 8.43e-18 | 1.26e-17 | 2.5778 | 4184.32 | 9.1345 | 0.57749 | 0.56787 | 1.5747 | 2.3537 | Sv/Bq | Sv/Bq | Sv/s per Bq/m^3 | Sv/s per Bq/m^3 | Sv/s per Bq/m^3 | Sv/s per Bq/m^2 | mrem/pCi | mrem/pCi | mrem/yr per pCi/g | mrem/yr per pCi/m^3 | mrem/yr per pCi/m^3 | mrem/yr per pCi/cm^2 | ORNL Center for Radiation Protection Knowledge 2014 | 2015-08-18 10:55:52
Gd-150 |  | S |  |  | 0.005 | 0.005 | 1.49e-06 | 1.47e-07 | 9.76e-08 | 6.76e-08 | 5.52e-08 | 5.23e-08 | 6.78e-08 | 6.78e-08 | 0.005513 | 0.0005439 | 0.00036112 | 0.00025012 | 0.00020424 | 0.00019351 | 0.00025086 | 0.00025086 | 1.72e-05 | 1.53e-05 | 1.01e-05 | 6.53e-06 | 5.51e-06 | 5.33e-06 | 5.68e-06 | 5.68e-06 | 0.06364 | 0.05661 | 0.03737 | 0.024161 | 0.020387 | 0.019721 | 0.021016 | 0.021016 | 0 | 0 | 0 | 0 | 0 | 0 | 0 | 0 | 0 | 0 | 0 | 0 | 0 | 0 | Sv/Bq | Sv/Bq | Sv/s per Bq/m^3 | Sv/s per Bq/m^3 | Sv/s per Bq/m^3 | Sv/s per Bq/m^2 | mrem/pCi | mrem/pCi | mrem/yr per pCi/g | mrem/yr per pCi/m^3 | mrem/yr per pCi/m^3 | mrem/yr per pCi/cm^2 | ORNL Center for Radiation Protection Knowledge 2014 | 2015-08-18 10:55:52
Gd-151 |  | S |  |  | 0.005 | 0.005 | 2.45e-09 | 1.54e-09 | 7.94e-10 | 4.84e-10 | 2.84e-10 | 2.27e-10 | 3.07e-10 | 3.07e-10 | 9.065e-06 | 5.698e-06 | 2.9378e-06 | 1.7908e-06 | 1.0508e-06 | 8.399e-07 | 1.1359e-06 | 1.1359e-06 | 5.49e-09 | 4.36e-09 | 2.57e-09 | 1.75e-09 | 1.44e-09 | 1.17e-09 | 1.31e-09 | 1.31e-09 | 2.0313e-05 | 1.6132e-05 | 9.509e-06 | 6.475e-06 | 5.328e-06 | 4.329e-06 | 4.847e-06 | 4.847e-06 | 9.82e-19 | 2.15e-15 | 4.81e-18 | 6.17e-17 | 3.06e-19 | 7.09e-19 | 9.51e-19 | 0.18344 | 401.62 | 0.89851 | 0.072127 | 0.057161 | 0.13244 | 0.17765 | Sv/Bq | Sv/Bq | Sv/s per Bq/m^3 | Sv/s per Bq/m^3 | Sv/s per Bq/m^3 | Sv/s per Bq/m^2 | mrem/pCi | mrem/pCi | mrem/yr per pCi/g | mrem/yr per pCi/m^3 | mrem/yr per pCi/m^3 | mrem/yr per pCi/cm^2 | ORNL Center for Radiation Protection Knowledge 2014 | 2015-08-18 10:55:52
Gd-152 |  | F |  |  | 0.005 | 0.005 | 1.17e-06 | 1.16e-07 | 7.66e-08 | 5.31e-08 | 4.33e-08 | 4.1e-08 | 5.32e-08 | 5.32e-08 | 0.004329 | 0.0004292 | 0.00028342 | 0.00019647 | 0.00016021 | 0.0001517 | 0.00019684 | 0.00019684 | 5.83e-05 | 5.36e-05 | 3.36e-05 | 2.35e-05 | 1.92e-05 | 1.9e-05 | 2.01e-05 | 2.01e-05 | 0.21571 | 0.19832 | 0.12432 | 0.08695 | 0.07104 | 0.0703 | 0.07437 | 0.07437 | 0 | 0 | 0 | 0 | 0 | 0 | 0 | 0 | 0 | 0 | 0 | 0 | 0 | 0 | Sv/Bq | Sv/Bq | Sv/s per Bq/m^3 | Sv/s per Bq/m^3 | Sv/s per Bq/m^3 | Sv/s per Bq/m^2 | mrem/pCi | mrem/pCi | mrem/yr per pCi/g | mrem/yr per pCi/m^3 | mrem/yr per pCi/m^3 | mrem/yr per pCi/cm^2 | ORNL Center for Radiation Protection Knowledge 2014 | 2015-08-18 10:55:52
Gd-153 |  | S |  |  | 0.005 | 0.005 | 2.98e-09 | 1.82e-09 | 9.55e-10 | 5.87e-10 | 3.49e-10 | 2.79e-10 | 3.74e-10 | 3.74e-10 | 1.1026e-05 | 6.734e-06 | 3.5335e-06 | 2.1719e-06 | 1.2913e-06 | 1.0323e-06 | 1.3838e-06 | 1.3838e-06 | 1.04e-08 | 8.39e-09 | 5.17e-09 | 3.48e-09 | 2.87e-09 | 2.4e-09 | 2.65e-09 | 2.65e-09 | 3.848e-05 | 3.1043e-05 | 1.9129e-05 | 1.2876e-05 | 1.0619e-05 | 8.88e-06 | 9.805e-06 | 9.805e-06 | 1.14e-18 | 3.11e-15 | 7.05e-18 | 9.21e-17 | 4.48e-19 | 9.5e-19 | 1.14e-18 | 0.21295 | 580.948 | 1.3169 | 0.10766 | 0.083686 | 0.17746 | 0.21295 | Sv/Bq | Sv/Bq | Sv/s per Bq/m^3 | Sv/s per Bq/m^3 | Sv/s per Bq/m^3 | Sv/s per Bq/m^2 | mrem/pCi | mrem/pCi | mrem/yr per pCi/g | mrem/yr per pCi/m^3 | mrem/yr per pCi/m^3 | mrem/yr per pCi/cm^2 | ORNL Center for Radiation Protection Knowledge 2014 | 2015-08-18 10:55:52
Gd-159 |  | S |  |  | 0.005 | 0.005 | 5.84e-09 | 3.73e-09 | 1.86e-09 | 1.1e-09 | 6.3e-10 | 5.05e-10 | 6.95e-10 | 6.95e-10 | 2.1608e-05 | 1.3801e-05 | 6.882e-06 | 4.07e-06 | 2.331e-06 | 1.8685e-06 | 2.5715e-06 | 2.5715e-06 | 2.38e-09 | 1.61e-09 | 7.88e-10 | 5.27e-10 | 3.73e-10 | 3e-10 | 3.51e-10 | 3.51e-10 | 8.806e-06 | 5.957e-06 | 2.9156e-06 | 1.9499e-06 | 1.3801e-06 | 1.11e-06 | 1.2987e-06 | 1.2987e-06 | 1.3e-18 | 2.35e-15 | 4.95e-18 | 6.97e-17 | 3.08e-19 | 8.24e-19 | 1.21e-18 | 0.24284 | 438.98 | 0.92466 | 0.081479 | 0.057534 | 0.15392 | 0.22603 | Sv/Bq | Sv/Bq | Sv/s per Bq/m^3 | Sv/s per Bq/m^3 | Sv/s per Bq/m^3 | Sv/s per Bq/m^2 | mrem/pCi | mrem/pCi | mrem/yr per pCi/g | mrem/yr per pCi/m^3 | mrem/yr per pCi/m^3 | mrem/yr per pCi/cm^2 | ORNL Center for Radiation Protection Knowledge 2014 | 2015-08-18 10:55:52
Gd-162 |  | - |  |  |  | 0 | 0 | 0 | 0 | 0 | 0 | 0 | 0 | 0 | 0 | 0 | 0 | 0 | 0 | 0 | 0 | 0 | 0 | 0 | 0 | 0 | 0 | 0 | 0 | 0 | 0 | 0 | 0 | 0 | 0 | 0 | 0 | 0 | 1.19e-17 | 1.86e-14 | 4.02e-17 | 4.18e-16 | 2.53e-18 | 7.19e-18 | 1.09e-17 | 2.2229 | 3474.48 | 7.5094 | 0.48864 | 0.4726 | 1.3431 | 2.0361 | Sv/Bq | Sv/Bq | Sv/s per Bq/m^3 | Sv/s per Bq/m^3 | Sv/s per Bq/m^3 | Sv/s per Bq/m^2 | mrem/pCi | mrem/pCi | mrem/yr per pCi/g | mrem/yr per pCi/m^3 | mrem/yr per pCi/m^3 | mrem/yr per pCi/cm^2 | ORNL Center for Radiation Protection Knowledge 2014 | 2015-08-18 10:55:52
Ge-66 |  | S |  |  | 1 | 1 | 8.16e-10 | 5.23e-10 | 2.91e-10 | 1.87e-10 | 1.27e-10 | 1.02e-10 | 1.28e-10 | 1.28e-10 | 3.0192e-06 | 1.9351e-06 | 1.0767e-06 | 6.919e-07 | 4.699e-07 | 3.774e-07 | 4.736e-07 | 4.736e-07 | 6.52e-10 | 4.95e-10 | 2.61e-10 | 1.68e-10 | 1.14e-10 | 9.41e-11 | 1.1e-10 | 1.1e-10 | 2.4124e-06 | 1.8315e-06 | 9.657e-07 | 6.216e-07 | 4.218e-07 | 3.4817e-07 | 4.07e-07 | 4.07e-07 | 1.9e-17 | 2.97e-14 | 6.46e-17 | 6.41e-16 | 4.02e-18 | 1.14e-17 | 1.73e-17 | 3.5492 | 5547.96 | 12.0673 | 0.74933 | 0.75094 | 2.1295 | 3.2316 | Sv/Bq | Sv/Bq | Sv/s per Bq/m^3 | Sv/s per Bq/m^3 | Sv/s per Bq/m^3 | Sv/s per Bq/m^2 | mrem/pCi | mrem/pCi | mrem/yr per pCi/g | mrem/yr per pCi/m^3 | mrem/yr per pCi/m^3 | mrem/yr per pCi/cm^2 | ORNL Center for Radiation Protection Knowledge 2014 | 2015-08-18 10:55:52
Ge-67 |  | S |  |  | 1 | 1 | 7.02e-10 | 3.9e-10 | 1.92e-10 | 1.1e-10 | 7.58e-11 | 5.95e-11 | 7.91e-11 | 7.91e-11 | 2.5974e-06 | 1.443e-06 | 7.104e-07 | 4.07e-07 | 2.8046e-07 | 2.2015e-07 | 2.9267e-07 | 2.9267e-07 | 2.42e-10 | 1.59e-10 | 7.3e-11 | 4.62e-11 | 2.96e-11 | 2.48e-11 | 2.97e-11 | 2.97e-11 | 8.954e-07 | 5.883e-07 | 2.701e-07 | 1.7094e-07 | 1.0952e-07 | 9.176e-08 | 1.0989e-07 | 1.0989e-07 | 4.26e-17 | 6.54e-14 | 1.41e-16 | 1.47e-15 | 8.74e-18 | 2.47e-17 | 3.8e-17 | 7.9577 | 12216.72 | 26.3388 | 1.7184 | 1.6326 | 4.614 | 7.0984 | Sv/Bq | Sv/Bq | Sv/s per Bq/m^3 | Sv/s per Bq/m^3 | Sv/s per Bq/m^3 | Sv/s per Bq/m^2 | mrem/pCi | mrem/pCi | mrem/yr per pCi/g | mrem/yr per pCi/m^3 | mrem/yr per pCi/m^3 | mrem/yr per pCi/cm^2 | ORNL Center for Radiation Protection Knowledge 2014 | 2015-08-18 10:55:52
Ge-68 |  | S |  |  | 1 | 1 | 1.23e-08 | 8.04e-09 | 4.23e-09 | 2.63e-09 | 1.61e-09 | 1.28e-09 | 1.69e-09 | 1.69e-09 | 4.551e-05 | 2.9748e-05 | 1.5651e-05 | 9.731e-06 | 5.957e-06 | 4.736e-06 | 6.253e-06 | 6.253e-06 | 1.17e-07 | 1.03e-07 | 6.42e-08 | 4.23e-08 | 3.37e-08 | 3.07e-08 | 3.35e-08 | 3.35e-08 | 0.0004329 | 0.0003811 | 0.00023754 | 0.00015651 | 0.00012469 | 0.00011359 | 0.00012395 | 0.00012395 | 6.05e-24 | 8.87e-20 | 2.05e-22 | 3.61e-20 | 6.05e-24 | 6.05e-24 | 6.05e-24 | 1.1301e-06 | 0.016569 | 3.8294e-05 | 4.2201e-05 | 1.1301e-06 | 1.1301e-06 | 1.1301e-06 | Sv/Bq | Sv/Bq | Sv/s per Bq/m^3 | Sv/s per Bq/m^3 | Sv/s per Bq/m^3 | Sv/s per Bq/m^2 | mrem/pCi | mrem/pCi | mrem/yr per pCi/g | mrem/yr per pCi/m^3 | mrem/yr per pCi/m^3 | mrem/yr per pCi/cm^2 | ORNL Center for Radiation Protection Knowledge 2014 | 2015-08-18 10:55:52
Ge-69 |  | S |  |  | 1 | 1 | 1.56e-09 | 1.05e-09 | 5.95e-10 | 3.85e-10 | 2.57e-10 | 2.08e-10 | 2.61e-10 | 2.61e-10 | 5.772e-06 | 3.885e-06 | 2.2015e-06 | 1.4245e-06 | 9.509e-07 | 7.696e-07 | 9.657e-07 | 9.657e-07 | 1.57e-09 | 1.23e-09 | 6.75e-10 | 4.4e-10 | 3.14e-10 | 2.52e-10 | 2.93e-10 | 2.93e-10 | 5.809e-06 | 4.551e-06 | 2.4975e-06 | 1.628e-06 | 1.1618e-06 | 9.324e-07 | 1.0841e-06 | 1.0841e-06 | 2.97e-17 | 4.38e-14 | 9.49e-17 | 8.99e-16 | 5.67e-18 | 1.63e-17 | 2.58e-17 | 5.548 | 8181.84 | 17.7273 | 1.0509 | 1.0592 | 3.0448 | 4.8194 | Sv/Bq | Sv/Bq | Sv/s per Bq/m^3 | Sv/s per Bq/m^3 | Sv/s per Bq/m^3 | Sv/s per Bq/m^2 | mrem/pCi | mrem/pCi | mrem/yr per pCi/g | mrem/yr per pCi/m^3 | mrem/yr per pCi/m^3 | mrem/yr per pCi/cm^2 | ORNL Center for Radiation Protection Knowledge 2014 | 2015-08-18 10:55:52
Ge-71 |  | S |  |  | 1 | 1 | 1.24e-10 | 7.88e-11 | 4.03e-11 | 2.45e-11 | 1.49e-11 | 1.18e-11 | 1.58e-11 | 1.58e-11 | 4.588e-07 | 2.9156e-07 | 1.4911e-07 | 9.065e-08 | 5.513e-08 | 4.366e-08 | 5.846e-08 | 5.846e-08 | 1.13e-10 | 9.06e-11 | 4.39e-11 | 2.26e-11 | 1.41e-11 | 1.16e-11 | 1.44e-11 | 1.44e-11 | 4.181e-07 | 3.3522e-07 | 1.6243e-07 | 8.362e-08 | 5.217e-08 | 4.292e-08 | 5.328e-08 | 5.328e-08 | 6.14e-24 | 9e-20 | 2.08e-22 | 3.66e-20 | 6.14e-24 | 6.14e-24 | 6.14e-24 | 1.147e-06 | 0.016812 | 3.8854e-05 | 4.2785e-05 | 1.147e-06 | 1.147e-06 | 1.147e-06 | Sv/Bq | Sv/Bq | Sv/s per Bq/m^3 | Sv/s per Bq/m^3 | Sv/s per Bq/m^3 | Sv/s per Bq/m^2 | mrem/pCi | mrem/pCi | mrem/yr per pCi/g | mrem/yr per pCi/m^3 | mrem/yr per pCi/m^3 | mrem/yr per pCi/cm^2 | ORNL Center for Radiation Protection Knowledge 2014 | 2015-08-18 10:55:52
Ge-75 |  | S |  |  | 1 | 1 | 5.56e-10 | 3.1e-10 | 1.51e-10 | 8.74e-11 | 5.93e-11 | 4.63e-11 | 6.19e-11 | 6.19e-11 | 2.0572e-06 | 1.147e-06 | 5.587e-07 | 3.2338e-07 | 2.1941e-07 | 1.7131e-07 | 2.2903e-07 | 2.2903e-07 | 3.09e-10 | 2.01e-10 | 9.5e-11 | 6.43e-11 | 4.68e-11 | 3.88e-11 | 4.48e-11 | 4.48e-11 | 1.1433e-06 | 7.437e-07 | 3.515e-07 | 2.3791e-07 | 1.7316e-07 | 1.4356e-07 | 1.6576e-07 | 1.6576e-07 | 9.72e-19 | 1.83e-15 | 3.71e-18 | 7.3e-17 | 2.31e-19 | 6.29e-19 | 9.22e-19 | 0.18157 | 341.844 | 0.69303 | 0.085337 | 0.043151 | 0.1175 | 0.17223 | Sv/Bq | Sv/Bq | Sv/s per Bq/m^3 | Sv/s per Bq/m^3 | Sv/s per Bq/m^3 | Sv/s per Bq/m^2 | mrem/pCi | mrem/pCi | mrem/yr per pCi/g | mrem/yr per pCi/m^3 | mrem/yr per pCi/m^3 | mrem/yr per pCi/cm^2 | ORNL Center for Radiation Protection Knowledge 2014 | 2015-08-18 10:55:52
Ge-77 |  | S |  |  | 1 | 1 | 2.98e-09 | 1.85e-09 | 9.9e-10 | 6.2e-10 | 4.12e-10 | 3.27e-10 | 4.21e-10 | 4.21e-10 | 1.1026e-05 | 6.845e-06 | 3.663e-06 | 2.294e-06 | 1.5244e-06 | 1.2099e-06 | 1.5577e-06 | 1.5577e-06 | 2.4e-09 | 1.75e-09 | 9.39e-10 | 6.38e-10 | 4.86e-10 | 3.95e-10 | 4.5e-10 | 4.5e-10 | 8.88e-06 | 6.475e-06 | 3.4743e-06 | 2.3606e-06 | 1.7982e-06 | 1.4615e-06 | 1.665e-06 | 1.665e-06 | 3.22e-17 | 4.95e-14 | 1.07e-16 | 1.08e-15 | 6.51e-18 | 1.85e-17 | 2.87e-17 | 6.015 | 9246.6 | 19.9876 | 1.2625 | 1.2161 | 3.4558 | 5.3612 | Sv/Bq | Sv/Bq | Sv/s per Bq/m^3 | Sv/s per Bq/m^3 | Sv/s per Bq/m^3 | Sv/s per Bq/m^2 | mrem/pCi | mrem/pCi | mrem/yr per pCi/g | mrem/yr per pCi/m^3 | mrem/yr per pCi/m^3 | mrem/yr per pCi/cm^2 | ORNL Center for Radiation Protection Knowledge 2014 | 2015-08-18 10:55:52
Ge-78 |  | S |  |  | 1 | 1 | 1.13e-09 | 6.66e-10 | 3.44e-10 | 2.1e-10 | 1.44e-10 | 1.14e-10 | 1.47e-10 | 1.47e-10 | 4.181e-06 | 2.4642e-06 | 1.2728e-06 | 7.77e-07 | 5.328e-07 | 4.218e-07 | 5.439e-07 | 5.439e-07 | 7.4e-10 | 5.11e-10 | 2.56e-10 | 1.69e-10 | 1.2e-10 | 9.92e-11 | 1.15e-10 | 1.15e-10 | 2.738e-06 | 1.8907e-06 | 9.472e-07 | 6.253e-07 | 4.44e-07 | 3.6704e-07 | 4.255e-07 | 4.255e-07 | 7.47e-18 | 1.23e-14 | 2.68e-17 | 2.66e-16 | 1.67e-18 | 4.77e-18 | 7.08e-18 | 1.3954 | 2297.64 | 5.0062 | 0.31095 | 0.31196 | 0.89104 | 1.3225 | Sv/Bq | Sv/Bq | Sv/s per Bq/m^3 | Sv/s per Bq/m^3 | Sv/s per Bq/m^3 | Sv/s per Bq/m^2 | mrem/pCi | mrem/pCi | mrem/yr per pCi/g | mrem/yr per pCi/m^3 | mrem/yr per pCi/m^3 | mrem/yr per pCi/cm^2 | ORNL Center for Radiation Protection Knowledge 2014 | 2015-08-18 10:55:52
H-3 |  | S | Tritiated |  | 1 | 0.02 | 7.53e-11 | 5.51e-11 | 3.38e-11 | 2.45e-11 | 1.91e-11 | 1.91e-11 | 2.1e-11 | 2.1e-11 | 2.7861e-07 | 2.0387e-07 | 1.2506e-07 | 9.065e-08 | 7.067e-08 | 7.067e-08 | 7.77e-08 | 7.77e-08 | 1.14e-09 | 1.03e-09 | 6.27e-10 | 3.73e-10 | 2.78e-10 | 2.62e-10 | 2.89e-10 | 2.89e-10 | 4.218e-06 | 3.811e-06 | 2.3199e-06 | 1.3801e-06 | 1.0286e-06 | 9.694e-07 | 1.0693e-06 | 1.0693e-06 | 0 | 0 | 0 | 0 | 0 | 0 | 0 | 0 | 0 | 0 | 0 | 0 | 0 | 0 | Sv/Bq | Sv/Bq | Sv/s per Bq/m^3 | Sv/s per Bq/m^3 | Sv/s per Bq/m^3 | Sv/s per Bq/m^2 | mrem/pCi | mrem/pCi | mrem/yr per pCi/g | mrem/yr per pCi/m^3 | mrem/yr per pCi/m^3 | mrem/yr per pCi/cm^2 | ORNL Center for Radiation Protection Knowledge 2014 | 2015-08-18 10:55:52
Hf-167 |  | - |  |  |  | 0 | 0 | 0 | 0 | 0 | 0 | 0 | 0 | 0 | 0 | 0 | 0 | 0 | 0 | 0 | 0 | 0 | 0 | 0 | 0 | 0 | 0 | 0 | 0 | 0 | 0 | 0 | 0 | 0 | 0 | 0 | 0 | 0 | 1.72e-17 | 2.73e-14 | 5.91e-17 | 6.39e-16 | 3.76e-18 | 1.05e-17 | 1.58e-17 | 3.213 | 5099.64 | 11.0399 | 0.74699 | 0.70237 | 1.9614 | 2.9514 | Sv/Bq | Sv/Bq | Sv/s per Bq/m^3 | Sv/s per Bq/m^3 | Sv/s per Bq/m^3 | Sv/s per Bq/m^2 | mrem/pCi | mrem/pCi | mrem/yr per pCi/g | mrem/yr per pCi/m^3 | mrem/yr per pCi/m^3 | mrem/yr per pCi/cm^2 | ORNL Center for Radiation Protection Knowledge 2014 | 2015-08-18 10:55:52
Hf-169 |  | - |  |  |  | 0 | 0 | 0 | 0 | 0 | 0 | 0 | 0 | 0 | 0 | 0 | 0 | 0 | 0 | 0 | 0 | 0 | 0 | 0 | 0 | 0 | 0 | 0 | 0 | 0 | 0 | 0 | 0 | 0 | 0 | 0 | 0 | 0 | 1.77e-17 | 2.78e-14 | 6.05e-17 | 6.22e-16 | 3.81e-18 | 1.06e-17 | 1.62e-17 | 3.3064 | 5193.04 | 11.3014 | 0.72712 | 0.71171 | 1.9801 | 3.0262 | Sv/Bq | Sv/Bq | Sv/s per Bq/m^3 | Sv/s per Bq/m^3 | Sv/s per Bq/m^3 | Sv/s per Bq/m^2 | mrem/pCi | mrem/pCi | mrem/yr per pCi/g | mrem/yr per pCi/m^3 | mrem/yr per pCi/m^3 | mrem/yr per pCi/cm^2 | ORNL Center for Radiation Protection Knowledge 2014 | 2015-08-18 10:55:52
Hf-170 |  | S |  |  | 0.02 | 0.02 | 3.25e-09 | 2.28e-09 | 1.26e-09 | 8.17e-10 | 5.18e-10 | 4.14e-10 | 5.3e-10 | 5.3e-10 | 1.2025e-05 | 8.436e-06 | 4.662e-06 | 3.0229e-06 | 1.9166e-06 | 1.5318e-06 | 1.961e-06 | 1.961e-06 | 1.95e-09 | 1.49e-09 | 7.93e-10 | 5.24e-10 | 3.62e-10 | 2.92e-10 | 3.41e-10 | 3.41e-10 | 7.215e-06 | 5.513e-06 | 2.9341e-06 | 1.9388e-06 | 1.3394e-06 | 1.0804e-06 | 1.2617e-06 | 1.2617e-06 | 1.1e-17 | 1.83e-14 | 4.01e-17 | 4.09e-16 | 2.51e-18 | 6.81e-18 | 1.01e-17 | 2.0548 | 3418.44 | 7.4907 | 0.47812 | 0.46887 | 1.2721 | 1.8867 | Sv/Bq | Sv/Bq | Sv/s per Bq/m^3 | Sv/s per Bq/m^3 | Sv/s per Bq/m^3 | Sv/s per Bq/m^2 | mrem/pCi | mrem/pCi | mrem/yr per pCi/g | mrem/yr per pCi/m^3 | mrem/yr per pCi/m^3 | mrem/yr per pCi/cm^2 | ORNL Center for Radiation Protection Knowledge 2014 | 2015-08-18 10:55:52
Hf-172 |  | S |  |  | 0.02 | 0.02 | 1.99e-08 | 6.31e-09 | 3.4e-09 | 2.09e-09 | 1.29e-09 | 1.06e-09 | 1.46e-09 | 1.46e-09 | 7.363e-05 | 2.3347e-05 | 1.258e-05 | 7.733e-06 | 4.773e-06 | 3.922e-06 | 5.402e-06 | 5.402e-06 | 9.31e-08 | 8.02e-08 | 5.24e-08 | 3.48e-08 | 2.85e-08 | 2.49e-08 | 2.72e-08 | 2.72e-08 | 0.00034447 | 0.00029674 | 0.00019388 | 0.00012876 | 0.00010545 | 9.213e-05 | 0.00010064 | 0.00010064 | 1.07e-18 | 3.09e-15 | 7.02e-18 | 8.91e-17 | 4.47e-19 | 9.2e-19 | 1.07e-18 | 0.19988 | 577.212 | 1.3113 | 0.10416 | 0.0835 | 0.17186 | 0.19988 | Sv/Bq | Sv/Bq | Sv/s per Bq/m^3 | Sv/s per Bq/m^3 | Sv/s per Bq/m^3 | Sv/s per Bq/m^2 | mrem/pCi | mrem/pCi | mrem/yr per pCi/g | mrem/yr per pCi/m^3 | mrem/yr per pCi/m^3 | mrem/yr per pCi/cm^2 | ORNL Center for Radiation Protection Knowledge 2014 | 2015-08-18 10:55:52
Hf-173 |  | S |  |  | 0.02 | 0.02 | 1.88e-09 | 1.3e-09 | 7.06e-10 | 4.5e-10 | 2.8e-10 | 2.24e-10 | 2.9e-10 | 2.9e-10 | 6.956e-06 | 4.81e-06 | 2.6122e-06 | 1.665e-06 | 1.036e-06 | 8.288e-07 | 1.073e-06 | 1.073e-06 | 1.14e-09 | 8.53e-10 | 4.53e-10 | 3.05e-10 | 2.18e-10 | 1.76e-10 | 2.03e-10 | 2.03e-10 | 4.218e-06 | 3.1561e-06 | 1.6761e-06 | 1.1285e-06 | 8.066e-07 | 6.512e-07 | 7.511e-07 | 7.511e-07 | 8.84e-18 | 1.62e-14 | 3.57e-17 | 3.63e-16 | 2.23e-18 | 5.93e-18 | 8.39e-18 | 1.6513 | 3026.16 | 6.6688 | 0.42435 | 0.41656 | 1.1077 | 1.5673 | Sv/Bq | Sv/Bq | Sv/s per Bq/m^3 | Sv/s per Bq/m^3 | Sv/s per Bq/m^3 | Sv/s per Bq/m^2 | mrem/pCi | mrem/pCi | mrem/yr per pCi/g | mrem/yr per pCi/m^3 | mrem/yr per pCi/m^3 | mrem/yr per pCi/cm^2 | ORNL Center for Radiation Protection Knowledge 2014 | 2015-08-18 10:55:52
Hf-174 |  | S |  |  | 0.02 | 0.02 | 6.08e-06 | 5.67e-07 | 4.11e-07 | 3.1e-07 | 2.7e-07 | 2.55e-07 | 3.15e-07 | 3.15e-07 | 0.022496 | 0.0020979 | 0.0015207 | 0.001147 | 0.000999 | 0.0009435 | 0.0011655 | 0.0011655 | 1.66e-05 | 1.37e-05 | 9.14e-06 | 6.03e-06 | 5.15e-06 | 4.99e-06 | 5.3e-06 | 5.3e-06 | 0.06142 | 0.05069 | 0.033818 | 0.022311 | 0.019055 | 0.018463 | 0.01961 | 0.01961 | 0 | 0 | 0 | 0 | 0 | 0 | 0 | 0 | 0 | 0 | 0 | 0 | 0 | 0 | Sv/Bq | Sv/Bq | Sv/s per Bq/m^3 | Sv/s per Bq/m^3 | Sv/s per Bq/m^3 | Sv/s per Bq/m^2 | mrem/pCi | mrem/pCi | mrem/yr per pCi/g | mrem/yr per pCi/m^3 | mrem/yr per pCi/m^3 | mrem/yr per pCi/cm^2 | ORNL Center for Radiation Protection Knowledge 2014 | 2015-08-18 10:55:52
Hf-175 |  | S |  |  | 0.02 | 0.02 | 3.74e-09 | 2.37e-09 | 1.29e-09 | 8.21e-10 | 5.07e-10 | 4.04e-10 | 5.28e-10 | 5.28e-10 | 1.3838e-05 | 8.769e-06 | 4.773e-06 | 3.0377e-06 | 1.8759e-06 | 1.4948e-06 | 1.9536e-06 | 1.9536e-06 | 6.38e-09 | 5.06e-09 | 3.02e-09 | 2.08e-09 | 1.71e-09 | 1.4e-09 | 1.55e-09 | 1.55e-09 | 2.3606e-05 | 1.8722e-05 | 1.1174e-05 | 7.696e-06 | 6.327e-06 | 5.18e-06 | 5.735e-06 | 5.735e-06 | 8.73e-18 | 1.47e-14 | 3.22e-17 | 3.29e-16 | 2.03e-18 | 5.56e-18 | 8.18e-18 | 1.6308 | 2745.96 | 6.015 | 0.3846 | 0.3792 | 1.0386 | 1.528 | Sv/Bq | Sv/Bq | Sv/s per Bq/m^3 | Sv/s per Bq/m^3 | Sv/s per Bq/m^3 | Sv/s per Bq/m^2 | mrem/pCi | mrem/pCi | mrem/yr per pCi/g | mrem/yr per pCi/m^3 | mrem/yr per pCi/m^3 | mrem/yr per pCi/cm^2 | ORNL Center for Radiation Protection Knowledge 2014 | 2015-08-18 10:55:52
Hf-177m |  | S |  |  | 0.02 | 0.02 | 8e-10 | 4.84e-10 | 2.53e-10 | 1.54e-10 | 1.05e-10 | 8.33e-11 | 1.08e-10 | 1.08e-10 | 2.96e-06 | 1.7908e-06 | 9.361e-07 | 5.698e-07 | 3.885e-07 | 3.0821e-07 | 3.996e-07 | 3.996e-07 | 6.91e-10 | 4.92e-10 | 2.43e-10 | 1.64e-10 | 1.16e-10 | 9.58e-11 | 1.11e-10 | 1.11e-10 | 2.5567e-06 | 1.8204e-06 | 8.991e-07 | 6.068e-07 | 4.292e-07 | 3.5446e-07 | 4.107e-07 | 4.107e-07 | 5.91e-17 | 9.84e-14 | 2.15e-16 | 2.13e-15 | 1.35e-17 | 3.77e-17 | 5.56e-17 | 11.0399 | 18381.12 | 40.162 | 2.49 | 2.5218 | 7.0424 | 10.3861 | Sv/Bq | Sv/Bq | Sv/s per Bq/m^3 | Sv/s per Bq/m^3 | Sv/s per Bq/m^3 | Sv/s per Bq/m^2 | mrem/pCi | mrem/pCi | mrem/yr per pCi/g | mrem/yr per pCi/m^3 | mrem/yr per pCi/m^3 | mrem/yr per pCi/cm^2 | ORNL Center for Radiation Protection Knowledge 2014 | 2015-08-18 10:55:52
Hf-178m |  | F |  |  | 0.02 | 0.02 | 5.61e-08 | 1.58e-08 | 9.43e-09 | 6.47e-09 | 4.61e-09 | 3.97e-09 | 4.97e-09 | 4.97e-09 | 0.00020757 | 5.846e-05 | 3.4891e-05 | 2.3939e-05 | 1.7057e-05 | 1.4689e-05 | 1.8389e-05 | 1.8389e-05 | 4.97e-07 | 4.66e-07 | 3.26e-07 | 2.57e-07 | 2.24e-07 | 2.21e-07 | 2.3e-07 | 2.3e-07 | 0.0018389 | 0.0017242 | 0.0012062 | 0.0009509 | 0.0008288 | 0.0008177 | 0.000851 | 0.000851 | 6.15e-17 | 9.78e-14 | 2.13e-16 | 2.11e-15 | 1.34e-17 | 3.77e-17 | 5.68e-17 | 11.4882 | 18269.04 | 39.7884 | 2.4666 | 2.5031 | 7.0424 | 10.6102 | Sv/Bq | Sv/Bq | Sv/s per Bq/m^3 | Sv/s per Bq/m^3 | Sv/s per Bq/m^3 | Sv/s per Bq/m^2 | mrem/pCi | mrem/pCi | mrem/yr per pCi/g | mrem/yr per pCi/m^3 | mrem/yr per pCi/m^3 | mrem/yr per pCi/cm^2 | ORNL Center for Radiation Protection Knowledge 2014 | 2015-08-18 10:55:52
Hf-179m |  | S |  |  | 0.02 | 0.02 | 1.22e-08 | 7.94e-09 | 4.22e-09 | 2.64e-09 | 1.6e-09 | 1.27e-09 | 1.68e-09 | 1.68e-09 | 4.514e-05 | 2.9378e-05 | 1.5614e-05 | 9.768e-06 | 5.92e-06 | 4.699e-06 | 6.216e-06 | 6.216e-06 | 1.91e-08 | 1.45e-08 | 8.75e-09 | 6.33e-09 | 5.6e-09 | 4.45e-09 | 4.9e-09 | 4.9e-09 | 7.067e-05 | 5.365e-05 | 3.2375e-05 | 2.3421e-05 | 2.072e-05 | 1.6465e-05 | 1.813e-05 | 1.813e-05 | 2.37e-17 | 3.92e-14 | 8.59e-17 | 8.6e-16 | 5.4e-18 | 1.5e-17 | 2.21e-17 | 4.4272 | 7322.56 | 16.0461 | 1.0053 | 1.0087 | 2.802 | 4.1283 | Sv/Bq | Sv/Bq | Sv/s per Bq/m^3 | Sv/s per Bq/m^3 | Sv/s per Bq/m^3 | Sv/s per Bq/m^2 | mrem/pCi | mrem/pCi | mrem/yr per pCi/g | mrem/yr per pCi/m^3 | mrem/yr per pCi/m^3 | mrem/yr per pCi/cm^2 | ORNL Center for Radiation Protection Knowledge 2014 | 2015-08-18 10:55:52
Hf-180m |  | S |  |  | 0.02 | 0.02 | 1.47e-09 | 9.9e-10 | 5.35e-10 | 3.38e-10 | 2.13e-10 | 1.71e-10 | 2.21e-10 | 2.21e-10 | 5.439e-06 | 3.663e-06 | 1.9795e-06 | 1.2506e-06 | 7.881e-07 | 6.327e-07 | 8.177e-07 | 8.177e-07 | 9.67e-10 | 7.21e-10 | 3.76e-10 | 2.51e-10 | 1.78e-10 | 1.43e-10 | 1.67e-10 | 1.67e-10 | 3.5779e-06 | 2.6677e-06 | 1.3912e-06 | 9.287e-07 | 6.586e-07 | 5.291e-07 | 6.179e-07 | 6.179e-07 | 2.63e-17 | 4.27e-14 | 9.33e-17 | 9.29e-16 | 5.86e-18 | 1.64e-17 | 2.45e-17 | 4.9128 | 7976.36 | 17.4284 | 1.086 | 1.0946 | 3.0635 | 4.5766 | Sv/Bq | Sv/Bq | Sv/s per Bq/m^3 | Sv/s per Bq/m^3 | Sv/s per Bq/m^3 | Sv/s per Bq/m^2 | mrem/pCi | mrem/pCi | mrem/yr per pCi/g | mrem/yr per pCi/m^3 | mrem/yr per pCi/m^3 | mrem/yr per pCi/cm^2 | ORNL Center for Radiation Protection Knowledge 2014 | 2015-08-18 10:55:52
Hf-181 |  | S |  |  | 0.02 | 0.02 | 1.19e-08 | 7.43e-09 | 3.85e-09 | 2.36e-09 | 1.4e-09 | 1.11e-09 | 1.5e-09 | 1.5e-09 | 4.403e-05 | 2.7491e-05 | 1.4245e-05 | 8.732e-06 | 5.18e-06 | 4.107e-06 | 5.55e-06 | 5.55e-06 | 2.45e-08 | 1.88e-08 | 1.14e-08 | 8.31e-09 | 7.48e-09 | 5.94e-09 | 6.52e-09 | 6.52e-09 | 9.065e-05 | 6.956e-05 | 4.218e-05 | 3.0747e-05 | 2.7676e-05 | 2.1978e-05 | 2.4124e-05 | 2.4124e-05 | 1.45e-17 | 2.32e-14 | 5.05e-17 | 5.02e-16 | 3.17e-18 | 8.9e-18 | 1.34e-17 | 2.7086 | 4333.76 | 9.4334 | 0.58684 | 0.59216 | 1.6625 | 2.5031 | Sv/Bq | Sv/Bq | Sv/s per Bq/m^3 | Sv/s per Bq/m^3 | Sv/s per Bq/m^3 | Sv/s per Bq/m^2 | mrem/pCi | mrem/pCi | mrem/yr per pCi/g | mrem/yr per pCi/m^3 | mrem/yr per pCi/m^3 | mrem/yr per pCi/cm^2 | ORNL Center for Radiation Protection Knowledge 2014 | 2015-08-18 10:55:52
Hf-182 |  | F |  |  | 0.02 | 0.02 | 5.24e-08 | 7.12e-09 | 4.9e-09 | 3.71e-09 | 3.07e-09 | 2.83e-09 | 3.43e-09 | 3.43e-09 | 0.00019388 | 2.6344e-05 | 1.813e-05 | 1.3727e-05 | 1.1359e-05 | 1.0471e-05 | 1.2691e-05 | 1.2691e-05 | 6.2e-07 | 5.91e-07 | 4.23e-07 | 3.41e-07 | 3e-07 | 2.94e-07 | 3.04e-07 | 3.04e-07 | 0.002294 | 0.0021867 | 0.0015651 | 0.0012617 | 0.00111 | 0.0010878 | 0.0011248 | 0.0011248 | 6.17e-18 | 1.04e-14 | 2.27e-17 | 2.23e-16 | 1.42e-18 | 4e-18 | 5.87e-18 | 1.1526 | 1942.72 | 4.2404 | 0.26069 | 0.26526 | 0.7472 | 1.0965 | Sv/Bq | Sv/Bq | Sv/s per Bq/m^3 | Sv/s per Bq/m^3 | Sv/s per Bq/m^3 | Sv/s per Bq/m^2 | mrem/pCi | mrem/pCi | mrem/yr per pCi/g | mrem/yr per pCi/m^3 | mrem/yr per pCi/m^3 | mrem/yr per pCi/cm^2 | ORNL Center for Radiation Protection Knowledge 2014 | 2015-08-18 10:55:52
Hf-182m |  | S |  |  | 0.02 | 0.02 | 4.55e-10 | 2.74e-10 | 1.42e-10 | 8.59e-11 | 5.73e-11 | 4.56e-11 | 5.94e-11 | 5.94e-11 | 1.6835e-06 | 1.0138e-06 | 5.254e-07 | 3.1783e-07 | 2.1201e-07 | 1.6872e-07 | 2.1978e-07 | 2.1978e-07 | 3.66e-10 | 2.6e-10 | 1.31e-10 | 8.87e-11 | 6.5e-11 | 5.31e-11 | 6.11e-11 | 6.11e-11 | 1.3542e-06 | 9.62e-07 | 4.847e-07 | 3.2819e-07 | 2.405e-07 | 1.9647e-07 | 2.2607e-07 | 2.2607e-07 | 2.51e-17 | 3.99e-14 | 8.69e-17 | 8.59e-16 | 5.38e-18 | 1.51e-17 | 2.28e-17 | 4.6887 | 7453.32 | 16.2329 | 1.0042 | 1.005 | 2.8207 | 4.259 | Sv/Bq | Sv/Bq | Sv/s per Bq/m^3 | Sv/s per Bq/m^3 | Sv/s per Bq/m^3 | Sv/s per Bq/m^2 | mrem/pCi | mrem/pCi | mrem/yr per pCi/g | mrem/yr per pCi/m^3 | mrem/yr per pCi/m^3 | mrem/yr per pCi/cm^2 | ORNL Center for Radiation Protection Knowledge 2014 | 2015-08-18 10:55:52
Hf-183 |  | S |  |  | 0.02 | 0.02 | 8.15e-10 | 4.86e-10 | 2.45e-10 | 1.45e-10 | 9.36e-11 | 7.42e-11 | 9.87e-11 | 9.87e-11 | 3.0155e-06 | 1.7982e-06 | 9.065e-07 | 5.365e-07 | 3.4632e-07 | 2.7454e-07 | 3.6519e-07 | 3.6519e-07 | 4.66e-10 | 3.22e-10 | 1.6e-10 | 1.07e-10 | 7.74e-11 | 6.31e-11 | 7.3e-11 | 7.3e-11 | 1.7242e-06 | 1.1914e-06 | 5.92e-07 | 3.959e-07 | 2.8638e-07 | 2.3347e-07 | 2.701e-07 | 2.701e-07 | 2.29e-17 | 3.5e-14 | 7.58e-17 | 7.73e-16 | 4.63e-18 | 1.31e-17 | 2.03e-17 | 4.2777 | 6538 | 14.1594 | 0.90364 | 0.86488 | 2.4471 | 3.792 | Sv/Bq | Sv/Bq | Sv/s per Bq/m^3 | Sv/s per Bq/m^3 | Sv/s per Bq/m^3 | Sv/s per Bq/m^2 | mrem/pCi | mrem/pCi | mrem/yr per pCi/g | mrem/yr per pCi/m^3 | mrem/yr per pCi/m^3 | mrem/yr per pCi/cm^2 | ORNL Center for Radiation Protection Knowledge 2014 | 2015-08-18 10:55:52
Hf-184 |  | S |  |  | 0.02 | 0.02 | 5.5e-09 | 3.58e-09 | 1.83e-09 | 1.11e-09 | 6.56e-10 | 5.24e-10 | 7.06e-10 | 7.06e-10 | 2.035e-05 | 1.3246e-05 | 6.771e-06 | 4.107e-06 | 2.4272e-06 | 1.9388e-06 | 2.6122e-06 | 2.6122e-06 | 2.69e-09 | 1.88e-09 | 9.33e-10 | 6.19e-10 | 4.28e-10 | 3.49e-10 | 4.08e-10 | 4.08e-10 | 9.953e-06 | 6.956e-06 | 3.4521e-06 | 2.2903e-06 | 1.5836e-06 | 1.2913e-06 | 1.5096e-06 | 1.5096e-06 | 5.5e-18 | 9.88e-15 | 2.15e-17 | 2.36e-16 | 1.34e-18 | 3.66e-18 | 5.24e-18 | 1.0274 | 1845.584 | 4.0162 | 0.27588 | 0.25031 | 0.68369 | 0.97883 | Sv/Bq | Sv/Bq | Sv/s per Bq/m^3 | Sv/s per Bq/m^3 | Sv/s per Bq/m^3 | Sv/s per Bq/m^2 | mrem/pCi | mrem/pCi | mrem/yr per pCi/g | mrem/yr per pCi/m^3 | mrem/yr per pCi/m^3 | mrem/yr per pCi/cm^2 | ORNL Center for Radiation Protection Knowledge 2014 | 2015-08-18 10:55:52
Hg-194 |  | S | Inorganic | Inorganic | 0.04 | 0.04 | 7.25e-09 | 3.67e-09 | 2.6e-09 | 1.95e-09 | 1.55e-09 | 1.39e-09 | 1.56e-09 | 1.56e-09 | 2.6825e-05 | 1.3579e-05 | 9.62e-06 | 7.215e-06 | 5.735e-06 | 5.143e-06 | 5.772e-06 | 5.772e-06 | 5.54e-08 | 5.37e-08 | 3.88e-08 | 2.75e-08 | 2.45e-08 | 2.35e-08 | 2.46e-08 | 2.46e-08 | 0.00020498 | 0.00019869 | 0.00014356 | 0.00010175 | 9.065e-05 | 8.695e-05 | 9.102e-05 | 9.102e-05 | 4.11e-23 | 4.49e-19 | 1.04e-21 | 1.62e-19 | 4.11e-23 | 4.11e-23 | 4.11e-23 | 7.6775e-06 | 0.083873 | 0.00019427 | 0.00018938 | 7.6775e-06 | 7.6775e-06 | 7.6775e-06 | Sv/Bq | Sv/Bq | Sv/s per Bq/m^3 | Sv/s per Bq/m^3 | Sv/s per Bq/m^3 | Sv/s per Bq/m^2 | mrem/pCi | mrem/pCi | mrem/yr per pCi/g | mrem/yr per pCi/m^3 | mrem/yr per pCi/m^3 | mrem/yr per pCi/cm^2 | ORNL Center for Radiation Protection Knowledge 2014 | 2015-08-18 10:55:52
Hg-205 |  | - |  |  |  | 0 | 0 | 0 | 0 | 0 | 0 | 0 | 0 | 0 | 0 | 0 | 0 | 0 | 0 | 0 | 0 | 0 | 0 | 0 | 0 | 0 | 0 | 0 | 0 | 0 | 0 | 0 | 0 | 0 | 0 | 0 | 0 | 0 | 1.94e-19 | 6.19e-16 | 9.63e-19 | 6.56e-17 | 7.07e-20 | 1.4e-19 | 1.87e-19 | 0.036239 | 115.6292 | 0.17989 | 0.076686 | 0.013207 | 0.026152 | 0.034932 | Sv/Bq | Sv/Bq | Sv/s per Bq/m^3 | Sv/s per Bq/m^3 | Sv/s per Bq/m^3 | Sv/s per Bq/m^2 | mrem/pCi | mrem/pCi | mrem/yr per pCi/g | mrem/yr per pCi/m^3 | mrem/yr per pCi/m^3 | mrem/yr per pCi/cm^2 | ORNL Center for Radiation Protection Knowledge 2014 | 2015-08-18 10:55:52
Hg-206 | SE | - |  |  |  | 0 | 0 | 0 | 0 | 0 | 0 | 0 | 0 | 0 | 0 | 0 | 0 | 0 | 0 | 0 | 0 | 0 | 0 | 0 | 0 | 0 | 0 | 0 | 0 | 0 | 0 | 0 | 0 | 0 | 0 | 0 | 0 | 0 | 3.28e-18 | 5.56e-15 | 1.19e-17 | 1.49e-16 | 7.42e-19 | 2.07e-18 | 3.07e-18 | 0.6127 | 1038.608 | 2.2229 | 0.17418 | 0.13861 | 0.38668 | 0.57348 | Sv/Bq | Sv/Bq | Sv/s per Bq/m^3 | Sv/s per Bq/m^3 | Sv/s per Bq/m^3 | Sv/s per Bq/m^2 | mrem/pCi | mrem/pCi | mrem/yr per pCi/g | mrem/yr per pCi/m^3 | mrem/yr per pCi/m^3 | mrem/yr per pCi/cm^2 | ORNL Center for Radiation Protection Knowledge 2014 | 2015-08-18 10:55:52
Hg-207 |  | - |  |  |  | 0 | 0 | 0 | 0 | 0 | 0 | 0 | 0 | 0 | 0 | 0 | 0 | 0 | 0 | 0 | 0 | 0 | 0 | 0 | 0 | 0 | 0 | 0 | 0 | 0 | 0 | 0 | 0 | 0 | 0 | 0 | 0 | 0 | 8.78e-17 | 1.28e-13 | 2.77e-16 | 2.49e-15 | 1.56e-17 | 4.5e-17 | 7.29e-17 | 16.401 | 23910.4 | 51.7436 | 2.9108 | 2.9141 | 8.406 | 13.6177 | Sv/Bq | Sv/Bq | Sv/s per Bq/m^3 | Sv/s per Bq/m^3 | Sv/s per Bq/m^3 | Sv/s per Bq/m^2 | mrem/pCi | mrem/pCi | mrem/yr per pCi/g | mrem/yr per pCi/m^3 | mrem/yr per pCi/m^3 | mrem/yr per pCi/cm^2 | ORNL Center for Radiation Protection Knowledge 2014 | 2015-08-18 10:55:52
Ho-150 |  | - |  |  |  | 0 | 0 | 0 | 0 | 0 | 0 | 0 | 0 | 0 | 0 | 0 | 0 | 0 | 0 | 0 | 0 | 0 | 0 | 0 | 0 | 0 | 0 | 0 | 0 | 0 | 0 | 0 | 0 | 0 | 0 | 0 | 0 | 0 | 5.79e-17 | 8.73e-14 | 1.88e-16 | 1.97e-15 | 1.18e-17 | 3.33e-17 | 5.16e-17 | 10.8157 | 16307.64 | 35.1184 | 2.3029 | 2.2042 | 6.2204 | 9.6389 | Sv/Bq | Sv/Bq | Sv/s per Bq/m^3 | Sv/s per Bq/m^3 | Sv/s per Bq/m^3 | Sv/s per Bq/m^2 | mrem/pCi | mrem/pCi | mrem/yr per pCi/g | mrem/yr per pCi/m^3 | mrem/yr per pCi/m^3 | mrem/yr per pCi/cm^2 | ORNL Center for Radiation Protection Knowledge 2014 | 2015-08-18 10:55:52
Ho-153 |  | - |  |  |  | 0 | 0 | 0 | 0 | 0 | 0 | 0 | 0 | 0 | 0 | 0 | 0 | 0 | 0 | 0 | 0 | 0 | 0 | 0 | 0 | 0 | 0 | 0 | 0 | 0 | 0 | 0 | 0 | 0 | 0 | 0 | 0 | 0 | 2.99e-17 | 4.61e-14 | 9.99e-17 | 1.03e-15 | 6.2e-18 | 1.75e-17 | 2.69e-17 | 5.5853 | 8611.48 | 18.6613 | 1.2041 | 1.1582 | 3.269 | 5.0249 | Sv/Bq | Sv/Bq | Sv/s per Bq/m^3 | Sv/s per Bq/m^3 | Sv/s per Bq/m^3 | Sv/s per Bq/m^2 | mrem/pCi | mrem/pCi | mrem/yr per pCi/g | mrem/yr per pCi/m^3 | mrem/yr per pCi/m^3 | mrem/yr per pCi/cm^2 | ORNL Center for Radiation Protection Knowledge 2014 | 2015-08-18 10:55:52
Ho-153m |  | - |  |  |  | 0 | 0 | 0 | 0 | 0 | 0 | 0 | 0 | 0 | 0 | 0 | 0 | 0 | 0 | 0 | 0 | 0 | 0 | 0 | 0 | 0 | 0 | 0 | 0 | 0 | 0 | 0 | 0 | 0 | 0 | 0 | 0 | 0 | 3.02e-17 | 4.72e-14 | 1.02e-16 | 1.07e-15 | 6.42e-18 | 1.8e-17 | 2.74e-17 | 5.6414 | 8816.96 | 19.0536 | 1.2508 | 1.1993 | 3.3624 | 5.1183 | Sv/Bq | Sv/Bq | Sv/s per Bq/m^3 | Sv/s per Bq/m^3 | Sv/s per Bq/m^3 | Sv/s per Bq/m^2 | mrem/pCi | mrem/pCi | mrem/yr per pCi/g | mrem/yr per pCi/m^3 | mrem/yr per pCi/m^3 | mrem/yr per pCi/cm^2 | ORNL Center for Radiation Protection Knowledge 2014 | 2015-08-18 10:55:52
Ho-154 |  | S |  |  | 0.005 | 0.005 | 4.7e-10 | 2.63e-10 | 1.3e-10 | 7.55e-11 | 5.19e-11 | 4.08e-11 | 5.4e-11 | 5.4e-11 | 1.739e-06 | 9.731e-07 | 4.81e-07 | 2.7935e-07 | 1.9203e-07 | 1.5096e-07 | 1.998e-07 | 1.998e-07 | 1.46e-10 | 9.88e-11 | 4.6e-11 | 2.88e-11 | 1.8e-11 | 1.51e-11 | 1.82e-11 | 1.82e-11 | 5.402e-07 | 3.6556e-07 | 1.702e-07 | 1.0656e-07 | 6.66e-08 | 5.587e-08 | 6.734e-08 | 6.734e-08 | 5.7e-17 | 8.63e-14 | 1.87e-16 | 1.88e-15 | 1.15e-17 | 3.25e-17 | 5.05e-17 | 10.6476 | 16120.84 | 34.9316 | 2.1977 | 2.1482 | 6.071 | 9.4334 | Sv/Bq | Sv/Bq | Sv/s per Bq/m^3 | Sv/s per Bq/m^3 | Sv/s per Bq/m^3 | Sv/s per Bq/m^2 | mrem/pCi | mrem/pCi | mrem/yr per pCi/g | mrem/yr per pCi/m^3 | mrem/yr per pCi/m^3 | mrem/yr per pCi/cm^2 | ORNL Center for Radiation Protection Knowledge 2014 | 2015-08-18 10:55:52
Ho-154m |  | - |  |  |  | 0 | 0 | 0 | 0 | 0 | 0 | 0 | 0 | 0 | 0 | 0 | 0 | 0 | 0 | 0 | 0 | 0 | 0 | 0 | 0 | 0 | 0 | 0 | 0 | 0 | 0 | 0 | 0 | 0 | 0 | 0 | 0 | 0 | 7.16e-17 | 1.09e-13 | 2.37e-16 | 2.37e-15 | 1.47e-17 | 4.19e-17 | 6.45e-17 | 13.3749 | 20361.2 | 44.2716 | 2.7705 | 2.746 | 7.8269 | 12.0486 | Sv/Bq | Sv/Bq | Sv/s per Bq/m^3 | Sv/s per Bq/m^3 | Sv/s per Bq/m^3 | Sv/s per Bq/m^2 | mrem/pCi | mrem/pCi | mrem/yr per pCi/g | mrem/yr per pCi/m^3 | mrem/yr per pCi/m^3 | mrem/yr per pCi/cm^2 | ORNL Center for Radiation Protection Knowledge 2014 | 2015-08-18 10:55:52
Ho-155 |  | S |  |  | 0.005 | 0.005 | 3.8e-10 | 2.34e-10 | 1.22e-10 | 7.51e-11 | 4.98e-11 | 3.95e-11 | 5.13e-11 | 5.13e-11 | 1.406e-06 | 8.658e-07 | 4.514e-07 | 2.7787e-07 | 1.8426e-07 | 1.4615e-07 | 1.8981e-07 | 1.8981e-07 | 1.96e-10 | 1.4e-10 | 6.99e-11 | 4.5e-11 | 2.97e-11 | 2.43e-11 | 2.87e-11 | 2.87e-11 | 7.252e-07 | 5.18e-07 | 2.5863e-07 | 1.665e-07 | 1.0989e-07 | 8.991e-08 | 1.0619e-07 | 1.0619e-07 | 1.73e-17 | 2.71e-14 | 5.89e-17 | 5.89e-16 | 3.57e-18 | 9.98e-18 | 1.54e-17 | 3.2316 | 5062.28 | 11.0025 | 0.68854 | 0.66688 | 1.8643 | 2.8767 | Sv/Bq | Sv/Bq | Sv/s per Bq/m^3 | Sv/s per Bq/m^3 | Sv/s per Bq/m^3 | Sv/s per Bq/m^2 | mrem/pCi | mrem/pCi | mrem/yr per pCi/g | mrem/yr per pCi/m^3 | mrem/yr per pCi/m^3 | mrem/yr per pCi/cm^2 | ORNL Center for Radiation Protection Knowledge 2014 | 2015-08-18 10:55:52
Ho-156 |  | S |  |  | 0.005 | 0.005 | 1.01e-09 | 5.98e-10 | 3.06e-10 | 1.83e-10 | 1.23e-10 | 9.73e-11 | 1.27e-10 | 1.27e-10 | 3.737e-06 | 2.2126e-06 | 1.1322e-06 | 6.771e-07 | 4.551e-07 | 3.6001e-07 | 4.699e-07 | 4.699e-07 | 4.8e-10 | 3.35e-10 | 1.62e-10 | 1.03e-10 | 6.71e-11 | 5.5e-11 | 6.56e-11 | 6.56e-11 | 1.776e-06 | 1.2395e-06 | 5.994e-07 | 3.811e-07 | 2.4827e-07 | 2.035e-07 | 2.4272e-07 | 2.4272e-07 | 6.51e-17 | 9.78e-14 | 2.12e-16 | 2e-15 | 1.25e-17 | 3.55e-17 | 5.61e-17 | 12.1607 | 18269.04 | 39.6016 | 2.338 | 2.335 | 6.6314 | 10.4795 | Sv/Bq | Sv/Bq | Sv/s per Bq/m^3 | Sv/s per Bq/m^3 | Sv/s per Bq/m^3 | Sv/s per Bq/m^2 | mrem/pCi | mrem/pCi | mrem/yr per pCi/g | mrem/yr per pCi/m^3 | mrem/yr per pCi/m^3 | mrem/yr per pCi/cm^2 | ORNL Center for Radiation Protection Knowledge 2014 | 2015-08-18 10:55:52
Ho-157 |  | S |  |  | 0.005 | 0.005 | 6.62e-11 | 4.04e-11 | 2.15e-11 | 1.33e-11 | 9.17e-12 | 7.29e-12 | 9.32e-12 | 9.32e-12 | 2.4494e-07 | 1.4948e-07 | 7.955e-08 | 4.921e-08 | 3.3929e-08 | 2.6973e-08 | 3.4484e-08 | 3.4484e-08 | 3.97e-11 | 2.94e-11 | 1.45e-11 | 9.31e-12 | 6.01e-12 | 4.94e-12 | 5.87e-12 | 5.87e-12 | 1.4689e-07 | 1.0878e-07 | 5.365e-08 | 3.4447e-08 | 2.2237e-08 | 1.8278e-08 | 2.1719e-08 | 2.1719e-08 | 1.52e-17 | 2.46e-14 | 5.38e-17 | 5.45e-16 | 3.31e-18 | 9.12e-18 | 1.38e-17 | 2.8394 | 4595.28 | 10.0498 | 0.63711 | 0.61831 | 1.7036 | 2.5778 | Sv/Bq | Sv/Bq | Sv/s per Bq/m^3 | Sv/s per Bq/m^3 | Sv/s per Bq/m^3 | Sv/s per Bq/m^2 | mrem/pCi | mrem/pCi | mrem/yr per pCi/g | mrem/yr per pCi/m^3 | mrem/yr per pCi/m^3 | mrem/yr per pCi/cm^2 | ORNL Center for Radiation Protection Knowledge 2014 | 2015-08-18 10:55:52
Ho-159 |  | S |  |  | 0.005 | 0.005 | 7.78e-11 | 4.75e-11 | 2.52e-11 | 1.56e-11 | 1.08e-11 | 8.57e-12 | 1.09e-11 | 1.09e-11 | 2.8786e-07 | 1.7575e-07 | 9.324e-08 | 5.772e-08 | 3.996e-08 | 3.1709e-08 | 4.033e-08 | 4.033e-08 | 5.08e-11 | 3.71e-11 | 1.88e-11 | 1.22e-11 | 8.29e-12 | 6.78e-12 | 7.95e-12 | 7.95e-12 | 1.8796e-07 | 1.3727e-07 | 6.956e-08 | 4.514e-08 | 3.0673e-08 | 2.5086e-08 | 2.9415e-08 | 2.9415e-08 | 8.47e-18 | 1.52e-14 | 3.36e-17 | 3.52e-16 | 2.09e-18 | 5.51e-18 | 7.91e-18 | 1.5822 | 2839.36 | 6.2765 | 0.41149 | 0.39041 | 1.0293 | 1.4776 | Sv/Bq | Sv/Bq | Sv/s per Bq/m^3 | Sv/s per Bq/m^3 | Sv/s per Bq/m^3 | Sv/s per Bq/m^2 | mrem/pCi | mrem/pCi | mrem/yr per pCi/g | mrem/yr per pCi/m^3 | mrem/yr per pCi/m^3 | mrem/yr per pCi/cm^2 | ORNL Center for Radiation Protection Knowledge 2014 | 2015-08-18 10:55:52
Ho-160 |  | S |  |  | 0.005 | 0.005 | 1.29e-10 | 8.31e-11 | 4.66e-11 | 3.02e-11 | 2.13e-11 | 1.71e-11 | 2.13e-11 | 2.13e-11 | 4.773e-07 | 3.0747e-07 | 1.7242e-07 | 1.1174e-07 | 7.881e-08 | 6.327e-08 | 7.881e-08 | 7.881e-08 | 1.01e-10 | 7.92e-11 | 4.1e-11 | 2.59e-11 | 1.71e-11 | 1.37e-11 | 1.63e-11 | 1.63e-11 | 3.737e-07 | 2.9304e-07 | 1.517e-07 | 9.583e-08 | 6.327e-08 | 5.069e-08 | 6.031e-08 | 6.031e-08 | 5.12e-17 | 7.64e-14 | 1.66e-16 | 1.59e-15 | 1e-17 | 2.86e-17 | 4.48e-17 | 9.5642 | 14271.52 | 31.0088 | 1.8587 | 1.868 | 5.3425 | 8.3686 | Sv/Bq | Sv/Bq | Sv/s per Bq/m^3 | Sv/s per Bq/m^3 | Sv/s per Bq/m^3 | Sv/s per Bq/m^2 | mrem/pCi | mrem/pCi | mrem/yr per pCi/g | mrem/yr per pCi/m^3 | mrem/yr per pCi/m^3 | mrem/yr per pCi/cm^2 | ORNL Center for Radiation Protection Knowledge 2014 | 2015-08-18 10:55:52
Ho-161 |  | S |  |  | 0.005 | 0.005 | 1.44e-10 | 9.03e-11 | 4.22e-11 | 2.79e-11 | 1.59e-11 | 1.26e-11 | 1.71e-11 | 1.71e-11 | 5.328e-07 | 3.3411e-07 | 1.5614e-07 | 1.0323e-07 | 5.883e-08 | 4.662e-08 | 6.327e-08 | 6.327e-08 | 6.46e-11 | 4.58e-11 | 2.27e-11 | 1.43e-11 | 9.26e-12 | 7.5e-12 | 8.98e-12 | 8.98e-12 | 2.3902e-07 | 1.6946e-07 | 8.399e-08 | 5.291e-08 | 3.4262e-08 | 2.775e-08 | 3.3226e-08 | 3.3226e-08 | 3.92e-19 | 1.33e-15 | 3.06e-18 | 4.84e-17 | 1.98e-19 | 3.52e-19 | 3.9e-19 | 0.073226 | 248.444 | 0.57161 | 0.05658 | 0.036986 | 0.065754 | 0.072852 | Sv/Bq | Sv/Bq | Sv/s per Bq/m^3 | Sv/s per Bq/m^3 | Sv/s per Bq/m^3 | Sv/s per Bq/m^2 | mrem/pCi | mrem/pCi | mrem/yr per pCi/g | mrem/yr per pCi/m^3 | mrem/yr per pCi/m^3 | mrem/yr per pCi/cm^2 | ORNL Center for Radiation Protection Knowledge 2014 | 2015-08-18 10:55:52
Ho-162 |  | S |  |  | 0.005 | 0.005 | 3.49e-11 | 1.99e-11 | 1.01e-11 | 5.94e-12 | 4.11e-12 | 3.24e-12 | 4.24e-12 | 4.24e-12 | 1.2913e-07 | 7.363e-08 | 3.737e-08 | 2.1978e-08 | 1.5207e-08 | 1.1988e-08 | 1.5688e-08 | 1.5688e-08 | 2.17e-11 | 1.53e-11 | 7.54e-12 | 5.03e-12 | 3.59e-12 | 2.96e-12 | 3.43e-12 | 3.43e-12 | 8.029e-08 | 5.661e-08 | 2.7898e-08 | 1.8611e-08 | 1.3283e-08 | 1.0952e-08 | 1.2691e-08 | 1.2691e-08 | 3.95e-18 | 6.54e-15 | 1.43e-17 | 1.51e-16 | 8.61e-19 | 2.27e-18 | 3.44e-18 | 0.73786 | 1221.672 | 2.6712 | 0.17652 | 0.16083 | 0.42404 | 0.64259 | Sv/Bq | Sv/Bq | Sv/s per Bq/m^3 | Sv/s per Bq/m^3 | Sv/s per Bq/m^3 | Sv/s per Bq/m^2 | mrem/pCi | mrem/pCi | mrem/yr per pCi/g | mrem/yr per pCi/m^3 | mrem/yr per pCi/m^3 | mrem/yr per pCi/cm^2 | ORNL Center for Radiation Protection Knowledge 2014 | 2015-08-18 10:55:52
Ho-162m |  | S |  |  | 0.005 | 0.005 | 2.33e-10 | 1.45e-10 | 7.69e-11 | 4.78e-11 | 3.19e-11 | 2.54e-11 | 3.27e-11 | 3.27e-11 | 8.621e-07 | 5.365e-07 | 2.8453e-07 | 1.7686e-07 | 1.1803e-07 | 9.398e-08 | 1.2099e-07 | 1.2099e-07 | 1.54e-10 | 1.13e-10 | 5.82e-11 | 3.8e-11 | 2.66e-11 | 2.15e-11 | 2.51e-11 | 2.51e-11 | 5.698e-07 | 4.181e-07 | 2.1534e-07 | 1.406e-07 | 9.842e-08 | 7.955e-08 | 9.287e-08 | 9.287e-08 | 1.61e-17 | 2.48e-14 | 5.4e-17 | 5.15e-16 | 3.2e-18 | 8.96e-18 | 1.4e-17 | 3.0075 | 4632.64 | 10.0872 | 0.60203 | 0.59776 | 1.6737 | 2.6152 | Sv/Bq | Sv/Bq | Sv/s per Bq/m^3 | Sv/s per Bq/m^3 | Sv/s per Bq/m^3 | Sv/s per Bq/m^2 | mrem/pCi | mrem/pCi | mrem/yr per pCi/g | mrem/yr per pCi/m^3 | mrem/yr per pCi/m^3 | mrem/yr per pCi/cm^2 | ORNL Center for Radiation Protection Knowledge 2014 | 2015-08-18 10:55:52
Ho-163 |  | F |  |  | 0.005 | 0.005 | 5.24e-11 | 1.88e-11 | 9.62e-12 | 5.81e-12 | 3.47e-12 | 2.88e-12 | 4e-12 | 4e-12 | 1.9388e-07 | 6.956e-08 | 3.5594e-08 | 2.1497e-08 | 1.2839e-08 | 1.0656e-08 | 1.48e-08 | 1.48e-08 | 1.29e-09 | 7.4e-10 | 4.65e-10 | 3.28e-10 | 2.68e-10 | 2.65e-10 | 2.82e-10 | 2.82e-10 | 4.773e-06 | 2.738e-06 | 1.7205e-06 | 1.2136e-06 | 9.916e-07 | 9.805e-07 | 1.0434e-06 | 1.0434e-06 | 0 | 0 | 0 | 0 | 0 | 0 | 0 | 0 | 0 | 0 | 0 | 0 | 0 | 0 | Sv/Bq | Sv/Bq | Sv/s per Bq/m^3 | Sv/s per Bq/m^3 | Sv/s per Bq/m^3 | Sv/s per Bq/m^2 | mrem/pCi | mrem/pCi | mrem/yr per pCi/g | mrem/yr per pCi/m^3 | mrem/yr per pCi/m^3 | mrem/yr per pCi/cm^2 | ORNL Center for Radiation Protection Knowledge 2014 | 2015-08-18 10:55:52
Ho-164 |  | S |  |  | 0.005 | 0.005 | 1.17e-10 | 6.48e-11 | 3.15e-11 | 1.8e-11 | 1.21e-11 | 9.47e-12 | 1.27e-11 | 1.27e-11 | 4.329e-07 | 2.3976e-07 | 1.1655e-07 | 6.66e-08 | 4.477e-08 | 3.5039e-08 | 4.699e-08 | 4.699e-08 | 7.13e-11 | 4.7e-11 | 2.19e-11 | 1.49e-11 | 1.06e-11 | 8.86e-12 | 1.02e-11 | 1.02e-11 | 2.6381e-07 | 1.739e-07 | 8.103e-08 | 5.513e-08 | 3.922e-08 | 3.2782e-08 | 3.774e-08 | 3.774e-08 | 2.04e-19 | 8.04e-16 | 1.76e-18 | 3.36e-17 | 1.12e-19 | 1.92e-19 | 2.04e-19 | 0.038107 | 150.1872 | 0.32877 | 0.039278 | 0.020922 | 0.035866 | 0.038107 | Sv/Bq | Sv/Bq | Sv/s per Bq/m^3 | Sv/s per Bq/m^3 | Sv/s per Bq/m^3 | Sv/s per Bq/m^2 | mrem/pCi | mrem/pCi | mrem/yr per pCi/g | mrem/yr per pCi/m^3 | mrem/yr per pCi/m^3 | mrem/yr per pCi/cm^2 | ORNL Center for Radiation Protection Knowledge 2014 | 2015-08-18 10:55:52
Ho-164m |  | S |  |  | 0.005 | 0.005 | 1.99e-10 | 1.13e-10 | 5.57e-11 | 3.21e-11 | 2.11e-11 | 1.66e-11 | 2.23e-11 | 2.23e-11 | 7.363e-07 | 4.181e-07 | 2.0609e-07 | 1.1877e-07 | 7.807e-08 | 6.142e-08 | 8.251e-08 | 8.251e-08 | 9.79e-11 | 6.39e-11 | 3.21e-11 | 2.12e-11 | 1.4e-11 | 1.13e-11 | 1.35e-11 | 1.35e-11 | 3.6223e-07 | 2.3643e-07 | 1.1877e-07 | 7.844e-08 | 5.18e-08 | 4.181e-08 | 4.995e-08 | 4.995e-08 | 2.68e-19 | 1.06e-15 | 2.44e-18 | 3.86e-17 | 1.6e-19 | 2.6e-19 | 2.68e-19 | 0.050062 | 198.008 | 0.45579 | 0.045123 | 0.029888 | 0.048568 | 0.050062 | Sv/Bq | Sv/Bq | Sv/s per Bq/m^3 | Sv/s per Bq/m^3 | Sv/s per Bq/m^3 | Sv/s per Bq/m^2 | mrem/pCi | mrem/pCi | mrem/yr per pCi/g | mrem/yr per pCi/m^3 | mrem/yr per pCi/m^3 | mrem/yr per pCi/cm^2 | ORNL Center for Radiation Protection Knowledge 2014 | 2015-08-18 10:55:52
Ho-166 |  | S |  |  | 0.005 | 0.005 | 1.63e-08 | 1.04e-08 | 5.19e-09 | 3.07e-09 | 1.75e-09 | 1.4e-09 | 1.93e-09 | 1.93e-09 | 6.031e-05 | 3.848e-05 | 1.9203e-05 | 1.1359e-05 | 6.475e-06 | 5.18e-06 | 7.141e-06 | 7.141e-06 | 6.3e-09 | 4.25e-09 | 2.01e-09 | 1.31e-09 | 8.6e-10 | 7.09e-10 | 8.42e-10 | 8.42e-10 | 2.331e-05 | 1.5725e-05 | 7.437e-06 | 4.847e-06 | 3.182e-06 | 2.6233e-06 | 3.1154e-06 | 3.1154e-06 | 8.51e-19 | 1.75e-15 | 3.34e-18 | 1.06e-16 | 2.24e-19 | 5.07e-19 | 7.37e-19 | 0.15897 | 326.9 | 0.62391 | 0.12391 | 0.041843 | 0.094708 | 0.13767 | Sv/Bq | Sv/Bq | Sv/s per Bq/m^3 | Sv/s per Bq/m^3 | Sv/s per Bq/m^3 | Sv/s per Bq/m^2 | mrem/pCi | mrem/pCi | mrem/yr per pCi/g | mrem/yr per pCi/m^3 | mrem/yr per pCi/m^3 | mrem/yr per pCi/cm^2 | ORNL Center for Radiation Protection Knowledge 2014 | 2015-08-18 10:55:52
Ho-166m |  | F |  |  | 0.005 | 0.005 | 2.7e-08 | 9.6e-09 | 5.45e-09 | 3.59e-09 | 2.38e-09 | 1.97e-09 | 2.55e-09 | 2.55e-09 | 9.99e-05 | 3.552e-05 | 2.0165e-05 | 1.3283e-05 | 8.806e-06 | 7.289e-06 | 9.435e-06 | 9.435e-06 | 7.43e-07 | 6.92e-07 | 4.64e-07 | 3.48e-07 | 2.86e-07 | 2.82e-07 | 2.96e-07 | 2.96e-07 | 0.0027491 | 0.0025604 | 0.0017168 | 0.0012876 | 0.0010582 | 0.0010434 | 0.0010952 | 0.0010952 | 4.8e-17 | 7.29e-14 | 1.59e-16 | 1.53e-15 | 9.72e-18 | 2.77e-17 | 4.28e-17 | 8.9664 | 13617.72 | 29.7012 | 1.7886 | 1.8157 | 5.1744 | 7.995 | Sv/Bq | Sv/Bq | Sv/s per Bq/m^3 | Sv/s per Bq/m^3 | Sv/s per Bq/m^3 | Sv/s per Bq/m^2 | mrem/pCi | mrem/pCi | mrem/yr per pCi/g | mrem/yr per pCi/m^3 | mrem/yr per pCi/m^3 | mrem/yr per pCi/cm^2 | ORNL Center for Radiation Protection Knowledge 2014 | 2015-08-18 10:55:52
Ho-167 |  | S |  |  | 0.005 | 0.005 | 9.33e-10 | 5.81e-10 | 2.96e-10 | 1.77e-10 | 1.1e-10 | 8.72e-11 | 1.17e-10 | 1.17e-10 | 3.4521e-06 | 2.1497e-06 | 1.0952e-06 | 6.549e-07 | 4.07e-07 | 3.2264e-07 | 4.329e-07 | 4.329e-07 | 5.68e-10 | 3.96e-10 | 1.97e-10 | 1.34e-10 | 9.69e-11 | 7.89e-11 | 9.12e-11 | 9.12e-11 | 2.1016e-06 | 1.4652e-06 | 7.289e-07 | 4.958e-07 | 3.5853e-07 | 2.9193e-07 | 3.3744e-07 | 3.3744e-07 | 9.84e-18 | 1.6e-14 | 3.48e-17 | 3.52e-16 | 2.18e-18 | 6.16e-18 | 9.2e-18 | 1.8381 | 2988.8 | 6.5006 | 0.41149 | 0.40722 | 1.1507 | 1.7186 | Sv/Bq | Sv/Bq | Sv/s per Bq/m^3 | Sv/s per Bq/m^3 | Sv/s per Bq/m^3 | Sv/s per Bq/m^2 | mrem/pCi | mrem/pCi | mrem/yr per pCi/g | mrem/yr per pCi/m^3 | mrem/yr per pCi/m^3 | mrem/yr per pCi/cm^2 | ORNL Center for Radiation Protection Knowledge 2014 | 2015-08-18 10:55:52
Ho-168 |  | - |  |  |  | 0 | 0 | 0 | 0 | 0 | 0 | 0 | 0 | 0 | 0 | 0 | 0 | 0 | 0 | 0 | 0 | 0 | 0 | 0 | 0 | 0 | 0 | 0 | 0 | 0 | 0 | 0 | 0 | 0 | 0 | 0 | 0 | 0 | 2.71e-17 | 4.06e-14 | 8.74e-17 | 9.17e-16 | 5.32e-18 | 1.51e-17 | 2.37e-17 | 5.0623 | 7584.08 | 16.3263 | 1.072 | 0.99378 | 2.8207 | 4.4272 | Sv/Bq | Sv/Bq | Sv/s per Bq/m^3 | Sv/s per Bq/m^3 | Sv/s per Bq/m^3 | Sv/s per Bq/m^2 | mrem/pCi | mrem/pCi | mrem/yr per pCi/g | mrem/yr per pCi/m^3 | mrem/yr per pCi/m^3 | mrem/yr per pCi/cm^2 | ORNL Center for Radiation Protection Knowledge 2014 | 2015-08-18 10:55:52
Ho-168m |  | - |  |  |  | 0 | 0 | 0 | 0 | 0 | 0 | 0 | 0 | 0 | 0 | 0 | 0 | 0 | 0 | 0 | 0 | 0 | 0 | 0 | 0 | 0 | 0 | 0 | 0 | 0 | 0 | 0 | 0 | 0 | 0 | 0 | 0 | 0 | 3.79e-20 | 1.5e-16 | 3.46e-19 | 5.42e-18 | 2.27e-20 | 3.69e-20 | 3.79e-20 | 0.0070797 | 28.02 | 0.064633 | 0.006336 | 0.0042404 | 0.0068929 | 0.0070797 | Sv/Bq | Sv/Bq | Sv/s per Bq/m^3 | Sv/s per Bq/m^3 | Sv/s per Bq/m^3 | Sv/s per Bq/m^2 | mrem/pCi | mrem/pCi | mrem/yr per pCi/g | mrem/yr per pCi/m^3 | mrem/yr per pCi/m^3 | mrem/yr per pCi/cm^2 | ORNL Center for Radiation Protection Knowledge 2014 | 2015-08-18 10:55:52
Ho-170 |  | - |  |  |  | 0 | 0 | 0 | 0 | 0 | 0 | 0 | 0 | 0 | 0 | 0 | 0 | 0 | 0 | 0 | 0 | 0 | 0 | 0 | 0 | 0 | 0 | 0 | 0 | 0 | 0 | 0 | 0 | 0 | 0 | 0 | 0 | 0 | 5.2e-17 | 7.83e-14 | 1.69e-16 | 1.68e-15 | 1.02e-17 | 2.9e-17 | 4.54e-17 | 9.7136 | 14626.44 | 31.5692 | 1.9639 | 1.9054 | 5.4172 | 8.4807 | Sv/Bq | Sv/Bq | Sv/s per Bq/m^3 | Sv/s per Bq/m^3 | Sv/s per Bq/m^3 | Sv/s per Bq/m^2 | mrem/pCi | mrem/pCi | mrem/yr per pCi/g | mrem/yr per pCi/m^3 | mrem/yr per pCi/m^3 | mrem/yr per pCi/cm^2 | ORNL Center for Radiation Protection Knowledge 2014 | 2015-08-18 10:55:52
I-118 |  | V |  | Vapor | 1 | 1 | 2.02e-09 | 1.56e-09 | 8.4e-10 | 4.32e-10 | 2.85e-10 | 1.95e-10 | 2.76e-10 | 2.76e-10 | 7.474e-06 | 5.772e-06 | 3.108e-06 | 1.5984e-06 | 1.0545e-06 | 7.215e-07 | 1.0212e-06 | 1.0212e-06 | 1.33e-09 | 1.18e-09 | 6.67e-10 | 3.46e-10 | 2.31e-10 | 1.6e-10 | 2.03e-10 | 2.03e-10 | 4.921e-06 | 4.366e-06 | 2.4679e-06 | 1.2802e-06 | 8.547e-07 | 5.92e-07 | 7.511e-07 | 7.511e-07 | 6.24e-17 | 9.38e-14 | 2.02e-16 | 2.08e-15 | 1.26e-17 | 3.54e-17 | 5.52e-17 | 11.6563 | 17521.84 | 37.7336 | 2.4315 | 2.3537 | 6.6127 | 10.3114 | Sv/Bq | Sv/Bq | Sv/s per Bq/m^3 | Sv/s per Bq/m^3 | Sv/s per Bq/m^3 | Sv/s per Bq/m^2 | mrem/pCi | mrem/pCi | mrem/yr per pCi/g | mrem/yr per pCi/m^3 | mrem/yr per pCi/m^3 | mrem/yr per pCi/cm^2 | ORNL Center for Radiation Protection Knowledge 2014 | 2015-08-18 10:55:52
I-122 |  | - |  |  |  | 0 | 0 | 0 | 0 | 0 | 0 | 0 | 0 | 0 | 0 | 0 | 0 | 0 | 0 | 0 | 0 | 0 | 0 | 0 | 0 | 0 | 0 | 0 | 0 | 0 | 0 | 0 | 0 | 0 | 0 | 0 | 0 | 0 | 2.87e-17 | 4.39e-14 | 9.45e-17 | 1.04e-15 | 6e-18 | 1.68e-17 | 2.59e-17 | 5.3612 | 8200.52 | 17.6526 | 1.2158 | 1.1208 | 3.1382 | 4.8381 | Sv/Bq | Sv/Bq | Sv/s per Bq/m^3 | Sv/s per Bq/m^3 | Sv/s per Bq/m^3 | Sv/s per Bq/m^2 | mrem/pCi | mrem/pCi | mrem/yr per pCi/g | mrem/yr per pCi/m^3 | mrem/yr per pCi/m^3 | mrem/yr per pCi/cm^2 | ORNL Center for Radiation Protection Knowledge 2014 | 2015-08-18 10:55:52
I-130m |  | - |  |  |  | 0 | 0 | 0 | 0 | 0 | 0 | 0 | 0 | 0 | 0 | 0 | 0 | 0 | 0 | 0 | 0 | 0 | 0 | 0 | 0 | 0 | 0 | 0 | 0 | 0 | 0 | 0 | 0 | 0 | 0 | 0 | 0 | 0 | 3.19e-18 | 4.88e-15 | 1.05e-17 | 1.2e-16 | 6.57e-19 | 1.84e-18 | 2.84e-18 | 0.59589 | 911.584 | 1.9614 | 0.14028 | 0.12273 | 0.34371 | 0.53051 | Sv/Bq | Sv/Bq | Sv/s per Bq/m^3 | Sv/s per Bq/m^3 | Sv/s per Bq/m^3 | Sv/s per Bq/m^2 | mrem/pCi | mrem/pCi | mrem/yr per pCi/g | mrem/yr per pCi/m^3 | mrem/yr per pCi/m^3 | mrem/yr per pCi/cm^2 | ORNL Center for Radiation Protection Knowledge 2014 | 2015-08-18 10:55:52
I-134m |  | - |  |  |  | 0 | 0 | 0 | 0 | 0 | 0 | 0 | 0 | 0 | 0 | 0 | 0 | 0 | 0 | 0 | 0 | 0 | 0 | 0 | 0 | 0 | 0 | 0 | 0 | 0 | 0 | 0 | 0 | 0 | 0 | 0 | 0 | 0 | 7.21e-18 | 1.19e-14 | 2.6e-17 | 2.69e-16 | 1.62e-18 | 4.53e-18 | 6.74e-18 | 1.3468 | 2222.92 | 4.8568 | 0.31446 | 0.30262 | 0.8462 | 1.259 | Sv/Bq | Sv/Bq | Sv/s per Bq/m^3 | Sv/s per Bq/m^3 | Sv/s per Bq/m^3 | Sv/s per Bq/m^2 | mrem/pCi | mrem/pCi | mrem/yr per pCi/g | mrem/yr per pCi/m^3 | mrem/yr per pCi/m^3 | mrem/yr per pCi/cm^2 | ORNL Center for Radiation Protection Knowledge 2014 | 2015-08-18 10:55:52
In-103 |  | - |  |  |  | 0 | 0 | 0 | 0 | 0 | 0 | 0 | 0 | 0 | 0 | 0 | 0 | 0 | 0 | 0 | 0 | 0 | 0 | 0 | 0 | 0 | 0 | 0 | 0 | 0 | 0 | 0 | 0 | 0 | 0 | 0 | 0 | 0 | 8.78e-17 | 1.3e-13 | 2.82e-16 | 2.67e-15 | 1.65e-17 | 4.71e-17 | 7.49e-17 | 16.401 | 24284 | 52.6776 | 3.1212 | 3.0822 | 8.7983 | 13.9913 | Sv/Bq | Sv/Bq | Sv/s per Bq/m^3 | Sv/s per Bq/m^3 | Sv/s per Bq/m^3 | Sv/s per Bq/m^2 | mrem/pCi | mrem/pCi | mrem/yr per pCi/g | mrem/yr per pCi/m^3 | mrem/yr per pCi/m^3 | mrem/yr per pCi/cm^2 | ORNL Center for Radiation Protection Knowledge 2014 | 2015-08-18 10:55:52
In-105 |  | - |  |  |  | 0 | 0 | 0 | 0 | 0 | 0 | 0 | 0 | 0 | 0 | 0 | 0 | 0 | 0 | 0 | 0 | 0 | 0 | 0 | 0 | 0 | 0 | 0 | 0 | 0 | 0 | 0 | 0 | 0 | 0 | 0 | 0 | 0 | 5.98e-17 | 8.97e-14 | 1.94e-16 | 1.9e-15 | 1.16e-17 | 3.31e-17 | 5.19e-17 | 11.1706 | 16755.96 | 36.2392 | 2.2211 | 2.1669 | 6.1831 | 9.6949 | Sv/Bq | Sv/Bq | Sv/s per Bq/m^3 | Sv/s per Bq/m^3 | Sv/s per Bq/m^3 | Sv/s per Bq/m^2 | mrem/pCi | mrem/pCi | mrem/yr per pCi/g | mrem/yr per pCi/m^3 | mrem/yr per pCi/m^3 | mrem/yr per pCi/cm^2 | ORNL Center for Radiation Protection Knowledge 2014 | 2015-08-18 10:55:52
In-106 |  | - |  |  |  | 0 | 0 | 0 | 0 | 0 | 0 | 0 | 0 | 0 | 0 | 0 | 0 | 0 | 0 | 0 | 0 | 0 | 0 | 0 | 0 | 0 | 0 | 0 | 0 | 0 | 0 | 0 | 0 | 0 | 0 | 0 | 0 | 0 | 1.1e-16 | 1.63e-13 | 3.53e-16 | 3.47e-15 | 2.16e-17 | 6.15e-17 | 9.65e-17 | 20.548 | 30448.4 | 65.9404 | 4.0564 | 4.0349 | 11.4882 | 18.0262 | Sv/Bq | Sv/Bq | Sv/s per Bq/m^3 | Sv/s per Bq/m^3 | Sv/s per Bq/m^3 | Sv/s per Bq/m^2 | mrem/pCi | mrem/pCi | mrem/yr per pCi/g | mrem/yr per pCi/m^3 | mrem/yr per pCi/m^3 | mrem/yr per pCi/cm^2 | ORNL Center for Radiation Protection Knowledge 2014 | 2015-08-18 10:55:52
In-106m |  | - |  |  |  | 0 | 0 | 0 | 0 | 0 | 0 | 0 | 0 | 0 | 0 | 0 | 0 | 0 | 0 | 0 | 0 | 0 | 0 | 0 | 0 | 0 | 0 | 0 | 0 | 0 | 0 | 0 | 0 | 0 | 0 | 0 | 0 | 0 | 9.16e-17 | 1.35e-13 | 2.92e-16 | 2.73e-15 | 1.69e-17 | 4.83e-17 | 7.74e-17 | 17.1109 | 25218 | 54.5456 | 3.1914 | 3.1569 | 9.0224 | 14.4583 | Sv/Bq | Sv/Bq | Sv/s per Bq/m^3 | Sv/s per Bq/m^3 | Sv/s per Bq/m^3 | Sv/s per Bq/m^2 | mrem/pCi | mrem/pCi | mrem/yr per pCi/g | mrem/yr per pCi/m^3 | mrem/yr per pCi/m^3 | mrem/yr per pCi/cm^2 | ORNL Center for Radiation Protection Knowledge 2014 | 2015-08-18 10:55:52
In-107 |  | S |  |  | 0.04 | 0.04 | 4.15e-10 | 2.48e-10 | 1.27e-10 | 7.63e-11 | 5.1e-11 | 4.05e-11 | 5.29e-11 | 5.29e-11 | 1.5355e-06 | 9.176e-07 | 4.699e-07 | 2.8231e-07 | 1.887e-07 | 1.4985e-07 | 1.9573e-07 | 1.9573e-07 | 2.11e-10 | 1.51e-10 | 7.46e-11 | 4.76e-11 | 3.17e-11 | 2.58e-11 | 3.06e-11 | 3.06e-11 | 7.807e-07 | 5.587e-07 | 2.7602e-07 | 1.7612e-07 | 1.1729e-07 | 9.546e-08 | 1.1322e-07 | 1.1322e-07 | 4.85e-17 | 7.18e-14 | 1.56e-16 | 1.43e-15 | 8.96e-18 | 2.58e-17 | 4.12e-17 | 9.0598 | 13412.24 | 29.1408 | 1.6717 | 1.6737 | 4.8194 | 7.6962 | Sv/Bq | Sv/Bq | Sv/s per Bq/m^3 | Sv/s per Bq/m^3 | Sv/s per Bq/m^3 | Sv/s per Bq/m^2 | mrem/pCi | mrem/pCi | mrem/yr per pCi/g | mrem/yr per pCi/m^3 | mrem/yr per pCi/m^3 | mrem/yr per pCi/cm^2 | ORNL Center for Radiation Protection Knowledge 2014 | 2015-08-18 10:55:52
In-108 |  | S |  |  | 0.04 | 0.04 | 5.77e-10 | 3.83e-10 | 2.16e-10 | 1.41e-10 | 9.68e-11 | 7.8e-11 | 9.72e-11 | 9.72e-11 | 2.1349e-06 | 1.4171e-06 | 7.992e-07 | 5.217e-07 | 3.5816e-07 | 2.886e-07 | 3.5964e-07 | 3.5964e-07 | 3.77e-10 | 3.02e-10 | 1.56e-10 | 9.63e-11 | 5.91e-11 | 4.69e-11 | 5.71e-11 | 5.71e-11 | 1.3949e-06 | 1.1174e-06 | 5.772e-07 | 3.5631e-07 | 2.1867e-07 | 1.7353e-07 | 2.1127e-07 | 2.1127e-07 | 1.23e-16 | 1.81e-13 | 3.93e-16 | 3.66e-15 | 2.33e-17 | 6.69e-17 | 1.06e-16 | 22.9764 | 33810.8 | 73.4124 | 4.2785 | 4.3524 | 12.4969 | 19.8008 | Sv/Bq | Sv/Bq | Sv/s per Bq/m^3 | Sv/s per Bq/m^3 | Sv/s per Bq/m^3 | Sv/s per Bq/m^2 | mrem/pCi | mrem/pCi | mrem/yr per pCi/g | mrem/yr per pCi/m^3 | mrem/yr per pCi/m^3 | mrem/yr per pCi/cm^2 | ORNL Center for Radiation Protection Knowledge 2014 | 2015-08-18 10:55:52
In-108m |  | S |  |  | 0.04 | 0.04 | 8.39e-10 | 4.93e-10 | 2.52e-10 | 1.51e-10 | 1.02e-10 | 8.1e-11 | 1.06e-10 | 1.06e-10 | 3.1043e-06 | 1.8241e-06 | 9.324e-07 | 5.587e-07 | 3.774e-07 | 2.997e-07 | 3.922e-07 | 3.922e-07 | 3.51e-10 | 2.47e-10 | 1.18e-10 | 7.36e-11 | 4.56e-11 | 3.74e-11 | 4.53e-11 | 4.53e-11 | 1.2987e-06 | 9.139e-07 | 4.366e-07 | 2.7232e-07 | 1.6872e-07 | 1.3838e-07 | 1.6761e-07 | 1.6761e-07 | 9.24e-17 | 1.35e-13 | 2.92e-16 | 2.52e-15 | 1.59e-17 | 4.62e-17 | 7.54e-17 | 17.2603 | 25218 | 54.5456 | 2.9459 | 2.9701 | 8.6302 | 14.0847 | Sv/Bq | Sv/Bq | Sv/s per Bq/m^3 | Sv/s per Bq/m^3 | Sv/s per Bq/m^3 | Sv/s per Bq/m^2 | mrem/pCi | mrem/pCi | mrem/yr per pCi/g | mrem/yr per pCi/m^3 | mrem/yr per pCi/m^3 | mrem/yr per pCi/cm^2 | ORNL Center for Radiation Protection Knowledge 2014 | 2015-08-18 10:55:52
In-109 |  | S |  |  | 0.04 | 0.04 | 4.49e-10 | 3.11e-10 | 1.74e-10 | 1.13e-10 | 7.35e-11 | 5.88e-11 | 7.46e-11 | 7.46e-11 | 1.6613e-06 | 1.1507e-06 | 6.438e-07 | 4.181e-07 | 2.7195e-07 | 2.1756e-07 | 2.7602e-07 | 2.7602e-07 | 2.99e-10 | 2.37e-10 | 1.23e-10 | 7.73e-11 | 4.89e-11 | 3.89e-11 | 4.69e-11 | 4.69e-11 | 1.1063e-06 | 8.769e-07 | 4.551e-07 | 2.8601e-07 | 1.8093e-07 | 1.4393e-07 | 1.7353e-07 | 1.7353e-07 | 1.87e-17 | 2.86e-14 | 6.23e-17 | 5.94e-16 | 3.74e-18 | 1.07e-17 | 1.65e-17 | 3.4932 | 5342.48 | 11.6376 | 0.69439 | 0.69863 | 1.9988 | 3.0822 | Sv/Bq | Sv/Bq | Sv/s per Bq/m^3 | Sv/s per Bq/m^3 | Sv/s per Bq/m^3 | Sv/s per Bq/m^2 | mrem/pCi | mrem/pCi | mrem/yr per pCi/g | mrem/yr per pCi/m^3 | mrem/yr per pCi/m^3 | mrem/yr per pCi/cm^2 | ORNL Center for Radiation Protection Knowledge 2014 | 2015-08-18 10:55:52
In-109m |  | - |  |  |  | 0 | 0 | 0 | 0 | 0 | 0 | 0 | 0 | 0 | 0 | 0 | 0 | 0 | 0 | 0 | 0 | 0 | 0 | 0 | 0 | 0 | 0 | 0 | 0 | 0 | 0 | 0 | 0 | 0 | 0 | 0 | 0 | 0 | 1.84e-17 | 2.74e-14 | 5.95e-17 | 5.86e-16 | 3.68e-18 | 1.05e-17 | 1.64e-17 | 3.4371 | 5118.32 | 11.1146 | 0.68503 | 0.68742 | 1.9614 | 3.0635 | Sv/Bq | Sv/Bq | Sv/s per Bq/m^3 | Sv/s per Bq/m^3 | Sv/s per Bq/m^3 | Sv/s per Bq/m^2 | mrem/pCi | mrem/pCi | mrem/yr per pCi/g | mrem/yr per pCi/m^3 | mrem/yr per pCi/m^3 | mrem/yr per pCi/cm^2 | ORNL Center for Radiation Protection Knowledge 2014 | 2015-08-18 10:55:52
In-110 |  | S |  |  | 0.04 | 0.04 | 1.53e-09 | 1.13e-09 | 6.7e-10 | 4.55e-10 | 3.05e-10 | 2.45e-10 | 3.03e-10 | 3.03e-10 | 5.661e-06 | 4.181e-06 | 2.479e-06 | 1.6835e-06 | 1.1285e-06 | 9.065e-07 | 1.1211e-06 | 1.1211e-06 | 1.04e-09 | 8.72e-10 | 4.59e-10 | 2.85e-10 | 1.69e-10 | 1.33e-10 | 1.64e-10 | 1.64e-10 | 3.848e-06 | 3.2264e-06 | 1.6983e-06 | 1.0545e-06 | 6.253e-07 | 4.921e-07 | 6.068e-07 | 6.068e-07 | 9.59e-17 | 1.41e-13 | 3.06e-16 | 2.92e-15 | 1.85e-17 | 5.31e-17 | 8.38e-17 | 17.9141 | 26338.8 | 57.1608 | 3.4135 | 3.4558 | 9.9191 | 15.6538 | Sv/Bq | Sv/Bq | Sv/s per Bq/m^3 | Sv/s per Bq/m^3 | Sv/s per Bq/m^3 | Sv/s per Bq/m^2 | mrem/pCi | mrem/pCi | mrem/yr per pCi/g | mrem/yr per pCi/m^3 | mrem/yr per pCi/m^3 | mrem/yr per pCi/cm^2 | ORNL Center for Radiation Protection Knowledge 2014 | 2015-08-18 10:55:52
In-110m |  | S |  |  | 0.04 | 0.04 | 1.08e-09 | 6.43e-10 | 3.27e-10 | 1.95e-10 | 1.29e-10 | 1.02e-10 | 1.34e-10 | 1.34e-10 | 3.996e-06 | 2.3791e-06 | 1.2099e-06 | 7.215e-07 | 4.773e-07 | 3.774e-07 | 4.958e-07 | 4.958e-07 | 4.65e-10 | 3.22e-10 | 1.54e-10 | 9.66e-11 | 6.08e-11 | 4.99e-11 | 6.01e-11 | 6.01e-11 | 1.7205e-06 | 1.1914e-06 | 5.698e-07 | 3.5742e-07 | 2.2496e-07 | 1.8463e-07 | 2.2237e-07 | 2.2237e-07 | 4.87e-17 | 7.26e-14 | 1.57e-16 | 1.55e-15 | 9.49e-18 | 2.71e-17 | 4.26e-17 | 9.0972 | 13561.68 | 29.3276 | 1.8119 | 1.7727 | 5.0623 | 7.9577 | Sv/Bq | Sv/Bq | Sv/s per Bq/m^3 | Sv/s per Bq/m^3 | Sv/s per Bq/m^3 | Sv/s per Bq/m^2 | mrem/pCi | mrem/pCi | mrem/yr per pCi/g | mrem/yr per pCi/m^3 | mrem/yr per pCi/m^3 | mrem/yr per pCi/cm^2 | ORNL Center for Radiation Protection Knowledge 2014 | 2015-08-18 10:55:52
In-111 |  | S |  |  | 0.04 | 0.04 | 2.41e-09 | 1.67e-09 | 9.18e-10 | 5.92e-10 | 3.71e-10 | 2.92e-10 | 3.79e-10 | 3.79e-10 | 8.917e-06 | 6.179e-06 | 3.3966e-06 | 2.1904e-06 | 1.3727e-06 | 1.0804e-06 | 1.4023e-06 | 1.4023e-06 | 1.6e-09 | 1.22e-09 | 6.49e-10 | 4.36e-10 | 3.12e-10 | 2.46e-10 | 2.87e-10 | 2.87e-10 | 5.92e-06 | 4.514e-06 | 2.4013e-06 | 1.6132e-06 | 1.1544e-06 | 9.102e-07 | 1.0619e-06 | 1.0619e-06 | 9.69e-18 | 1.69e-14 | 3.7e-17 | 3.69e-16 | 2.31e-18 | 6.46e-18 | 9.32e-18 | 1.8101 | 3156.92 | 6.9116 | 0.43136 | 0.43151 | 1.2067 | 1.741 | Sv/Bq | Sv/Bq | Sv/s per Bq/m^3 | Sv/s per Bq/m^3 | Sv/s per Bq/m^3 | Sv/s per Bq/m^2 | mrem/pCi | mrem/pCi | mrem/yr per pCi/g | mrem/yr per pCi/m^3 | mrem/yr per pCi/m^3 | mrem/yr per pCi/cm^2 | ORNL Center for Radiation Protection Knowledge 2014 | 2015-08-18 10:55:52
In-111m |  | - |  |  |  | 0 | 0 | 0 | 0 | 0 | 0 | 0 | 0 | 0 | 0 | 0 | 0 | 0 | 0 | 0 | 0 | 0 | 0 | 0 | 0 | 0 | 0 | 0 | 0 | 0 | 0 | 0 | 0 | 0 | 0 | 0 | 0 | 0 | 1.39e-17 | 2.1e-14 | 4.55e-17 | 4.56e-16 | 2.85e-18 | 8.12e-18 | 1.25e-17 | 2.5965 | 3922.8 | 8.4994 | 0.53306 | 0.53238 | 1.5168 | 2.335 | Sv/Bq | Sv/Bq | Sv/s per Bq/m^3 | Sv/s per Bq/m^3 | Sv/s per Bq/m^3 | Sv/s per Bq/m^2 | mrem/pCi | mrem/pCi | mrem/yr per pCi/g | mrem/yr per pCi/m^3 | mrem/yr per pCi/m^3 | mrem/yr per pCi/cm^2 | ORNL Center for Radiation Protection Knowledge 2014 | 2015-08-18 10:55:52
In-112 |  | S |  |  | 0.04 | 0.04 | 1.25e-10 | 6.94e-11 | 3.41e-11 | 1.96e-11 | 1.34e-11 | 1.05e-11 | 1.4e-11 | 1.4e-11 | 4.625e-07 | 2.5678e-07 | 1.2617e-07 | 7.252e-08 | 4.958e-08 | 3.885e-08 | 5.18e-08 | 5.18e-08 | 7e-11 | 4.73e-11 | 2.15e-11 | 1.43e-11 | 9.42e-12 | 8.02e-12 | 9.42e-12 | 9.42e-12 | 2.59e-07 | 1.7501e-07 | 7.955e-08 | 5.291e-08 | 3.4854e-08 | 2.9674e-08 | 3.4854e-08 | 3.4854e-08 | 7.76e-18 | 1.19e-14 | 2.56e-17 | 2.74e-16 | 1.61e-18 | 4.55e-18 | 7.02e-18 | 1.4496 | 2222.92 | 4.7821 | 0.32031 | 0.30075 | 0.84994 | 1.3113 | Sv/Bq | Sv/Bq | Sv/s per Bq/m^3 | Sv/s per Bq/m^3 | Sv/s per Bq/m^3 | Sv/s per Bq/m^2 | mrem/pCi | mrem/pCi | mrem/yr per pCi/g | mrem/yr per pCi/m^3 | mrem/yr per pCi/m^3 | mrem/yr per pCi/cm^2 | ORNL Center for Radiation Protection Knowledge 2014 | 2015-08-18 10:55:52
In-112m |  | S |  |  | 0.04 | 0.04 | 2.03e-10 | 1.14e-10 | 5.59e-11 | 3.22e-11 | 2.17e-11 | 1.7e-11 | 2.28e-11 | 2.28e-11 | 7.511e-07 | 4.218e-07 | 2.0683e-07 | 1.1914e-07 | 8.029e-08 | 6.29e-08 | 8.436e-08 | 8.436e-08 | 1.81e-10 | 1.22e-10 | 5.64e-11 | 3.83e-11 | 2.66e-11 | 2.24e-11 | 2.6e-11 | 2.6e-11 | 6.697e-07 | 4.514e-07 | 2.0868e-07 | 1.4171e-07 | 9.842e-08 | 8.288e-08 | 9.62e-08 | 9.62e-08 | 4.76e-19 | 9.86e-16 | 2.15e-18 | 2.8e-17 | 1.32e-19 | 3.4e-19 | 4.67e-19 | 0.088917 | 184.1848 | 0.40162 | 0.032732 | 0.024658 | 0.063512 | 0.087236 | Sv/Bq | Sv/Bq | Sv/s per Bq/m^3 | Sv/s per Bq/m^3 | Sv/s per Bq/m^3 | Sv/s per Bq/m^2 | mrem/pCi | mrem/pCi | mrem/yr per pCi/g | mrem/yr per pCi/m^3 | mrem/yr per pCi/m^3 | mrem/yr per pCi/cm^2 | ORNL Center for Radiation Protection Knowledge 2014 | 2015-08-18 10:55:52
In-113m |  | S |  |  | 0.04 | 0.04 | 3.1e-10 | 1.87e-10 | 1.05e-10 | 6.28e-11 | 3.65e-11 | 2.89e-11 | 3.92e-11 | 3.92e-11 | 1.147e-06 | 6.919e-07 | 3.885e-07 | 2.3236e-07 | 1.3505e-07 | 1.0693e-07 | 1.4504e-07 | 1.4504e-07 | 1.73e-10 | 1.2e-10 | 5.81e-11 | 3.82e-11 | 2.61e-11 | 2.13e-11 | 2.5e-11 | 2.5e-11 | 6.401e-07 | 4.44e-07 | 2.1497e-07 | 1.4134e-07 | 9.657e-08 | 7.881e-08 | 9.25e-08 | 9.25e-08 | 7.21e-18 | 1.13e-14 | 2.46e-17 | 2.46e-16 | 1.55e-18 | 4.4e-18 | 6.67e-18 | 1.3468 | 2110.84 | 4.5953 | 0.28757 | 0.28954 | 0.82192 | 1.246 | Sv/Bq | Sv/Bq | Sv/s per Bq/m^3 | Sv/s per Bq/m^3 | Sv/s per Bq/m^3 | Sv/s per Bq/m^2 | mrem/pCi | mrem/pCi | mrem/yr per pCi/g | mrem/yr per pCi/m^3 | mrem/yr per pCi/m^3 | mrem/yr per pCi/cm^2 | ORNL Center for Radiation Protection Knowledge 2014 | 2015-08-18 10:55:52
In-114 |  | - |  |  |  | 0 | 0 | 0 | 0 | 0 | 0 | 0 | 0 | 0 | 0 | 0 | 0 | 0 | 0 | 0 | 0 | 0 | 0 | 0 | 0 | 0 | 0 | 0 | 0 | 0 | 0 | 0 | 0 | 0 | 0 | 0 | 0 | 0 | 2.17e-19 | 7.27e-16 | 9.87e-19 | 9.64e-17 | 1e-19 | 1.57e-19 | 2.01e-19 | 0.040536 | 135.8036 | 0.18437 | 0.11269 | 0.01868 | 0.029328 | 0.037547 | Sv/Bq | Sv/Bq | Sv/s per Bq/m^3 | Sv/s per Bq/m^3 | Sv/s per Bq/m^3 | Sv/s per Bq/m^2 | mrem/pCi | mrem/pCi | mrem/yr per pCi/g | mrem/yr per pCi/m^3 | mrem/yr per pCi/m^3 | mrem/yr per pCi/cm^2 | ORNL Center for Radiation Protection Knowledge 2014 | 2015-08-18 10:55:52
In-114m |  | S |  |  | 0.04 | 0.04 | 5.68e-08 | 3.15e-08 | 1.56e-08 | 9.15e-09 | 5.23e-09 | 4.14e-09 | 5.81e-09 | 5.81e-09 | 0.00021016 | 0.00011655 | 5.772e-05 | 3.3855e-05 | 1.9351e-05 | 1.5318e-05 | 2.1497e-05 | 2.1497e-05 | 6.83e-08 | 5.11e-08 | 2.9e-08 | 1.98e-08 | 1.6e-08 | 1.35e-08 | 1.5e-08 | 1.5e-08 | 0.00025271 | 0.00018907 | 0.0001073 | 7.326e-05 | 5.92e-05 | 4.995e-05 | 5.55e-05 | 5.55e-05 | 1.99e-18 | 3.26e-15 | 7.07e-18 | 7.28e-17 | 4.35e-19 | 1.22e-18 | 1.83e-18 | 0.37173 | 608.968 | 1.3207 | 0.085103 | 0.081258 | 0.2279 | 0.34184 | Sv/Bq | Sv/Bq | Sv/s per Bq/m^3 | Sv/s per Bq/m^3 | Sv/s per Bq/m^3 | Sv/s per Bq/m^2 | mrem/pCi | mrem/pCi | mrem/yr per pCi/g | mrem/yr per pCi/m^3 | mrem/yr per pCi/m^3 | mrem/yr per pCi/cm^2 | ORNL Center for Radiation Protection Knowledge 2014 | 2015-08-18 10:55:52
In-115 |  | F |  |  | 0.04 | 0.04 | 1.35e-07 | 6.4e-08 | 4.81e-08 | 4.31e-08 | 3.66e-08 | 3.27e-08 | 3.55e-08 | 3.55e-08 | 0.0004995 | 0.0002368 | 0.00017797 | 0.00015947 | 0.00013542 | 0.00012099 | 0.00013135 | 0.00013135 | 8.31e-07 | 7.83e-07 | 5.53e-07 | 5.01e-07 | 4.22e-07 | 3.91e-07 | 4.09e-07 | 4.09e-07 | 0.0030747 | 0.0028971 | 0.0020461 | 0.0018537 | 0.0015614 | 0.0014467 | 0.0015133 | 0.0015133 | 1.93e-21 | 6.6e-17 | 7.29e-20 | 3.74e-19 | 7.08e-22 | 1.54e-21 | 1.91e-21 | 0.00036052 | 12.3288 | 0.013618 | 0.00043721 | 0.00013225 | 0.00028767 | 0.00035679 | Sv/Bq | Sv/Bq | Sv/s per Bq/m^3 | Sv/s per Bq/m^3 | Sv/s per Bq/m^3 | Sv/s per Bq/m^2 | mrem/pCi | mrem/pCi | mrem/yr per pCi/g | mrem/yr per pCi/m^3 | mrem/yr per pCi/m^3 | mrem/yr per pCi/cm^2 | ORNL Center for Radiation Protection Knowledge 2014 | 2015-08-18 10:55:52
In-115m |  | S |  |  | 0.04 | 0.04 | 9.75e-10 | 6.14e-10 | 3.09e-10 | 1.84e-10 | 1.1e-10 | 8.78e-11 | 1.19e-10 | 1.19e-10 | 3.6075e-06 | 2.2718e-06 | 1.1433e-06 | 6.808e-07 | 4.07e-07 | 3.2486e-07 | 4.403e-07 | 4.403e-07 | 5.02e-10 | 3.47e-10 | 1.68e-10 | 1.12e-10 | 7.79e-11 | 6.33e-11 | 7.41e-11 | 7.41e-11 | 1.8574e-06 | 1.2839e-06 | 6.216e-07 | 4.144e-07 | 2.8823e-07 | 2.3421e-07 | 2.7417e-07 | 2.7417e-07 | 4.28e-18 | 6.94e-15 | 1.5e-17 | 1.52e-16 | 9.41e-19 | 2.67e-18 | 4.01e-18 | 0.7995 | 1296.392 | 2.802 | 0.17769 | 0.17578 | 0.49876 | 0.74907 | Sv/Bq | Sv/Bq | Sv/s per Bq/m^3 | Sv/s per Bq/m^3 | Sv/s per Bq/m^3 | Sv/s per Bq/m^2 | mrem/pCi | mrem/pCi | mrem/yr per pCi/g | mrem/yr per pCi/m^3 | mrem/yr per pCi/m^3 | mrem/yr per pCi/cm^2 | ORNL Center for Radiation Protection Knowledge 2014 | 2015-08-18 10:55:52
In-116m |  | S |  |  | 0.04 | 0.04 | 5.82e-10 | 3.59e-10 | 1.91e-10 | 1.19e-10 | 8.07e-11 | 6.44e-11 | 8.24e-11 | 8.24e-11 | 2.1534e-06 | 1.3283e-06 | 7.067e-07 | 4.403e-07 | 2.9859e-07 | 2.3828e-07 | 3.0488e-07 | 3.0488e-07 | 3.77e-10 | 2.78e-10 | 1.39e-10 | 8.9e-11 | 5.86e-11 | 4.76e-11 | 5.65e-11 | 5.65e-11 | 1.3949e-06 | 1.0286e-06 | 5.143e-07 | 3.293e-07 | 2.1682e-07 | 1.7612e-07 | 2.0905e-07 | 2.0905e-07 | 8.13e-17 | 1.18e-13 | 2.55e-16 | 2.27e-15 | 1.45e-17 | 4.2e-17 | 6.79e-17 | 15.1868 | 22042.4 | 47.634 | 2.6536 | 2.7086 | 7.8456 | 12.6837 | Sv/Bq | Sv/Bq | Sv/s per Bq/m^3 | Sv/s per Bq/m^3 | Sv/s per Bq/m^3 | Sv/s per Bq/m^2 | mrem/pCi | mrem/pCi | mrem/yr per pCi/g | mrem/yr per pCi/m^3 | mrem/yr per pCi/m^3 | mrem/yr per pCi/cm^2 | ORNL Center for Radiation Protection Knowledge 2014 | 2015-08-18 10:55:52
In-117 |  | S |  |  | 0.04 | 0.04 | 3.25e-10 | 1.9e-10 | 9.63e-11 | 5.72e-11 | 3.87e-11 | 3.06e-11 | 4.01e-11 | 4.01e-11 | 1.2025e-06 | 7.03e-07 | 3.5631e-07 | 2.1164e-07 | 1.4319e-07 | 1.1322e-07 | 1.4837e-07 | 1.4837e-07 | 2.36e-10 | 1.64e-10 | 7.86e-11 | 5.26e-11 | 3.66e-11 | 3.03e-11 | 3.53e-11 | 3.53e-11 | 8.732e-07 | 6.068e-07 | 2.9082e-07 | 1.9462e-07 | 1.3542e-07 | 1.1211e-07 | 1.3061e-07 | 1.3061e-07 | 1.96e-17 | 3.08e-14 | 6.69e-17 | 6.65e-16 | 4.17e-18 | 1.18e-17 | 1.79e-17 | 3.6613 | 5753.44 | 12.4969 | 0.77738 | 0.77896 | 2.2042 | 3.3437 | Sv/Bq | Sv/Bq | Sv/s per Bq/m^3 | Sv/s per Bq/m^3 | Sv/s per Bq/m^3 | Sv/s per Bq/m^2 | mrem/pCi | mrem/pCi | mrem/yr per pCi/g | mrem/yr per pCi/m^3 | mrem/yr per pCi/m^3 | mrem/yr per pCi/cm^2 | ORNL Center for Radiation Protection Knowledge 2014 | 2015-08-18 10:55:52
In-117m |  | S |  |  | 0.04 | 0.04 | 1.42e-09 | 8.63e-10 | 4.3e-10 | 2.54e-10 | 1.56e-10 | 1.24e-10 | 1.68e-10 | 1.68e-10 | 5.254e-06 | 3.1931e-06 | 1.591e-06 | 9.398e-07 | 5.772e-07 | 4.588e-07 | 6.216e-07 | 6.216e-07 | 6.26e-10 | 4.22e-10 | 2.02e-10 | 1.34e-10 | 9.33e-11 | 7.65e-11 | 8.94e-11 | 8.94e-11 | 2.3162e-06 | 1.5614e-06 | 7.474e-07 | 4.958e-07 | 3.4521e-07 | 2.8305e-07 | 3.3078e-07 | 3.3078e-07 | 2.3e-18 | 4.08e-15 | 8.63e-18 | 1.25e-16 | 5.5e-19 | 1.5e-18 | 2.18e-18 | 0.42964 | 762.144 | 1.6121 | 0.14613 | 0.10274 | 0.2802 | 0.40722 | Sv/Bq | Sv/Bq | Sv/s per Bq/m^3 | Sv/s per Bq/m^3 | Sv/s per Bq/m^3 | Sv/s per Bq/m^2 | mrem/pCi | mrem/pCi | mrem/yr per pCi/g | mrem/yr per pCi/m^3 | mrem/yr per pCi/m^3 | mrem/yr per pCi/cm^2 | ORNL Center for Radiation Protection Knowledge 2014 | 2015-08-18 10:55:52
In-118 |  | - |  |  |  | 0 | 0 | 0 | 0 | 0 | 0 | 0 | 0 | 0 | 0 | 0 | 0 | 0 | 0 | 0 | 0 | 0 | 0 | 0 | 0 | 0 | 0 | 0 | 0 | 0 | 0 | 0 | 0 | 0 | 0 | 0 | 0 | 0 | 3.36e-18 | 5.72e-15 | 1.08e-17 | 2.52e-16 | 8.58e-19 | 1.93e-18 | 2.91e-18 | 0.62765 | 1068.496 | 2.0174 | 0.29459 | 0.16027 | 0.36052 | 0.54359 | Sv/Bq | Sv/Bq | Sv/s per Bq/m^3 | Sv/s per Bq/m^3 | Sv/s per Bq/m^3 | Sv/s per Bq/m^2 | mrem/pCi | mrem/pCi | mrem/yr per pCi/g | mrem/yr per pCi/m^3 | mrem/yr per pCi/m^3 | mrem/yr per pCi/cm^2 | ORNL Center for Radiation Protection Knowledge 2014 | 2015-08-18 10:55:52
In-118m |  | - |  |  |  | 0 | 0 | 0 | 0 | 0 | 0 | 0 | 0 | 0 | 0 | 0 | 0 | 0 | 0 | 0 | 0 | 0 | 0 | 0 | 0 | 0 | 0 | 0 | 0 | 0 | 0 | 0 | 0 | 0 | 0 | 0 | 0 | 0 | 8.97e-17 | 1.31e-13 | 2.83e-16 | 2.65e-15 | 1.65e-17 | 4.76e-17 | 7.62e-17 | 16.756 | 24470.8 | 52.8644 | 3.0979 | 3.0822 | 8.8917 | 14.2342 | Sv/Bq | Sv/Bq | Sv/s per Bq/m^3 | Sv/s per Bq/m^3 | Sv/s per Bq/m^3 | Sv/s per Bq/m^2 | mrem/pCi | mrem/pCi | mrem/yr per pCi/g | mrem/yr per pCi/m^3 | mrem/yr per pCi/m^3 | mrem/yr per pCi/cm^2 | ORNL Center for Radiation Protection Knowledge 2014 | 2015-08-18 10:55:52
In-119 |  | - |  |  |  | 0 | 0 | 0 | 0 | 0 | 0 | 0 | 0 | 0 | 0 | 0 | 0 | 0 | 0 | 0 | 0 | 0 | 0 | 0 | 0 | 0 | 0 | 0 | 0 | 0 | 0 | 0 | 0 | 0 | 0 | 0 | 0 | 0 | 2.37e-17 | 3.54e-14 | 7.63e-17 | 7.99e-16 | 4.67e-18 | 1.33e-17 | 2.09e-17 | 4.4272 | 6612.72 | 14.2528 | 0.93403 | 0.87236 | 2.4844 | 3.9041 | Sv/Bq | Sv/Bq | Sv/s per Bq/m^3 | Sv/s per Bq/m^3 | Sv/s per Bq/m^3 | Sv/s per Bq/m^2 | mrem/pCi | mrem/pCi | mrem/yr per pCi/g | mrem/yr per pCi/m^3 | mrem/yr per pCi/m^3 | mrem/yr per pCi/cm^2 | ORNL Center for Radiation Protection Knowledge 2014 | 2015-08-18 10:55:52
In-119m |  | S |  |  | 0.04 | 0.04 | 5.79e-10 | 3.17e-10 | 1.53e-10 | 8.69e-11 | 5.89e-11 | 4.6e-11 | 6.2e-11 | 6.2e-11 | 2.1423e-06 | 1.1729e-06 | 5.661e-07 | 3.2153e-07 | 2.1793e-07 | 1.702e-07 | 2.294e-07 | 2.294e-07 | 1.89e-10 | 1.18e-10 | 5.19e-11 | 3.34e-11 | 2.15e-11 | 1.84e-11 | 2.19e-11 | 2.19e-11 | 6.993e-07 | 4.366e-07 | 1.9203e-07 | 1.2358e-07 | 7.955e-08 | 6.808e-08 | 8.103e-08 | 8.103e-08 | 2.3e-18 | 3.89e-15 | 7.63e-18 | 1.77e-16 | 5.31e-19 | 1.31e-18 | 2e-18 | 0.42964 | 726.652 | 1.4253 | 0.20691 | 0.099191 | 0.24471 | 0.3736 | Sv/Bq | Sv/Bq | Sv/s per Bq/m^3 | Sv/s per Bq/m^3 | Sv/s per Bq/m^3 | Sv/s per Bq/m^2 | mrem/pCi | mrem/pCi | mrem/yr per pCi/g | mrem/yr per pCi/m^3 | mrem/yr per pCi/m^3 | mrem/yr per pCi/cm^2 | ORNL Center for Radiation Protection Knowledge 2014 | 2015-08-18 10:55:52
In-121 |  | - |  |  |  | 0 | 0 | 0 | 0 | 0 | 0 | 0 | 0 | 0 | 0 | 0 | 0 | 0 | 0 | 0 | 0 | 0 | 0 | 0 | 0 | 0 | 0 | 0 | 0 | 0 | 0 | 0 | 0 | 0 | 0 | 0 | 0 | 0 | 2.93e-17 | 4.36e-14 | 9.37e-17 | 9.89e-16 | 5.69e-18 | 1.61e-17 | 2.55e-17 | 5.4732 | 8144.48 | 17.5032 | 1.1561 | 1.0629 | 3.0075 | 4.7634 | Sv/Bq | Sv/Bq | Sv/s per Bq/m^3 | Sv/s per Bq/m^3 | Sv/s per Bq/m^3 | Sv/s per Bq/m^2 | mrem/pCi | mrem/pCi | mrem/yr per pCi/g | mrem/yr per pCi/m^3 | mrem/yr per pCi/m^3 | mrem/yr per pCi/cm^2 | ORNL Center for Radiation Protection Knowledge 2014 | 2015-08-18 10:55:52
In-121m |  | - |  |  |  | 0 | 0 | 0 | 0 | 0 | 0 | 0 | 0 | 0 | 0 | 0 | 0 | 0 | 0 | 0 | 0 | 0 | 0 | 0 | 0 | 0 | 0 | 0 | 0 | 0 | 0 | 0 | 0 | 0 | 0 | 0 | 0 | 0 | 2.03e-18 | 3.92e-15 | 7.29e-18 | 2.12e-16 | 5.92e-19 | 1.23e-18 | 1.77e-18 | 0.3792 | 732.256 | 1.3618 | 0.24783 | 0.11059 | 0.22976 | 0.33064 | Sv/Bq | Sv/Bq | Sv/s per Bq/m^3 | Sv/s per Bq/m^3 | Sv/s per Bq/m^3 | Sv/s per Bq/m^2 | mrem/pCi | mrem/pCi | mrem/yr per pCi/g | mrem/yr per pCi/m^3 | mrem/yr per pCi/m^3 | mrem/yr per pCi/cm^2 | ORNL Center for Radiation Protection Knowledge 2014 | 2015-08-18 10:55:52
Ir-180 |  | - |  |  |  | 0 | 0 | 0 | 0 | 0 | 0 | 0 | 0 | 0 | 0 | 0 | 0 | 0 | 0 | 0 | 0 | 0 | 0 | 0 | 0 | 0 | 0 | 0 | 0 | 0 | 0 | 0 | 0 | 0 | 0 | 0 | 0 | 0 | 4.7e-17 | 7.24e-14 | 1.56e-16 | 1.62e-15 | 9.81e-18 | 2.75e-17 | 4.22e-17 | 8.7796 | 13524.32 | 29.1408 | 1.8938 | 1.8325 | 5.137 | 7.883 | Sv/Bq | Sv/Bq | Sv/s per Bq/m^3 | Sv/s per Bq/m^3 | Sv/s per Bq/m^3 | Sv/s per Bq/m^2 | mrem/pCi | mrem/pCi | mrem/yr per pCi/g | mrem/yr per pCi/m^3 | mrem/yr per pCi/m^3 | mrem/yr per pCi/cm^2 | ORNL Center for Radiation Protection Knowledge 2014 | 2015-08-18 10:55:52
Ir-182 |  | S |  |  | 0.02 | 0.02 | 5.91e-10 | 3.37e-10 | 1.68e-10 | 9.85e-11 | 6.68e-11 | 5.25e-11 | 6.95e-11 | 6.95e-11 | 2.1867e-06 | 1.2469e-06 | 6.216e-07 | 3.6445e-07 | 2.4716e-07 | 1.9425e-07 | 2.5715e-07 | 2.5715e-07 | 2.32e-10 | 1.57e-10 | 7.4e-11 | 4.75e-11 | 3.09e-11 | 2.58e-11 | 3.07e-11 | 3.07e-11 | 8.584e-07 | 5.809e-07 | 2.738e-07 | 1.7575e-07 | 1.1433e-07 | 9.546e-08 | 1.1359e-07 | 1.1359e-07 | 4.15e-17 | 6.42e-14 | 1.39e-16 | 1.42e-15 | 8.6e-18 | 2.42e-17 | 3.71e-17 | 7.7522 | 11992.56 | 25.9652 | 1.66 | 1.6065 | 4.5206 | 6.9303 | Sv/Bq | Sv/Bq | Sv/s per Bq/m^3 | Sv/s per Bq/m^3 | Sv/s per Bq/m^3 | Sv/s per Bq/m^2 | mrem/pCi | mrem/pCi | mrem/yr per pCi/g | mrem/yr per pCi/m^3 | mrem/yr per pCi/m^3 | mrem/yr per pCi/cm^2 | ORNL Center for Radiation Protection Knowledge 2014 | 2015-08-18 10:55:52
Ir-183 |  | S |  |  | 0.02 | 0.02 | 4.54e-10 | 2.94e-10 | 1.59e-10 | 1.01e-10 | 6.66e-11 | 5.33e-11 | 6.81e-11 | 6.81e-11 | 1.6798e-06 | 1.0878e-06 | 5.883e-07 | 3.737e-07 | 2.4642e-07 | 1.9721e-07 | 2.5197e-07 | 2.5197e-07 | 2.95e-10 | 2.22e-10 | 1.14e-10 | 7.35e-11 | 4.95e-11 | 3.99e-11 | 4.71e-11 | 4.71e-11 | 1.0915e-06 | 8.214e-07 | 4.218e-07 | 2.7195e-07 | 1.8315e-07 | 1.4763e-07 | 1.7427e-07 | 1.7427e-07 | 3.64e-17 | 5.48e-14 | 1.19e-16 | 1.09e-15 | 6.88e-18 | 1.96e-17 | 3.09e-17 | 6.7995 | 10236.64 | 22.2292 | 1.2742 | 1.2852 | 3.6613 | 5.7721 | Sv/Bq | Sv/Bq | Sv/s per Bq/m^3 | Sv/s per Bq/m^3 | Sv/s per Bq/m^3 | Sv/s per Bq/m^2 | mrem/pCi | mrem/pCi | mrem/yr per pCi/g | mrem/yr per pCi/m^3 | mrem/yr per pCi/m^3 | mrem/yr per pCi/cm^2 | ORNL Center for Radiation Protection Knowledge 2014 | 2015-08-18 10:55:52
Ir-184 |  | S |  |  | 0.02 | 0.02 | 1.7e-09 | 1.1e-09 | 5.89e-10 | 3.69e-10 | 2.36e-10 | 1.88e-10 | 2.44e-10 | 2.44e-10 | 6.29e-06 | 4.07e-06 | 2.1793e-06 | 1.3653e-06 | 8.732e-07 | 6.956e-07 | 9.028e-07 | 9.028e-07 | 9.79e-10 | 7.26e-10 | 3.66e-10 | 2.36e-10 | 1.56e-10 | 1.26e-10 | 1.49e-10 | 1.49e-10 | 3.6223e-06 | 2.6862e-06 | 1.3542e-06 | 8.732e-07 | 5.772e-07 | 4.662e-07 | 5.513e-07 | 5.513e-07 | 5.97e-17 | 9.01e-14 | 1.96e-16 | 1.84e-15 | 1.16e-17 | 3.3e-17 | 5.18e-17 | 11.152 | 16830.68 | 36.6128 | 2.151 | 2.1669 | 6.1644 | 9.6762 | Sv/Bq | Sv/Bq | Sv/s per Bq/m^3 | Sv/s per Bq/m^3 | Sv/s per Bq/m^3 | Sv/s per Bq/m^2 | mrem/pCi | mrem/pCi | mrem/yr per pCi/g | mrem/yr per pCi/m^3 | mrem/yr per pCi/m^3 | mrem/yr per pCi/cm^2 | ORNL Center for Radiation Protection Knowledge 2014 | 2015-08-18 10:55:52
Ir-185 |  | S |  |  | 0.02 | 0.02 | 2.92e-09 | 1.97e-09 | 1.05e-09 | 6.64e-10 | 4.08e-10 | 3.28e-10 | 4.28e-10 | 4.28e-10 | 1.0804e-05 | 7.289e-06 | 3.885e-06 | 2.4568e-06 | 1.5096e-06 | 1.2136e-06 | 1.5836e-06 | 1.5836e-06 | 1.69e-09 | 1.26e-09 | 6.51e-10 | 4.26e-10 | 2.91e-10 | 2.35e-10 | 2.76e-10 | 2.76e-10 | 6.253e-06 | 4.662e-06 | 2.4087e-06 | 1.5762e-06 | 1.0767e-06 | 8.695e-07 | 1.0212e-06 | 1.0212e-06 | 2.62e-17 | 3.95e-14 | 8.59e-17 | 7.67e-16 | 4.86e-18 | 1.38e-17 | 2.19e-17 | 4.8942 | 7378.6 | 16.0461 | 0.89662 | 0.90785 | 2.5778 | 4.0909 | Sv/Bq | Sv/Bq | Sv/s per Bq/m^3 | Sv/s per Bq/m^3 | Sv/s per Bq/m^3 | Sv/s per Bq/m^2 | mrem/pCi | mrem/pCi | mrem/yr per pCi/g | mrem/yr per pCi/m^3 | mrem/yr per pCi/m^3 | mrem/yr per pCi/cm^2 | ORNL Center for Radiation Protection Knowledge 2014 | 2015-08-18 10:55:52
Ir-186 |  | S |  |  | 0.02 | 0.02 | 4.61e-09 | 3.19e-09 | 1.75e-09 | 1.12e-09 | 7.06e-10 | 5.64e-10 | 7.27e-10 | 7.27e-10 | 1.7057e-05 | 1.1803e-05 | 6.475e-06 | 4.144e-06 | 2.6122e-06 | 2.0868e-06 | 2.6899e-06 | 2.6899e-06 | 2.61e-09 | 1.98e-09 | 1.02e-09 | 6.69e-10 | 4.44e-10 | 3.56e-10 | 4.21e-10 | 4.21e-10 | 9.657e-06 | 7.326e-06 | 3.774e-06 | 2.4753e-06 | 1.6428e-06 | 1.3172e-06 | 1.5577e-06 | 1.5577e-06 | 5.03e-17 | 7.63e-14 | 1.66e-16 | 1.53e-15 | 9.75e-18 | 2.78e-17 | 4.35e-17 | 9.396 | 14252.84 | 31.0088 | 1.7886 | 1.8213 | 5.193 | 8.1258 | Sv/Bq | Sv/Bq | Sv/s per Bq/m^3 | Sv/s per Bq/m^3 | Sv/s per Bq/m^3 | Sv/s per Bq/m^2 | mrem/pCi | mrem/pCi | mrem/yr per pCi/g | mrem/yr per pCi/m^3 | mrem/yr per pCi/m^3 | mrem/yr per pCi/cm^2 | ORNL Center for Radiation Protection Knowledge 2014 | 2015-08-18 10:55:52
Ir-186m |  | S |  |  | 0.02 | 0.02 | 6.02e-10 | 4.01e-10 | 2.19e-10 | 1.41e-10 | 9.17e-11 | 7.35e-11 | 9.38e-11 | 9.38e-11 | 2.2274e-06 | 1.4837e-06 | 8.103e-07 | 5.217e-07 | 3.3929e-07 | 2.7195e-07 | 3.4706e-07 | 3.4706e-07 | 3.81e-10 | 2.91e-10 | 1.49e-10 | 9.55e-11 | 6.24e-11 | 5.01e-11 | 5.97e-11 | 5.97e-11 | 1.4097e-06 | 1.0767e-06 | 5.513e-07 | 3.5335e-07 | 2.3088e-07 | 1.8537e-07 | 2.2089e-07 | 2.2089e-07 | 3.9e-17 | 5.81e-14 | 1.26e-16 | 1.15e-15 | 7.32e-18 | 2.09e-17 | 3.32e-17 | 7.2852 | 10853.08 | 23.5368 | 1.3443 | 1.3674 | 3.9041 | 6.2018 | Sv/Bq | Sv/Bq | Sv/s per Bq/m^3 | Sv/s per Bq/m^3 | Sv/s per Bq/m^3 | Sv/s per Bq/m^2 | mrem/pCi | mrem/pCi | mrem/yr per pCi/g | mrem/yr per pCi/m^3 | mrem/yr per pCi/m^3 | mrem/yr per pCi/cm^2 | ORNL Center for Radiation Protection Knowledge 2014 | 2015-08-18 10:55:52
Ir-187 |  | S |  |  | 0.02 | 0.02 | 1.04e-09 | 7.01e-10 | 3.74e-10 | 2.35e-10 | 1.45e-10 | 1.16e-10 | 1.52e-10 | 1.52e-10 | 3.848e-06 | 2.5937e-06 | 1.3838e-06 | 8.695e-07 | 5.365e-07 | 4.292e-07 | 5.624e-07 | 5.624e-07 | 5.81e-10 | 4.3e-10 | 2.21e-10 | 1.42e-10 | 9.53e-11 | 7.7e-11 | 9.1e-11 | 9.1e-11 | 2.1497e-06 | 1.591e-06 | 8.177e-07 | 5.254e-07 | 3.5261e-07 | 2.849e-07 | 3.367e-07 | 3.367e-07 | 8.65e-18 | 1.4e-14 | 3.07e-17 | 3.06e-16 | 1.88e-18 | 5.14e-18 | 7.73e-18 | 1.6158 | 2615.2 | 5.7348 | 0.35771 | 0.35118 | 0.96015 | 1.444 | Sv/Bq | Sv/Bq | Sv/s per Bq/m^3 | Sv/s per Bq/m^3 | Sv/s per Bq/m^3 | Sv/s per Bq/m^2 | mrem/pCi | mrem/pCi | mrem/yr per pCi/g | mrem/yr per pCi/m^3 | mrem/yr per pCi/m^3 | mrem/yr per pCi/cm^2 | ORNL Center for Radiation Protection Knowledge 2014 | 2015-08-18 10:55:52
Ir-188 |  | S |  |  | 0.02 | 0.02 | 5.34e-09 | 3.86e-09 | 2.2e-09 | 1.47e-09 | 9.57e-10 | 7.66e-10 | 9.62e-10 | 9.62e-10 | 1.9758e-05 | 1.4282e-05 | 8.14e-06 | 5.439e-06 | 3.5409e-06 | 2.8342e-06 | 3.5594e-06 | 3.5594e-06 | 3.33e-09 | 2.64e-09 | 1.4e-09 | 9.17e-10 | 6.04e-10 | 4.82e-10 | 5.71e-10 | 5.71e-10 | 1.2321e-05 | 9.768e-06 | 5.18e-06 | 3.3929e-06 | 2.2348e-06 | 1.7834e-06 | 2.1127e-06 | 2.1127e-06 | 6.94e-17 | 1.01e-13 | 2.19e-16 | 1.86e-15 | 1.2e-17 | 3.47e-17 | 5.66e-17 | 12.9639 | 18866.8 | 40.9092 | 2.1743 | 2.2416 | 6.482 | 10.5729 | Sv/Bq | Sv/Bq | Sv/s per Bq/m^3 | Sv/s per Bq/m^3 | Sv/s per Bq/m^3 | Sv/s per Bq/m^2 | mrem/pCi | mrem/pCi | mrem/yr per pCi/g | mrem/yr per pCi/m^3 | mrem/yr per pCi/m^3 | mrem/yr per pCi/cm^2 | ORNL Center for Radiation Protection Knowledge 2014 | 2015-08-18 10:55:52
Ir-189 |  | S |  |  | 0.02 | 0.02 | 2.52e-09 | 1.65e-09 | 8.49e-10 | 5.16e-10 | 3.02e-10 | 2.43e-10 | 3.27e-10 | 3.27e-10 | 9.324e-06 | 6.105e-06 | 3.1413e-06 | 1.9092e-06 | 1.1174e-06 | 8.991e-07 | 1.2099e-06 | 1.2099e-06 | 2.83e-09 | 2.05e-09 | 1.2e-09 | 8.28e-10 | 6.89e-10 | 5.63e-10 | 6.26e-10 | 6.26e-10 | 1.0471e-05 | 7.585e-06 | 4.44e-06 | 3.0636e-06 | 2.5493e-06 | 2.0831e-06 | 2.3162e-06 | 2.3162e-06 | 1.11e-18 | 2.67e-15 | 5.99e-18 | 6.74e-17 | 3.77e-19 | 8.67e-19 | 1.09e-18 | 0.20735 | 498.756 | 1.1189 | 0.078791 | 0.070424 | 0.16196 | 0.20361 | Sv/Bq | Sv/Bq | Sv/s per Bq/m^3 | Sv/s per Bq/m^3 | Sv/s per Bq/m^3 | Sv/s per Bq/m^2 | mrem/pCi | mrem/pCi | mrem/yr per pCi/g | mrem/yr per pCi/m^3 | mrem/yr per pCi/m^3 | mrem/yr per pCi/cm^2 | ORNL Center for Radiation Protection Knowledge 2014 | 2015-08-18 10:55:52
Ir-190 |  | S |  |  | 0.02 | 0.02 | 8.06e-09 | 5.7e-09 | 3.21e-09 | 2.1e-09 | 1.35e-09 | 1.07e-09 | 1.36e-09 | 1.36e-09 | 2.9822e-05 | 2.109e-05 | 1.1877e-05 | 7.77e-06 | 4.995e-06 | 3.959e-06 | 5.032e-06 | 5.032e-06 | 7.84e-09 | 6.15e-09 | 3.5e-09 | 2.4e-09 | 1.69e-09 | 1.35e-09 | 1.56e-09 | 1.56e-09 | 2.9008e-05 | 2.2755e-05 | 1.295e-05 | 8.88e-06 | 6.253e-06 | 4.995e-06 | 5.772e-06 | 5.772e-06 | 4.19e-17 | 6.51e-14 | 1.42e-16 | 1.4e-15 | 8.83e-18 | 2.5e-17 | 3.81e-17 | 7.8269 | 12160.68 | 26.5256 | 1.6366 | 1.6494 | 4.67 | 7.1171 | Sv/Bq | Sv/Bq | Sv/s per Bq/m^3 | Sv/s per Bq/m^3 | Sv/s per Bq/m^3 | Sv/s per Bq/m^2 | mrem/pCi | mrem/pCi | mrem/yr per pCi/g | mrem/yr per pCi/m^3 | mrem/yr per pCi/m^3 | mrem/yr per pCi/cm^2 | ORNL Center for Radiation Protection Knowledge 2014 | 2015-08-18 10:55:52
Ir-190m |  | S |  |  | 0.02 | 0.02 | 6.74e-11 | 4.26e-11 | 2.24e-11 | 1.38e-11 | 8.89e-12 | 7e-12 | 9.18e-12 | 9.18e-12 | 2.4938e-07 | 1.5762e-07 | 8.288e-08 | 5.106e-08 | 3.2893e-08 | 2.59e-08 | 3.3966e-08 | 3.3966e-08 | 4.13e-11 | 3.05e-11 | 1.64e-11 | 1.1e-11 | 7.46e-12 | 5.95e-12 | 6.98e-12 | 6.98e-12 | 1.5281e-07 | 1.1285e-07 | 6.068e-08 | 4.07e-08 | 2.7602e-08 | 2.2015e-08 | 2.5826e-08 | 2.5826e-08 | 9.03e-24 | 1.14e-19 | 2.65e-22 | 4.43e-20 | 9.03e-24 | 9.03e-24 | 9.03e-24 | 1.6868e-06 | 0.021295 | 4.9502e-05 | 5.1787e-05 | 1.6868e-06 | 1.6868e-06 | 1.6868e-06 | Sv/Bq | Sv/Bq | Sv/s per Bq/m^3 | Sv/s per Bq/m^3 | Sv/s per Bq/m^3 | Sv/s per Bq/m^2 | mrem/pCi | mrem/pCi | mrem/yr per pCi/g | mrem/yr per pCi/m^3 | mrem/yr per pCi/m^3 | mrem/yr per pCi/cm^2 | ORNL Center for Radiation Protection Knowledge 2014 | 2015-08-18 10:55:52
Ir-190n |  | S |  |  | 0.02 | 0.02 | 9.47e-10 | 6.43e-10 | 3.56e-10 | 2.28e-10 | 1.48e-10 | 1.18e-10 | 1.51e-10 | 1.51e-10 | 3.5039e-06 | 2.3791e-06 | 1.3172e-06 | 8.436e-07 | 5.476e-07 | 4.366e-07 | 5.587e-07 | 5.587e-07 | 6.19e-10 | 4.76e-10 | 2.46e-10 | 1.58e-10 | 1.05e-10 | 8.36e-11 | 9.93e-11 | 9.93e-11 | 2.2903e-06 | 1.7612e-06 | 9.102e-07 | 5.846e-07 | 3.885e-07 | 3.0932e-07 | 3.6741e-07 | 3.6741e-07 | 6.41e-19 | 1.82e-15 | 4.12e-18 | 4.87e-17 | 2.6e-19 | 5.52e-19 | 6.37e-19 | 0.11974 | 339.976 | 0.76962 | 0.05693 | 0.048568 | 0.10311 | 0.11899 | Sv/Bq | Sv/Bq | Sv/s per Bq/m^3 | Sv/s per Bq/m^3 | Sv/s per Bq/m^3 | Sv/s per Bq/m^2 | mrem/pCi | mrem/pCi | mrem/yr per pCi/g | mrem/yr per pCi/m^3 | mrem/yr per pCi/m^3 | mrem/yr per pCi/cm^2 | ORNL Center for Radiation Protection Knowledge 2014 | 2015-08-18 10:55:52
Ir-191m |  | - |  |  |  | 0 | 0 | 0 | 0 | 0 | 0 | 0 | 0 | 0 | 0 | 0 | 0 | 0 | 0 | 0 | 0 | 0 | 0 | 0 | 0 | 0 | 0 | 0 | 0 | 0 | 0 | 0 | 0 | 0 | 0 | 0 | 0 | 0 | 1.11e-18 | 2.66e-15 | 5.96e-18 | 6.4e-17 | 3.72e-19 | 8.86e-19 | 1.1e-18 | 0.20735 | 496.888 | 1.1133 | 0.074816 | 0.06949 | 0.1655 | 0.20548 | Sv/Bq | Sv/Bq | Sv/s per Bq/m^3 | Sv/s per Bq/m^3 | Sv/s per Bq/m^3 | Sv/s per Bq/m^2 | mrem/pCi | mrem/pCi | mrem/yr per pCi/g | mrem/yr per pCi/m^3 | mrem/yr per pCi/m^3 | mrem/yr per pCi/cm^2 | ORNL Center for Radiation Protection Knowledge 2014 | 2015-08-18 10:55:52
Ir-192 |  | S |  |  | 0.02 | 0.02 | 1.34e-08 | 8.75e-09 | 4.59e-09 | 2.85e-09 | 1.71e-09 | 1.37e-09 | 1.82e-09 | 1.82e-09 | 4.958e-05 | 3.2375e-05 | 1.6983e-05 | 1.0545e-05 | 6.327e-06 | 5.069e-06 | 6.734e-06 | 6.734e-06 | 2.82e-08 | 2.25e-08 | 1.35e-08 | 9.49e-09 | 8.15e-09 | 6.62e-09 | 7.3e-09 | 7.3e-09 | 0.00010434 | 8.325e-05 | 4.995e-05 | 3.5113e-05 | 3.0155e-05 | 2.4494e-05 | 2.701e-05 | 2.701e-05 | 2.29e-17 | 3.61e-14 | 7.86e-17 | 7.75e-16 | 4.93e-18 | 1.4e-17 | 2.12e-17 | 4.2777 | 6743.48 | 14.6825 | 0.90597 | 0.92092 | 2.6152 | 3.9602 | Sv/Bq | Sv/Bq | Sv/s per Bq/m^3 | Sv/s per Bq/m^3 | Sv/s per Bq/m^3 | Sv/s per Bq/m^2 | mrem/pCi | mrem/pCi | mrem/yr per pCi/g | mrem/yr per pCi/m^3 | mrem/yr per pCi/m^3 | mrem/yr per pCi/cm^2 | ORNL Center for Radiation Protection Knowledge 2014 | 2015-08-18 10:55:52
Ir-192m |  | - |  |  |  | 0 | 0 | 0 | 0 | 0 | 0 | 0 | 0 | 0 | 0 | 0 | 0 | 0 | 0 | 0 | 0 | 0 | 0 | 0 | 0 | 0 | 0 | 0 | 0 | 0 | 0 | 0 | 0 | 0 | 0 | 0 | 0 | 0 | 1.24e-21 | 2.68e-18 | 5.92e-21 | 2.13e-19 | 3.48e-22 | 8.41e-22 | 1.17e-21 | 0.00023163 | 0.50062 | 0.0011059 | 0.000249 | 6.5006e-05 | 0.0001571 | 0.00021856 | Sv/Bq | Sv/Bq | Sv/s per Bq/m^3 | Sv/s per Bq/m^3 | Sv/s per Bq/m^3 | Sv/s per Bq/m^2 | mrem/pCi | mrem/pCi | mrem/yr per pCi/g | mrem/yr per pCi/m^3 | mrem/yr per pCi/m^3 | mrem/yr per pCi/cm^2 | ORNL Center for Radiation Protection Knowledge 2014 | 2015-08-18 10:55:52
Ir-192n |  | S |  |  | 0.02 | 0.02 | 1.07e-08 | 6.18e-09 | 3.18e-09 | 1.92e-09 | 1.12e-09 | 9.15e-10 | 1.24e-09 | 1.24e-09 | 3.959e-05 | 2.2866e-05 | 1.1766e-05 | 7.104e-06 | 4.144e-06 | 3.3855e-06 | 4.588e-06 | 4.588e-06 | 1.52e-07 | 1.45e-07 | 1e-07 | 6.88e-08 | 6.08e-08 | 5.81e-08 | 6.12e-08 | 6.12e-08 | 0.0005624 | 0.0005365 | 0.00037 | 0.00025456 | 0.00022496 | 0.00021497 | 0.00022644 | 0.00022644 | 8.21e-21 | 6.65e-17 | 9.6e-20 | 8.49e-19 | 3.02e-21 | 6.75e-21 | 8.14e-21 | 0.0015336 | 12.4222 | 0.017933 | 0.00099248 | 0.00056414 | 0.0012609 | 0.0015206 | Sv/Bq | Sv/Bq | Sv/s per Bq/m^3 | Sv/s per Bq/m^3 | Sv/s per Bq/m^3 | Sv/s per Bq/m^2 | mrem/pCi | mrem/pCi | mrem/yr per pCi/g | mrem/yr per pCi/m^3 | mrem/yr per pCi/m^3 | mrem/yr per pCi/cm^2 | ORNL Center for Radiation Protection Knowledge 2014 | 2015-08-18 10:55:52
Ir-193m |  | S |  |  | 0.02 | 0.02 | 3.36e-09 | 2.16e-09 | 1.07e-09 | 6.37e-10 | 3.61e-10 | 2.9e-10 | 4e-10 | 4e-10 | 1.2432e-05 | 7.992e-06 | 3.959e-06 | 2.3569e-06 | 1.3357e-06 | 1.073e-06 | 1.48e-06 | 1.48e-06 | 5.22e-09 | 3.85e-09 | 2.33e-09 | 1.7e-09 | 1.54e-09 | 1.23e-09 | 1.35e-09 | 1.35e-09 | 1.9314e-05 | 1.4245e-05 | 8.621e-06 | 6.29e-06 | 5.698e-06 | 4.551e-06 | 4.995e-06 | 4.995e-06 | 3.29e-21 | 1.04e-17 | 2.32e-20 | 3.18e-19 | 1.43e-21 | 2.96e-21 | 3.29e-21 | 0.00061457 | 1.9427 | 0.0043338 | 0.00037174 | 0.00026712 | 0.00055293 | 0.00061457 | Sv/Bq | Sv/Bq | Sv/s per Bq/m^3 | Sv/s per Bq/m^3 | Sv/s per Bq/m^3 | Sv/s per Bq/m^2 | mrem/pCi | mrem/pCi | mrem/yr per pCi/g | mrem/yr per pCi/m^3 | mrem/yr per pCi/m^3 | mrem/yr per pCi/cm^2 | ORNL Center for Radiation Protection Knowledge 2014 | 2015-08-18 10:55:52
Ir-194 |  | S |  |  | 0.02 | 0.02 | 1.54e-08 | 9.89e-09 | 4.92e-09 | 2.92e-09 | 1.66e-09 | 1.33e-09 | 1.84e-09 | 1.84e-09 | 5.698e-05 | 3.6593e-05 | 1.8204e-05 | 1.0804e-05 | 6.142e-06 | 4.921e-06 | 6.808e-06 | 6.808e-06 | 5.55e-09 | 3.71e-09 | 1.71e-09 | 1.09e-09 | 6.72e-10 | 5.6e-10 | 6.75e-10 | 6.75e-10 | 2.0535e-05 | 1.3727e-05 | 6.327e-06 | 4.033e-06 | 2.4864e-06 | 2.072e-06 | 2.4975e-06 | 2.4975e-06 | 2.83e-18 | 4.77e-15 | 9.74e-18 | 1.81e-16 | 6.43e-19 | 1.69e-18 | 2.56e-18 | 0.52864 | 891.036 | 1.8194 | 0.21159 | 0.12011 | 0.31569 | 0.47821 | Sv/Bq | Sv/Bq | Sv/s per Bq/m^3 | Sv/s per Bq/m^3 | Sv/s per Bq/m^3 | Sv/s per Bq/m^2 | mrem/pCi | mrem/pCi | mrem/yr per pCi/g | mrem/yr per pCi/m^3 | mrem/yr per pCi/m^3 | mrem/yr per pCi/cm^2 | ORNL Center for Radiation Protection Knowledge 2014 | 2015-08-18 10:55:52
Ir-194m |  | S |  |  | 0.02 | 0.02 | 1.66e-08 | 1.1e-08 | 6.2e-09 | 4.04e-09 | 2.59e-09 | 2.06e-09 | 2.63e-09 | 2.63e-09 | 6.142e-05 | 4.07e-05 | 2.294e-05 | 1.4948e-05 | 9.583e-06 | 7.622e-06 | 9.731e-06 | 9.731e-06 | 4.74e-08 | 4e-08 | 2.52e-08 | 1.74e-08 | 1.46e-08 | 1.2e-08 | 1.33e-08 | 1.33e-08 | 0.00017538 | 0.000148 | 9.324e-05 | 6.438e-05 | 5.402e-05 | 4.44e-05 | 4.921e-05 | 4.921e-05 | 6.81e-17 | 1.04e-13 | 2.26e-16 | 2.22e-15 | 1.41e-17 | 4.03e-17 | 6.18e-17 | 12.7211 | 19427.2 | 42.2168 | 2.5952 | 2.6339 | 7.528 | 11.5442 | Sv/Bq | Sv/Bq | Sv/s per Bq/m^3 | Sv/s per Bq/m^3 | Sv/s per Bq/m^3 | Sv/s per Bq/m^2 | mrem/pCi | mrem/pCi | mrem/yr per pCi/g | mrem/yr per pCi/m^3 | mrem/yr per pCi/m^3 | mrem/yr per pCi/cm^2 | ORNL Center for Radiation Protection Knowledge 2014 | 2015-08-18 10:55:52
Ir-195 |  | S |  |  | 0.02 | 0.02 | 1.21e-09 | 7.31e-10 | 3.6e-10 | 2.11e-10 | 1.28e-10 | 1.01e-10 | 1.38e-10 | 1.38e-10 | 4.477e-06 | 2.7047e-06 | 1.332e-06 | 7.807e-07 | 4.736e-07 | 3.737e-07 | 5.106e-07 | 5.106e-07 | 5.7e-10 | 3.8e-10 | 1.82e-10 | 1.22e-10 | 8.74e-11 | 7.17e-11 | 8.32e-11 | 8.32e-11 | 2.109e-06 | 1.406e-06 | 6.734e-07 | 4.514e-07 | 3.2338e-07 | 2.6529e-07 | 3.0784e-07 | 3.0784e-07 | 7.9e-19 | 2.2e-15 | 4.72e-18 | 7.38e-17 | 2.91e-19 | 6.54e-19 | 7.85e-19 | 0.14757 | 410.96 | 0.8817 | 0.086272 | 0.054359 | 0.12217 | 0.14664 | Sv/Bq | Sv/Bq | Sv/s per Bq/m^3 | Sv/s per Bq/m^3 | Sv/s per Bq/m^3 | Sv/s per Bq/m^2 | mrem/pCi | mrem/pCi | mrem/yr per pCi/g | mrem/yr per pCi/m^3 | mrem/yr per pCi/m^3 | mrem/yr per pCi/cm^2 | ORNL Center for Radiation Protection Knowledge 2014 | 2015-08-18 10:55:52
Ir-195m |  | S |  |  | 0.02 | 0.02 | 1.47e-09 | 9.3e-10 | 4.71e-10 | 2.83e-10 | 1.71e-10 | 1.36e-10 | 1.83e-10 | 1.83e-10 | 5.439e-06 | 3.441e-06 | 1.7427e-06 | 1.0471e-06 | 6.327e-07 | 5.032e-07 | 6.771e-07 | 6.771e-07 | 8.89e-10 | 6.24e-10 | 3.15e-10 | 2.14e-10 | 1.58e-10 | 1.28e-10 | 1.47e-10 | 1.47e-10 | 3.2893e-06 | 2.3088e-06 | 1.1655e-06 | 7.918e-07 | 5.846e-07 | 4.736e-07 | 5.439e-07 | 5.439e-07 | 1e-17 | 1.63e-14 | 3.56e-17 | 3.6e-16 | 2.22e-18 | 6.2e-18 | 9.27e-18 | 1.868 | 3044.84 | 6.6501 | 0.42084 | 0.4147 | 1.1582 | 1.7316 | Sv/Bq | Sv/Bq | Sv/s per Bq/m^3 | Sv/s per Bq/m^3 | Sv/s per Bq/m^3 | Sv/s per Bq/m^2 | mrem/pCi | mrem/pCi | mrem/yr per pCi/g | mrem/yr per pCi/m^3 | mrem/yr per pCi/m^3 | mrem/yr per pCi/cm^2 | ORNL Center for Radiation Protection Knowledge 2014 | 2015-08-18 10:55:52
Ir-196 |  | - |  |  |  | 0 | 0 | 0 | 0 | 0 | 0 | 0 | 0 | 0 | 0 | 0 | 0 | 0 | 0 | 0 | 0 | 0 | 0 | 0 | 0 | 0 | 0 | 0 | 0 | 0 | 0 | 0 | 0 | 0 | 0 | 0 | 0 | 0 | 7.3e-18 | 1.16e-14 | 2.42e-17 | 3.48e-16 | 1.58e-18 | 4.26e-18 | 6.52e-18 | 1.3636 | 2166.88 | 4.5206 | 0.40681 | 0.29514 | 0.79577 | 1.2179 | Sv/Bq | Sv/Bq | Sv/s per Bq/m^3 | Sv/s per Bq/m^3 | Sv/s per Bq/m^3 | Sv/s per Bq/m^2 | mrem/pCi | mrem/pCi | mrem/yr per pCi/g | mrem/yr per pCi/m^3 | mrem/yr per pCi/m^3 | mrem/yr per pCi/cm^2 | ORNL Center for Radiation Protection Knowledge 2014 | 2015-08-18 10:55:52
Ir-196m |  | S |  |  | 0.02 | 0.02 | 9.97e-10 | 6.28e-10 | 3.35e-10 | 2.08e-10 | 1.39e-10 | 1.11e-10 | 1.43e-10 | 1.43e-10 | 3.6889e-06 | 2.3236e-06 | 1.2395e-06 | 7.696e-07 | 5.143e-07 | 4.107e-07 | 5.291e-07 | 5.291e-07 | 6.83e-10 | 5.04e-10 | 2.54e-10 | 1.66e-10 | 1.14e-10 | 9.18e-11 | 1.08e-10 | 1.08e-10 | 2.5271e-06 | 1.8648e-06 | 9.398e-07 | 6.142e-07 | 4.218e-07 | 3.3966e-07 | 3.996e-07 | 3.996e-07 | 7.19e-17 | 1.1e-13 | 2.39e-16 | 2.36e-15 | 1.49e-17 | 4.25e-17 | 6.52e-17 | 13.4309 | 20548 | 44.6452 | 2.7588 | 2.7833 | 7.939 | 12.1794 | Sv/Bq | Sv/Bq | Sv/s per Bq/m^3 | Sv/s per Bq/m^3 | Sv/s per Bq/m^3 | Sv/s per Bq/m^2 | mrem/pCi | mrem/pCi | mrem/yr per pCi/g | mrem/yr per pCi/m^3 | mrem/yr per pCi/m^3 | mrem/yr per pCi/cm^2 | ORNL Center for Radiation Protection Knowledge 2014 | 2015-08-18 10:55:52
K-38 |  | - |  |  |  | 0 | 0 | 0 | 0 | 0 | 0 | 0 | 0 | 0 | 0 | 0 | 0 | 0 | 0 | 0 | 0 | 0 | 0 | 0 | 0 | 0 | 0 | 0 | 0 | 0 | 0 | 0 | 0 | 0 | 0 | 0 | 0 | 0 | 1.07e-16 | 1.56e-13 | 3.36e-16 | 2.97e-15 | 1.86e-17 | 5.38e-17 | 8.77e-17 | 19.9876 | 29140.8 | 62.7648 | 3.4719 | 3.4745 | 10.0498 | 16.3824 | Sv/Bq | Sv/Bq | Sv/s per Bq/m^3 | Sv/s per Bq/m^3 | Sv/s per Bq/m^3 | Sv/s per Bq/m^2 | mrem/pCi | mrem/pCi | mrem/yr per pCi/g | mrem/yr per pCi/m^3 | mrem/yr per pCi/m^3 | mrem/yr per pCi/cm^2 | ORNL Center for Radiation Protection Knowledge 2014 | 2015-08-18 10:55:52
K-40 |  | S |  |  | 1 | 1 | 6.12e-08 | 4.19e-08 | 2.11e-08 | 1.27e-08 | 7.54e-09 | 6.15e-09 | 8.22e-09 | 8.22e-09 | 0.00022644 | 0.00015503 | 7.807e-05 | 4.699e-05 | 2.7898e-05 | 2.2755e-05 | 3.0414e-05 | 3.0414e-05 | 2.25e-07 | 2.12e-07 | 1.43e-07 | 9.8e-08 | 8.56e-08 | 8.46e-08 | 8.87e-08 | 8.87e-08 | 0.0008325 | 0.0007844 | 0.0005291 | 0.0003626 | 0.00031672 | 0.00031302 | 0.00032819 | 0.00032819 | 5.34e-18 | 7.94e-15 | 1.68e-17 | 2.04e-16 | 9.52e-19 | 2.71e-18 | 4.4e-18 | 0.99751 | 1483.192 | 3.1382 | 0.23848 | 0.17783 | 0.50623 | 0.82192 | Sv/Bq | Sv/Bq | Sv/s per Bq/m^3 | Sv/s per Bq/m^3 | Sv/s per Bq/m^3 | Sv/s per Bq/m^2 | mrem/pCi | mrem/pCi | mrem/yr per pCi/g | mrem/yr per pCi/m^3 | mrem/yr per pCi/m^3 | mrem/yr per pCi/cm^2 | ORNL Center for Radiation Protection Knowledge 2014 | 2015-08-18 10:55:52
K-42 |  | S |  |  | 1 | 1 | 5.12e-09 | 3.04e-09 | 1.49e-09 | 8.73e-10 | 5.47e-10 | 4.37e-10 | 5.89e-10 | 5.89e-10 | 1.8944e-05 | 1.1248e-05 | 5.513e-06 | 3.2301e-06 | 2.0239e-06 | 1.6169e-06 | 2.1793e-06 | 2.1793e-06 | 2.6e-09 | 1.75e-09 | 8.82e-10 | 5.77e-10 | 4.16e-10 | 3.56e-10 | 4.08e-10 | 4.08e-10 | 9.62e-06 | 6.475e-06 | 3.2634e-06 | 2.1349e-06 | 1.5392e-06 | 1.3172e-06 | 1.5096e-06 | 1.5096e-06 | 9.94e-18 | 1.49e-14 | 3.11e-17 | 4e-16 | 1.88e-18 | 5.1e-18 | 8.21e-18 | 1.8568 | 2783.32 | 5.8095 | 0.4676 | 0.35118 | 0.95268 | 1.5336 | Sv/Bq | Sv/Bq | Sv/s per Bq/m^3 | Sv/s per Bq/m^3 | Sv/s per Bq/m^3 | Sv/s per Bq/m^2 | mrem/pCi | mrem/pCi | mrem/yr per pCi/g | mrem/yr per pCi/m^3 | mrem/yr per pCi/m^3 | mrem/yr per pCi/cm^2 | ORNL Center for Radiation Protection Knowledge 2014 | 2015-08-18 10:55:52
K-43 |  | S |  |  | 1 | 1 | 2.25e-09 | 1.44e-09 | 7.55e-10 | 4.67e-10 | 3.02e-10 | 2.49e-10 | 3.2e-10 | 3.2e-10 | 8.325e-06 | 5.328e-06 | 2.7935e-06 | 1.7279e-06 | 1.1174e-06 | 9.213e-07 | 1.184e-06 | 1.184e-06 | 2.22e-09 | 1.67e-09 | 9.03e-10 | 6.13e-10 | 4.71e-10 | 3.79e-10 | 4.32e-10 | 4.32e-10 | 8.214e-06 | 6.179e-06 | 3.3411e-06 | 2.2681e-06 | 1.7427e-06 | 1.4023e-06 | 1.5984e-06 | 1.5984e-06 | 2.83e-17 | 4.33e-14 | 9.39e-17 | 9.35e-16 | 5.85e-18 | 1.67e-17 | 2.57e-17 | 5.2864 | 8088.44 | 17.5405 | 1.093 | 1.0928 | 3.1196 | 4.8008 | Sv/Bq | Sv/Bq | Sv/s per Bq/m^3 | Sv/s per Bq/m^3 | Sv/s per Bq/m^3 | Sv/s per Bq/m^2 | mrem/pCi | mrem/pCi | mrem/yr per pCi/g | mrem/yr per pCi/m^3 | mrem/yr per pCi/m^3 | mrem/yr per pCi/cm^2 | ORNL Center for Radiation Protection Knowledge 2014 | 2015-08-18 10:55:52
K-44 |  | S |  |  | 1 | 1 | 9.82e-10 | 5.47e-10 | 2.69e-10 | 1.55e-10 | 1.06e-10 | 8.36e-11 | 1.11e-10 | 1.11e-10 | 3.6334e-06 | 2.0239e-06 | 9.953e-07 | 5.735e-07 | 3.922e-07 | 3.0932e-07 | 4.107e-07 | 4.107e-07 | 3.34e-10 | 2.19e-10 | 1.01e-10 | 6.31e-11 | 3.97e-11 | 3.32e-11 | 3.99e-11 | 3.99e-11 | 1.2358e-06 | 8.103e-07 | 3.737e-07 | 2.3347e-07 | 1.4689e-07 | 1.2284e-07 | 1.4763e-07 | 1.4763e-07 | 8.25e-17 | 1.19e-13 | 2.57e-16 | 2.23e-15 | 1.39e-17 | 4.02e-17 | 6.63e-17 | 15.411 | 22229.2 | 48.0076 | 2.6069 | 2.5965 | 7.5094 | 12.3848 | Sv/Bq | Sv/Bq | Sv/s per Bq/m^3 | Sv/s per Bq/m^3 | Sv/s per Bq/m^3 | Sv/s per Bq/m^2 | mrem/pCi | mrem/pCi | mrem/yr per pCi/g | mrem/yr per pCi/m^3 | mrem/yr per pCi/m^3 | mrem/yr per pCi/cm^2 | ORNL Center for Radiation Protection Knowledge 2014 | 2015-08-18 10:55:52
K-45 |  | S |  |  | 1 | 1 | 5.69e-10 | 3.17e-10 | 1.57e-10 | 9.04e-11 | 6.22e-11 | 4.89e-11 | 6.48e-11 | 6.48e-11 | 2.1053e-06 | 1.1729e-06 | 5.809e-07 | 3.3448e-07 | 2.3014e-07 | 1.8093e-07 | 2.3976e-07 | 2.3976e-07 | 2.11e-10 | 1.41e-10 | 6.5e-11 | 4.12e-11 | 2.62e-11 | 2.2e-11 | 2.63e-11 | 2.63e-11 | 7.807e-07 | 5.217e-07 | 2.405e-07 | 1.5244e-07 | 9.694e-08 | 8.14e-08 | 9.731e-08 | 9.731e-08 | 6.21e-17 | 9.05e-14 | 1.95e-16 | 1.74e-15 | 1.07e-17 | 3.09e-17 | 5.05e-17 | 11.6003 | 16905.4 | 36.426 | 2.0341 | 1.9988 | 5.7721 | 9.4334 | Sv/Bq | Sv/Bq | Sv/s per Bq/m^3 | Sv/s per Bq/m^3 | Sv/s per Bq/m^3 | Sv/s per Bq/m^2 | mrem/pCi | mrem/pCi | mrem/yr per pCi/g | mrem/yr per pCi/m^3 | mrem/yr per pCi/m^3 | mrem/yr per pCi/cm^2 | ORNL Center for Radiation Protection Knowledge 2014 | 2015-08-18 10:55:52
K-46 |  | - |  |  |  | 0 | 0 | 0 | 0 | 0 | 0 | 0 | 0 | 0 | 0 | 0 | 0 | 0 | 0 | 0 | 0 | 0 | 0 | 0 | 0 | 0 | 0 | 0 | 0 | 0 | 0 | 0 | 0 | 0 | 0 | 0 | 0 | 0 | 1.02e-16 | 1.47e-13 | 3.17e-16 | 2.66e-15 | 1.66e-17 | 4.81e-17 | 8.01e-17 | 19.0536 | 27459.6 | 59.2156 | 3.1095 | 3.1009 | 8.9851 | 14.9627 | Sv/Bq | Sv/Bq | Sv/s per Bq/m^3 | Sv/s per Bq/m^3 | Sv/s per Bq/m^3 | Sv/s per Bq/m^2 | mrem/pCi | mrem/pCi | mrem/yr per pCi/g | mrem/yr per pCi/m^3 | mrem/yr per pCi/m^3 | mrem/yr per pCi/cm^2 | ORNL Center for Radiation Protection Knowledge 2014 | 2015-08-18 10:55:52
Kr-74 |  | - |  |  |  | 0 | 0 | 0 | 0 | 0 | 0 | 0 | 0 | 0 | 0 | 0 | 0 | 0 | 0 | 0 | 0 | 0 | 0 | 0 | 0 | 0 | 0 | 0 | 0 | 0 | 0 | 0 | 0 | 0 | 0 | 0 | 0 | 0 | 2.99e-17 | 4.7e-14 | 1.02e-16 | 1.07e-15 | 6.41e-18 | 1.8e-17 | 2.74e-17 | 5.5853 | 8779.6 | 19.0536 | 1.2508 | 1.1974 | 3.3624 | 5.1183 | Sv/Bq | Sv/Bq | Sv/s per Bq/m^3 | Sv/s per Bq/m^3 | Sv/s per Bq/m^3 | Sv/s per Bq/m^2 | mrem/pCi | mrem/pCi | mrem/yr per pCi/g | mrem/yr per pCi/m^3 | mrem/yr per pCi/m^3 | mrem/yr per pCi/cm^2 | ORNL Center for Radiation Protection Knowledge 2014 | 2015-08-18 10:55:52
Kr-75 |  | - |  |  |  | 0 | 0 | 0 | 0 | 0 | 0 | 0 | 0 | 0 | 0 | 0 | 0 | 0 | 0 | 0 | 0 | 0 | 0 | 0 | 0 | 0 | 0 | 0 | 0 | 0 | 0 | 0 | 0 | 0 | 0 | 0 | 0 | 0 | 3.75e-17 | 5.85e-14 | 1.26e-16 | 1.37e-15 | 7.99e-18 | 2.23e-17 | 3.39e-17 | 7.005 | 10927.8 | 23.5368 | 1.6015 | 1.4925 | 4.1656 | 6.3325 | Sv/Bq | Sv/Bq | Sv/s per Bq/m^3 | Sv/s per Bq/m^3 | Sv/s per Bq/m^3 | Sv/s per Bq/m^2 | mrem/pCi | mrem/pCi | mrem/yr per pCi/g | mrem/yr per pCi/m^3 | mrem/yr per pCi/m^3 | mrem/yr per pCi/cm^2 | ORNL Center for Radiation Protection Knowledge 2014 | 2015-08-18 10:55:52
Kr-76 |  | - |  |  |  | 0 | 0 | 0 | 0 | 0 | 0 | 0 | 0 | 0 | 0 | 0 | 0 | 0 | 0 | 0 | 0 | 0 | 0 | 0 | 0 | 0 | 0 | 0 | 0 | 0 | 0 | 0 | 0 | 0 | 0 | 0 | 0 | 0 | 1.15e-17 | 1.83e-14 | 4e-17 | 3.96e-16 | 2.51e-18 | 7.1e-18 | 1.07e-17 | 2.1482 | 3418.44 | 7.472 | 0.46292 | 0.46887 | 1.3263 | 1.9988 | Sv/Bq | Sv/Bq | Sv/s per Bq/m^3 | Sv/s per Bq/m^3 | Sv/s per Bq/m^3 | Sv/s per Bq/m^2 | mrem/pCi | mrem/pCi | mrem/yr per pCi/g | mrem/yr per pCi/m^3 | mrem/yr per pCi/m^3 | mrem/yr per pCi/cm^2 | ORNL Center for Radiation Protection Knowledge 2014 | 2015-08-18 10:55:52
Kr-77 |  | - |  |  |  | 0 | 0 | 0 | 0 | 0 | 0 | 0 | 0 | 0 | 0 | 0 | 0 | 0 | 0 | 0 | 0 | 0 | 0 | 0 | 0 | 0 | 0 | 0 | 0 | 0 | 0 | 0 | 0 | 0 | 0 | 0 | 0 | 0 | 2.93e-17 | 4.63e-14 | 1e-16 | 1.06e-15 | 6.32e-18 | 1.78e-17 | 2.68e-17 | 5.4732 | 8648.84 | 18.68 | 1.2391 | 1.1806 | 3.325 | 5.0062 | Sv/Bq | Sv/Bq | Sv/s per Bq/m^3 | Sv/s per Bq/m^3 | Sv/s per Bq/m^3 | Sv/s per Bq/m^2 | mrem/pCi | mrem/pCi | mrem/yr per pCi/g | mrem/yr per pCi/m^3 | mrem/yr per pCi/m^3 | mrem/yr per pCi/cm^2 | ORNL Center for Radiation Protection Knowledge 2014 | 2015-08-18 10:55:52
Kr-79 |  | - |  |  |  | 0 | 0 | 0 | 0 | 0 | 0 | 0 | 0 | 0 | 0 | 0 | 0 | 0 | 0 | 0 | 0 | 0 | 0 | 0 | 0 | 0 | 0 | 0 | 0 | 0 | 0 | 0 | 0 | 0 | 0 | 0 | 0 | 0 | 7.21e-18 | 1.11e-14 | 2.42e-17 | 2.37e-16 | 1.5e-18 | 4.29e-18 | 6.56e-18 | 1.3468 | 2073.48 | 4.5206 | 0.27705 | 0.2802 | 0.80137 | 1.2254 | Sv/Bq | Sv/Bq | Sv/s per Bq/m^3 | Sv/s per Bq/m^3 | Sv/s per Bq/m^3 | Sv/s per Bq/m^2 | mrem/pCi | mrem/pCi | mrem/yr per pCi/g | mrem/yr per pCi/m^3 | mrem/yr per pCi/m^3 | mrem/yr per pCi/cm^2 | ORNL Center for Radiation Protection Knowledge 2014 | 2015-08-18 10:55:52
Kr-81 |  | - |  |  |  | 0 | 0 | 0 | 0 | 0 | 0 | 0 | 0 | 0 | 0 | 0 | 0 | 0 | 0 | 0 | 0 | 0 | 0 | 0 | 0 | 0 | 0 | 0 | 0 | 0 | 0 | 0 | 0 | 0 | 0 | 0 | 0 | 0 | 2.22e-20 | 3.82e-17 | 8.39e-20 | 1.57e-18 | 5.13e-21 | 1.43e-20 | 2.1e-20 | 0.004147 | 7.1358 | 0.015673 | 0.0018353 | 0.00095828 | 0.0026712 | 0.0039228 | Sv/Bq | Sv/Bq | Sv/s per Bq/m^3 | Sv/s per Bq/m^3 | Sv/s per Bq/m^3 | Sv/s per Bq/m^2 | mrem/pCi | mrem/pCi | mrem/yr per pCi/g | mrem/yr per pCi/m^3 | mrem/yr per pCi/m^3 | mrem/yr per pCi/cm^2 | ORNL Center for Radiation Protection Knowledge 2014 | 2015-08-18 10:55:52
Kr-81m |  | - |  |  |  | 0 | 0 | 0 | 0 | 0 | 0 | 0 | 0 | 0 | 0 | 0 | 0 | 0 | 0 | 0 | 0 | 0 | 0 | 0 | 0 | 0 | 0 | 0 | 0 | 0 | 0 | 0 | 0 | 0 | 0 | 0 | 0 | 0 | 3.13e-18 | 5.57e-15 | 1.22e-17 | 1.18e-16 | 7.58e-19 | 2.12e-18 | 3.03e-18 | 0.58468 | 1040.476 | 2.279 | 0.13794 | 0.14159 | 0.39602 | 0.566 | Sv/Bq | Sv/Bq | Sv/s per Bq/m^3 | Sv/s per Bq/m^3 | Sv/s per Bq/m^3 | Sv/s per Bq/m^2 | mrem/pCi | mrem/pCi | mrem/yr per pCi/g | mrem/yr per pCi/m^3 | mrem/yr per pCi/m^3 | mrem/yr per pCi/cm^2 | ORNL Center for Radiation Protection Knowledge 2014 | 2015-08-18 10:55:52
Kr-83m |  | - |  |  |  | 0 | 0 | 0 | 0 | 0 | 0 | 0 | 0 | 0 | 0 | 0 | 0 | 0 | 0 | 0 | 0 | 0 | 0 | 0 | 0 | 0 | 0 | 0 | 0 | 0 | 0 | 0 | 0 | 0 | 0 | 0 | 0 | 0 | 1.25e-22 | 1.1e-18 | 2.57e-21 | 3.26e-19 | 1.2e-22 | 1.25e-22 | 1.25e-22 | 2.335e-05 | 0.20548 | 0.00048008 | 0.00038109 | 2.2416e-05 | 2.335e-05 | 2.335e-05 | Sv/Bq | Sv/Bq | Sv/s per Bq/m^3 | Sv/s per Bq/m^3 | Sv/s per Bq/m^3 | Sv/s per Bq/m^2 | mrem/pCi | mrem/pCi | mrem/yr per pCi/g | mrem/yr per pCi/m^3 | mrem/yr per pCi/m^3 | mrem/yr per pCi/cm^2 | ORNL Center for Radiation Protection Knowledge 2014 | 2015-08-18 10:55:52
Kr-85 |  | - |  |  |  | 0 | 0 | 0 | 0 | 0 | 0 | 0 | 0 | 0 | 0 | 0 | 0 | 0 | 0 | 0 | 0 | 0 | 0 | 0 | 0 | 0 | 0 | 0 | 0 | 0 | 0 | 0 | 0 | 0 | 0 | 0 | 0 | 0 | 7.29e-20 | 2.41e-16 | 3.75e-19 | 1.05e-17 | 1.67e-20 | 4.44e-20 | 6.67e-20 | 0.013618 | 45.0188 | 0.07005 | 0.012275 | 0.0031196 | 0.0082939 | 0.01246 | Sv/Bq | Sv/Bq | Sv/s per Bq/m^3 | Sv/s per Bq/m^3 | Sv/s per Bq/m^3 | Sv/s per Bq/m^2 | mrem/pCi | mrem/pCi | mrem/yr per pCi/g | mrem/yr per pCi/m^3 | mrem/yr per pCi/m^3 | mrem/yr per pCi/cm^2 | ORNL Center for Radiation Protection Knowledge 2014 | 2015-08-18 10:55:52
Kr-85m |  | - |  |  |  | 0 | 0 | 0 | 0 | 0 | 0 | 0 | 0 | 0 | 0 | 0 | 0 | 0 | 0 | 0 | 0 | 0 | 0 | 0 | 0 | 0 | 0 | 0 | 0 | 0 | 0 | 0 | 0 | 0 | 0 | 0 | 0 | 0 | 3.71e-18 | 6.85e-15 | 1.49e-17 | 1.56e-16 | 9.24e-19 | 2.55e-18 | 3.6e-18 | 0.69303 | 1279.58 | 2.7833 | 0.18236 | 0.1726 | 0.47634 | 0.67248 | Sv/Bq | Sv/Bq | Sv/s per Bq/m^3 | Sv/s per Bq/m^3 | Sv/s per Bq/m^3 | Sv/s per Bq/m^2 | mrem/pCi | mrem/pCi | mrem/yr per pCi/g | mrem/yr per pCi/m^3 | mrem/yr per pCi/m^3 | mrem/yr per pCi/cm^2 | ORNL Center for Radiation Protection Knowledge 2014 | 2015-08-18 10:55:52
Kr-87 |  | - |  |  |  | 0 | 0 | 0 | 0 | 0 | 0 | 0 | 0 | 0 | 0 | 0 | 0 | 0 | 0 | 0 | 0 | 0 | 0 | 0 | 0 | 0 | 0 | 0 | 0 | 0 | 0 | 0 | 0 | 0 | 0 | 0 | 0 | 0 | 2.68e-17 | 3.97e-14 | 8.51e-17 | 8.38e-16 | 4.79e-18 | 1.36e-17 | 2.2e-17 | 5.0062 | 7415.96 | 15.8967 | 0.97962 | 0.89477 | 2.5405 | 4.1096 | Sv/Bq | Sv/Bq | Sv/s per Bq/m^3 | Sv/s per Bq/m^3 | Sv/s per Bq/m^3 | Sv/s per Bq/m^2 | mrem/pCi | mrem/pCi | mrem/yr per pCi/g | mrem/yr per pCi/m^3 | mrem/yr per pCi/m^3 | mrem/yr per pCi/cm^2 | ORNL Center for Radiation Protection Knowledge 2014 | 2015-08-18 10:55:52
Kr-88 |  | - |  |  |  | 0 | 0 | 0 | 0 | 0 | 0 | 0 | 0 | 0 | 0 | 0 | 0 | 0 | 0 | 0 | 0 | 0 | 0 | 0 | 0 | 0 | 0 | 0 | 0 | 0 | 0 | 0 | 0 | 0 | 0 | 0 | 0 | 0 | 6.76e-17 | 9.71e-14 | 2.1e-16 | 1.72e-15 | 1.11e-17 | 3.25e-17 | 5.39e-17 | 12.6277 | 18138.28 | 39.228 | 2.0107 | 2.0735 | 6.071 | 10.0685 | Sv/Bq | Sv/Bq | Sv/s per Bq/m^3 | Sv/s per Bq/m^3 | Sv/s per Bq/m^3 | Sv/s per Bq/m^2 | mrem/pCi | mrem/pCi | mrem/yr per pCi/g | mrem/yr per pCi/m^3 | mrem/yr per pCi/m^3 | mrem/yr per pCi/cm^2 | ORNL Center for Radiation Protection Knowledge 2014 | 2015-08-18 10:55:52
Kr-89 |  | - |  |  |  | 0 | 0 | 0 | 0 | 0 | 0 | 0 | 0 | 0 | 0 | 0 | 0 | 0 | 0 | 0 | 0 | 0 | 0 | 0 | 0 | 0 | 0 | 0 | 0 | 0 | 0 | 0 | 0 | 0 | 0 | 0 | 0 | 0 | 6.54e-17 | 9.56e-14 | 2.06e-16 | 1.84e-15 | 1.13e-17 | 3.26e-17 | 5.33e-17 | 12.2167 | 17858.08 | 38.4808 | 2.151 | 2.1108 | 6.0897 | 9.9564 | Sv/Bq | Sv/Bq | Sv/s per Bq/m^3 | Sv/s per Bq/m^3 | Sv/s per Bq/m^3 | Sv/s per Bq/m^2 | mrem/pCi | mrem/pCi | mrem/yr per pCi/g | mrem/yr per pCi/m^3 | mrem/yr per pCi/m^3 | mrem/yr per pCi/cm^2 | ORNL Center for Radiation Protection Knowledge 2014 | 2015-08-18 10:55:52
La-128 |  | - |  |  |  | 0 | 0 | 0 | 0 | 0 | 0 | 0 | 0 | 0 | 0 | 0 | 0 | 0 | 0 | 0 | 0 | 0 | 0 | 0 | 0 | 0 | 0 | 0 | 0 | 0 | 0 | 0 | 0 | 0 | 0 | 0 | 0 | 0 | 8.68e-17 | 1.3e-13 | 2.82e-16 | 2.79e-15 | 1.72e-17 | 4.89e-17 | 7.64e-17 | 16.2142 | 24284 | 52.6776 | 3.2615 | 3.213 | 9.1345 | 14.2715 | Sv/Bq | Sv/Bq | Sv/s per Bq/m^3 | Sv/s per Bq/m^3 | Sv/s per Bq/m^3 | Sv/s per Bq/m^2 | mrem/pCi | mrem/pCi | mrem/yr per pCi/g | mrem/yr per pCi/m^3 | mrem/yr per pCi/m^3 | mrem/yr per pCi/cm^2 | ORNL Center for Radiation Protection Knowledge 2014 | 2015-08-18 10:55:52
La-129 |  | S |  |  | 0.005 | 0.005 | 3e-10 | 1.71e-10 | 8.53e-11 | 5e-11 | 3.39e-11 | 2.67e-11 | 3.53e-11 | 3.53e-11 | 1.11e-06 | 6.327e-07 | 3.1561e-07 | 1.85e-07 | 1.2543e-07 | 9.879e-08 | 1.3061e-07 | 1.3061e-07 | 1.13e-10 | 7.76e-11 | 3.63e-11 | 2.32e-11 | 1.48e-11 | 1.24e-11 | 1.48e-11 | 1.48e-11 | 4.181e-07 | 2.8712e-07 | 1.3431e-07 | 8.584e-08 | 5.476e-08 | 4.588e-08 | 5.476e-08 | 5.476e-08 | 2.65e-17 | 4.11e-14 | 8.9e-17 | 9.41e-16 | 5.58e-18 | 1.57e-17 | 2.41e-17 | 4.9502 | 7677.48 | 16.6252 | 1.1 | 1.0423 | 2.9328 | 4.5019 | Sv/Bq | Sv/Bq | Sv/s per Bq/m^3 | Sv/s per Bq/m^3 | Sv/s per Bq/m^3 | Sv/s per Bq/m^2 | mrem/pCi | mrem/pCi | mrem/yr per pCi/g | mrem/yr per pCi/m^3 | mrem/yr per pCi/m^3 | mrem/yr per pCi/cm^2 | ORNL Center for Radiation Protection Knowledge 2014 | 2015-08-18 10:55:52
La-130 |  | - |  |  |  | 0 | 0 | 0 | 0 | 0 | 0 | 0 | 0 | 0 | 0 | 0 | 0 | 0 | 0 | 0 | 0 | 0 | 0 | 0 | 0 | 0 | 0 | 0 | 0 | 0 | 0 | 0 | 0 | 0 | 0 | 0 | 0 | 0 | 6.88e-17 | 1.03e-13 | 2.23e-16 | 2.2e-15 | 1.35e-17 | 3.85e-17 | 6.03e-17 | 12.8518 | 19240.4 | 41.6564 | 2.5718 | 2.5218 | 7.1918 | 11.264 | Sv/Bq | Sv/Bq | Sv/s per Bq/m^3 | Sv/s per Bq/m^3 | Sv/s per Bq/m^3 | Sv/s per Bq/m^2 | mrem/pCi | mrem/pCi | mrem/yr per pCi/g | mrem/yr per pCi/m^3 | mrem/yr per pCi/m^3 | mrem/yr per pCi/cm^2 | ORNL Center for Radiation Protection Knowledge 2014 | 2015-08-18 10:55:52
La-131 |  | S |  |  | 0.005 | 0.005 | 3.37e-10 | 2.03e-10 | 1.05e-10 | 6.36e-11 | 4.24e-11 | 3.36e-11 | 4.39e-11 | 4.39e-11 | 1.2469e-06 | 7.511e-07 | 3.885e-07 | 2.3532e-07 | 1.5688e-07 | 1.2432e-07 | 1.6243e-07 | 1.6243e-07 | 1.86e-10 | 1.33e-10 | 6.61e-11 | 4.29e-11 | 2.94e-11 | 2.38e-11 | 2.8e-11 | 2.8e-11 | 6.882e-07 | 4.921e-07 | 2.4457e-07 | 1.5873e-07 | 1.0878e-07 | 8.806e-08 | 1.036e-07 | 1.036e-07 | 1.84e-17 | 2.88e-14 | 6.26e-17 | 6.44e-16 | 3.9e-18 | 1.1e-17 | 1.67e-17 | 3.4371 | 5379.84 | 11.6937 | 0.75284 | 0.72852 | 2.0548 | 3.1196 | Sv/Bq | Sv/Bq | Sv/s per Bq/m^3 | Sv/s per Bq/m^3 | Sv/s per Bq/m^3 | Sv/s per Bq/m^2 | mrem/pCi | mrem/pCi | mrem/yr per pCi/g | mrem/yr per pCi/m^3 | mrem/yr per pCi/m^3 | mrem/yr per pCi/cm^2 | ORNL Center for Radiation Protection Knowledge 2014 | 2015-08-18 10:55:52
La-132 |  | S |  |  | 0.005 | 0.005 | 4.03e-09 | 2.61e-09 | 1.35e-09 | 8.32e-10 | 5.11e-10 | 4.09e-10 | 5.41e-10 | 5.41e-10 | 1.4911e-05 | 9.657e-06 | 4.995e-06 | 3.0784e-06 | 1.8907e-06 | 1.5133e-06 | 2.0017e-06 | 2.0017e-06 | 1.7e-09 | 1.22e-09 | 5.86e-10 | 3.68e-10 | 2.19e-10 | 1.79e-10 | 2.19e-10 | 2.19e-10 | 6.29e-06 | 4.514e-06 | 2.1682e-06 | 1.3616e-06 | 8.103e-07 | 6.623e-07 | 8.103e-07 | 8.103e-07 | 6.31e-17 | 9.34e-14 | 2.02e-16 | 1.89e-15 | 1.18e-17 | 3.39e-17 | 5.39e-17 | 11.7871 | 17447.12 | 37.7336 | 2.2094 | 2.2042 | 6.3325 | 10.0685 | Sv/Bq | Sv/Bq | Sv/s per Bq/m^3 | Sv/s per Bq/m^3 | Sv/s per Bq/m^3 | Sv/s per Bq/m^2 | mrem/pCi | mrem/pCi | mrem/yr per pCi/g | mrem/yr per pCi/m^3 | mrem/yr per pCi/m^3 | mrem/yr per pCi/cm^2 | ORNL Center for Radiation Protection Knowledge 2014 | 2015-08-18 10:55:52
La-132m |  | S |  |  | 0.005 | 0.005 | 3.58e-10 | 2.28e-10 | 1.19e-10 | 7.3e-11 | 4.61e-11 | 3.68e-11 | 4.83e-11 | 4.83e-11 | 1.3246e-06 | 8.436e-07 | 4.403e-07 | 2.701e-07 | 1.7057e-07 | 1.3616e-07 | 1.7871e-07 | 1.7871e-07 | 1.8e-10 | 1.3e-10 | 6.34e-11 | 4.05e-11 | 2.55e-11 | 2.09e-11 | 2.51e-11 | 2.51e-11 | 6.66e-07 | 4.81e-07 | 2.3458e-07 | 1.4985e-07 | 9.435e-08 | 7.733e-08 | 9.287e-08 | 9.287e-08 | 1.91e-17 | 2.95e-14 | 6.42e-17 | 6.36e-16 | 3.96e-18 | 1.12e-17 | 1.71e-17 | 3.5679 | 5510.6 | 11.9926 | 0.74348 | 0.73973 | 2.0922 | 3.1943 | Sv/Bq | Sv/Bq | Sv/s per Bq/m^3 | Sv/s per Bq/m^3 | Sv/s per Bq/m^3 | Sv/s per Bq/m^2 | mrem/pCi | mrem/pCi | mrem/yr per pCi/g | mrem/yr per pCi/m^3 | mrem/yr per pCi/m^3 | mrem/yr per pCi/cm^2 | ORNL Center for Radiation Protection Knowledge 2014 | 2015-08-18 10:55:52
La-133 |  | S |  |  | 0.005 | 0.005 | 3.15e-10 | 2.03e-10 | 1.06e-10 | 6.46e-11 | 4e-11 | 3.18e-11 | 4.21e-11 | 4.21e-11 | 1.1655e-06 | 7.511e-07 | 3.922e-07 | 2.3902e-07 | 1.48e-07 | 1.1766e-07 | 1.5577e-07 | 1.5577e-07 | 1.52e-10 | 1.1e-10 | 5.39e-11 | 3.41e-11 | 2.12e-11 | 1.72e-11 | 2.08e-11 | 2.08e-11 | 5.624e-07 | 4.07e-07 | 1.9943e-07 | 1.2617e-07 | 7.844e-08 | 6.364e-08 | 7.696e-08 | 7.696e-08 | 4.06e-18 | 6.39e-15 | 1.39e-17 | 1.51e-16 | 8.67e-19 | 2.4e-18 | 3.67e-18 | 0.75841 | 1193.652 | 2.5965 | 0.17652 | 0.16196 | 0.44832 | 0.68556 | Sv/Bq | Sv/Bq | Sv/s per Bq/m^3 | Sv/s per Bq/m^3 | Sv/s per Bq/m^3 | Sv/s per Bq/m^2 | mrem/pCi | mrem/pCi | mrem/yr per pCi/g | mrem/yr per pCi/m^3 | mrem/yr per pCi/m^3 | mrem/yr per pCi/cm^2 | ORNL Center for Radiation Protection Knowledge 2014 | 2015-08-18 10:55:52
La-134 |  | - |  |  |  | 0 | 0 | 0 | 0 | 0 | 0 | 0 | 0 | 0 | 0 | 0 | 0 | 0 | 0 | 0 | 0 | 0 | 0 | 0 | 0 | 0 | 0 | 0 | 0 | 0 | 0 | 0 | 0 | 0 | 0 | 0 | 0 | 0 | 2.13e-17 | 3.26e-14 | 7.02e-17 | 7.73e-16 | 4.44e-18 | 1.25e-17 | 1.92e-17 | 3.9788 | 6089.68 | 13.1134 | 0.90364 | 0.82939 | 2.335 | 3.5866 | Sv/Bq | Sv/Bq | Sv/s per Bq/m^3 | Sv/s per Bq/m^3 | Sv/s per Bq/m^3 | Sv/s per Bq/m^2 | mrem/pCi | mrem/pCi | mrem/yr per pCi/g | mrem/yr per pCi/m^3 | mrem/yr per pCi/m^3 | mrem/yr per pCi/cm^2 | ORNL Center for Radiation Protection Knowledge 2014 | 2015-08-18 10:55:52
La-135 |  | S |  |  | 0.005 | 0.005 | 2.9e-10 | 1.96e-10 | 1.05e-10 | 6.54e-11 | 3.96e-11 | 3.1e-11 | 4.12e-11 | 4.12e-11 | 1.073e-06 | 7.252e-07 | 3.885e-07 | 2.4198e-07 | 1.4652e-07 | 1.147e-07 | 1.5244e-07 | 1.5244e-07 | 1.42e-10 | 1.06e-10 | 5.23e-11 | 3.23e-11 | 1.86e-11 | 1.48e-11 | 1.84e-11 | 1.84e-11 | 5.254e-07 | 3.922e-07 | 1.9351e-07 | 1.1951e-07 | 6.882e-08 | 5.476e-08 | 6.808e-08 | 6.808e-08 | 3.59e-19 | 7.73e-16 | 1.73e-18 | 3.05e-17 | 1.12e-19 | 2.35e-19 | 3.3e-19 | 0.067061 | 144.3964 | 0.32316 | 0.035654 | 0.020922 | 0.043898 | 0.061644 | Sv/Bq | Sv/Bq | Sv/s per Bq/m^3 | Sv/s per Bq/m^3 | Sv/s per Bq/m^3 | Sv/s per Bq/m^2 | mrem/pCi | mrem/pCi | mrem/yr per pCi/g | mrem/yr per pCi/m^3 | mrem/yr per pCi/m^3 | mrem/yr per pCi/cm^2 | ORNL Center for Radiation Protection Knowledge 2014 | 2015-08-18 10:55:52
La-136 |  | - |  |  |  | 0 | 0 | 0 | 0 | 0 | 0 | 0 | 0 | 0 | 0 | 0 | 0 | 0 | 0 | 0 | 0 | 0 | 0 | 0 | 0 | 0 | 0 | 0 | 0 | 0 | 0 | 0 | 0 | 0 | 0 | 0 | 0 | 0 | 1.16e-17 | 1.79e-14 | 3.86e-17 | 4.22e-16 | 2.43e-18 | 6.84e-18 | 1.05e-17 | 2.1669 | 3343.72 | 7.2105 | 0.49332 | 0.45392 | 1.2777 | 1.9614 | Sv/Bq | Sv/Bq | Sv/s per Bq/m^3 | Sv/s per Bq/m^3 | Sv/s per Bq/m^3 | Sv/s per Bq/m^2 | mrem/pCi | mrem/pCi | mrem/yr per pCi/g | mrem/yr per pCi/m^3 | mrem/yr per pCi/m^3 | mrem/yr per pCi/cm^2 | ORNL Center for Radiation Protection Knowledge 2014 | 2015-08-18 10:55:52
La-137 |  | F |  |  | 0.005 | 0.005 | 1.12e-09 | 4.69e-10 | 2.57e-10 | 1.63e-10 | 1.03e-10 | 8.4e-11 | 1.11e-10 | 1.11e-10 | 4.144e-06 | 1.7353e-06 | 9.509e-07 | 6.031e-07 | 3.811e-07 | 3.108e-07 | 4.107e-07 | 4.107e-07 | 2.52e-08 | 2.33e-08 | 1.51e-08 | 1.1e-08 | 9.09e-09 | 8.94e-09 | 9.43e-09 | 9.43e-09 | 9.324e-05 | 8.621e-05 | 5.587e-05 | 4.07e-05 | 3.3633e-05 | 3.3078e-05 | 3.4891e-05 | 3.4891e-05 | 5.73e-20 | 3.07e-16 | 7.2e-19 | 2.01e-17 | 4.84e-20 | 5.72e-20 | 5.73e-20 | 0.010704 | 57.3476 | 0.1345 | 0.023497 | 0.0090411 | 0.010685 | 0.010704 | Sv/Bq | Sv/Bq | Sv/s per Bq/m^3 | Sv/s per Bq/m^3 | Sv/s per Bq/m^3 | Sv/s per Bq/m^2 | mrem/pCi | mrem/pCi | mrem/yr per pCi/g | mrem/yr per pCi/m^3 | mrem/yr per pCi/m^3 | mrem/yr per pCi/cm^2 | ORNL Center for Radiation Protection Knowledge 2014 | 2015-08-18 10:55:52
La-138 |  | F |  |  | 0.005 | 0.005 | 1.28e-08 | 4.64e-09 | 2.75e-09 | 1.88e-09 | 1.3e-09 | 1.09e-09 | 1.37e-09 | 1.37e-09 | 4.736e-05 | 1.7168e-05 | 1.0175e-05 | 6.956e-06 | 4.81e-06 | 4.033e-06 | 5.069e-06 | 5.069e-06 | 3.69e-07 | 3.49e-07 | 2.4e-07 | 1.85e-07 | 1.57e-07 | 1.56e-07 | 1.62e-07 | 1.62e-07 | 0.0013653 | 0.0012913 | 0.000888 | 0.0006845 | 0.0005809 | 0.0005772 | 0.0005994 | 0.0005994 | 4.03e-17 | 5.82e-14 | 1.26e-16 | 1.12e-15 | 7.18e-18 | 2.08e-17 | 3.36e-17 | 7.528 | 10871.76 | 23.5368 | 1.3093 | 1.3412 | 3.8854 | 6.2765 | Sv/Bq | Sv/Bq | Sv/s per Bq/m^3 | Sv/s per Bq/m^3 | Sv/s per Bq/m^3 | Sv/s per Bq/m^2 | mrem/pCi | mrem/pCi | mrem/yr per pCi/g | mrem/yr per pCi/m^3 | mrem/yr per pCi/m^3 | mrem/yr per pCi/cm^2 | ORNL Center for Radiation Protection Knowledge 2014 | 2015-08-18 10:55:52
La-140 |  | S |  |  | 0.005 | 0.005 | 1.94e-08 | 1.29e-08 | 6.75e-09 | 4.18e-09 | 2.51e-09 | 2.01e-09 | 2.67e-09 | 2.67e-09 | 7.178e-05 | 4.773e-05 | 2.4975e-05 | 1.5466e-05 | 9.287e-06 | 7.437e-06 | 9.879e-06 | 9.879e-06 | 9.12e-09 | 6.59e-09 | 3.27e-09 | 2.13e-09 | 1.39e-09 | 1.13e-09 | 1.35e-09 | 1.35e-09 | 3.3744e-05 | 2.4383e-05 | 1.2099e-05 | 7.881e-06 | 5.143e-06 | 4.181e-06 | 4.995e-06 | 4.995e-06 | 7.63e-17 | 1.11e-13 | 2.39e-16 | 2.15e-15 | 1.35e-17 | 3.92e-17 | 6.35e-17 | 14.2528 | 20734.8 | 44.6452 | 2.5133 | 2.5218 | 7.3226 | 11.8618 | Sv/Bq | Sv/Bq | Sv/s per Bq/m^3 | Sv/s per Bq/m^3 | Sv/s per Bq/m^3 | Sv/s per Bq/m^2 | mrem/pCi | mrem/pCi | mrem/yr per pCi/g | mrem/yr per pCi/m^3 | mrem/yr per pCi/m^3 | mrem/yr per pCi/cm^2 | ORNL Center for Radiation Protection Knowledge 2014 | 2015-08-18 10:55:52
La-141 |  | S |  |  | 0.005 | 0.005 | 4.45e-09 | 2.73e-09 | 1.35e-09 | 7.88e-10 | 4.66e-10 | 3.71e-10 | 5.1e-10 | 5.1e-10 | 1.6465e-05 | 1.0101e-05 | 4.995e-06 | 2.9156e-06 | 1.7242e-06 | 1.3727e-06 | 1.887e-06 | 1.887e-06 | 1.55e-09 | 1.01e-09 | 4.68e-10 | 3.01e-10 | 1.95e-10 | 1.61e-10 | 1.93e-10 | 1.93e-10 | 5.735e-06 | 3.737e-06 | 1.7316e-06 | 1.1137e-06 | 7.215e-07 | 5.957e-07 | 7.141e-07 | 7.141e-07 | 1.14e-18 | 2.14e-15 | 3.86e-18 | 1.4e-16 | 2.95e-19 | 6.46e-19 | 9.71e-19 | 0.21295 | 399.752 | 0.72105 | 0.16366 | 0.055106 | 0.12067 | 0.18138 | Sv/Bq | Sv/Bq | Sv/s per Bq/m^3 | Sv/s per Bq/m^3 | Sv/s per Bq/m^3 | Sv/s per Bq/m^2 | mrem/pCi | mrem/pCi | mrem/yr per pCi/g | mrem/yr per pCi/m^3 | mrem/yr per pCi/m^3 | mrem/yr per pCi/cm^2 | ORNL Center for Radiation Protection Knowledge 2014 | 2015-08-18 10:55:52
La-142 |  | S |  |  | 0.005 | 0.005 | 1.85e-09 | 1.12e-09 | 5.67e-10 | 3.41e-10 | 2.2e-10 | 1.75e-10 | 2.31e-10 | 2.31e-10 | 6.845e-06 | 4.144e-06 | 2.0979e-06 | 1.2617e-06 | 8.14e-07 | 6.475e-07 | 8.547e-07 | 8.547e-07 | 8.16e-10 | 5.64e-10 | 2.7e-10 | 1.71e-10 | 1.08e-10 | 8.93e-11 | 1.07e-10 | 1.07e-10 | 3.0192e-06 | 2.0868e-06 | 9.99e-07 | 6.327e-07 | 3.996e-07 | 3.3041e-07 | 3.959e-07 | 3.959e-07 | 8.22e-17 | 1.19e-13 | 2.56e-16 | 2.16e-15 | 1.36e-17 | 3.96e-17 | 6.56e-17 | 15.355 | 22229.2 | 47.8208 | 2.525 | 2.5405 | 7.3973 | 12.2541 | Sv/Bq | Sv/Bq | Sv/s per Bq/m^3 | Sv/s per Bq/m^3 | Sv/s per Bq/m^3 | Sv/s per Bq/m^2 | mrem/pCi | mrem/pCi | mrem/yr per pCi/g | mrem/yr per pCi/m^3 | mrem/yr per pCi/m^3 | mrem/yr per pCi/cm^2 | ORNL Center for Radiation Protection Knowledge 2014 | 2015-08-18 10:55:52
La-143 |  | S |  |  | 0.005 | 0.005 | 6.87e-10 | 3.85e-10 | 1.87e-10 | 1.07e-10 | 7.11e-11 | 5.57e-11 | 7.51e-11 | 7.51e-11 | 2.5419e-06 | 1.4245e-06 | 6.919e-07 | 3.959e-07 | 2.6307e-07 | 2.0609e-07 | 2.7787e-07 | 2.7787e-07 | 2.18e-10 | 1.4e-10 | 6.36e-11 | 4.11e-11 | 2.7e-11 | 2.29e-11 | 2.71e-11 | 2.71e-11 | 8.066e-07 | 5.18e-07 | 2.3532e-07 | 1.5207e-07 | 9.99e-08 | 8.473e-08 | 1.0027e-07 | 1.0027e-07 | 9.19e-18 | 1.39e-14 | 2.91e-17 | 3.76e-16 | 1.76e-18 | 4.77e-18 | 7.64e-18 | 1.7167 | 2596.52 | 5.4359 | 0.43954 | 0.32877 | 0.89104 | 1.4272 | Sv/Bq | Sv/Bq | Sv/s per Bq/m^3 | Sv/s per Bq/m^3 | Sv/s per Bq/m^3 | Sv/s per Bq/m^2 | mrem/pCi | mrem/pCi | mrem/yr per pCi/g | mrem/yr per pCi/m^3 | mrem/yr per pCi/m^3 | mrem/yr per pCi/cm^2 | ORNL Center for Radiation Protection Knowledge 2014 | 2015-08-18 10:55:52
Lu-165 |  | S |  |  | 0.005 | 0.005 | 2.32e-10 | 1.34e-10 | 6.79e-11 | 4.03e-11 | 2.76e-11 | 2.18e-11 | 2.85e-11 | 2.85e-11 | 8.584e-07 | 4.958e-07 | 2.5123e-07 | 1.4911e-07 | 1.0212e-07 | 8.066e-08 | 1.0545e-07 | 1.0545e-07 | 1.12e-10 | 7.8e-11 | 3.8e-11 | 2.47e-11 | 1.67e-11 | 1.38e-11 | 1.63e-11 | 1.63e-11 | 4.144e-07 | 2.886e-07 | 1.406e-07 | 9.139e-08 | 6.179e-08 | 5.106e-08 | 6.031e-08 | 6.031e-08 | 3.27e-17 | 5.02e-14 | 1.09e-16 | 1.06e-15 | 6.49e-18 | 1.83e-17 | 2.84e-17 | 6.1084 | 9377.36 | 20.3612 | 1.2391 | 1.2123 | 3.4184 | 5.3051 | Sv/Bq | Sv/Bq | Sv/s per Bq/m^3 | Sv/s per Bq/m^3 | Sv/s per Bq/m^3 | Sv/s per Bq/m^2 | mrem/pCi | mrem/pCi | mrem/yr per pCi/g | mrem/yr per pCi/m^3 | mrem/yr per pCi/m^3 | mrem/yr per pCi/cm^2 | ORNL Center for Radiation Protection Knowledge 2014 | 2015-08-18 10:55:52
Lu-167 |  | S |  |  | 0.005 | 0.005 | 4.17e-10 | 2.64e-10 | 1.42e-10 | 8.94e-11 | 6.03e-11 | 4.82e-11 | 6.14e-11 | 6.14e-11 | 1.5429e-06 | 9.768e-07 | 5.254e-07 | 3.3078e-07 | 2.2311e-07 | 1.7834e-07 | 2.2718e-07 | 2.2718e-07 | 2.77e-10 | 2.07e-10 | 1.08e-10 | 6.98e-11 | 4.83e-11 | 3.89e-11 | 4.56e-11 | 4.56e-11 | 1.0249e-06 | 7.659e-07 | 3.996e-07 | 2.5826e-07 | 1.7871e-07 | 1.4393e-07 | 1.6872e-07 | 1.6872e-07 | 5.39e-17 | 7.94e-14 | 1.72e-16 | 1.53e-15 | 9.73e-18 | 2.8e-17 | 4.5e-17 | 10.0685 | 14831.92 | 32.1296 | 1.7886 | 1.8176 | 5.2304 | 8.406 | Sv/Bq | Sv/Bq | Sv/s per Bq/m^3 | Sv/s per Bq/m^3 | Sv/s per Bq/m^3 | Sv/s per Bq/m^2 | mrem/pCi | mrem/pCi | mrem/yr per pCi/g | mrem/yr per pCi/m^3 | mrem/yr per pCi/m^3 | mrem/yr per pCi/cm^2 | ORNL Center for Radiation Protection Knowledge 2014 | 2015-08-18 10:55:52
Lu-169 |  | S |  |  | 0.005 | 0.005 | 3.93e-09 | 2.79e-09 | 1.57e-09 | 1.04e-09 | 6.69e-10 | 5.35e-10 | 6.77e-10 | 6.77e-10 | 1.4541e-05 | 1.0323e-05 | 5.809e-06 | 3.848e-06 | 2.4753e-06 | 1.9795e-06 | 2.5049e-06 | 2.5049e-06 | 2.78e-09 | 2.16e-09 | 1.18e-09 | 7.81e-10 | 5.53e-10 | 4.45e-10 | 5.16e-10 | 5.16e-10 | 1.0286e-05 | 7.992e-06 | 4.366e-06 | 2.8897e-06 | 2.0461e-06 | 1.6465e-06 | 1.9092e-06 | 1.9092e-06 | 4.08e-17 | 6.07e-14 | 1.32e-16 | 1.2e-15 | 7.62e-18 | 2.17e-17 | 3.46e-17 | 7.6214 | 11338.76 | 24.6576 | 1.4028 | 1.4234 | 4.0536 | 6.4633 | Sv/Bq | Sv/Bq | Sv/s per Bq/m^3 | Sv/s per Bq/m^3 | Sv/s per Bq/m^3 | Sv/s per Bq/m^2 | mrem/pCi | mrem/pCi | mrem/yr per pCi/g | mrem/yr per pCi/m^3 | mrem/yr per pCi/m^3 | mrem/yr per pCi/cm^2 | ORNL Center for Radiation Protection Knowledge 2014 | 2015-08-18 10:55:52
Lu-169m |  | - |  |  |  | 0 | 0 | 0 | 0 | 0 | 0 | 0 | 0 | 0 | 0 | 0 | 0 | 0 | 0 | 0 | 0 | 0 | 0 | 0 | 0 | 0 | 0 | 0 | 0 | 0 | 0 | 0 | 0 | 0 | 0 | 0 | 0 | 0 | 1.99e-24 | 2.52e-20 | 5.83e-23 | 9.37e-21 | 1.95e-24 | 1.99e-24 | 1.99e-24 | 3.7173e-07 | 0.0047074 | 1.089e-05 | 1.0954e-05 | 3.6426e-07 | 3.7173e-07 | 3.7173e-07 | Sv/Bq | Sv/Bq | Sv/s per Bq/m^3 | Sv/s per Bq/m^3 | Sv/s per Bq/m^3 | Sv/s per Bq/m^2 | mrem/pCi | mrem/pCi | mrem/yr per pCi/g | mrem/yr per pCi/m^3 | mrem/yr per pCi/m^3 | mrem/yr per pCi/cm^2 | ORNL Center for Radiation Protection Knowledge 2014 | 2015-08-18 10:55:52
Lu-170 |  | S |  |  | 0.005 | 0.005 | 6.74e-09 | 4.86e-09 | 2.77e-09 | 1.85e-09 | 1.21e-09 | 9.69e-10 | 1.22e-09 | 1.22e-09 | 2.4938e-05 | 1.7982e-05 | 1.0249e-05 | 6.845e-06 | 4.477e-06 | 3.5853e-06 | 4.514e-06 | 4.514e-06 | 4.3e-09 | 3.4e-09 | 1.82e-09 | 1.2e-09 | 8.03e-10 | 6.43e-10 | 7.57e-10 | 7.57e-10 | 1.591e-05 | 1.258e-05 | 6.734e-06 | 4.44e-06 | 2.9711e-06 | 2.3791e-06 | 2.8009e-06 | 2.8009e-06 | 8.64e-17 | 1.25e-13 | 2.71e-16 | 2.26e-15 | 1.46e-17 | 4.23e-17 | 6.96e-17 | 16.1395 | 23350 | 50.6228 | 2.6419 | 2.7273 | 7.9016 | 13.0013 | Sv/Bq | Sv/Bq | Sv/s per Bq/m^3 | Sv/s per Bq/m^3 | Sv/s per Bq/m^3 | Sv/s per Bq/m^2 | mrem/pCi | mrem/pCi | mrem/yr per pCi/g | mrem/yr per pCi/m^3 | mrem/yr per pCi/m^3 | mrem/yr per pCi/cm^2 | ORNL Center for Radiation Protection Knowledge 2014 | 2015-08-18 10:55:52
Lu-171 |  | S |  |  | 0.005 | 0.005 | 6.16e-09 | 4.18e-09 | 2.24e-09 | 1.41e-09 | 8.67e-10 | 6.91e-10 | 9.05e-10 | 9.05e-10 | 2.2792e-05 | 1.5466e-05 | 8.288e-06 | 5.217e-06 | 3.2079e-06 | 2.5567e-06 | 3.3485e-06 | 3.3485e-06 | 5.17e-09 | 4.26e-09 | 2.16e-09 | 1.51e-09 | 1.22e-09 | 9.9e-10 | 1.11e-09 | 1.11e-09 | 1.9129e-05 | 1.5762e-05 | 7.992e-06 | 5.587e-06 | 4.514e-06 | 3.663e-06 | 4.107e-06 | 4.107e-06 | 1.8e-17 | 2.79e-14 | 6.09e-17 | 6.07e-16 | 3.74e-18 | 1.04e-17 | 1.6e-17 | 3.3624 | 5211.72 | 11.3761 | 0.70958 | 0.69863 | 1.9427 | 2.9888 | Sv/Bq | Sv/Bq | Sv/s per Bq/m^3 | Sv/s per Bq/m^3 | Sv/s per Bq/m^3 | Sv/s per Bq/m^2 | mrem/pCi | mrem/pCi | mrem/yr per pCi/g | mrem/yr per pCi/m^3 | mrem/yr per pCi/m^3 | mrem/yr per pCi/cm^2 | ORNL Center for Radiation Protection Knowledge 2014 | 2015-08-18 10:55:52
Lu-171m |  | - |  |  |  | 0 | 0 | 0 | 0 | 0 | 0 | 0 | 0 | 0 | 0 | 0 | 0 | 0 | 0 | 0 | 0 | 0 | 0 | 0 | 0 | 0 | 0 | 0 | 0 | 0 | 0 | 0 | 0 | 0 | 0 | 0 | 0 | 0 | 3.09e-21 | 9.86e-18 | 2.24e-20 | 2.89e-19 | 1.42e-21 | 2.82e-21 | 3.09e-21 | 0.00057721 | 1.8418 | 0.0041843 | 0.00033784 | 0.00026526 | 0.00052678 | 0.00057721 | Sv/Bq | Sv/Bq | Sv/s per Bq/m^3 | Sv/s per Bq/m^3 | Sv/s per Bq/m^3 | Sv/s per Bq/m^2 | mrem/pCi | mrem/pCi | mrem/yr per pCi/g | mrem/yr per pCi/m^3 | mrem/yr per pCi/m^3 | mrem/yr per pCi/cm^2 | ORNL Center for Radiation Protection Knowledge 2014 | 2015-08-18 10:55:52
Lu-172 |  | S |  |  | 0.005 | 0.005 | 1.03e-08 | 7.21e-09 | 4.01e-09 | 2.61e-09 | 1.66e-09 | 1.33e-09 | 1.69e-09 | 1.69e-09 | 3.811e-05 | 2.6677e-05 | 1.4837e-05 | 9.657e-06 | 6.142e-06 | 4.921e-06 | 6.253e-06 | 6.253e-06 | 9.28e-09 | 7.13e-09 | 4.04e-09 | 2.78e-09 | 1.95e-09 | 1.56e-09 | 1.8e-09 | 1.8e-09 | 3.4336e-05 | 2.6381e-05 | 1.4948e-05 | 1.0286e-05 | 7.215e-06 | 5.772e-06 | 6.66e-06 | 6.66e-06 | 6.02e-17 | 8.96e-14 | 1.94e-16 | 1.82e-15 | 1.15e-17 | 3.28e-17 | 5.19e-17 | 11.2454 | 16737.28 | 36.2392 | 2.1276 | 2.1482 | 6.127 | 9.6949 | Sv/Bq | Sv/Bq | Sv/s per Bq/m^3 | Sv/s per Bq/m^3 | Sv/s per Bq/m^3 | Sv/s per Bq/m^2 | mrem/pCi | mrem/pCi | mrem/yr per pCi/g | mrem/yr per pCi/m^3 | mrem/yr per pCi/m^3 | mrem/yr per pCi/cm^2 | ORNL Center for Radiation Protection Knowledge 2014 | 2015-08-18 10:55:52
Lu-172m |  | - |  |  |  | 0 | 0 | 0 | 0 | 0 | 0 | 0 | 0 | 0 | 0 | 0 | 0 | 0 | 0 | 0 | 0 | 0 | 0 | 0 | 0 | 0 | 0 | 0 | 0 | 0 | 0 | 0 | 0 | 0 | 0 | 0 | 0 | 0 | 7.43e-24 | 3.9e-20 | 9.04e-23 | 4.55e-21 | 5.36e-24 | 7.4e-24 | 7.43e-24 | 1.3879e-06 | 0.0072852 | 1.6887e-05 | 5.319e-06 | 1.0012e-06 | 1.3823e-06 | 1.3879e-06 | Sv/Bq | Sv/Bq | Sv/s per Bq/m^3 | Sv/s per Bq/m^3 | Sv/s per Bq/m^3 | Sv/s per Bq/m^2 | mrem/pCi | mrem/pCi | mrem/yr per pCi/g | mrem/yr per pCi/m^3 | mrem/yr per pCi/m^3 | mrem/yr per pCi/cm^2 | ORNL Center for Radiation Protection Knowledge 2014 | 2015-08-18 10:55:52
Lu-173 |  | S |  |  | 0.005 | 0.005 | 3.88e-09 | 2.3e-09 | 1.22e-09 | 7.57e-10 | 4.55e-10 | 3.66e-10 | 4.87e-10 | 4.87e-10 | 1.4356e-05 | 8.51e-06 | 4.514e-06 | 2.8009e-06 | 1.6835e-06 | 1.3542e-06 | 1.8019e-06 | 1.8019e-06 | 1.47e-08 | 1.25e-08 | 7.83e-09 | 5.17e-09 | 4.15e-09 | 3.55e-09 | 3.93e-09 | 3.93e-09 | 5.439e-05 | 4.625e-05 | 2.8971e-05 | 1.9129e-05 | 1.5355e-05 | 1.3135e-05 | 1.4541e-05 | 1.4541e-05 | 3.08e-18 | 6.47e-15 | 1.44e-17 | 1.64e-16 | 9.14e-19 | 2.19e-18 | 2.95e-18 | 0.57534 | 1208.596 | 2.6899 | 0.19172 | 0.17074 | 0.40909 | 0.55106 | Sv/Bq | Sv/Bq | Sv/s per Bq/m^3 | Sv/s per Bq/m^3 | Sv/s per Bq/m^3 | Sv/s per Bq/m^2 | mrem/pCi | mrem/pCi | mrem/yr per pCi/g | mrem/yr per pCi/m^3 | mrem/yr per pCi/m^3 | mrem/yr per pCi/cm^2 | ORNL Center for Radiation Protection Knowledge 2014 | 2015-08-18 10:55:52
Lu-174 |  | S |  |  | 0.005 | 0.005 | 3.39e-09 | 1.84e-09 | 9.64e-10 | 5.9e-10 | 3.52e-10 | 2.85e-10 | 3.83e-10 | 3.83e-10 | 1.2543e-05 | 6.808e-06 | 3.5668e-06 | 2.183e-06 | 1.3024e-06 | 1.0545e-06 | 1.4171e-06 | 1.4171e-06 | 1.72e-08 | 1.48e-08 | 9.43e-09 | 6.25e-09 | 5.19e-09 | 4.52e-09 | 4.94e-09 | 4.94e-09 | 6.364e-05 | 5.476e-05 | 3.4891e-05 | 2.3125e-05 | 1.9203e-05 | 1.6724e-05 | 1.8278e-05 | 1.8278e-05 | 2.52e-18 | 4.46e-15 | 9.84e-18 | 1.03e-16 | 5.87e-19 | 1.48e-18 | 2.18e-18 | 0.47074 | 833.128 | 1.8381 | 0.12041 | 0.10965 | 0.27646 | 0.40722 | Sv/Bq | Sv/Bq | Sv/s per Bq/m^3 | Sv/s per Bq/m^3 | Sv/s per Bq/m^3 | Sv/s per Bq/m^2 | mrem/pCi | mrem/pCi | mrem/yr per pCi/g | mrem/yr per pCi/m^3 | mrem/yr per pCi/m^3 | mrem/yr per pCi/cm^2 | ORNL Center for Radiation Protection Knowledge 2014 | 2015-08-18 10:55:52
Lu-174m |  | S |  |  | 0.005 | 0.005 | 6.4e-09 | 3.9e-09 | 1.97e-09 | 1.18e-09 | 6.77e-10 | 5.45e-10 | 7.47e-10 | 7.47e-10 | 2.368e-05 | 1.443e-05 | 7.289e-06 | 4.366e-06 | 2.5049e-06 | 2.0165e-06 | 2.7639e-06 | 2.7639e-06 | 2.03e-08 | 1.57e-08 | 9.56e-09 | 6.34e-09 | 5.19e-09 | 4.39e-09 | 4.86e-09 | 4.86e-09 | 7.511e-05 | 5.809e-05 | 3.5372e-05 | 2.3458e-05 | 1.9203e-05 | 1.6243e-05 | 1.7982e-05 | 1.7982e-05 | 6.46e-19 | 1.78e-15 | 4.04e-18 | 5.2e-17 | 2.57e-19 | 5.17e-19 | 6.17e-19 | 0.12067 | 332.504 | 0.75467 | 0.060788 | 0.048008 | 0.096576 | 0.11526 | Sv/Bq | Sv/Bq | Sv/s per Bq/m^3 | Sv/s per Bq/m^3 | Sv/s per Bq/m^3 | Sv/s per Bq/m^2 | mrem/pCi | mrem/pCi | mrem/yr per pCi/g | mrem/yr per pCi/m^3 | mrem/yr per pCi/m^3 | mrem/yr per pCi/cm^2 | ORNL Center for Radiation Protection Knowledge 2014 | 2015-08-18 10:55:52
Lu-176 |  | F |  |  | 0.005 | 0.005 | 2.46e-08 | 1.11e-08 | 5.81e-09 | 3.58e-09 | 2.19e-09 | 1.81e-09 | 2.42e-09 | 2.42e-09 | 9.102e-05 | 4.107e-05 | 2.1497e-05 | 1.3246e-05 | 8.103e-06 | 6.697e-06 | 8.954e-06 | 8.954e-06 | 4.53e-07 | 4.17e-07 | 2.63e-07 | 1.85e-07 | 1.54e-07 | 1.52e-07 | 1.61e-07 | 1.61e-07 | 0.0016761 | 0.0015429 | 0.0009731 | 0.0006845 | 0.0005698 | 0.0005624 | 0.0005957 | 0.0005957 | 1.22e-17 | 2.07e-14 | 4.52e-17 | 4.47e-16 | 2.82e-18 | 7.91e-18 | 1.16e-17 | 2.279 | 3866.76 | 8.4434 | 0.52254 | 0.52678 | 1.4776 | 2.1669 | Sv/Bq | Sv/Bq | Sv/s per Bq/m^3 | Sv/s per Bq/m^3 | Sv/s per Bq/m^3 | Sv/s per Bq/m^2 | mrem/pCi | mrem/pCi | mrem/yr per pCi/g | mrem/yr per pCi/m^3 | mrem/yr per pCi/m^3 | mrem/yr per pCi/cm^2 | ORNL Center for Radiation Protection Knowledge 2014 | 2015-08-18 10:55:52
Lu-176m |  | S |  |  | 0.005 | 0.005 | 1.98e-09 | 1.21e-09 | 5.97e-10 | 3.49e-10 | 2.08e-10 | 1.65e-10 | 2.27e-10 | 2.27e-10 | 7.326e-06 | 4.477e-06 | 2.2089e-06 | 1.2913e-06 | 7.696e-07 | 6.105e-07 | 8.399e-07 | 8.399e-07 | 9.27e-10 | 6.16e-10 | 2.94e-10 | 1.97e-10 | 1.24e-10 | 1.15e-10 | 1.32e-10 | 1.32e-10 | 3.4299e-06 | 2.2792e-06 | 1.0878e-06 | 7.289e-07 | 4.588e-07 | 4.255e-07 | 4.884e-07 | 4.884e-07 | 2.12e-19 | 7.71e-16 | 1.41e-18 | 5.62e-17 | 9.01e-20 | 1.8e-19 | 2.11e-19 | 0.039602 | 144.0228 | 0.26339 | 0.065698 | 0.016831 | 0.033624 | 0.039415 | Sv/Bq | Sv/Bq | Sv/s per Bq/m^3 | Sv/s per Bq/m^3 | Sv/s per Bq/m^3 | Sv/s per Bq/m^2 | mrem/pCi | mrem/pCi | mrem/yr per pCi/g | mrem/yr per pCi/m^3 | mrem/yr per pCi/m^3 | mrem/yr per pCi/cm^2 | ORNL Center for Radiation Protection Knowledge 2014 | 2015-08-18 10:55:52
Lu-177 |  | S |  |  | 0.005 | 0.005 | 6.08e-09 | 3.91e-09 | 1.96e-09 | 1.16e-09 | 6.63e-10 | 5.33e-10 | 7.32e-10 | 7.32e-10 | 2.2496e-05 | 1.4467e-05 | 7.252e-06 | 4.292e-06 | 2.4531e-06 | 1.9721e-06 | 2.7084e-06 | 2.7084e-06 | 5.63e-09 | 4.11e-09 | 2.36e-09 | 1.72e-09 | 1.51e-09 | 1.19e-09 | 1.32e-09 | 1.32e-09 | 2.0831e-05 | 1.5207e-05 | 8.732e-06 | 6.364e-06 | 5.587e-06 | 4.403e-06 | 4.884e-06 | 4.884e-06 | 7.77e-19 | 1.5e-15 | 3.25e-18 | 3.21e-17 | 1.99e-19 | 5.39e-19 | 7.54e-19 | 0.14514 | 280.2 | 0.6071 | 0.037525 | 0.037173 | 0.10069 | 0.14085 | Sv/Bq | Sv/Bq | Sv/s per Bq/m^3 | Sv/s per Bq/m^3 | Sv/s per Bq/m^3 | Sv/s per Bq/m^2 | mrem/pCi | mrem/pCi | mrem/yr per pCi/g | mrem/yr per pCi/m^3 | mrem/yr per pCi/m^3 | mrem/yr per pCi/cm^2 | ORNL Center for Radiation Protection Knowledge 2014 | 2015-08-18 10:55:52
Lu-177m |  | S |  |  | 0.005 | 0.005 | 1.73e-08 | 1.09e-08 | 5.74e-09 | 3.56e-09 | 2.14e-09 | 1.71e-09 | 2.27e-09 | 2.27e-09 | 6.401e-05 | 4.033e-05 | 2.1238e-05 | 1.3172e-05 | 7.918e-06 | 6.327e-06 | 8.399e-06 | 8.399e-06 | 6.42e-08 | 5.2e-08 | 3.21e-08 | 2.26e-08 | 1.97e-08 | 1.6e-08 | 1.76e-08 | 1.76e-08 | 0.00023754 | 0.0001924 | 0.00011877 | 8.362e-05 | 7.289e-05 | 5.92e-05 | 6.512e-05 | 6.512e-05 | 2.47e-17 | 4.23e-14 | 9.29e-17 | 9.27e-16 | 5.82e-18 | 1.61e-17 | 2.34e-17 | 4.614 | 7901.64 | 17.3537 | 1.0837 | 1.0872 | 3.0075 | 4.3711 | Sv/Bq | Sv/Bq | Sv/s per Bq/m^3 | Sv/s per Bq/m^3 | Sv/s per Bq/m^3 | Sv/s per Bq/m^2 | mrem/pCi | mrem/pCi | mrem/yr per pCi/g | mrem/yr per pCi/m^3 | mrem/yr per pCi/m^3 | mrem/yr per pCi/cm^2 | ORNL Center for Radiation Protection Knowledge 2014 | 2015-08-18 10:55:52
Lu-178 |  | S |  |  | 0.005 | 0.005 | 5.79e-10 | 3.2e-10 | 1.55e-10 | 8.81e-11 | 5.93e-11 | 4.64e-11 | 6.25e-11 | 6.25e-11 | 2.1423e-06 | 1.184e-06 | 5.735e-07 | 3.2597e-07 | 2.1941e-07 | 1.7168e-07 | 2.3125e-07 | 2.3125e-07 | 2.36e-10 | 1.5e-10 | 6.74e-11 | 4.42e-11 | 2.97e-11 | 2.51e-11 | 2.95e-11 | 2.95e-11 | 8.732e-07 | 5.55e-07 | 2.4938e-07 | 1.6354e-07 | 1.0989e-07 | 9.287e-08 | 1.0915e-07 | 1.0915e-07 | 4.09e-18 | 6.44e-15 | 1.34e-17 | 2e-16 | 8.06e-19 | 2.18e-18 | 3.45e-18 | 0.76401 | 1202.992 | 2.5031 | 0.2338 | 0.15056 | 0.40722 | 0.64446 | Sv/Bq | Sv/Bq | Sv/s per Bq/m^3 | Sv/s per Bq/m^3 | Sv/s per Bq/m^3 | Sv/s per Bq/m^2 | mrem/pCi | mrem/pCi | mrem/yr per pCi/g | mrem/yr per pCi/m^3 | mrem/yr per pCi/m^3 | mrem/yr per pCi/cm^2 | ORNL Center for Radiation Protection Knowledge 2014 | 2015-08-18 10:55:52
Lu-178m |  | S |  |  | 0.005 | 0.005 | 3.68e-10 | 2.1e-10 | 1.05e-10 | 6.17e-11 | 4.23e-11 | 3.34e-11 | 4.39e-11 | 4.39e-11 | 1.3616e-06 | 7.77e-07 | 3.885e-07 | 2.2829e-07 | 1.5651e-07 | 1.2358e-07 | 1.6243e-07 | 1.6243e-07 | 2.54e-10 | 1.75e-10 | 8.23e-11 | 5.51e-11 | 3.8e-11 | 3.18e-11 | 3.71e-11 | 3.71e-11 | 9.398e-07 | 6.475e-07 | 3.0451e-07 | 2.0387e-07 | 1.406e-07 | 1.1766e-07 | 1.3727e-07 | 1.3727e-07 | 2.74e-17 | 4.53e-14 | 9.89e-17 | 1.01e-15 | 6.21e-18 | 1.73e-17 | 2.56e-17 | 5.1183 | 8462.04 | 18.4745 | 1.1807 | 1.16 | 3.2316 | 4.7821 | Sv/Bq | Sv/Bq | Sv/s per Bq/m^3 | Sv/s per Bq/m^3 | Sv/s per Bq/m^3 | Sv/s per Bq/m^2 | mrem/pCi | mrem/pCi | mrem/yr per pCi/g | mrem/yr per pCi/m^3 | mrem/yr per pCi/m^3 | mrem/yr per pCi/cm^2 | ORNL Center for Radiation Protection Knowledge 2014 | 2015-08-18 10:55:52
Lu-179 |  | S |  |  | 0.005 | 0.005 | 2.57e-09 | 1.59e-09 | 7.86e-10 | 4.61e-10 | 2.72e-10 | 2.16e-10 | 2.97e-10 | 2.97e-10 | 9.509e-06 | 5.883e-06 | 2.9082e-06 | 1.7057e-06 | 1.0064e-06 | 7.992e-07 | 1.0989e-06 | 1.0989e-06 | 1.07e-09 | 7.1e-10 | 3.31e-10 | 2.17e-10 | 1.31e-10 | 1.06e-10 | 1.3e-10 | 1.3e-10 | 3.959e-06 | 2.627e-06 | 1.2247e-06 | 8.029e-07 | 4.847e-07 | 3.922e-07 | 4.81e-07 | 4.81e-07 | 8.04e-19 | 1.63e-15 | 3.23e-18 | 7.96e-17 | 2.06e-19 | 5.36e-19 | 7.68e-19 | 0.15019 | 304.484 | 0.60336 | 0.093052 | 0.038481 | 0.10012 | 0.14346 | Sv/Bq | Sv/Bq | Sv/s per Bq/m^3 | Sv/s per Bq/m^3 | Sv/s per Bq/m^3 | Sv/s per Bq/m^2 | mrem/pCi | mrem/pCi | mrem/yr per pCi/g | mrem/yr per pCi/m^3 | mrem/yr per pCi/m^3 | mrem/yr per pCi/cm^2 | ORNL Center for Radiation Protection Knowledge 2014 | 2015-08-18 10:55:52
Lu-180 |  | - |  |  |  | 0 | 0 | 0 | 0 | 0 | 0 | 0 | 0 | 0 | 0 | 0 | 0 | 0 | 0 | 0 | 0 | 0 | 0 | 0 | 0 | 0 | 0 | 0 | 0 | 0 | 0 | 0 | 0 | 0 | 0 | 0 | 0 | 0 | 4.78e-17 | 7.09e-14 | 1.53e-16 | 1.46e-15 | 8.98e-18 | 2.57e-17 | 4.09e-17 | 8.929 | 13244.12 | 28.5804 | 1.7067 | 1.6775 | 4.8008 | 7.6401 | Sv/Bq | Sv/Bq | Sv/s per Bq/m^3 | Sv/s per Bq/m^3 | Sv/s per Bq/m^3 | Sv/s per Bq/m^2 | mrem/pCi | mrem/pCi | mrem/yr per pCi/g | mrem/yr per pCi/m^3 | mrem/yr per pCi/m^3 | mrem/yr per pCi/cm^2 | ORNL Center for Radiation Protection Knowledge 2014 | 2015-08-18 10:55:52
Lu-181 |  | - |  |  |  | 0 | 0 | 0 | 0 | 0 | 0 | 0 | 0 | 0 | 0 | 0 | 0 | 0 | 0 | 0 | 0 | 0 | 0 | 0 | 0 | 0 | 0 | 0 | 0 | 0 | 0 | 0 | 0 | 0 | 0 | 0 | 0 | 0 | 1.64e-17 | 2.58e-14 | 5.57e-17 | 6.29e-16 | 3.48e-18 | 9.69e-18 | 1.48e-17 | 3.0635 | 4819.44 | 10.4048 | 0.7353 | 0.65006 | 1.8101 | 2.7646 | Sv/Bq | Sv/Bq | Sv/s per Bq/m^3 | Sv/s per Bq/m^3 | Sv/s per Bq/m^3 | Sv/s per Bq/m^2 | mrem/pCi | mrem/pCi | mrem/yr per pCi/g | mrem/yr per pCi/m^3 | mrem/yr per pCi/m^3 | mrem/yr per pCi/cm^2 | ORNL Center for Radiation Protection Knowledge 2014 | 2015-08-18 10:55:52
Mg-27 |  | - |  |  |  | 0 | 0 | 0 | 0 | 0 | 0 | 0 | 0 | 0 | 0 | 0 | 0 | 0 | 0 | 0 | 0 | 0 | 0 | 0 | 0 | 0 | 0 | 0 | 0 | 0 | 0 | 0 | 0 | 0 | 0 | 0 | 0 | 0 | 2.81e-17 | 4.16e-14 | 8.98e-17 | 9.25e-16 | 5.41e-18 | 1.54e-17 | 2.44e-17 | 5.2491 | 7770.88 | 16.7746 | 1.0813 | 1.0106 | 2.8767 | 4.5579 | Sv/Bq | Sv/Bq | Sv/s per Bq/m^3 | Sv/s per Bq/m^3 | Sv/s per Bq/m^3 | Sv/s per Bq/m^2 | mrem/pCi | mrem/pCi | mrem/yr per pCi/g | mrem/yr per pCi/m^3 | mrem/yr per pCi/m^3 | mrem/yr per pCi/cm^2 | ORNL Center for Radiation Protection Knowledge 2014 | 2015-08-18 10:55:52
Mg-28 |  | S |  |  | 1 | 1 | 1.16e-08 | 1.45e-08 | 7.44e-09 | 4.51e-09 | 2.7e-09 | 2.16e-09 | 2.82e-09 | 2.82e-09 | 4.292e-05 | 5.365e-05 | 2.7528e-05 | 1.6687e-05 | 9.99e-06 | 7.992e-06 | 1.0434e-05 | 1.0434e-05 | 7.49e-09 | 7.47e-09 | 3.67e-09 | 2.36e-09 | 1.54e-09 | 1.27e-09 | 1.5e-09 | 1.5e-09 | 2.7713e-05 | 2.7639e-05 | 1.3579e-05 | 8.732e-06 | 5.698e-06 | 4.699e-06 | 5.55e-06 | 5.55e-06 | 4.37e-17 | 6.38e-14 | 1.38e-16 | 1.26e-15 | 8.01e-18 | 2.31e-17 | 3.7e-17 | 8.1632 | 11917.84 | 25.7784 | 1.4729 | 1.4963 | 4.3151 | 6.9116 | Sv/Bq | Sv/Bq | Sv/s per Bq/m^3 | Sv/s per Bq/m^3 | Sv/s per Bq/m^3 | Sv/s per Bq/m^2 | mrem/pCi | mrem/pCi | mrem/yr per pCi/g | mrem/yr per pCi/m^3 | mrem/yr per pCi/m^3 | mrem/yr per pCi/cm^2 | ORNL Center for Radiation Protection Knowledge 2014 | 2015-08-18 10:55:52
Mn-50m |  | - |  |  |  | 0 | 0 | 0 | 0 | 0 | 0 | 0 | 0 | 0 | 0 | 0 | 0 | 0 | 0 | 0 | 0 | 0 | 0 | 0 | 0 | 0 | 0 | 0 | 0 | 0 | 0 | 0 | 0 | 0 | 0 | 0 | 0 | 0 | 1.48e-16 | 2.18e-13 | 4.71e-16 | 4.47e-15 | 2.79e-17 | 7.99e-17 | 1.27e-16 | 27.6464 | 40722.4 | 87.9828 | 5.2254 | 5.2117 | 14.9253 | 23.7236 | Sv/Bq | Sv/Bq | Sv/s per Bq/m^3 | Sv/s per Bq/m^3 | Sv/s per Bq/m^3 | Sv/s per Bq/m^2 | mrem/pCi | mrem/pCi | mrem/yr per pCi/g | mrem/yr per pCi/m^3 | mrem/yr per pCi/m^3 | mrem/yr per pCi/cm^2 | ORNL Center for Radiation Protection Knowledge 2014 | 2015-08-18 10:55:52
Mn-51 |  | S |  |  | 0.2 | 0.2 | 1.07e-09 | 6.13e-10 | 3.03e-10 | 1.76e-10 | 1.18e-10 | 9.26e-11 | 1.23e-10 | 1.23e-10 | 3.959e-06 | 2.2681e-06 | 1.1211e-06 | 6.512e-07 | 4.366e-07 | 3.4262e-07 | 4.551e-07 | 4.551e-07 | 4.2e-10 | 2.76e-10 | 1.27e-10 | 8.07e-11 | 5.19e-11 | 4.32e-11 | 5.17e-11 | 5.17e-11 | 1.554e-06 | 1.0212e-06 | 4.699e-07 | 2.9859e-07 | 1.9203e-07 | 1.5984e-07 | 1.9129e-07 | 1.9129e-07 | 2.95e-17 | 4.52e-14 | 9.76e-17 | 1.07e-15 | 6.18e-18 | 1.75e-17 | 2.68e-17 | 5.5106 | 8443.36 | 18.2317 | 1.2508 | 1.1544 | 3.269 | 5.0062 | Sv/Bq | Sv/Bq | Sv/s per Bq/m^3 | Sv/s per Bq/m^3 | Sv/s per Bq/m^3 | Sv/s per Bq/m^2 | mrem/pCi | mrem/pCi | mrem/yr per pCi/g | mrem/yr per pCi/m^3 | mrem/yr per pCi/m^3 | mrem/yr per pCi/cm^2 | ORNL Center for Radiation Protection Knowledge 2014 | 2015-08-18 10:55:52
Mn-52 |  | S |  |  | 0.2 | 0.2 | 1.23e-08 | 8.87e-09 | 5.11e-09 | 3.42e-09 | 2.26e-09 | 1.81e-09 | 2.26e-09 | 2.26e-09 | 4.551e-05 | 3.2819e-05 | 1.8907e-05 | 1.2654e-05 | 8.362e-06 | 6.697e-06 | 8.362e-06 | 8.362e-06 | 8.85e-09 | 7.04e-09 | 3.86e-09 | 2.55e-09 | 1.79e-09 | 1.42e-09 | 1.66e-09 | 1.66e-09 | 3.2745e-05 | 2.6048e-05 | 1.4282e-05 | 9.435e-06 | 6.623e-06 | 5.254e-06 | 6.142e-06 | 6.142e-06 | 1.11e-16 | 1.62e-13 | 3.51e-16 | 3.21e-15 | 2.05e-17 | 5.92e-17 | 9.47e-17 | 20.7348 | 30261.6 | 65.5668 | 3.7525 | 3.8294 | 11.0586 | 17.69 | Sv/Bq | Sv/Bq | Sv/s per Bq/m^3 | Sv/s per Bq/m^3 | Sv/s per Bq/m^3 | Sv/s per Bq/m^2 | mrem/pCi | mrem/pCi | mrem/yr per pCi/g | mrem/yr per pCi/m^3 | mrem/yr per pCi/m^3 | mrem/yr per pCi/cm^2 | ORNL Center for Radiation Protection Knowledge 2014 | 2015-08-18 10:55:52
Mn-52m |  | S |  |  | 0.2 | 0.2 | 7.81e-10 | 4.42e-10 | 2.2e-10 | 1.29e-10 | 8.83e-11 | 6.95e-11 | 9.17e-11 | 9.17e-11 | 2.8897e-06 | 1.6354e-06 | 8.14e-07 | 4.773e-07 | 3.2671e-07 | 2.5715e-07 | 3.3929e-07 | 3.3929e-07 | 2.86e-10 | 1.93e-10 | 9.02e-11 | 5.65e-11 | 3.55e-11 | 2.95e-11 | 3.55e-11 | 3.55e-11 | 1.0582e-06 | 7.141e-07 | 3.3374e-07 | 2.0905e-07 | 1.3135e-07 | 1.0915e-07 | 1.3135e-07 | 1.3135e-07 | 7.7e-17 | 1.13e-13 | 2.45e-16 | 2.36e-15 | 1.45e-17 | 4.15e-17 | 6.6e-17 | 14.3836 | 21108.4 | 45.766 | 2.7588 | 2.7086 | 7.7522 | 12.3288 | Sv/Bq | Sv/Bq | Sv/s per Bq/m^3 | Sv/s per Bq/m^3 | Sv/s per Bq/m^3 | Sv/s per Bq/m^2 | mrem/pCi | mrem/pCi | mrem/yr per pCi/g | mrem/yr per pCi/m^3 | mrem/yr per pCi/m^3 | mrem/yr per pCi/cm^2 | ORNL Center for Radiation Protection Knowledge 2014 | 2015-08-18 10:55:52
Mn-53 |  | S |  |  | 0.2 | 0.2 | 4.08e-10 | 2.16e-10 | 1.1e-10 | 6.42e-11 | 3.69e-11 | 2.98e-11 | 4.14e-11 | 4.14e-11 | 1.5096e-06 | 7.992e-07 | 4.07e-07 | 2.3754e-07 | 1.3653e-07 | 1.1026e-07 | 1.5318e-07 | 1.5318e-07 | 1.29e-09 | 1.16e-09 | 7.23e-10 | 4.45e-10 | 3.5e-10 | 3.37e-10 | 3.65e-10 | 3.65e-10 | 4.773e-06 | 4.292e-06 | 2.6751e-06 | 1.6465e-06 | 1.295e-06 | 1.2469e-06 | 1.3505e-06 | 1.3505e-06 | 0 | 0 | 0 | 0 | 0 | 0 | 0 | 0 | 0 | 0 | 0 | 0 | 0 | 0 | Sv/Bq | Sv/Bq | Sv/s per Bq/m^3 | Sv/s per Bq/m^3 | Sv/s per Bq/m^3 | Sv/s per Bq/m^2 | mrem/pCi | mrem/pCi | mrem/yr per pCi/g | mrem/yr per pCi/m^3 | mrem/yr per pCi/m^3 | mrem/yr per pCi/cm^2 | ORNL Center for Radiation Protection Knowledge 2014 | 2015-08-18 10:55:52
Mn-54 |  | S |  |  | 0.2 | 0.2 | 5.52e-09 | 3.2e-09 | 1.91e-09 | 1.3e-09 | 8.86e-10 | 7.21e-10 | 8.9e-10 | 8.9e-10 | 2.0424e-05 | 1.184e-05 | 7.067e-06 | 4.81e-06 | 3.2782e-06 | 2.6677e-06 | 3.293e-06 | 3.293e-06 | 1.21e-08 | 1.06e-08 | 7.04e-09 | 4.77e-09 | 3.86e-09 | 3.27e-09 | 3.6e-09 | 3.6e-09 | 4.477e-05 | 3.922e-05 | 2.6048e-05 | 1.7649e-05 | 1.4282e-05 | 1.2099e-05 | 1.332e-05 | 1.332e-05 | 2.6e-17 | 3.83e-14 | 8.3e-17 | 7.89e-16 | 5.02e-18 | 1.44e-17 | 2.27e-17 | 4.8568 | 7154.44 | 15.5044 | 0.92234 | 0.93774 | 2.6899 | 4.2404 | Sv/Bq | Sv/Bq | Sv/s per Bq/m^3 | Sv/s per Bq/m^3 | Sv/s per Bq/m^3 | Sv/s per Bq/m^2 | mrem/pCi | mrem/pCi | mrem/yr per pCi/g | mrem/yr per pCi/m^3 | mrem/yr per pCi/m^3 | mrem/yr per pCi/cm^2 | ORNL Center for Radiation Protection Knowledge 2014 | 2015-08-18 10:55:52
Mn-56 |  | S |  |  | 0.2 | 0.2 | 2.67e-09 | 1.69e-09 | 8.56e-10 | 5.14e-10 | 3.22e-10 | 2.56e-10 | 3.41e-10 | 3.41e-10 | 9.879e-06 | 6.253e-06 | 3.1672e-06 | 1.9018e-06 | 1.1914e-06 | 9.472e-07 | 1.2617e-06 | 1.2617e-06 | 1.16e-09 | 8.14e-10 | 3.88e-10 | 2.47e-10 | 1.56e-10 | 1.28e-10 | 1.54e-10 | 1.54e-10 | 4.292e-06 | 3.0118e-06 | 1.4356e-06 | 9.139e-07 | 5.772e-07 | 4.736e-07 | 5.698e-07 | 5.698e-07 | 5.63e-17 | 8.17e-14 | 1.76e-16 | 1.62e-15 | 1e-17 | 2.88e-17 | 4.67e-17 | 10.5168 | 15261.56 | 32.8768 | 1.8938 | 1.868 | 5.3798 | 8.7236 | Sv/Bq | Sv/Bq | Sv/s per Bq/m^3 | Sv/s per Bq/m^3 | Sv/s per Bq/m^3 | Sv/s per Bq/m^2 | mrem/pCi | mrem/pCi | mrem/yr per pCi/g | mrem/yr per pCi/m^3 | mrem/yr per pCi/m^3 | mrem/yr per pCi/cm^2 | ORNL Center for Radiation Protection Knowledge 2014 | 2015-08-18 10:55:52
Mn-57 |  | - |  |  |  | 0 | 0 | 0 | 0 | 0 | 0 | 0 | 0 | 0 | 0 | 0 | 0 | 0 | 0 | 0 | 0 | 0 | 0 | 0 | 0 | 0 | 0 | 0 | 0 | 0 | 0 | 0 | 0 | 0 | 0 | 0 | 0 | 0 | 3.07e-18 | 5.3e-15 | 1.07e-17 | 2.17e-16 | 7.35e-19 | 1.84e-18 | 2.75e-18 | 0.57348 | 990.04 | 1.9988 | 0.25367 | 0.1373 | 0.34371 | 0.5137 | Sv/Bq | Sv/Bq | Sv/s per Bq/m^3 | Sv/s per Bq/m^3 | Sv/s per Bq/m^3 | Sv/s per Bq/m^2 | mrem/pCi | mrem/pCi | mrem/yr per pCi/g | mrem/yr per pCi/m^3 | mrem/yr per pCi/m^3 | mrem/yr per pCi/cm^2 | ORNL Center for Radiation Protection Knowledge 2014 | 2015-08-18 10:55:52
Mn-58m |  | - |  |  |  | 0 | 0 | 0 | 0 | 0 | 0 | 0 | 0 | 0 | 0 | 0 | 0 | 0 | 0 | 0 | 0 | 0 | 0 | 0 | 0 | 0 | 0 | 0 | 0 | 0 | 0 | 0 | 0 | 0 | 0 | 0 | 0 | 0 | 7.84e-17 | 1.15e-13 | 2.47e-16 | 2.36e-15 | 1.44e-17 | 4.12e-17 | 6.61e-17 | 14.6451 | 21482 | 46.1396 | 2.7588 | 2.6899 | 7.6962 | 12.3475 | Sv/Bq | Sv/Bq | Sv/s per Bq/m^3 | Sv/s per Bq/m^3 | Sv/s per Bq/m^3 | Sv/s per Bq/m^2 | mrem/pCi | mrem/pCi | mrem/yr per pCi/g | mrem/yr per pCi/m^3 | mrem/yr per pCi/m^3 | mrem/yr per pCi/cm^2 | ORNL Center for Radiation Protection Knowledge 2014 | 2015-08-18 10:55:52
Mo-101 |  | S |  |  | 1 | 0.02 | 4.65e-10 | 2.6e-10 | 1.28e-10 | 7.45e-11 | 5.13e-11 | 4.03e-11 | 5.33e-11 | 5.33e-11 | 1.7205e-06 | 9.62e-07 | 4.736e-07 | 2.7565e-07 | 1.8981e-07 | 1.4911e-07 | 1.9721e-07 | 1.9721e-07 | 2.33e-10 | 1.57e-10 | 7.28e-11 | 4.73e-11 | 3.12e-11 | 2.61e-11 | 3.09e-11 | 3.09e-11 | 8.621e-07 | 5.809e-07 | 2.6936e-07 | 1.7501e-07 | 1.1544e-07 | 9.657e-08 | 1.1433e-07 | 1.1433e-07 | 4.75e-17 | 6.97e-14 | 1.51e-16 | 1.4e-15 | 8.7e-18 | 2.51e-17 | 4.02e-17 | 8.873 | 13019.96 | 28.2068 | 1.6366 | 1.6252 | 4.6887 | 7.5094 | Sv/Bq | Sv/Bq | Sv/s per Bq/m^3 | Sv/s per Bq/m^3 | Sv/s per Bq/m^3 | Sv/s per Bq/m^2 | mrem/pCi | mrem/pCi | mrem/yr per pCi/g | mrem/yr per pCi/m^3 | mrem/yr per pCi/m^3 | mrem/yr per pCi/cm^2 | ORNL Center for Radiation Protection Knowledge 2014 | 2015-08-18 10:55:52
Mo-102 |  | S |  |  | 1 | 0.02 | 8.74e-10 | 4.77e-10 | 2.3e-10 | 1.3e-10 | 8.86e-11 | 6.92e-11 | 9.32e-11 | 9.32e-11 | 3.2338e-06 | 1.7649e-06 | 8.51e-07 | 4.81e-07 | 3.2782e-07 | 2.5604e-07 | 3.4484e-07 | 3.4484e-07 | 2.57e-10 | 1.61e-10 | 7.07e-11 | 4.57e-11 | 2.92e-11 | 2.53e-11 | 3e-11 | 3e-11 | 9.509e-07 | 5.957e-07 | 2.6159e-07 | 1.6909e-07 | 1.0804e-07 | 9.361e-08 | 1.11e-07 | 1.11e-07 | 4.7e-19 | 1.02e-15 | 2.01e-18 | 4.41e-17 | 1.2e-19 | 3.21e-19 | 4.55e-19 | 0.087796 | 190.536 | 0.37547 | 0.051553 | 0.022416 | 0.059963 | 0.084994 | Sv/Bq | Sv/Bq | Sv/s per Bq/m^3 | Sv/s per Bq/m^3 | Sv/s per Bq/m^3 | Sv/s per Bq/m^2 | mrem/pCi | mrem/pCi | mrem/yr per pCi/g | mrem/yr per pCi/m^3 | mrem/yr per pCi/m^3 | mrem/yr per pCi/cm^2 | ORNL Center for Radiation Protection Knowledge 2014 | 2015-08-18 10:55:52
Mo-89 |  | - |  |  |  | 0 | 0 | 0 | 0 | 0 | 0 | 0 | 0 | 0 | 0 | 0 | 0 | 0 | 0 | 0 | 0 | 0 | 0 | 0 | 0 | 0 | 0 | 0 | 0 | 0 | 0 | 0 | 0 | 0 | 0 | 0 | 0 | 0 | 3.74e-17 | 5.7e-14 | 1.22e-16 | 1.34e-15 | 7.78e-18 | 2.17e-17 | 3.35e-17 | 6.9863 | 10647.6 | 22.7896 | 1.5665 | 1.4533 | 4.0536 | 6.2578 | Sv/Bq | Sv/Bq | Sv/s per Bq/m^3 | Sv/s per Bq/m^3 | Sv/s per Bq/m^3 | Sv/s per Bq/m^2 | mrem/pCi | mrem/pCi | mrem/yr per pCi/g | mrem/yr per pCi/m^3 | mrem/yr per pCi/m^3 | mrem/yr per pCi/cm^2 | ORNL Center for Radiation Protection Knowledge 2014 | 2015-08-18 10:55:52
Mo-90 |  | S |  |  | 1 | 0.02 | 1.75e-09 | 1.15e-09 | 6.31e-10 | 4.02e-10 | 2.68e-10 | 2.2e-10 | 2.77e-10 | 2.77e-10 | 6.475e-06 | 4.255e-06 | 2.3347e-06 | 1.4874e-06 | 9.916e-07 | 8.14e-07 | 1.0249e-06 | 1.0249e-06 | 2.85e-09 | 2.12e-09 | 1.06e-09 | 6.9e-10 | 4.45e-10 | 3.59e-10 | 4.28e-10 | 4.28e-10 | 1.0545e-05 | 7.844e-06 | 3.922e-06 | 2.553e-06 | 1.6465e-06 | 1.3283e-06 | 1.5836e-06 | 1.5836e-06 | 2.32e-17 | 3.66e-14 | 7.98e-17 | 7.83e-16 | 4.9e-18 | 1.39e-17 | 2.1e-17 | 4.3338 | 6836.88 | 14.9066 | 0.91533 | 0.91532 | 2.5965 | 3.9228 | Sv/Bq | Sv/Bq | Sv/s per Bq/m^3 | Sv/s per Bq/m^3 | Sv/s per Bq/m^3 | Sv/s per Bq/m^2 | mrem/pCi | mrem/pCi | mrem/yr per pCi/g | mrem/yr per pCi/m^3 | mrem/yr per pCi/m^3 | mrem/yr per pCi/cm^2 | ORNL Center for Radiation Protection Knowledge 2014 | 2015-08-18 10:55:52
Mo-91 |  | S |  |  | 1 | 0.02 | 7.31e-10 | 4.03e-10 | 1.96e-10 | 1.12e-10 | 7.66e-11 | 6e-11 | 8.03e-11 | 8.03e-11 | 2.7047e-06 | 1.4911e-06 | 7.252e-07 | 4.144e-07 | 2.8342e-07 | 2.22e-07 | 2.9711e-07 | 2.9711e-07 | 2.15e-10 | 1.38e-10 | 6.18e-11 | 3.89e-11 | 2.43e-11 | 2.07e-11 | 2.48e-11 | 2.48e-11 | 7.955e-07 | 5.106e-07 | 2.2866e-07 | 1.4393e-07 | 8.991e-08 | 7.659e-08 | 9.176e-08 | 9.176e-08 | 2.93e-17 | 4.5e-14 | 9.66e-17 | 1.08e-15 | 6.2e-18 | 1.73e-17 | 2.65e-17 | 5.4732 | 8406 | 18.0449 | 1.2625 | 1.1582 | 3.2316 | 4.9502 | Sv/Bq | Sv/Bq | Sv/s per Bq/m^3 | Sv/s per Bq/m^3 | Sv/s per Bq/m^3 | Sv/s per Bq/m^2 | mrem/pCi | mrem/pCi | mrem/yr per pCi/g | mrem/yr per pCi/m^3 | mrem/yr per pCi/m^3 | mrem/yr per pCi/cm^2 | ORNL Center for Radiation Protection Knowledge 2014 | 2015-08-18 10:55:52
Mo-91m |  | - |  |  |  | 0 | 0 | 0 | 0 | 0 | 0 | 0 | 0 | 0 | 0 | 0 | 0 | 0 | 0 | 0 | 0 | 0 | 0 | 0 | 0 | 0 | 0 | 0 | 0 | 0 | 0 | 0 | 0 | 0 | 0 | 0 | 0 | 0 | 4.37e-17 | 6.45e-14 | 1.4e-16 | 1.36e-15 | 8.35e-18 | 2.39e-17 | 3.78e-17 | 8.1632 | 12048.6 | 26.152 | 1.5898 | 1.5598 | 4.4645 | 7.061 | Sv/Bq | Sv/Bq | Sv/s per Bq/m^3 | Sv/s per Bq/m^3 | Sv/s per Bq/m^3 | Sv/s per Bq/m^2 | mrem/pCi | mrem/pCi | mrem/yr per pCi/g | mrem/yr per pCi/m^3 | mrem/yr per pCi/m^3 | mrem/yr per pCi/cm^2 | ORNL Center for Radiation Protection Knowledge 2014 | 2015-08-18 10:55:52
Mo-93 |  | S |  |  | 1 | 0.02 | 7.46e-09 | 6.48e-09 | 4.67e-09 | 3.68e-09 | 3.16e-09 | 2.89e-09 | 3.12e-09 | 3.12e-09 | 2.7602e-05 | 2.3976e-05 | 1.7279e-05 | 1.3616e-05 | 1.1692e-05 | 1.0693e-05 | 1.1544e-05 | 1.1544e-05 | 5.89e-09 | 5.67e-09 | 3.93e-09 | 2.72e-09 | 2.36e-09 | 2.23e-09 | 2.36e-09 | 2.36e-09 | 2.1793e-05 | 2.0979e-05 | 1.4541e-05 | 1.0064e-05 | 8.732e-06 | 8.251e-06 | 8.732e-06 | 8.732e-06 | 2.19e-21 | 1.7e-17 | 3.99e-20 | 3.83e-18 | 2.2e-21 | 2.19e-21 | 2.19e-21 | 0.00040909 | 3.1756 | 0.0074533 | 0.0044773 | 0.00041096 | 0.00040909 | 0.00040909 | Sv/Bq | Sv/Bq | Sv/s per Bq/m^3 | Sv/s per Bq/m^3 | Sv/s per Bq/m^3 | Sv/s per Bq/m^2 | mrem/pCi | mrem/pCi | mrem/yr per pCi/g | mrem/yr per pCi/m^3 | mrem/yr per pCi/m^3 | mrem/yr per pCi/cm^2 | ORNL Center for Radiation Protection Knowledge 2014 | 2015-08-18 10:55:52
Mo-93m |  | S |  |  | 1 | 0.02 | 8.44e-10 | 5.67e-10 | 3.22e-10 | 2.08e-10 | 1.44e-10 | 1.2e-10 | 1.47e-10 | 1.47e-10 | 3.1228e-06 | 2.0979e-06 | 1.1914e-06 | 7.696e-07 | 5.328e-07 | 4.44e-07 | 5.439e-07 | 5.439e-07 | 1.36e-09 | 1.07e-09 | 5.56e-10 | 3.56e-10 | 2.25e-10 | 1.79e-10 | 2.15e-10 | 2.15e-10 | 5.032e-06 | 3.959e-06 | 2.0572e-06 | 1.3172e-06 | 8.325e-07 | 6.623e-07 | 7.955e-07 | 7.955e-07 | 7.48e-17 | 1.09e-13 | 2.36e-16 | 2.13e-15 | 1.37e-17 | 3.95e-17 | 6.33e-17 | 13.9726 | 20361.2 | 44.0848 | 2.49 | 2.5592 | 7.3786 | 11.8244 | Sv/Bq | Sv/Bq | Sv/s per Bq/m^3 | Sv/s per Bq/m^3 | Sv/s per Bq/m^3 | Sv/s per Bq/m^2 | mrem/pCi | mrem/pCi | mrem/yr per pCi/g | mrem/yr per pCi/m^3 | mrem/yr per pCi/m^3 | mrem/yr per pCi/cm^2 | ORNL Center for Radiation Protection Knowledge 2014 | 2015-08-18 10:55:52
Mo-99 |  | S |  |  | 1 | 0.02 | 5.47e-09 | 3.5e-09 | 1.77e-09 | 1.08e-09 | 7.6e-10 | 6.05e-10 | 7.73e-10 | 7.73e-10 | 2.0239e-05 | 1.295e-05 | 6.549e-06 | 3.996e-06 | 2.812e-06 | 2.2385e-06 | 2.8601e-06 | 2.8601e-06 | 6.86e-09 | 4.8e-09 | 2.43e-09 | 1.66e-09 | 1.23e-09 | 9.91e-10 | 1.14e-09 | 1.14e-09 | 2.5382e-05 | 1.776e-05 | 8.991e-06 | 6.142e-06 | 4.551e-06 | 3.6667e-06 | 4.218e-06 | 4.218e-06 | 4.43e-18 | 6.92e-15 | 1.48e-17 | 1.77e-16 | 9.06e-19 | 2.56e-18 | 3.95e-18 | 0.82752 | 1292.656 | 2.7646 | 0.20691 | 0.16924 | 0.47821 | 0.73786 | Sv/Bq | Sv/Bq | Sv/s per Bq/m^3 | Sv/s per Bq/m^3 | Sv/s per Bq/m^3 | Sv/s per Bq/m^2 | mrem/pCi | mrem/pCi | mrem/yr per pCi/g | mrem/yr per pCi/m^3 | mrem/yr per pCi/m^3 | mrem/yr per pCi/cm^2 | ORNL Center for Radiation Protection Knowledge 2014 | 2015-08-18 10:55:52
N-13 |  | - |  |  |  | 0 | 0 | 0 | 0 | 0 | 0 | 0 | 0 | 0 | 0 | 0 | 0 | 0 | 0 | 0 | 0 | 0 | 0 | 0 | 0 | 0 | 0 | 0 | 0 | 0 | 0 | 0 | 0 | 0 | 0 | 0 | 0 | 0 | 3e-17 | 4.57e-14 | 9.91e-17 | 1.03e-15 | 6.23e-18 | 1.77e-17 | 2.72e-17 | 5.604 | 8536.76 | 18.5119 | 1.2041 | 1.1638 | 3.3064 | 5.081 | Sv/Bq | Sv/Bq | Sv/s per Bq/m^3 | Sv/s per Bq/m^3 | Sv/s per Bq/m^3 | Sv/s per Bq/m^2 | mrem/pCi | mrem/pCi | mrem/yr per pCi/g | mrem/yr per pCi/m^3 | mrem/yr per pCi/m^3 | mrem/yr per pCi/cm^2 | ORNL Center for Radiation Protection Knowledge 2014 | 2015-08-18 10:55:52
N-16 |  | - |  |  |  | 0 | 0 | 0 | 0 | 0 | 0 | 0 | 0 | 0 | 0 | 0 | 0 | 0 | 0 | 0 | 0 | 0 | 0 | 0 | 0 | 0 | 0 | 0 | 0 | 0 | 0 | 0 | 0 | 0 | 0 | 0 | 0 | 0 | 1.73e-16 | 2.59e-13 | 5.63e-16 | 3.44e-15 | 2.28e-17 | 6.73e-17 | 1.19e-16 | 32.3164 | 48381.2 | 105.1684 | 4.0214 | 4.259 | 12.5716 | 22.2292 | Sv/Bq | Sv/Bq | Sv/s per Bq/m^3 | Sv/s per Bq/m^3 | Sv/s per Bq/m^3 | Sv/s per Bq/m^2 | mrem/pCi | mrem/pCi | mrem/yr per pCi/g | mrem/yr per pCi/m^3 | mrem/yr per pCi/m^3 | mrem/yr per pCi/cm^2 | ORNL Center for Radiation Protection Knowledge 2014 | 2015-08-18 10:55:52
Na-22 |  | S |  |  | 1 | 1 | 2.05e-08 | 1.47e-08 | 8.45e-09 | 5.51e-09 | 3.75e-09 | 3.17e-09 | 3.88e-09 | 3.88e-09 | 7.585e-05 | 5.439e-05 | 3.1265e-05 | 2.0387e-05 | 1.3875e-05 | 1.1729e-05 | 1.4356e-05 | 1.4356e-05 | 9.66e-08 | 8.83e-08 | 5.84e-08 | 3.95e-08 | 3.28e-08 | 2.91e-08 | 3.15e-08 | 3.15e-08 | 0.00035742 | 0.00032671 | 0.00021608 | 0.00014615 | 0.00012136 | 0.00010767 | 0.00011655 | 0.00011655 | 6.9e-17 | 1.02e-13 | 2.2e-16 | 2.05e-15 | 1.31e-17 | 3.76e-17 | 5.97e-17 | 12.8892 | 19053.6 | 41.096 | 2.3965 | 2.4471 | 7.0237 | 11.152 | Sv/Bq | Sv/Bq | Sv/s per Bq/m^3 | Sv/s per Bq/m^3 | Sv/s per Bq/m^3 | Sv/s per Bq/m^2 | mrem/pCi | mrem/pCi | mrem/yr per pCi/g | mrem/yr per pCi/m^3 | mrem/yr per pCi/m^3 | mrem/yr per pCi/cm^2 | ORNL Center for Radiation Protection Knowledge 2014 | 2015-08-18 10:55:52
Na-24 |  | S |  |  | 1 | 1 | 3.54e-09 | 2.29e-09 | 1.24e-09 | 7.83e-10 | 5.26e-10 | 4.34e-10 | 5.46e-10 | 5.46e-10 | 1.3098e-05 | 8.473e-06 | 4.588e-06 | 2.8971e-06 | 1.9462e-06 | 1.6058e-06 | 2.0202e-06 | 2.0202e-06 | 3.33e-09 | 2.6e-09 | 1.39e-09 | 8.91e-10 | 6.15e-10 | 4.99e-10 | 5.83e-10 | 5.83e-10 | 1.2321e-05 | 9.62e-06 | 5.143e-06 | 3.2967e-06 | 2.2755e-06 | 1.8463e-06 | 2.1571e-06 | 2.1571e-06 | 1.46e-16 | 2.08e-13 | 4.51e-16 | 3.59e-15 | 2.31e-17 | 6.79e-17 | 1.14e-16 | 27.2728 | 38854.4 | 84.2468 | 4.1967 | 4.3151 | 12.6837 | 21.2952 | Sv/Bq | Sv/Bq | Sv/s per Bq/m^3 | Sv/s per Bq/m^3 | Sv/s per Bq/m^3 | Sv/s per Bq/m^2 | mrem/pCi | mrem/pCi | mrem/yr per pCi/g | mrem/yr per pCi/m^3 | mrem/yr per pCi/m^3 | mrem/yr per pCi/cm^2 | ORNL Center for Radiation Protection Knowledge 2014 | 2015-08-18 10:55:52
Nb-87 |  | - |  |  |  | 0 | 0 | 0 | 0 | 0 | 0 | 0 | 0 | 0 | 0 | 0 | 0 | 0 | 0 | 0 | 0 | 0 | 0 | 0 | 0 | 0 | 0 | 0 | 0 | 0 | 0 | 0 | 0 | 0 | 0 | 0 | 0 | 0 | 3.51e-17 | 5.54e-14 | 1.19e-16 | 1.32e-15 | 7.67e-18 | 2.13e-17 | 3.22e-17 | 6.5567 | 10348.72 | 22.2292 | 1.5431 | 1.4328 | 3.9788 | 6.015 | Sv/Bq | Sv/Bq | Sv/s per Bq/m^3 | Sv/s per Bq/m^3 | Sv/s per Bq/m^3 | Sv/s per Bq/m^2 | mrem/pCi | mrem/pCi | mrem/yr per pCi/g | mrem/yr per pCi/m^3 | mrem/yr per pCi/m^3 | mrem/yr per pCi/cm^2 | ORNL Center for Radiation Protection Knowledge 2014 | 2015-08-18 10:55:52
Nb-88 |  | S |  |  | 0.02 | 0.02 | 7.85e-10 | 4.46e-10 | 2.24e-10 | 1.32e-10 | 9.13e-11 | 7.2e-11 | 9.43e-11 | 9.43e-11 | 2.9045e-06 | 1.6502e-06 | 8.288e-07 | 4.884e-07 | 3.3781e-07 | 2.664e-07 | 3.4891e-07 | 3.4891e-07 | 2.81e-10 | 1.97e-10 | 9.44e-11 | 5.86e-11 | 3.7e-11 | 3.05e-11 | 3.67e-11 | 3.67e-11 | 1.0397e-06 | 7.289e-07 | 3.4928e-07 | 2.1682e-07 | 1.369e-07 | 1.1285e-07 | 1.3579e-07 | 1.3579e-07 | 1.31e-16 | 1.94e-13 | 4.2e-16 | 4.11e-15 | 2.55e-17 | 7.28e-17 | 1.14e-16 | 24.4708 | 36239.2 | 78.456 | 4.8046 | 4.7634 | 13.599 | 21.2952 | Sv/Bq | Sv/Bq | Sv/s per Bq/m^3 | Sv/s per Bq/m^3 | Sv/s per Bq/m^3 | Sv/s per Bq/m^2 | mrem/pCi | mrem/pCi | mrem/yr per pCi/g | mrem/yr per pCi/m^3 | mrem/yr per pCi/m^3 | mrem/yr per pCi/cm^2 | ORNL Center for Radiation Protection Knowledge 2014 | 2015-08-18 10:55:52
Nb-88m |  | - |  |  |  | 0 | 0 | 0 | 0 | 0 | 0 | 0 | 0 | 0 | 0 | 0 | 0 | 0 | 0 | 0 | 0 | 0 | 0 | 0 | 0 | 0 | 0 | 0 | 0 | 0 | 0 | 0 | 0 | 0 | 0 | 0 | 0 | 0 | 1.29e-16 | 1.91e-13 | 4.13e-16 | 3.99e-15 | 2.48e-17 | 7.09e-17 | 1.12e-16 | 24.0972 | 35678.8 | 77.1484 | 4.6643 | 4.6326 | 13.2441 | 20.9216 | Sv/Bq | Sv/Bq | Sv/s per Bq/m^3 | Sv/s per Bq/m^3 | Sv/s per Bq/m^3 | Sv/s per Bq/m^2 | mrem/pCi | mrem/pCi | mrem/yr per pCi/g | mrem/yr per pCi/m^3 | mrem/yr per pCi/m^3 | mrem/yr per pCi/cm^2 | ORNL Center for Radiation Protection Knowledge 2014 | 2015-08-18 10:55:52
Nb-89 |  | S |  |  | 0.02 | 0.02 | 2.93e-09 | 1.97e-09 | 9.92e-10 | 5.91e-10 | 3.68e-10 | 2.67e-10 | 3.69e-10 | 3.69e-10 | 1.0841e-05 | 7.289e-06 | 3.6704e-06 | 2.1867e-06 | 1.3616e-06 | 9.879e-07 | 1.3653e-06 | 1.3653e-06 | 1.15e-09 | 7.82e-10 | 3.68e-10 | 2.32e-10 | 1.44e-10 | 1.19e-10 | 1.44e-10 | 1.44e-10 | 4.255e-06 | 2.8934e-06 | 1.3616e-06 | 8.584e-07 | 5.328e-07 | 4.403e-07 | 5.328e-07 | 5.328e-07 | 4.38e-17 | 6.51e-14 | 1.4e-16 | 1.37e-15 | 8.22e-18 | 2.34e-17 | 3.73e-17 | 8.1818 | 12160.68 | 26.152 | 1.6015 | 1.5355 | 4.3711 | 6.9676 | Sv/Bq | Sv/Bq | Sv/s per Bq/m^3 | Sv/s per Bq/m^3 | Sv/s per Bq/m^3 | Sv/s per Bq/m^2 | mrem/pCi | mrem/pCi | mrem/yr per pCi/g | mrem/yr per pCi/m^3 | mrem/yr per pCi/m^3 | mrem/yr per pCi/cm^2 | ORNL Center for Radiation Protection Knowledge 2014 | 2015-08-18 10:55:52
Nb-89m |  | S |  |  | 0.02 | 0.02 | 1.43e-09 | 8.57e-10 | 4.37e-10 | 2.62e-10 | 1.72e-10 | 1.37e-10 | 1.8e-10 | 1.8e-10 | 5.291e-06 | 3.1709e-06 | 1.6169e-06 | 9.694e-07 | 6.364e-07 | 5.069e-07 | 6.66e-07 | 6.66e-07 | 6.33e-10 | 4.41e-10 | 2.12e-10 | 1.34e-10 | 8.54e-11 | 6.99e-11 | 8.39e-11 | 8.39e-11 | 2.3421e-06 | 1.6317e-06 | 7.844e-07 | 4.958e-07 | 3.1598e-07 | 2.5863e-07 | 3.1043e-07 | 3.1043e-07 | 3.86e-17 | 5.88e-14 | 1.27e-16 | 1.34e-15 | 8.02e-18 | 2.27e-17 | 3.5e-17 | 7.2105 | 10983.84 | 23.7236 | 1.5665 | 1.4981 | 4.2404 | 6.538 | Sv/Bq | Sv/Bq | Sv/s per Bq/m^3 | Sv/s per Bq/m^3 | Sv/s per Bq/m^3 | Sv/s per Bq/m^2 | mrem/pCi | mrem/pCi | mrem/yr per pCi/g | mrem/yr per pCi/m^3 | mrem/yr per pCi/m^3 | mrem/yr per pCi/cm^2 | ORNL Center for Radiation Protection Knowledge 2014 | 2015-08-18 10:55:52
Nb-90 |  | S |  |  | 0.02 | 0.02 | 1.06e-08 | 7.26e-09 | 3.92e-09 | 2.51e-09 | 1.56e-09 | 1.25e-09 | 1.62e-09 | 1.62e-09 | 3.922e-05 | 2.6862e-05 | 1.4504e-05 | 9.287e-06 | 5.772e-06 | 4.625e-06 | 5.994e-06 | 5.994e-06 | 5.36e-09 | 4.06e-09 | 2.04e-09 | 1.31e-09 | 8.2e-10 | 6.61e-10 | 7.95e-10 | 7.95e-10 | 1.9832e-05 | 1.5022e-05 | 7.548e-06 | 4.847e-06 | 3.034e-06 | 2.4457e-06 | 2.9415e-06 | 2.9415e-06 | 1.41e-16 | 2.05e-13 | 4.44e-16 | 3.78e-15 | 2.42e-17 | 7.04e-17 | 1.15e-16 | 26.3388 | 38294 | 82.9392 | 4.4188 | 4.5206 | 13.1507 | 21.482 | Sv/Bq | Sv/Bq | Sv/s per Bq/m^3 | Sv/s per Bq/m^3 | Sv/s per Bq/m^3 | Sv/s per Bq/m^2 | mrem/pCi | mrem/pCi | mrem/yr per pCi/g | mrem/yr per pCi/m^3 | mrem/yr per pCi/m^3 | mrem/yr per pCi/cm^2 | ORNL Center for Radiation Protection Knowledge 2014 | 2015-08-18 10:55:52
Nb-91 |  | S |  |  | 0.02 | 0.02 | 5.65e-10 | 3.51e-10 | 1.73e-10 | 1.02e-10 | 5.73e-11 | 4.39e-11 | 6.22e-11 | 6.22e-11 | 2.0905e-06 | 1.2987e-06 | 6.401e-07 | 3.774e-07 | 2.1201e-07 | 1.6243e-07 | 2.3014e-07 | 2.3014e-07 | 5.32e-09 | 5.08e-09 | 3.45e-09 | 2.35e-09 | 1.99e-09 | 1.84e-09 | 1.97e-09 | 1.97e-09 | 1.9684e-05 | 1.8796e-05 | 1.2765e-05 | 8.695e-06 | 7.363e-06 | 6.808e-06 | 7.289e-06 | 7.289e-06 | 4.88e-20 | 8.45e-17 | 1.86e-19 | 4.74e-18 | 1.14e-20 | 2.94e-20 | 4.44e-20 | 0.0091158 | 15.7846 | 0.034745 | 0.0055411 | 0.0021295 | 0.0054919 | 0.0082939 | Sv/Bq | Sv/Bq | Sv/s per Bq/m^3 | Sv/s per Bq/m^3 | Sv/s per Bq/m^3 | Sv/s per Bq/m^2 | mrem/pCi | mrem/pCi | mrem/yr per pCi/g | mrem/yr per pCi/m^3 | mrem/yr per pCi/m^3 | mrem/yr per pCi/cm^2 | ORNL Center for Radiation Protection Knowledge 2014 | 2015-08-18 10:55:52
Nb-91m |  | S |  |  | 0.02 | 0.02 | 4.74e-09 | 3.03e-09 | 1.52e-09 | 9.01e-10 | 5.13e-10 | 4.1e-10 | 5.65e-10 | 5.65e-10 | 1.7538e-05 | 1.1211e-05 | 5.624e-06 | 3.3337e-06 | 1.8981e-06 | 1.517e-06 | 2.0905e-06 | 2.0905e-06 | 1.61e-08 | 1.25e-08 | 7.72e-09 | 5.72e-09 | 5.33e-09 | 4.19e-09 | 4.57e-09 | 4.57e-09 | 5.957e-05 | 4.625e-05 | 2.8564e-05 | 2.1164e-05 | 1.9721e-05 | 1.5503e-05 | 1.6909e-05 | 1.6909e-05 | 8.09e-19 | 1.2e-15 | 2.59e-18 | 2.62e-17 | 1.49e-19 | 4.26e-19 | 6.83e-19 | 0.15112 | 224.16 | 0.48381 | 0.030628 | 0.027833 | 0.079577 | 0.12758 | Sv/Bq | Sv/Bq | Sv/s per Bq/m^3 | Sv/s per Bq/m^3 | Sv/s per Bq/m^3 | Sv/s per Bq/m^2 | mrem/pCi | mrem/pCi | mrem/yr per pCi/g | mrem/yr per pCi/m^3 | mrem/yr per pCi/m^3 | mrem/yr per pCi/cm^2 | ORNL Center for Radiation Protection Knowledge 2014 | 2015-08-18 10:55:52
Nb-92 |  | S |  |  | 0.02 | 0.02 | 6.97e-09 | 4.71e-09 | 2.8e-09 | 1.9e-09 | 1.28e-09 | 1.02e-09 | 1.27e-09 | 1.27e-09 | 2.5789e-05 | 1.7427e-05 | 1.036e-05 | 7.03e-06 | 4.736e-06 | 3.774e-06 | 4.699e-06 | 4.699e-06 | 6.09e-08 | 6.02e-08 | 4.45e-08 | 3.2e-08 | 2.85e-08 | 2.71e-08 | 2.84e-08 | 2.84e-08 | 0.00022533 | 0.00022274 | 0.00016465 | 0.0001184 | 0.00010545 | 0.00010027 | 0.00010508 | 0.00010508 | 4.62e-17 | 6.83e-14 | 1.48e-16 | 1.42e-15 | 9e-18 | 2.58e-17 | 4.06e-17 | 8.6302 | 12758.44 | 27.6464 | 1.66 | 1.6812 | 4.8194 | 7.5841 | Sv/Bq | Sv/Bq | Sv/s per Bq/m^3 | Sv/s per Bq/m^3 | Sv/s per Bq/m^3 | Sv/s per Bq/m^2 | mrem/pCi | mrem/pCi | mrem/yr per pCi/g | mrem/yr per pCi/m^3 | mrem/yr per pCi/m^3 | mrem/yr per pCi/cm^2 | ORNL Center for Radiation Protection Knowledge 2014 | 2015-08-18 10:55:52
Nb-92m |  | S |  |  | 0.02 | 0.02 | 3.32e-09 | 2.42e-09 | 1.41e-09 | 9.5e-10 | 6.35e-10 | 5.02e-10 | 6.26e-10 | 6.26e-10 | 1.2284e-05 | 8.954e-06 | 5.217e-06 | 3.515e-06 | 2.3495e-06 | 1.8574e-06 | 2.3162e-06 | 2.3162e-06 | 2.81e-09 | 2.29e-09 | 1.27e-09 | 8.14e-10 | 5.58e-10 | 4.41e-10 | 5.19e-10 | 5.19e-10 | 1.0397e-05 | 8.473e-06 | 4.699e-06 | 3.0118e-06 | 2.0646e-06 | 1.6317e-06 | 1.9203e-06 | 1.9203e-06 | 3.03e-17 | 4.44e-14 | 9.63e-17 | 9.03e-16 | 5.73e-18 | 1.65e-17 | 2.62e-17 | 5.66 | 8293.92 | 17.9888 | 1.0556 | 1.0704 | 3.0822 | 4.8942 | Sv/Bq | Sv/Bq | Sv/s per Bq/m^3 | Sv/s per Bq/m^3 | Sv/s per Bq/m^3 | Sv/s per Bq/m^2 | mrem/pCi | mrem/pCi | mrem/yr per pCi/g | mrem/yr per pCi/m^3 | mrem/yr per pCi/m^3 | mrem/yr per pCi/cm^2 | ORNL Center for Radiation Protection Knowledge 2014 | 2015-08-18 10:55:52
Nb-93m |  | S |  |  | 0.02 | 0.02 | 1.51e-09 | 9.5e-10 | 4.75e-10 | 2.82e-10 | 1.61e-10 | 1.29e-10 | 1.78e-10 | 1.78e-10 | 5.587e-06 | 3.515e-06 | 1.7575e-06 | 1.0434e-06 | 5.957e-07 | 4.773e-07 | 6.586e-07 | 6.586e-07 | 7.77e-09 | 6.86e-09 | 4.28e-09 | 2.63e-09 | 2.04e-09 | 1.9e-09 | 2.09e-09 | 2.09e-09 | 2.8749e-05 | 2.5382e-05 | 1.5836e-05 | 9.731e-06 | 7.548e-06 | 7.03e-06 | 7.733e-06 | 7.733e-06 | 3.91e-22 | 3.04e-18 | 7.13e-21 | 6.83e-19 | 3.92e-22 | 3.91e-22 | 3.91e-22 | 7.3039e-05 | 0.56787 | 0.0013319 | 0.00079843 | 7.3226e-05 | 7.3039e-05 | 7.3039e-05 | Sv/Bq | Sv/Bq | Sv/s per Bq/m^3 | Sv/s per Bq/m^3 | Sv/s per Bq/m^3 | Sv/s per Bq/m^2 | mrem/pCi | mrem/pCi | mrem/yr per pCi/g | mrem/yr per pCi/m^3 | mrem/yr per pCi/m^3 | mrem/yr per pCi/cm^2 | ORNL Center for Radiation Protection Knowledge 2014 | 2015-08-18 10:55:52
Nb-94 |  | S |  |  | 0.02 | 0.02 | 1.5e-08 | 9.73e-09 | 5.33e-09 | 3.42e-09 | 2.15e-09 | 1.73e-09 | 2.23e-09 | 2.23e-09 | 5.55e-05 | 3.6001e-05 | 1.9721e-05 | 1.2654e-05 | 7.955e-06 | 6.401e-06 | 8.251e-06 | 8.251e-06 | 1.22e-07 | 1.17e-07 | 8.23e-08 | 5.78e-08 | 5.13e-08 | 4.86e-08 | 5.11e-08 | 5.11e-08 | 0.0004514 | 0.0004329 | 0.00030451 | 0.00021386 | 0.00018981 | 0.00017982 | 0.00018907 | 0.00018907 | 4.83e-17 | 7.13e-14 | 1.55e-16 | 1.48e-15 | 9.38e-18 | 2.69e-17 | 4.24e-17 | 9.0224 | 13318.84 | 28.954 | 1.7301 | 1.7522 | 5.0249 | 7.9203 | Sv/Bq | Sv/Bq | Sv/s per Bq/m^3 | Sv/s per Bq/m^3 | Sv/s per Bq/m^3 | Sv/s per Bq/m^2 | mrem/pCi | mrem/pCi | mrem/yr per pCi/g | mrem/yr per pCi/m^3 | mrem/yr per pCi/m^3 | mrem/yr per pCi/cm^2 | ORNL Center for Radiation Protection Knowledge 2014 | 2015-08-18 10:55:52
Nb-94m |  | - |  |  |  | 0 | 0 | 0 | 0 | 0 | 0 | 0 | 0 | 0 | 0 | 0 | 0 | 0 | 0 | 0 | 0 | 0 | 0 | 0 | 0 | 0 | 0 | 0 | 0 | 0 | 0 | 0 | 0 | 0 | 0 | 0 | 0 | 0 | 1.39e-19 | 2.15e-16 | 4.67e-19 | 6.97e-18 | 2.8e-20 | 7.73e-20 | 1.21e-19 | 0.025965 | 40.162 | 0.087236 | 0.0081479 | 0.0052304 | 0.01444 | 0.022603 | Sv/Bq | Sv/Bq | Sv/s per Bq/m^3 | Sv/s per Bq/m^3 | Sv/s per Bq/m^3 | Sv/s per Bq/m^2 | mrem/pCi | mrem/pCi | mrem/yr per pCi/g | mrem/yr per pCi/m^3 | mrem/yr per pCi/m^3 | mrem/yr per pCi/cm^2 | ORNL Center for Radiation Protection Knowledge 2014 | 2015-08-18 10:55:52
Nb-95 |  | S |  |  | 0.02 | 0.02 | 4.57e-09 | 3.18e-09 | 1.78e-09 | 1.16e-09 | 7.4e-10 | 5.87e-10 | 7.5e-10 | 7.5e-10 | 1.6909e-05 | 1.1766e-05 | 6.586e-06 | 4.292e-06 | 2.738e-06 | 2.1719e-06 | 2.775e-06 | 2.775e-06 | 7.6e-09 | 5.92e-09 | 3.61e-09 | 2.54e-09 | 2.17e-09 | 1.75e-09 | 1.93e-09 | 1.93e-09 | 2.812e-05 | 2.1904e-05 | 1.3357e-05 | 9.398e-06 | 8.029e-06 | 6.475e-06 | 7.141e-06 | 7.141e-06 | 2.36e-17 | 3.49e-14 | 7.56e-17 | 7.26e-16 | 4.61e-18 | 1.32e-17 | 2.08e-17 | 4.4085 | 6519.32 | 14.1221 | 0.84869 | 0.86115 | 2.4658 | 3.8854 | Sv/Bq | Sv/Bq | Sv/s per Bq/m^3 | Sv/s per Bq/m^3 | Sv/s per Bq/m^3 | Sv/s per Bq/m^2 | mrem/pCi | mrem/pCi | mrem/yr per pCi/g | mrem/yr per pCi/m^3 | mrem/yr per pCi/m^3 | mrem/yr per pCi/cm^2 | ORNL Center for Radiation Protection Knowledge 2014 | 2015-08-18 10:55:52
Nb-95m |  | S |  |  | 0.02 | 0.02 | 6.86e-09 | 4.43e-09 | 2.23e-09 | 1.33e-09 | 7.59e-10 | 6.08e-10 | 8.34e-10 | 8.34e-10 | 2.5382e-05 | 1.6391e-05 | 8.251e-06 | 4.921e-06 | 2.8083e-06 | 2.2496e-06 | 3.0858e-06 | 3.0858e-06 | 4.79e-09 | 3.47e-09 | 1.91e-09 | 1.36e-09 | 1.13e-09 | 8.95e-10 | 1e-09 | 1e-09 | 1.7723e-05 | 1.2839e-05 | 7.067e-06 | 5.032e-06 | 4.181e-06 | 3.3115e-06 | 3.7e-06 | 3.7e-06 | 1.62e-18 | 2.83e-15 | 6.1e-18 | 6.25e-17 | 3.75e-19 | 1.06e-18 | 1.55e-18 | 0.30262 | 528.644 | 1.1395 | 0.073063 | 0.07005 | 0.19801 | 0.28954 | Sv/Bq | Sv/Bq | Sv/s per Bq/m^3 | Sv/s per Bq/m^3 | Sv/s per Bq/m^3 | Sv/s per Bq/m^2 | mrem/pCi | mrem/pCi | mrem/yr per pCi/g | mrem/yr per pCi/m^3 | mrem/yr per pCi/m^3 | mrem/yr per pCi/cm^2 | ORNL Center for Radiation Protection Knowledge 2014 | 2015-08-18 10:55:52
Nb-96 |  | S |  |  | 0.02 | 0.02 | 9.25e-09 | 6.36e-09 | 3.45e-09 | 2.2e-09 | 1.38e-09 | 1.1e-09 | 1.42e-09 | 1.42e-09 | 3.4225e-05 | 2.3532e-05 | 1.2765e-05 | 8.14e-06 | 5.106e-06 | 4.07e-06 | 5.254e-06 | 5.254e-06 | 4.95e-09 | 3.74e-09 | 1.91e-09 | 1.25e-09 | 8.29e-10 | 6.63e-10 | 7.86e-10 | 7.86e-10 | 1.8315e-05 | 1.3838e-05 | 7.067e-06 | 4.625e-06 | 3.0673e-06 | 2.4531e-06 | 2.9082e-06 | 2.9082e-06 | 7.67e-17 | 1.13e-13 | 2.45e-16 | 2.33e-15 | 1.48e-17 | 4.24e-17 | 6.69e-17 | 14.3276 | 21108.4 | 45.766 | 2.7238 | 2.7646 | 7.9203 | 12.4969 | Sv/Bq | Sv/Bq | Sv/s per Bq/m^3 | Sv/s per Bq/m^3 | Sv/s per Bq/m^3 | Sv/s per Bq/m^2 | mrem/pCi | mrem/pCi | mrem/yr per pCi/g | mrem/yr per pCi/m^3 | mrem/yr per pCi/m^3 | mrem/yr per pCi/cm^2 | ORNL Center for Radiation Protection Knowledge 2014 | 2015-08-18 10:55:52
Nb-97 |  | S |  |  | 0.02 | 0.02 | 7.72e-10 | 4.53e-10 | 2.27e-10 | 1.34e-10 | 8.73e-11 | 6.9e-11 | 9.18e-11 | 9.18e-11 | 2.8564e-06 | 1.6761e-06 | 8.399e-07 | 4.958e-07 | 3.2301e-07 | 2.553e-07 | 3.3966e-07 | 3.3966e-07 | 3.87e-10 | 2.61e-10 | 1.24e-10 | 8.11e-11 | 5.5e-11 | 4.53e-11 | 5.33e-11 | 5.33e-11 | 1.4319e-06 | 9.657e-07 | 4.588e-07 | 3.0007e-07 | 2.035e-07 | 1.6761e-07 | 1.9721e-07 | 1.9721e-07 | 2.03e-17 | 3.04e-14 | 6.56e-17 | 6.82e-16 | 4.05e-18 | 1.16e-17 | 1.8e-17 | 3.792 | 5678.72 | 12.2541 | 0.79726 | 0.75654 | 2.1669 | 3.3624 | Sv/Bq | Sv/Bq | Sv/s per Bq/m^3 | Sv/s per Bq/m^3 | Sv/s per Bq/m^3 | Sv/s per Bq/m^2 | mrem/pCi | mrem/pCi | mrem/yr per pCi/g | mrem/yr per pCi/m^3 | mrem/yr per pCi/m^3 | mrem/yr per pCi/cm^2 | ORNL Center for Radiation Protection Knowledge 2014 | 2015-08-18 10:55:52
Nb-98m |  | S |  |  | 0.02 | 0.02 | 1.11e-09 | 6.58e-10 | 3.38e-10 | 2.04e-10 | 1.37e-10 | 1.09e-10 | 1.42e-10 | 1.42e-10 | 4.107e-06 | 2.4346e-06 | 1.2506e-06 | 7.548e-07 | 5.069e-07 | 4.033e-07 | 5.254e-07 | 5.254e-07 | 5.23e-10 | 3.69e-10 | 1.79e-10 | 1.13e-10 | 7.19e-11 | 5.88e-11 | 7.06e-11 | 7.06e-11 | 1.9351e-06 | 1.3653e-06 | 6.623e-07 | 4.181e-07 | 2.6603e-07 | 2.1756e-07 | 2.6122e-07 | 2.6122e-07 | 9.01e-17 | 1.32e-13 | 2.86e-16 | 2.71e-15 | 1.68e-17 | 4.84e-17 | 7.72e-17 | 16.8307 | 24657.6 | 53.4248 | 3.168 | 3.1382 | 9.0411 | 14.421 | Sv/Bq | Sv/Bq | Sv/s per Bq/m^3 | Sv/s per Bq/m^3 | Sv/s per Bq/m^3 | Sv/s per Bq/m^2 | mrem/pCi | mrem/pCi | mrem/yr per pCi/g | mrem/yr per pCi/m^3 | mrem/yr per pCi/m^3 | mrem/yr per pCi/cm^2 | ORNL Center for Radiation Protection Knowledge 2014 | 2015-08-18 10:55:52
Nb-99 |  | - |  |  |  | 0 | 0 | 0 | 0 | 0 | 0 | 0 | 0 | 0 | 0 | 0 | 0 | 0 | 0 | 0 | 0 | 0 | 0 | 0 | 0 | 0 | 0 | 0 | 0 | 0 | 0 | 0 | 0 | 0 | 0 | 0 | 0 | 0 | 3.88e-18 | 8.32e-15 | 1.72e-17 | 3.08e-16 | 1.22e-18 | 2.9e-18 | 3.82e-18 | 0.72478 | 1554.176 | 3.213 | 0.36005 | 0.2279 | 0.54172 | 0.71358 | Sv/Bq | Sv/Bq | Sv/s per Bq/m^3 | Sv/s per Bq/m^3 | Sv/s per Bq/m^3 | Sv/s per Bq/m^2 | mrem/pCi | mrem/pCi | mrem/yr per pCi/g | mrem/yr per pCi/m^3 | mrem/yr per pCi/m^3 | mrem/yr per pCi/cm^2 | ORNL Center for Radiation Protection Knowledge 2014 | 2015-08-18 10:55:52
Nb-99m |  | - |  |  |  | 0 | 0 | 0 | 0 | 0 | 0 | 0 | 0 | 0 | 0 | 0 | 0 | 0 | 0 | 0 | 0 | 0 | 0 | 0 | 0 | 0 | 0 | 0 | 0 | 0 | 0 | 0 | 0 | 0 | 0 | 0 | 0 | 0 | 2.63e-17 | 3.86e-14 | 8.26e-17 | 8.03e-16 | 4.57e-18 | 1.29e-17 | 2.12e-17 | 4.9128 | 7210.48 | 15.4297 | 0.93871 | 0.85368 | 2.4097 | 3.9602 | Sv/Bq | Sv/Bq | Sv/s per Bq/m^3 | Sv/s per Bq/m^3 | Sv/s per Bq/m^3 | Sv/s per Bq/m^2 | mrem/pCi | mrem/pCi | mrem/yr per pCi/g | mrem/yr per pCi/m^3 | mrem/yr per pCi/m^3 | mrem/yr per pCi/cm^2 | ORNL Center for Radiation Protection Knowledge 2014 | 2015-08-18 10:55:52
Nd-134 |  | - |  |  |  | 0 | 0 | 0 | 0 | 0 | 0 | 0 | 0 | 0 | 0 | 0 | 0 | 0 | 0 | 0 | 0 | 0 | 0 | 0 | 0 | 0 | 0 | 0 | 0 | 0 | 0 | 0 | 0 | 0 | 0 | 0 | 0 | 0 | 1.43e-17 | 2.32e-14 | 5.06e-17 | 5.25e-16 | 3.16e-18 | 8.8e-18 | 1.32e-17 | 2.6712 | 4333.76 | 9.4521 | 0.61372 | 0.59029 | 1.6438 | 2.4658 | Sv/Bq | Sv/Bq | Sv/s per Bq/m^3 | Sv/s per Bq/m^3 | Sv/s per Bq/m^3 | Sv/s per Bq/m^2 | mrem/pCi | mrem/pCi | mrem/yr per pCi/g | mrem/yr per pCi/m^3 | mrem/yr per pCi/m^3 | mrem/yr per pCi/cm^2 | ORNL Center for Radiation Protection Knowledge 2014 | 2015-08-18 10:55:52
Nd-135 |  | S |  |  | 0.005 | 0.005 | 6.69e-10 | 3.79e-10 | 1.88e-10 | 1.1e-10 | 7.46e-11 | 5.86e-11 | 7.77e-11 | 7.77e-11 | 2.4753e-06 | 1.4023e-06 | 6.956e-07 | 4.07e-07 | 2.7602e-07 | 2.1682e-07 | 2.8749e-07 | 2.8749e-07 | 2.49e-10 | 1.67e-10 | 7.79e-11 | 4.96e-11 | 3.19e-11 | 2.66e-11 | 3.18e-11 | 3.18e-11 | 9.213e-07 | 6.179e-07 | 2.8823e-07 | 1.8352e-07 | 1.1803e-07 | 9.842e-08 | 1.1766e-07 | 1.1766e-07 | 3.62e-17 | 5.63e-14 | 1.22e-16 | 1.3e-15 | 7.67e-18 | 2.15e-17 | 3.28e-17 | 6.7622 | 10516.84 | 22.7896 | 1.5197 | 1.4328 | 4.0162 | 6.127 | Sv/Bq | Sv/Bq | Sv/s per Bq/m^3 | Sv/s per Bq/m^3 | Sv/s per Bq/m^3 | Sv/s per Bq/m^2 | mrem/pCi | mrem/pCi | mrem/yr per pCi/g | mrem/yr per pCi/m^3 | mrem/yr per pCi/m^3 | mrem/yr per pCi/cm^2 | ORNL Center for Radiation Protection Knowledge 2014 | 2015-08-18 10:55:52
Nd-136 |  | S |  |  | 0.005 | 0.005 | 1.03e-09 | 6.14e-10 | 3.15e-10 | 1.89e-10 | 1.25e-10 | 9.95e-11 | 1.3e-10 | 1.3e-10 | 3.811e-06 | 2.2718e-06 | 1.1655e-06 | 6.993e-07 | 4.625e-07 | 3.6815e-07 | 4.81e-07 | 4.81e-07 | 4.81e-10 | 3.33e-10 | 1.62e-10 | 1.02e-10 | 6.51e-11 | 5.32e-11 | 6.38e-11 | 6.38e-11 | 1.7797e-06 | 1.2321e-06 | 5.994e-07 | 3.774e-07 | 2.4087e-07 | 1.9684e-07 | 2.3606e-07 | 2.3606e-07 | 6.61e-18 | 1.1e-14 | 2.41e-17 | 2.59e-16 | 1.5e-18 | 4.03e-18 | 6.01e-18 | 1.2347 | 2054.8 | 4.5019 | 0.30277 | 0.2802 | 0.7528 | 1.1227 | Sv/Bq | Sv/Bq | Sv/s per Bq/m^3 | Sv/s per Bq/m^3 | Sv/s per Bq/m^3 | Sv/s per Bq/m^2 | mrem/pCi | mrem/pCi | mrem/yr per pCi/g | mrem/yr per pCi/m^3 | mrem/yr per pCi/m^3 | mrem/yr per pCi/cm^2 | ORNL Center for Radiation Protection Knowledge 2014 | 2015-08-18 10:55:52
Nd-137 |  | S |  |  | 0.005 | 0.005 | 5.53e-10 | 3.32e-10 | 1.7e-10 | 1.02e-10 | 6.76e-11 | 5.36e-11 | 7.03e-11 | 7.03e-11 | 2.0461e-06 | 1.2284e-06 | 6.29e-07 | 3.774e-07 | 2.5012e-07 | 1.9832e-07 | 2.6011e-07 | 2.6011e-07 | 2.53e-10 | 1.78e-10 | 8.62e-11 | 5.43e-11 | 3.46e-11 | 2.82e-11 | 3.39e-11 | 3.39e-11 | 9.361e-07 | 6.586e-07 | 3.1894e-07 | 2.0091e-07 | 1.2802e-07 | 1.0434e-07 | 1.2543e-07 | 1.2543e-07 | 3.54e-17 | 5.33e-14 | 1.16e-16 | 1.13e-15 | 6.94e-18 | 1.97e-17 | 3.09e-17 | 6.6127 | 9956.44 | 21.6688 | 1.321 | 1.2964 | 3.68 | 5.7721 | Sv/Bq | Sv/Bq | Sv/s per Bq/m^3 | Sv/s per Bq/m^3 | Sv/s per Bq/m^3 | Sv/s per Bq/m^2 | mrem/pCi | mrem/pCi | mrem/yr per pCi/g | mrem/yr per pCi/m^3 | mrem/yr per pCi/m^3 | mrem/yr per pCi/cm^2 | ORNL Center for Radiation Protection Knowledge 2014 | 2015-08-18 10:55:52
Nd-138 |  | S |  |  | 0.005 | 0.005 | 7.22e-09 | 4.54e-09 | 2.28e-09 | 1.35e-09 | 8.03e-10 | 6.4e-10 | 8.71e-10 | 8.71e-10 | 2.6714e-05 | 1.6798e-05 | 8.436e-06 | 4.995e-06 | 2.9711e-06 | 2.368e-06 | 3.2227e-06 | 3.2227e-06 | 2.4e-09 | 1.76e-09 | 8.06e-10 | 5.05e-10 | 2.97e-10 | 2.48e-10 | 3.03e-10 | 3.03e-10 | 8.88e-06 | 6.512e-06 | 2.9822e-06 | 1.8685e-06 | 1.0989e-06 | 9.176e-07 | 1.1211e-06 | 1.1211e-06 | 4.78e-19 | 1.08e-15 | 2.44e-18 | 3.8e-17 | 1.57e-19 | 3.37e-19 | 4.55e-19 | 0.08929 | 201.744 | 0.45579 | 0.044422 | 0.029328 | 0.062952 | 0.084994 | Sv/Bq | Sv/Bq | Sv/s per Bq/m^3 | Sv/s per Bq/m^3 | Sv/s per Bq/m^3 | Sv/s per Bq/m^2 | mrem/pCi | mrem/pCi | mrem/yr per pCi/g | mrem/yr per pCi/m^3 | mrem/yr per pCi/m^3 | mrem/yr per pCi/cm^2 | ORNL Center for Radiation Protection Knowledge 2014 | 2015-08-18 10:55:52
Nd-139 |  | S |  |  | 0.005 | 0.005 | 2.25e-10 | 1.32e-10 | 6.65e-11 | 3.93e-11 | 2.62e-11 | 2.07e-11 | 2.73e-11 | 2.73e-11 | 8.325e-07 | 4.884e-07 | 2.4605e-07 | 1.4541e-07 | 9.694e-08 | 7.659e-08 | 1.0101e-07 | 1.0101e-07 | 9.89e-11 | 6.83e-11 | 3.25e-11 | 2.06e-11 | 1.33e-11 | 1.09e-11 | 1.31e-11 | 1.31e-11 | 3.6593e-07 | 2.5271e-07 | 1.2025e-07 | 7.622e-08 | 4.921e-08 | 4.033e-08 | 4.847e-08 | 4.847e-08 | 1.28e-17 | 1.95e-14 | 4.22e-17 | 4.43e-16 | 2.62e-18 | 7.36e-18 | 1.14e-17 | 2.391 | 3642.6 | 7.883 | 0.51787 | 0.48942 | 1.3748 | 2.1295 | Sv/Bq | Sv/Bq | Sv/s per Bq/m^3 | Sv/s per Bq/m^3 | Sv/s per Bq/m^3 | Sv/s per Bq/m^2 | mrem/pCi | mrem/pCi | mrem/yr per pCi/g | mrem/yr per pCi/m^3 | mrem/yr per pCi/m^3 | mrem/yr per pCi/cm^2 | ORNL Center for Radiation Protection Knowledge 2014 | 2015-08-18 10:55:52
Nd-139m |  | S |  |  | 0.005 | 0.005 | 1.97e-09 | 1.35e-09 | 7.41e-10 | 4.76e-10 | 3.02e-10 | 2.42e-10 | 3.1e-10 | 3.1e-10 | 7.289e-06 | 4.995e-06 | 2.7417e-06 | 1.7612e-06 | 1.1174e-06 | 8.954e-07 | 1.147e-06 | 1.147e-06 | 1.15e-09 | 8.83e-10 | 4.55e-10 | 2.93e-10 | 1.89e-10 | 1.51e-10 | 1.81e-10 | 1.81e-10 | 4.255e-06 | 3.2671e-06 | 1.6835e-06 | 1.0841e-06 | 6.993e-07 | 5.587e-07 | 6.697e-07 | 6.697e-07 | 4.82e-17 | 7.19e-14 | 1.56e-16 | 1.48e-15 | 9.31e-18 | 2.66e-17 | 4.19e-17 | 9.0038 | 13430.92 | 29.1408 | 1.7301 | 1.7391 | 4.9689 | 7.8269 | Sv/Bq | Sv/Bq | Sv/s per Bq/m^3 | Sv/s per Bq/m^3 | Sv/s per Bq/m^3 | Sv/s per Bq/m^2 | mrem/pCi | mrem/pCi | mrem/yr per pCi/g | mrem/yr per pCi/m^3 | mrem/yr per pCi/m^3 | mrem/yr per pCi/cm^2 | ORNL Center for Radiation Protection Knowledge 2014 | 2015-08-18 10:55:52
Nd-140 |  | S |  |  | 0.005 | 0.005 | 2.16e-08 | 1.41e-08 | 7.14e-09 | 4.29e-09 | 2.48e-09 | 1.99e-09 | 2.71e-09 | 2.71e-09 | 7.992e-05 | 5.217e-05 | 2.6418e-05 | 1.5873e-05 | 9.176e-06 | 7.363e-06 | 1.0027e-05 | 1.0027e-05 | 9.37e-09 | 6.48e-09 | 3.16e-09 | 2.05e-09 | 1.34e-09 | 1.13e-09 | 1.33e-09 | 1.33e-09 | 3.4669e-05 | 2.3976e-05 | 1.1692e-05 | 7.585e-06 | 4.958e-06 | 4.181e-06 | 4.921e-06 | 4.921e-06 | 8.98e-20 | 4.44e-16 | 1.04e-18 | 2.39e-17 | 6.93e-20 | 8.95e-20 | 8.98e-20 | 0.016775 | 82.9392 | 0.19427 | 0.027939 | 0.012945 | 0.016719 | 0.016775 | Sv/Bq | Sv/Bq | Sv/s per Bq/m^3 | Sv/s per Bq/m^3 | Sv/s per Bq/m^3 | Sv/s per Bq/m^2 | mrem/pCi | mrem/pCi | mrem/yr per pCi/g | mrem/yr per pCi/m^3 | mrem/yr per pCi/m^3 | mrem/yr per pCi/cm^2 | ORNL Center for Radiation Protection Knowledge 2014 | 2015-08-18 10:55:52
Nd-141 |  | S |  |  | 0.005 | 0.005 | 8.16e-11 | 5.25e-11 | 2.78e-11 | 1.71e-11 | 1.09e-11 | 8.61e-12 | 1.13e-11 | 1.13e-11 | 3.0192e-07 | 1.9425e-07 | 1.0286e-07 | 6.327e-08 | 4.033e-08 | 3.1857e-08 | 4.181e-08 | 4.181e-08 | 4.52e-11 | 3.37e-11 | 1.68e-11 | 1.05e-11 | 6.57e-12 | 5.28e-12 | 6.38e-12 | 6.38e-12 | 1.6724e-07 | 1.2469e-07 | 6.216e-08 | 3.885e-08 | 2.4309e-08 | 1.9536e-08 | 2.3606e-08 | 2.3606e-08 | 1.56e-18 | 2.64e-15 | 5.79e-18 | 6.94e-17 | 3.56e-19 | 9.13e-19 | 1.38e-18 | 0.29141 | 493.152 | 1.0816 | 0.081129 | 0.066501 | 0.17055 | 0.25778 | Sv/Bq | Sv/Bq | Sv/s per Bq/m^3 | Sv/s per Bq/m^3 | Sv/s per Bq/m^3 | Sv/s per Bq/m^2 | mrem/pCi | mrem/pCi | mrem/yr per pCi/g | mrem/yr per pCi/m^3 | mrem/yr per pCi/m^3 | mrem/yr per pCi/cm^2 | ORNL Center for Radiation Protection Knowledge 2014 | 2015-08-18 10:55:52
Nd-141m |  | - |  |  |  | 0 | 0 | 0 | 0 | 0 | 0 | 0 | 0 | 0 | 0 | 0 | 0 | 0 | 0 | 0 | 0 | 0 | 0 | 0 | 0 | 0 | 0 | 0 | 0 | 0 | 0 | 0 | 0 | 0 | 0 | 0 | 0 | 0 | 2.14e-17 | 3.16e-14 | 6.85e-17 | 6.68e-16 | 4.19e-18 | 1.2e-17 | 1.88e-17 | 3.9975 | 5902.88 | 12.7958 | 0.78089 | 0.78269 | 2.2416 | 3.5118 | Sv/Bq | Sv/Bq | Sv/s per Bq/m^3 | Sv/s per Bq/m^3 | Sv/s per Bq/m^3 | Sv/s per Bq/m^2 | mrem/pCi | mrem/pCi | mrem/yr per pCi/g | mrem/yr per pCi/m^3 | mrem/yr per pCi/m^3 | mrem/yr per pCi/cm^2 | ORNL Center for Radiation Protection Knowledge 2014 | 2015-08-18 10:55:52
Nd-144 |  | F |  |  | 0.005 | 0.005 | 1.15e-06 | 1.13e-07 | 7.52e-08 | 5.26e-08 | 4.31e-08 | 4.08e-08 | 5.28e-08 | 5.28e-08 | 0.004255 | 0.0004181 | 0.00027824 | 0.00019462 | 0.00015947 | 0.00015096 | 0.00019536 | 0.00019536 | 5.75e-05 | 5.29e-05 | 3.33e-05 | 2.35e-05 | 1.93e-05 | 1.9e-05 | 2.01e-05 | 2.01e-05 | 0.21275 | 0.19573 | 0.12321 | 0.08695 | 0.07141 | 0.0703 | 0.07437 | 0.07437 | 0 | 0 | 0 | 0 | 0 | 0 | 0 | 0 | 0 | 0 | 0 | 0 | 0 | 0 | Sv/Bq | Sv/Bq | Sv/s per Bq/m^3 | Sv/s per Bq/m^3 | Sv/s per Bq/m^3 | Sv/s per Bq/m^2 | mrem/pCi | mrem/pCi | mrem/yr per pCi/g | mrem/yr per pCi/m^3 | mrem/yr per pCi/m^3 | mrem/yr per pCi/cm^2 | ORNL Center for Radiation Protection Knowledge 2014 | 2015-08-18 10:55:52
Nd-147 |  | S |  |  | 0.005 | 0.005 | 1.21e-08 | 7.8e-09 | 3.93e-09 | 2.35e-09 | 1.34e-09 | 1.08e-09 | 1.48e-09 | 1.48e-09 | 4.477e-05 | 2.886e-05 | 1.4541e-05 | 8.695e-06 | 4.958e-06 | 3.996e-06 | 5.476e-06 | 5.476e-06 | 1.18e-08 | 8.67e-09 | 4.95e-09 | 3.52e-09 | 3e-09 | 2.41e-09 | 2.67e-09 | 2.67e-09 | 4.366e-05 | 3.2079e-05 | 1.8315e-05 | 1.3024e-05 | 1.11e-05 | 8.917e-06 | 9.879e-06 | 9.879e-06 | 3.31e-18 | 5.74e-15 | 1.25e-17 | 1.4e-16 | 7.77e-19 | 2.08e-18 | 3.05e-18 | 0.61831 | 1072.232 | 2.335 | 0.16366 | 0.14514 | 0.38854 | 0.56974 | Sv/Bq | Sv/Bq | Sv/s per Bq/m^3 | Sv/s per Bq/m^3 | Sv/s per Bq/m^3 | Sv/s per Bq/m^2 | mrem/pCi | mrem/pCi | mrem/yr per pCi/g | mrem/yr per pCi/m^3 | mrem/yr per pCi/m^3 | mrem/yr per pCi/cm^2 | ORNL Center for Radiation Protection Knowledge 2014 | 2015-08-18 10:55:52
Nd-149 |  | S |  |  | 0.005 | 0.005 | 1.44e-09 | 8.72e-10 | 4.34e-10 | 2.55e-10 | 1.57e-10 | 1.25e-10 | 1.69e-10 | 1.69e-10 | 5.328e-06 | 3.2264e-06 | 1.6058e-06 | 9.435e-07 | 5.809e-07 | 4.625e-07 | 6.253e-07 | 6.253e-07 | 7.23e-10 | 4.88e-10 | 2.36e-10 | 1.57e-10 | 1.11e-10 | 9.13e-11 | 1.06e-10 | 1.06e-10 | 2.6751e-06 | 1.8056e-06 | 8.732e-07 | 5.809e-07 | 4.107e-07 | 3.3781e-07 | 3.922e-07 | 3.922e-07 | 9.78e-18 | 1.63e-14 | 3.53e-17 | 3.94e-16 | 2.2e-18 | 6.13e-18 | 9.1e-18 | 1.8269 | 3044.84 | 6.594 | 0.46059 | 0.41096 | 1.1451 | 1.6999 | Sv/Bq | Sv/Bq | Sv/s per Bq/m^3 | Sv/s per Bq/m^3 | Sv/s per Bq/m^3 | Sv/s per Bq/m^2 | mrem/pCi | mrem/pCi | mrem/yr per pCi/g | mrem/yr per pCi/m^3 | mrem/yr per pCi/m^3 | mrem/yr per pCi/cm^2 | ORNL Center for Radiation Protection Knowledge 2014 | 2015-08-18 10:55:52
Nd-151 |  | S |  |  | 0.005 | 0.005 | 3.31e-10 | 1.9e-10 | 9.4e-11 | 5.48e-11 | 3.64e-11 | 2.86e-11 | 3.82e-11 | 3.82e-11 | 1.2247e-06 | 7.03e-07 | 3.478e-07 | 2.0276e-07 | 1.3468e-07 | 1.0582e-07 | 1.4134e-07 | 1.4134e-07 | 1.51e-10 | 1.02e-10 | 4.76e-11 | 3.13e-11 | 2.07e-11 | 1.74e-11 | 2.05e-11 | 2.05e-11 | 5.587e-07 | 3.774e-07 | 1.7612e-07 | 1.1581e-07 | 7.659e-08 | 6.438e-08 | 7.585e-08 | 7.585e-08 | 2.57e-17 | 3.93e-14 | 8.49e-17 | 8.56e-16 | 5.08e-18 | 1.44e-17 | 2.25e-17 | 4.8008 | 7341.24 | 15.8593 | 1.0007 | 0.94894 | 2.6899 | 4.203 | Sv/Bq | Sv/Bq | Sv/s per Bq/m^3 | Sv/s per Bq/m^3 | Sv/s per Bq/m^3 | Sv/s per Bq/m^2 | mrem/pCi | mrem/pCi | mrem/yr per pCi/g | mrem/yr per pCi/m^3 | mrem/yr per pCi/m^3 | mrem/yr per pCi/cm^2 | ORNL Center for Radiation Protection Knowledge 2014 | 2015-08-18 10:55:52
Nd-152 |  | S |  |  | 0.005 | 0.005 | 6.02e-10 | 3.3e-10 | 1.6e-10 | 9.09e-11 | 6.19e-11 | 4.83e-11 | 6.5e-11 | 6.5e-11 | 2.2274e-06 | 1.221e-06 | 5.92e-07 | 3.3633e-07 | 2.2903e-07 | 1.7871e-07 | 2.405e-07 | 2.405e-07 | 2.32e-10 | 1.48e-10 | 6.56e-11 | 4.26e-11 | 2.76e-11 | 2.37e-11 | 2.8e-11 | 2.8e-11 | 8.584e-07 | 5.476e-07 | 2.4272e-07 | 1.5762e-07 | 1.0212e-07 | 8.769e-08 | 1.036e-07 | 1.036e-07 | 4.36e-18 | 7.29e-15 | 1.57e-17 | 1.75e-16 | 9.81e-19 | 2.77e-18 | 4.11e-18 | 0.81445 | 1361.772 | 2.9328 | 0.20458 | 0.18325 | 0.51744 | 0.76775 | Sv/Bq | Sv/Bq | Sv/s per Bq/m^3 | Sv/s per Bq/m^3 | Sv/s per Bq/m^3 | Sv/s per Bq/m^2 | mrem/pCi | mrem/pCi | mrem/yr per pCi/g | mrem/yr per pCi/m^3 | mrem/yr per pCi/m^3 | mrem/yr per pCi/cm^2 | ORNL Center for Radiation Protection Knowledge 2014 | 2015-08-18 10:55:52
Ne-19 |  | - |  |  |  | 0 | 0 | 0 | 0 | 0 | 0 | 0 | 0 | 0 | 0 | 0 | 0 | 0 | 0 | 0 | 0 | 0 | 0 | 0 | 0 | 0 | 0 | 0 | 0 | 0 | 0 | 0 | 0 | 0 | 0 | 0 | 0 | 0 | 3.02e-17 | 4.63e-14 | 9.98e-17 | 1.09e-15 | 6.33e-18 | 1.79e-17 | 2.74e-17 | 5.6414 | 8648.84 | 18.6426 | 1.2742 | 1.1824 | 3.3437 | 5.1183 | Sv/Bq | Sv/Bq | Sv/s per Bq/m^3 | Sv/s per Bq/m^3 | Sv/s per Bq/m^3 | Sv/s per Bq/m^2 | mrem/pCi | mrem/pCi | mrem/yr per pCi/g | mrem/yr per pCi/m^3 | mrem/yr per pCi/m^3 | mrem/yr per pCi/cm^2 | ORNL Center for Radiation Protection Knowledge 2014 | 2015-08-18 10:55:52
Ne-24 |  | - |  |  |  | 0 | 0 | 0 | 0 | 0 | 0 | 0 | 0 | 0 | 0 | 0 | 0 | 0 | 0 | 0 | 0 | 0 | 0 | 0 | 0 | 0 | 0 | 0 | 0 | 0 | 0 | 0 | 0 | 0 | 0 | 0 | 0 | 0 | 1.61e-17 | 2.48e-14 | 5.33e-17 | 6.15e-16 | 3.38e-18 | 9.5e-18 | 1.46e-17 | 3.0075 | 4632.64 | 9.9564 | 0.71893 | 0.63138 | 1.7746 | 2.7273 | Sv/Bq | Sv/Bq | Sv/s per Bq/m^3 | Sv/s per Bq/m^3 | Sv/s per Bq/m^3 | Sv/s per Bq/m^2 | mrem/pCi | mrem/pCi | mrem/yr per pCi/g | mrem/yr per pCi/m^3 | mrem/yr per pCi/m^3 | mrem/yr per pCi/cm^2 | ORNL Center for Radiation Protection Knowledge 2014 | 2015-08-18 10:55:52
Ni-57 |  | S |  |  | 0.1 | 0.02 | 7.21e-09 | 5.16e-09 | 2.82e-09 | 1.82e-09 | 1.14e-09 | 9.13e-10 | 1.17e-09 | 1.17e-09 | 2.6677e-05 | 1.9092e-05 | 1.0434e-05 | 6.734e-06 | 4.218e-06 | 3.3781e-06 | 4.329e-06 | 4.329e-06 | 4.11e-09 | 3.13e-09 | 1.61e-09 | 1.05e-09 | 6.89e-10 | 5.53e-10 | 6.57e-10 | 6.57e-10 | 1.5207e-05 | 1.1581e-05 | 5.957e-06 | 3.885e-06 | 2.5493e-06 | 2.0461e-06 | 2.4309e-06 | 2.4309e-06 | 6.31e-17 | 9.19e-14 | 1.99e-16 | 1.78e-15 | 1.14e-17 | 3.29e-17 | 5.3e-17 | 11.7871 | 17166.92 | 37.1732 | 2.0808 | 2.1295 | 6.1457 | 9.9004 | Sv/Bq | Sv/Bq | Sv/s per Bq/m^3 | Sv/s per Bq/m^3 | Sv/s per Bq/m^3 | Sv/s per Bq/m^2 | mrem/pCi | mrem/pCi | mrem/yr per pCi/g | mrem/yr per pCi/m^3 | mrem/yr per pCi/m^3 | mrem/yr per pCi/cm^2 | ORNL Center for Radiation Protection Knowledge 2014 | 2015-08-18 10:55:52
Ni-66 |  | S |  |  | 0.1 | 0.02 | 3.35e-08 | 2.24e-08 | 1.12e-08 | 6.63e-09 | 3.77e-09 | 3.03e-09 | 4.15e-09 | 4.15e-09 | 0.00012395 | 8.288e-05 | 4.144e-05 | 2.4531e-05 | 1.3949e-05 | 1.1211e-05 | 1.5355e-05 | 1.5355e-05 | 1.51e-08 | 1.04e-08 | 5.01e-09 | 3.27e-09 | 2.18e-09 | 1.82e-09 | 2.14e-09 | 2.14e-09 | 5.587e-05 | 3.848e-05 | 1.8537e-05 | 1.2099e-05 | 8.066e-06 | 6.734e-06 | 7.918e-06 | 7.918e-06 | 2.55e-22 | 1.36e-17 | 1.48e-20 | 3.45e-20 | 1.2e-22 | 2.24e-22 | 2.54e-22 | 4.7634e-05 | 2.5405 | 0.0027646 | 4.0331e-05 | 2.2416e-05 | 4.1843e-05 | 4.7447e-05 | Sv/Bq | Sv/Bq | Sv/s per Bq/m^3 | Sv/s per Bq/m^3 | Sv/s per Bq/m^3 | Sv/s per Bq/m^2 | mrem/pCi | mrem/pCi | mrem/yr per pCi/g | mrem/yr per pCi/m^3 | mrem/yr per pCi/m^3 | mrem/yr per pCi/cm^2 | ORNL Center for Radiation Protection Knowledge 2014 | 2015-08-18 10:55:52
Np-232 |  | S |  |  | 0.005 | 0.005 | 8.89e-11 | 5.18e-11 | 2.77e-11 | 1.73e-11 | 1.23e-11 | 9.86e-12 | 1.24e-11 | 1.24e-11 | 3.2893e-07 | 1.9166e-07 | 1.0249e-07 | 6.401e-08 | 4.551e-08 | 3.6482e-08 | 4.588e-08 | 4.588e-08 | 1.18e-10 | 9.94e-11 | 5.91e-11 | 3.96e-11 | 2.54e-11 | 2.45e-11 | 2.74e-11 | 2.74e-11 | 4.366e-07 | 3.6778e-07 | 2.1867e-07 | 1.4652e-07 | 9.398e-08 | 9.065e-08 | 1.0138e-07 | 1.0138e-07 | 3.5e-17 | 5.35e-14 | 1.16e-16 | 1.12e-15 | 7.07e-18 | 2.01e-17 | 3.11e-17 | 6.538 | 9993.8 | 21.6688 | 1.3093 | 1.3207 | 3.7547 | 5.8095 | Sv/Bq | Sv/Bq | Sv/s per Bq/m^3 | Sv/s per Bq/m^3 | Sv/s per Bq/m^3 | Sv/s per Bq/m^2 | mrem/pCi | mrem/pCi | mrem/yr per pCi/g | mrem/yr per pCi/m^3 | mrem/yr per pCi/m^3 | mrem/yr per pCi/cm^2 | ORNL Center for Radiation Protection Knowledge 2014 | 2015-08-18 10:55:52
Np-233 |  | S |  |  | 0.005 | 0.005 | 2.19e-11 | 1.32e-11 | 6.87e-12 | 4.17e-12 | 2.88e-12 | 2.27e-12 | 2.94e-12 | 2.94e-12 | 8.103e-08 | 4.884e-08 | 2.5419e-08 | 1.5429e-08 | 1.0656e-08 | 8.399e-09 | 1.0878e-08 | 1.0878e-08 | 1.64e-11 | 1.25e-11 | 6.11e-12 | 3.69e-12 | 2.37e-12 | 1.87e-12 | 2.27e-12 | 2.27e-12 | 6.068e-08 | 4.625e-08 | 2.2607e-08 | 1.3653e-08 | 8.769e-09 | 6.919e-09 | 8.399e-09 | 8.399e-09 | 1.57e-18 | 3.38e-15 | 7.52e-18 | 7.72e-17 | 4.67e-19 | 1.19e-18 | 1.55e-18 | 0.29328 | 631.384 | 1.4047 | 0.090247 | 0.087236 | 0.22229 | 0.28954 | Sv/Bq | Sv/Bq | Sv/s per Bq/m^3 | Sv/s per Bq/m^3 | Sv/s per Bq/m^3 | Sv/s per Bq/m^2 | mrem/pCi | mrem/pCi | mrem/yr per pCi/g | mrem/yr per pCi/m^3 | mrem/yr per pCi/m^3 | mrem/yr per pCi/cm^2 | ORNL Center for Radiation Protection Knowledge 2014 | 2015-08-18 10:55:52
Np-234 |  | S |  |  | 0.005 | 0.005 | 5.05e-09 | 3.53e-09 | 1.95e-09 | 1.27e-09 | 8.08e-10 | 6.46e-10 | 8.26e-10 | 8.26e-10 | 1.8685e-05 | 1.3061e-05 | 7.215e-06 | 4.699e-06 | 2.9896e-06 | 2.3902e-06 | 3.0562e-06 | 3.0562e-06 | 3.21e-09 | 2.48e-09 | 1.31e-09 | 8.43e-10 | 5.59e-10 | 4.5e-10 | 5.33e-10 | 5.33e-10 | 1.1877e-05 | 9.176e-06 | 4.847e-06 | 3.1191e-06 | 2.0683e-06 | 1.665e-06 | 1.9721e-06 | 1.9721e-06 | 3.57e-17 | 5.23e-14 | 1.13e-16 | 9.99e-16 | 6.39e-18 | 1.84e-17 | 2.97e-17 | 6.6688 | 9769.64 | 21.1084 | 1.1678 | 1.1937 | 3.4371 | 5.548 | Sv/Bq | Sv/Bq | Sv/s per Bq/m^3 | Sv/s per Bq/m^3 | Sv/s per Bq/m^3 | Sv/s per Bq/m^2 | mrem/pCi | mrem/pCi | mrem/yr per pCi/g | mrem/yr per pCi/m^3 | mrem/yr per pCi/m^3 | mrem/yr per pCi/cm^2 | ORNL Center for Radiation Protection Knowledge 2014 | 2015-08-18 10:55:52
Np-235 |  | S |  |  | 0.005 | 0.005 | 7.56e-10 | 4.34e-10 | 2.16e-10 | 1.27e-10 | 7.18e-11 | 5.66e-11 | 7.96e-11 | 7.96e-11 | 2.7972e-06 | 1.6058e-06 | 7.992e-07 | 4.699e-07 | 2.6566e-07 | 2.0942e-07 | 2.9452e-07 | 2.9452e-07 | 2.84e-09 | 2.38e-09 | 1.41e-09 | 8.8e-10 | 6.62e-10 | 5.54e-10 | 6.29e-10 | 6.29e-10 | 1.0508e-05 | 8.806e-06 | 5.217e-06 | 3.256e-06 | 2.4494e-06 | 2.0498e-06 | 2.3273e-06 | 2.3273e-06 | 1.01e-20 | 2.84e-17 | 6.43e-20 | 2.16e-18 | 3.88e-21 | 8.21e-21 | 1.01e-20 | 0.0018867 | 5.3051 | 0.012011 | 0.002525 | 0.00072478 | 0.0015336 | 0.0018867 | Sv/Bq | Sv/Bq | Sv/s per Bq/m^3 | Sv/s per Bq/m^3 | Sv/s per Bq/m^3 | Sv/s per Bq/m^2 | mrem/pCi | mrem/pCi | mrem/yr per pCi/g | mrem/yr per pCi/m^3 | mrem/yr per pCi/m^3 | mrem/yr per pCi/cm^2 | ORNL Center for Radiation Protection Knowledge 2014 | 2015-08-18 10:55:52
Np-236 |  | F |  |  | 0.005 | 0.005 | 2.72e-07 | 3.37e-08 | 2.59e-08 | 2.52e-08 | 2.59e-08 | 2.48e-08 | 2.7e-08 | 2.7e-08 | 0.0010064 | 0.00012469 | 9.583e-05 | 9.324e-05 | 9.583e-05 | 9.176e-05 | 9.99e-05 | 9.99e-05 | 1.31e-05 | 1.34e-05 | 1.05e-05 | 1.08e-05 | 1.15e-05 | 1.15e-05 | 1.14e-05 | 1.14e-05 | 0.04847 | 0.04958 | 0.03885 | 0.03996 | 0.04255 | 0.04255 | 0.04218 | 0.04218 | 2.68e-18 | 5.57e-15 | 1.23e-17 | 1.28e-16 | 7.64e-19 | 2e-18 | 2.65e-18 | 0.50062 | 1040.476 | 2.2976 | 0.14963 | 0.14272 | 0.3736 | 0.49502 | Sv/Bq | Sv/Bq | Sv/s per Bq/m^3 | Sv/s per Bq/m^3 | Sv/s per Bq/m^3 | Sv/s per Bq/m^2 | mrem/pCi | mrem/pCi | mrem/yr per pCi/g | mrem/yr per pCi/m^3 | mrem/yr per pCi/m^3 | mrem/yr per pCi/cm^2 | ORNL Center for Radiation Protection Knowledge 2014 | 2015-08-18 10:55:52
Np-236m |  | S |  |  | 0.005 | 0.005 | 2.55e-09 | 1.33e-09 | 6.77e-10 | 4.07e-10 | 2.41e-10 | 1.96e-10 | 2.67e-10 | 2.67e-10 | 9.435e-06 | 4.921e-06 | 2.5049e-06 | 1.5059e-06 | 8.917e-07 | 7.252e-07 | 9.879e-07 | 9.879e-07 | 1.59e-08 | 1.33e-08 | 8.47e-09 | 5.66e-09 | 4.83e-09 | 4.26e-09 | 4.62e-09 | 4.62e-09 | 5.883e-05 | 4.921e-05 | 3.1339e-05 | 2.0942e-05 | 1.7871e-05 | 1.5762e-05 | 1.7094e-05 | 1.7094e-05 | 9.04e-19 | 1.9e-15 | 4.18e-18 | 4.32e-17 | 2.58e-19 | 6.63e-19 | 8.78e-19 | 0.16887 | 354.92 | 0.78082 | 0.050501 | 0.048194 | 0.12385 | 0.16401 | Sv/Bq | Sv/Bq | Sv/s per Bq/m^3 | Sv/s per Bq/m^3 | Sv/s per Bq/m^3 | Sv/s per Bq/m^2 | mrem/pCi | mrem/pCi | mrem/yr per pCi/g | mrem/yr per pCi/m^3 | mrem/yr per pCi/m^3 | mrem/yr per pCi/cm^2 | ORNL Center for Radiation Protection Knowledge 2014 | 2015-08-18 10:55:52
Np-237 | SE | S |  |  | 0.005 | 0.005 | 2e-06 | 2.12e-07 | 1.43e-07 | 1.15e-07 | 1.08e-07 | 1.07e-07 | 1.25e-07 | 1.25e-07 | 0.0074 | 0.0007844 | 0.0005291 | 0.0004255 | 0.0003996 | 0.0003959 | 0.0004625 | 0.0004625 | 3.66e-05 | 3.19e-05 | 2.13e-05 | 1.44e-05 | 1.26e-05 | 1.19e-05 | 1.26e-05 | 1.26e-05 | 0.13542 | 0.11803 | 0.07881 | 0.05328 | 0.04662 | 0.04403 | 0.04662 | 0.04662 | 3.59e-19 | 8.6e-16 | 1.93e-18 | 2.44e-17 | 1.2e-19 | 2.86e-19 | 3.58e-19 | 0.067061 | 160.648 | 0.36052 | 0.028524 | 0.022416 | 0.053425 | 0.066874 | Sv/Bq | Sv/Bq | Sv/s per Bq/m^3 | Sv/s per Bq/m^3 | Sv/s per Bq/m^3 | Sv/s per Bq/m^2 | mrem/pCi | mrem/pCi | mrem/yr per pCi/g | mrem/yr per pCi/m^3 | mrem/yr per pCi/m^3 | mrem/yr per pCi/cm^2 | ORNL Center for Radiation Protection Knowledge 2014 | 2015-08-18 10:55:52
Np-238 |  | S |  |  | 0.005 | 0.005 | 9.31e-09 | 6.03e-09 | 3.1e-09 | 1.89e-09 | 1.11e-09 | 8.94e-10 | 1.2e-09 | 1.2e-09 | 3.4447e-05 | 2.2311e-05 | 1.147e-05 | 6.993e-06 | 4.107e-06 | 3.3078e-06 | 4.44e-06 | 4.44e-06 | 7.99e-09 | 6.19e-09 | 3.14e-09 | 2.13e-09 | 1.72e-09 | 1.5e-09 | 1.66e-09 | 1.66e-09 | 2.9563e-05 | 2.2903e-05 | 1.1618e-05 | 7.881e-06 | 6.364e-06 | 5.55e-06 | 6.142e-06 | 6.142e-06 | 1.85e-17 | 2.72e-14 | 5.88e-17 | 5.63e-16 | 3.48e-18 | 1e-17 | 1.59e-17 | 3.4558 | 5080.96 | 10.9838 | 0.65815 | 0.65006 | 1.868 | 2.9701 | Sv/Bq | Sv/Bq | Sv/s per Bq/m^3 | Sv/s per Bq/m^3 | Sv/s per Bq/m^3 | Sv/s per Bq/m^2 | mrem/pCi | mrem/pCi | mrem/yr per pCi/g | mrem/yr per pCi/m^3 | mrem/yr per pCi/m^3 | mrem/yr per pCi/cm^2 | ORNL Center for Radiation Protection Knowledge 2014 | 2015-08-18 10:55:52
Np-239 |  | S |  |  | 0.005 | 0.005 | 9.05e-09 | 5.86e-09 | 2.95e-09 | 1.77e-09 | 1.02e-09 | 8.14e-10 | 1.11e-09 | 1.11e-09 | 3.3485e-05 | 2.1682e-05 | 1.0915e-05 | 6.549e-06 | 3.774e-06 | 3.0118e-06 | 4.107e-06 | 4.107e-06 | 5.75e-09 | 4.08e-09 | 2.24e-09 | 1.59e-09 | 1.32e-09 | 1.05e-09 | 1.17e-09 | 1.17e-09 | 2.1275e-05 | 1.5096e-05 | 8.288e-06 | 5.883e-06 | 4.884e-06 | 3.885e-06 | 4.329e-06 | 4.329e-06 | 3.88e-18 | 7.35e-15 | 1.62e-17 | 1.62e-16 | 1e-18 | 2.71e-18 | 3.76e-18 | 0.72478 | 1372.98 | 3.0262 | 0.18938 | 0.1868 | 0.50623 | 0.70237 | Sv/Bq | Sv/Bq | Sv/s per Bq/m^3 | Sv/s per Bq/m^3 | Sv/s per Bq/m^3 | Sv/s per Bq/m^2 | mrem/pCi | mrem/pCi | mrem/yr per pCi/g | mrem/yr per pCi/m^3 | mrem/yr per pCi/m^3 | mrem/yr per pCi/cm^2 | ORNL Center for Radiation Protection Knowledge 2014 | 2015-08-18 10:55:52
Np-240 |  | S |  |  | 0.005 | 0.005 | 7.9e-10 | 4.64e-10 | 2.34e-10 | 1.39e-10 | 9.17e-11 | 7.25e-11 | 9.59e-11 | 9.59e-11 | 2.923e-06 | 1.7168e-06 | 8.658e-07 | 5.143e-07 | 3.3929e-07 | 2.6825e-07 | 3.5483e-07 | 3.5483e-07 | 5.46e-10 | 3.81e-10 | 1.87e-10 | 1.25e-10 | 8.92e-11 | 7.3e-11 | 8.47e-11 | 8.47e-11 | 2.0202e-06 | 1.4097e-06 | 6.919e-07 | 4.625e-07 | 3.3004e-07 | 2.701e-07 | 3.1339e-07 | 3.1339e-07 | 3.13e-17 | 4.73e-14 | 1.03e-16 | 1e-15 | 6.22e-18 | 1.77e-17 | 2.76e-17 | 5.8468 | 8835.64 | 19.2404 | 1.169 | 1.1619 | 3.3064 | 5.1557 | Sv/Bq | Sv/Bq | Sv/s per Bq/m^3 | Sv/s per Bq/m^3 | Sv/s per Bq/m^3 | Sv/s per Bq/m^2 | mrem/pCi | mrem/pCi | mrem/yr per pCi/g | mrem/yr per pCi/m^3 | mrem/yr per pCi/m^3 | mrem/yr per pCi/cm^2 | ORNL Center for Radiation Protection Knowledge 2014 | 2015-08-18 10:55:52
Np-240m |  | - |  |  |  | 0 | 0 | 0 | 0 | 0 | 0 | 0 | 0 | 0 | 0 | 0 | 0 | 0 | 0 | 0 | 0 | 0 | 0 | 0 | 0 | 0 | 0 | 0 | 0 | 0 | 0 | 0 | 0 | 0 | 0 | 0 | 0 | 0 | 9.82e-18 | 1.49e-14 | 3.2e-17 | 3.75e-16 | 1.97e-18 | 5.55e-18 | 8.66e-18 | 1.8344 | 2783.32 | 5.9776 | 0.43838 | 0.368 | 1.0367 | 1.6177 | Sv/Bq | Sv/Bq | Sv/s per Bq/m^3 | Sv/s per Bq/m^3 | Sv/s per Bq/m^3 | Sv/s per Bq/m^2 | mrem/pCi | mrem/pCi | mrem/yr per pCi/g | mrem/yr per pCi/m^3 | mrem/yr per pCi/m^3 | mrem/yr per pCi/cm^2 | ORNL Center for Radiation Protection Knowledge 2014 | 2015-08-18 10:55:52
Np-241 |  | S |  |  | 0.005 | 0.005 | 1.96e-10 | 1.07e-10 | 5.18e-11 | 2.93e-11 | 1.99e-11 | 1.56e-11 | 2.09e-11 | 2.09e-11 | 7.252e-07 | 3.959e-07 | 1.9166e-07 | 1.0841e-07 | 7.363e-08 | 5.772e-08 | 7.733e-08 | 7.733e-08 | 1.05e-10 | 6.92e-11 | 3.11e-11 | 2.09e-11 | 1.4e-11 | 1.21e-11 | 1.41e-11 | 1.41e-11 | 3.885e-07 | 2.5604e-07 | 1.1507e-07 | 7.733e-08 | 5.18e-08 | 4.477e-08 | 5.217e-08 | 5.217e-08 | 7.96e-19 | 1.79e-15 | 3.67e-18 | 7.28e-17 | 2.28e-19 | 5.76e-19 | 7.74e-19 | 0.14869 | 334.372 | 0.68556 | 0.085103 | 0.04259 | 0.1076 | 0.14458 | Sv/Bq | Sv/Bq | Sv/s per Bq/m^3 | Sv/s per Bq/m^3 | Sv/s per Bq/m^3 | Sv/s per Bq/m^2 | mrem/pCi | mrem/pCi | mrem/yr per pCi/g | mrem/yr per pCi/m^3 | mrem/yr per pCi/m^3 | mrem/yr per pCi/cm^2 | ORNL Center for Radiation Protection Knowledge 2014 | 2015-08-18 10:55:52
Np-242 |  | - |  |  |  | 0 | 0 | 0 | 0 | 0 | 0 | 0 | 0 | 0 | 0 | 0 | 0 | 0 | 0 | 0 | 0 | 0 | 0 | 0 | 0 | 0 | 0 | 0 | 0 | 0 | 0 | 0 | 0 | 0 | 0 | 0 | 0 | 0 | 8.9e-18 | 1.33e-14 | 2.82e-17 | 3.44e-16 | 1.68e-18 | 4.67e-18 | 7.48e-18 | 1.6625 | 2484.44 | 5.2678 | 0.40214 | 0.31382 | 0.87236 | 1.3973 | Sv/Bq | Sv/Bq | Sv/s per Bq/m^3 | Sv/s per Bq/m^3 | Sv/s per Bq/m^3 | Sv/s per Bq/m^2 | mrem/pCi | mrem/pCi | mrem/yr per pCi/g | mrem/yr per pCi/m^3 | mrem/yr per pCi/m^3 | mrem/yr per pCi/cm^2 | ORNL Center for Radiation Protection Knowledge 2014 | 2015-08-18 10:55:52
Np-242m |  | - |  |  |  | 0 | 0 | 0 | 0 | 0 | 0 | 0 | 0 | 0 | 0 | 0 | 0 | 0 | 0 | 0 | 0 | 0 | 0 | 0 | 0 | 0 | 0 | 0 | 0 | 0 | 0 | 0 | 0 | 0 | 0 | 0 | 0 | 0 | 2.76e-17 | 4.16e-14 | 8.99e-17 | 9.19e-16 | 5.45e-18 | 1.55e-17 | 2.43e-17 | 5.1557 | 7770.88 | 16.7933 | 1.0743 | 1.0181 | 2.8954 | 4.5392 | Sv/Bq | Sv/Bq | Sv/s per Bq/m^3 | Sv/s per Bq/m^3 | Sv/s per Bq/m^3 | Sv/s per Bq/m^2 | mrem/pCi | mrem/pCi | mrem/yr per pCi/g | mrem/yr per pCi/m^3 | mrem/yr per pCi/m^3 | mrem/yr per pCi/cm^2 | ORNL Center for Radiation Protection Knowledge 2014 | 2015-08-18 10:55:52
O-14 |  | - |  |  |  | 0 | 0 | 0 | 0 | 0 | 0 | 0 | 0 | 0 | 0 | 0 | 0 | 0 | 0 | 0 | 0 | 0 | 0 | 0 | 0 | 0 | 0 | 0 | 0 | 0 | 0 | 0 | 0 | 0 | 0 | 0 | 0 | 0 | 1.12e-16 | 1.63e-13 | 3.52e-16 | 3.03e-15 | 1.91e-17 | 5.56e-17 | 9.11e-17 | 20.9216 | 30448.4 | 65.7536 | 3.5421 | 3.5679 | 10.3861 | 17.0175 | Sv/Bq | Sv/Bq | Sv/s per Bq/m^3 | Sv/s per Bq/m^3 | Sv/s per Bq/m^3 | Sv/s per Bq/m^2 | mrem/pCi | mrem/pCi | mrem/yr per pCi/g | mrem/yr per pCi/m^3 | mrem/yr per pCi/m^3 | mrem/yr per pCi/cm^2 | ORNL Center for Radiation Protection Knowledge 2014 | 2015-08-18 10:55:52
O-15 |  | - |  |  |  | 0 | 0 | 0 | 0 | 0 | 0 | 0 | 0 | 0 | 0 | 0 | 0 | 0 | 0 | 0 | 0 | 0 | 0 | 0 | 0 | 0 | 0 | 0 | 0 | 0 | 0 | 0 | 0 | 0 | 0 | 0 | 0 | 0 | 3.01e-17 | 4.6e-14 | 9.95e-17 | 1.07e-15 | 6.28e-18 | 1.78e-17 | 2.73e-17 | 5.6227 | 8592.8 | 18.5866 | 1.2508 | 1.1731 | 3.325 | 5.0996 | Sv/Bq | Sv/Bq | Sv/s per Bq/m^3 | Sv/s per Bq/m^3 | Sv/s per Bq/m^3 | Sv/s per Bq/m^2 | mrem/pCi | mrem/pCi | mrem/yr per pCi/g | mrem/yr per pCi/m^3 | mrem/yr per pCi/m^3 | mrem/yr per pCi/cm^2 | ORNL Center for Radiation Protection Knowledge 2014 | 2015-08-18 10:55:52
O-19 |  | - |  |  |  | 0 | 0 | 0 | 0 | 0 | 0 | 0 | 0 | 0 | 0 | 0 | 0 | 0 | 0 | 0 | 0 | 0 | 0 | 0 | 0 | 0 | 0 | 0 | 0 | 0 | 0 | 0 | 0 | 0 | 0 | 0 | 0 | 0 | 3.04e-17 | 4.6e-14 | 9.83e-17 | 1.03e-15 | 5.87e-18 | 1.64e-17 | 2.59e-17 | 5.6787 | 8592.8 | 18.3624 | 1.2041 | 1.0965 | 3.0635 | 4.8381 | Sv/Bq | Sv/Bq | Sv/s per Bq/m^3 | Sv/s per Bq/m^3 | Sv/s per Bq/m^3 | Sv/s per Bq/m^2 | mrem/pCi | mrem/pCi | mrem/yr per pCi/g | mrem/yr per pCi/m^3 | mrem/yr per pCi/m^3 | mrem/yr per pCi/cm^2 | ORNL Center for Radiation Protection Knowledge 2014 | 2015-08-18 10:55:52
Os-180 |  | S |  |  | 0.02 | 0.02 | 1.77e-10 | 1.05e-10 | 5.51e-11 | 3.37e-11 | 2.34e-11 | 1.86e-11 | 2.39e-11 | 2.39e-11 | 6.549e-07 | 3.885e-07 | 2.0387e-07 | 1.2469e-07 | 8.658e-08 | 6.882e-08 | 8.843e-08 | 8.843e-08 | 1.18e-10 | 8.59e-11 | 4.24e-11 | 2.74e-11 | 1.85e-11 | 1.5e-11 | 1.77e-11 | 1.77e-11 | 4.366e-07 | 3.1783e-07 | 1.5688e-07 | 1.0138e-07 | 6.845e-08 | 5.55e-08 | 6.549e-08 | 6.549e-08 | 2.48e-18 | 4.67e-15 | 1.03e-17 | 1.12e-16 | 6.47e-19 | 1.63e-18 | 2.3e-18 | 0.46326 | 872.356 | 1.924 | 0.13093 | 0.12086 | 0.30448 | 0.42964 | Sv/Bq | Sv/Bq | Sv/s per Bq/m^3 | Sv/s per Bq/m^3 | Sv/s per Bq/m^3 | Sv/s per Bq/m^2 | mrem/pCi | mrem/pCi | mrem/yr per pCi/g | mrem/yr per pCi/m^3 | mrem/yr per pCi/m^3 | mrem/yr per pCi/cm^2 | ORNL Center for Radiation Protection Knowledge 2014 | 2015-08-18 10:55:52
Os-181 |  | S |  |  | 0.02 | 0.02 | 7.63e-10 | 5.13e-10 | 2.8e-10 | 1.79e-10 | 1.15e-10 | 9.21e-11 | 1.18e-10 | 1.18e-10 | 2.8231e-06 | 1.8981e-06 | 1.036e-06 | 6.623e-07 | 4.255e-07 | 3.4077e-07 | 4.366e-07 | 4.366e-07 | 4.7e-10 | 3.58e-10 | 1.85e-10 | 1.19e-10 | 7.92e-11 | 6.36e-11 | 7.54e-11 | 7.54e-11 | 1.739e-06 | 1.3246e-06 | 6.845e-07 | 4.403e-07 | 2.9304e-07 | 2.3532e-07 | 2.7898e-07 | 2.7898e-07 | 4.17e-17 | 6.31e-14 | 1.37e-16 | 1.27e-15 | 8.06e-18 | 2.29e-17 | 3.6e-17 | 7.7896 | 11787.08 | 25.5916 | 1.4846 | 1.5056 | 4.2777 | 6.7248 | Sv/Bq | Sv/Bq | Sv/s per Bq/m^3 | Sv/s per Bq/m^3 | Sv/s per Bq/m^3 | Sv/s per Bq/m^2 | mrem/pCi | mrem/pCi | mrem/yr per pCi/g | mrem/yr per pCi/m^3 | mrem/yr per pCi/m^3 | mrem/yr per pCi/cm^2 | ORNL Center for Radiation Protection Knowledge 2014 | 2015-08-18 10:55:52
Os-182 |  | S |  |  | 0.02 | 0.02 | 4.81e-09 | 3.33e-09 | 1.82e-09 | 1.16e-09 | 7.26e-10 | 5.8e-10 | 7.5e-10 | 7.5e-10 | 1.7797e-05 | 1.2321e-05 | 6.734e-06 | 4.292e-06 | 2.6862e-06 | 2.146e-06 | 2.775e-06 | 2.775e-06 | 2.76e-09 | 2.07e-09 | 1.09e-09 | 7.22e-10 | 5e-10 | 4.01e-10 | 4.69e-10 | 4.69e-10 | 1.0212e-05 | 7.659e-06 | 4.033e-06 | 2.6714e-06 | 1.85e-06 | 1.4837e-06 | 1.7353e-06 | 1.7353e-06 | 1.1e-17 | 1.82e-14 | 3.98e-17 | 4.02e-16 | 2.5e-18 | 6.88e-18 | 1.02e-17 | 2.0548 | 3399.76 | 7.4346 | 0.46994 | 0.467 | 1.2852 | 1.9054 | Sv/Bq | Sv/Bq | Sv/s per Bq/m^3 | Sv/s per Bq/m^3 | Sv/s per Bq/m^3 | Sv/s per Bq/m^2 | mrem/pCi | mrem/pCi | mrem/yr per pCi/g | mrem/yr per pCi/m^3 | mrem/yr per pCi/m^3 | mrem/yr per pCi/cm^2 | ORNL Center for Radiation Protection Knowledge 2014 | 2015-08-18 10:55:52
Os-183 |  | S |  |  | 0.02 | 0.02 | 1.94e-09 | 1.33e-09 | 7.19e-10 | 4.57e-10 | 2.85e-10 | 2.27e-10 | 2.95e-10 | 2.95e-10 | 7.178e-06 | 4.921e-06 | 2.6603e-06 | 1.6909e-06 | 1.0545e-06 | 8.399e-07 | 1.0915e-06 | 1.0915e-06 | 1.26e-09 | 9.46e-10 | 5.01e-10 | 3.31e-10 | 2.34e-10 | 1.89e-10 | 2.2e-10 | 2.2e-10 | 4.662e-06 | 3.5002e-06 | 1.8537e-06 | 1.2247e-06 | 8.658e-07 | 6.993e-07 | 8.14e-07 | 8.14e-07 | 1.61e-17 | 2.66e-14 | 5.83e-17 | 5.83e-16 | 3.62e-18 | 9.93e-18 | 1.47e-17 | 3.0075 | 4968.88 | 10.8904 | 0.68153 | 0.67622 | 1.8549 | 2.746 | Sv/Bq | Sv/Bq | Sv/s per Bq/m^3 | Sv/s per Bq/m^3 | Sv/s per Bq/m^3 | Sv/s per Bq/m^2 | mrem/pCi | mrem/pCi | mrem/yr per pCi/g | mrem/yr per pCi/m^3 | mrem/yr per pCi/m^3 | mrem/yr per pCi/cm^2 | ORNL Center for Radiation Protection Knowledge 2014 | 2015-08-18 10:55:52
Os-183m |  | S |  |  | 0.02 | 0.02 | 1.56e-09 | 1.1e-09 | 6.14e-10 | 4.03e-10 | 2.6e-10 | 2.08e-10 | 2.64e-10 | 2.64e-10 | 5.772e-06 | 4.07e-06 | 2.2718e-06 | 1.4911e-06 | 9.62e-07 | 7.696e-07 | 9.768e-07 | 9.768e-07 | 1.03e-09 | 8.02e-10 | 4.24e-10 | 2.75e-10 | 1.85e-10 | 1.48e-10 | 1.74e-10 | 1.74e-10 | 3.811e-06 | 2.9674e-06 | 1.5688e-06 | 1.0175e-06 | 6.845e-07 | 5.476e-07 | 6.438e-07 | 6.438e-07 | 3.12e-17 | 4.63e-14 | 1e-16 | 9.31e-16 | 5.89e-18 | 1.68e-17 | 2.67e-17 | 5.8282 | 8648.84 | 18.68 | 1.0883 | 1.1003 | 3.1382 | 4.9876 | Sv/Bq | Sv/Bq | Sv/s per Bq/m^3 | Sv/s per Bq/m^3 | Sv/s per Bq/m^3 | Sv/s per Bq/m^2 | mrem/pCi | mrem/pCi | mrem/yr per pCi/g | mrem/yr per pCi/m^3 | mrem/yr per pCi/m^3 | mrem/yr per pCi/cm^2 | ORNL Center for Radiation Protection Knowledge 2014 | 2015-08-18 10:55:52
Os-185 |  | S |  |  | 0.02 | 0.02 | 3.69e-09 | 2.54e-09 | 1.46e-09 | 9.69e-10 | 6.34e-10 | 5.03e-10 | 6.35e-10 | 6.35e-10 | 1.3653e-05 | 9.398e-06 | 5.402e-06 | 3.5853e-06 | 2.3458e-06 | 1.8611e-06 | 2.3495e-06 | 2.3495e-06 | 6.77e-09 | 5.67e-09 | 3.49e-09 | 2.36e-09 | 1.88e-09 | 1.55e-09 | 1.73e-09 | 1.73e-09 | 2.5049e-05 | 2.0979e-05 | 1.2913e-05 | 8.732e-06 | 6.956e-06 | 5.735e-06 | 6.401e-06 | 6.401e-06 | 2.01e-17 | 3.06e-14 | 6.65e-17 | 6.54e-16 | 4.1e-18 | 1.16e-17 | 1.79e-17 | 3.7547 | 5716.08 | 12.4222 | 0.76453 | 0.76588 | 2.1669 | 3.3437 | Sv/Bq | Sv/Bq | Sv/s per Bq/m^3 | Sv/s per Bq/m^3 | Sv/s per Bq/m^3 | Sv/s per Bq/m^2 | mrem/pCi | mrem/pCi | mrem/yr per pCi/g | mrem/yr per pCi/m^3 | mrem/yr per pCi/m^3 | mrem/yr per pCi/cm^2 | ORNL Center for Radiation Protection Knowledge 2014 | 2015-08-18 10:55:52
Os-186 |  | S |  |  | 0.02 | 0.02 | 4.65e-07 | 1.86e-07 | 1.02e-07 | 6.26e-08 | 3.89e-08 | 3.2e-08 | 4.29e-08 | 4.29e-08 | 0.0017205 | 0.0006882 | 0.0003774 | 0.00023162 | 0.00014393 | 0.0001184 | 0.00015873 | 0.00015873 | 1.52e-05 | 1.36e-05 | 8.71e-06 | 5.44e-06 | 4.39e-06 | 4.17e-06 | 4.51e-06 | 4.51e-06 | 0.05624 | 0.05032 | 0.032227 | 0.020128 | 0.016243 | 0.015429 | 0.016687 | 0.016687 | 0 | 0 | 0 | 0 | 0 | 0 | 0 | 0 | 0 | 0 | 0 | 0 | 0 | 0 | Sv/Bq | Sv/Bq | Sv/s per Bq/m^3 | Sv/s per Bq/m^3 | Sv/s per Bq/m^3 | Sv/s per Bq/m^2 | mrem/pCi | mrem/pCi | mrem/yr per pCi/g | mrem/yr per pCi/m^3 | mrem/yr per pCi/m^3 | mrem/yr per pCi/cm^2 | ORNL Center for Radiation Protection Knowledge 2014 | 2015-08-18 10:55:52
Os-189m |  | S |  |  | 0.02 | 0.02 | 2.04e-10 | 1.27e-10 | 6.28e-11 | 3.69e-11 | 2.14e-11 | 1.71e-11 | 2.36e-11 | 2.36e-11 | 7.548e-07 | 4.699e-07 | 2.3236e-07 | 1.3653e-07 | 7.918e-08 | 6.327e-08 | 8.732e-08 | 8.732e-08 | 6.58e-11 | 4.18e-11 | 1.83e-11 | 1.12e-11 | 6.07e-12 | 5.1e-12 | 6.42e-12 | 6.42e-12 | 2.4346e-07 | 1.5466e-07 | 6.771e-08 | 4.144e-08 | 2.2459e-08 | 1.887e-08 | 2.3754e-08 | 2.3754e-08 | 7.82e-24 | 1.03e-19 | 2.38e-22 | 4.03e-20 | 7.8e-24 | 7.82e-24 | 7.82e-24 | 1.4608e-06 | 0.01924 | 4.4458e-05 | 4.7111e-05 | 1.457e-06 | 1.4608e-06 | 1.4608e-06 | Sv/Bq | Sv/Bq | Sv/s per Bq/m^3 | Sv/s per Bq/m^3 | Sv/s per Bq/m^3 | Sv/s per Bq/m^2 | mrem/pCi | mrem/pCi | mrem/yr per pCi/g | mrem/yr per pCi/m^3 | mrem/yr per pCi/m^3 | mrem/yr per pCi/cm^2 | ORNL Center for Radiation Protection Knowledge 2014 | 2015-08-18 10:55:52
Os-190m |  | - |  |  |  | 0 | 0 | 0 | 0 | 0 | 0 | 0 | 0 | 0 | 0 | 0 | 0 | 0 | 0 | 0 | 0 | 0 | 0 | 0 | 0 | 0 | 0 | 0 | 0 | 0 | 0 | 0 | 0 | 0 | 0 | 0 | 0 | 0 | 4.56e-17 | 7.04e-14 | 1.53e-16 | 1.51e-15 | 9.58e-18 | 2.72e-17 | 4.16e-17 | 8.5181 | 13150.72 | 28.5804 | 1.7652 | 1.7895 | 5.081 | 7.7709 | Sv/Bq | Sv/Bq | Sv/s per Bq/m^3 | Sv/s per Bq/m^3 | Sv/s per Bq/m^3 | Sv/s per Bq/m^2 | mrem/pCi | mrem/pCi | mrem/yr per pCi/g | mrem/yr per pCi/m^3 | mrem/yr per pCi/m^3 | mrem/yr per pCi/cm^2 | ORNL Center for Radiation Protection Knowledge 2014 | 2015-08-18 10:55:52
Os-191 |  | S |  |  | 0.02 | 0.02 | 6.44e-09 | 4.17e-09 | 2.1e-09 | 1.26e-09 | 7.24e-10 | 5.82e-10 | 7.94e-10 | 7.94e-10 | 2.3828e-05 | 1.5429e-05 | 7.77e-06 | 4.662e-06 | 2.6788e-06 | 2.1534e-06 | 2.9378e-06 | 2.9378e-06 | 9.29e-09 | 6.78e-09 | 4.06e-09 | 2.85e-09 | 2.47e-09 | 2.01e-09 | 2.21e-09 | 2.21e-09 | 3.4373e-05 | 2.5086e-05 | 1.5022e-05 | 1.0545e-05 | 9.139e-06 | 7.437e-06 | 8.177e-06 | 8.177e-06 | 1.23e-18 | 2.95e-15 | 6.62e-18 | 7.11e-17 | 4.14e-19 | 9.84e-19 | 1.22e-18 | 0.22976 | 551.06 | 1.2366 | 0.083116 | 0.077335 | 0.18381 | 0.2279 | Sv/Bq | Sv/Bq | Sv/s per Bq/m^3 | Sv/s per Bq/m^3 | Sv/s per Bq/m^3 | Sv/s per Bq/m^2 | mrem/pCi | mrem/pCi | mrem/yr per pCi/g | mrem/yr per pCi/m^3 | mrem/yr per pCi/m^3 | mrem/yr per pCi/cm^2 | ORNL Center for Radiation Protection Knowledge 2014 | 2015-08-18 10:55:52
Os-191m |  | S |  |  | 0.02 | 0.02 | 1.14e-09 | 7.28e-10 | 3.63e-10 | 2.15e-10 | 1.23e-10 | 9.87e-11 | 1.36e-10 | 1.36e-10 | 4.218e-06 | 2.6936e-06 | 1.3431e-06 | 7.955e-07 | 4.551e-07 | 3.6519e-07 | 5.032e-07 | 5.032e-07 | 8.74e-10 | 6.17e-10 | 3.51e-10 | 2.44e-10 | 2.03e-10 | 1.65e-10 | 1.84e-10 | 1.84e-10 | 3.2338e-06 | 2.2829e-06 | 1.2987e-06 | 9.028e-07 | 7.511e-07 | 6.105e-07 | 6.808e-07 | 6.808e-07 | 5.87e-20 | 1.82e-16 | 4.15e-19 | 5.04e-18 | 2.63e-20 | 5.33e-20 | 5.87e-20 | 0.010965 | 33.9976 | 0.077522 | 0.0058918 | 0.0049128 | 0.0099564 | 0.010965 | Sv/Bq | Sv/Bq | Sv/s per Bq/m^3 | Sv/s per Bq/m^3 | Sv/s per Bq/m^3 | Sv/s per Bq/m^2 | mrem/pCi | mrem/pCi | mrem/yr per pCi/g | mrem/yr per pCi/m^3 | mrem/yr per pCi/m^3 | mrem/yr per pCi/cm^2 | ORNL Center for Radiation Protection Knowledge 2014 | 2015-08-18 10:55:52
Os-193 |  | S |  |  | 0.02 | 0.02 | 9.46e-09 | 6.09e-09 | 3.04e-09 | 1.81e-09 | 1.03e-09 | 8.26e-10 | 1.14e-09 | 1.14e-09 | 3.5002e-05 | 2.2533e-05 | 1.1248e-05 | 6.697e-06 | 3.811e-06 | 3.0562e-06 | 4.218e-06 | 4.218e-06 | 4.11e-09 | 2.81e-09 | 1.39e-09 | 9.37e-10 | 6.73e-10 | 5.44e-10 | 6.32e-10 | 6.32e-10 | 1.5207e-05 | 1.0397e-05 | 5.143e-06 | 3.4669e-06 | 2.4901e-06 | 2.0128e-06 | 2.3384e-06 | 2.3384e-06 | 1.68e-18 | 3.03e-15 | 6.41e-18 | 9.02e-17 | 3.99e-19 | 1.07e-18 | 1.56e-18 | 0.31382 | 566.004 | 1.1974 | 0.10544 | 0.074533 | 0.19988 | 0.29141 | Sv/Bq | Sv/Bq | Sv/s per Bq/m^3 | Sv/s per Bq/m^3 | Sv/s per Bq/m^3 | Sv/s per Bq/m^2 | mrem/pCi | mrem/pCi | mrem/yr per pCi/g | mrem/yr per pCi/m^3 | mrem/yr per pCi/m^3 | mrem/yr per pCi/cm^2 | ORNL Center for Radiation Protection Knowledge 2014 | 2015-08-18 10:55:52
Os-194 |  | S |  |  | 0.02 | 0.02 | 2.95e-08 | 1.77e-08 | 8.96e-09 | 5.35e-09 | 3.07e-09 | 2.48e-09 | 3.4e-09 | 3.4e-09 | 0.00010915 | 6.549e-05 | 3.3152e-05 | 1.9795e-05 | 1.1359e-05 | 9.176e-06 | 1.258e-05 | 1.258e-05 | 2.62e-07 | 2.44e-07 | 1.61e-07 | 1.06e-07 | 8.79e-08 | 8.54e-08 | 9.09e-08 | 9.09e-08 | 0.0009694 | 0.0009028 | 0.0005957 | 0.0003922 | 0.00032523 | 0.00031598 | 0.00033633 | 0.00033633 | 1.18e-20 | 5.09e-17 | 1.18e-19 | 2.21e-18 | 7.79e-21 | 1.16e-20 | 1.18e-20 | 0.0022042 | 9.5081 | 0.022042 | 0.0025835 | 0.0014552 | 0.0021669 | 0.0022042 | Sv/Bq | Sv/Bq | Sv/s per Bq/m^3 | Sv/s per Bq/m^3 | Sv/s per Bq/m^3 | Sv/s per Bq/m^2 | mrem/pCi | mrem/pCi | mrem/yr per pCi/g | mrem/yr per pCi/m^3 | mrem/yr per pCi/m^3 | mrem/yr per pCi/cm^2 | ORNL Center for Radiation Protection Knowledge 2014 | 2015-08-18 10:55:52
Os-196 |  | S |  |  | 0.02 | 0.02 | 1.36e-09 | 7.57e-10 | 3.68e-10 | 2.1e-10 | 1.4e-10 | 1.1e-10 | 1.48e-10 | 1.48e-10 | 5.032e-06 | 2.8009e-06 | 1.3616e-06 | 7.77e-07 | 5.18e-07 | 4.07e-07 | 5.476e-07 | 5.476e-07 | 5.43e-10 | 3.43e-10 | 1.55e-10 | 1e-10 | 6.66e-11 | 5.62e-11 | 6.64e-11 | 6.64e-11 | 2.0091e-06 | 1.2691e-06 | 5.735e-07 | 3.7e-07 | 2.4642e-07 | 2.0794e-07 | 2.4568e-07 | 2.4568e-07 | 2.05e-18 | 3.64e-15 | 7.73e-18 | 1.05e-16 | 4.82e-19 | 1.31e-18 | 1.91e-18 | 0.38294 | 679.952 | 1.444 | 0.12275 | 0.090038 | 0.24471 | 0.35679 | Sv/Bq | Sv/Bq | Sv/s per Bq/m^3 | Sv/s per Bq/m^3 | Sv/s per Bq/m^3 | Sv/s per Bq/m^2 | mrem/pCi | mrem/pCi | mrem/yr per pCi/g | mrem/yr per pCi/m^3 | mrem/yr per pCi/m^3 | mrem/yr per pCi/cm^2 | ORNL Center for Radiation Protection Knowledge 2014 | 2015-08-18 10:55:52
P-30 |  | - |  |  |  | 0 | 0 | 0 | 0 | 0 | 0 | 0 | 0 | 0 | 0 | 0 | 0 | 0 | 0 | 0 | 0 | 0 | 0 | 0 | 0 | 0 | 0 | 0 | 0 | 0 | 0 | 0 | 0 | 0 | 0 | 0 | 0 | 0 | 3.05e-17 | 4.69e-14 | 1.01e-16 | 1.13e-15 | 6.47e-18 | 1.81e-17 | 2.77e-17 | 5.6974 | 8760.92 | 18.8668 | 1.321 | 1.2086 | 3.3811 | 5.1744 | Sv/Bq | Sv/Bq | Sv/s per Bq/m^3 | Sv/s per Bq/m^3 | Sv/s per Bq/m^3 | Sv/s per Bq/m^2 | mrem/pCi | mrem/pCi | mrem/yr per pCi/g | mrem/yr per pCi/m^3 | mrem/yr per pCi/m^3 | mrem/yr per pCi/cm^2 | ORNL Center for Radiation Protection Knowledge 2014 | 2015-08-18 10:55:52
P-32 |  | S |  |  | 1 | 1 | 3.11e-08 | 1.93e-08 | 9.45e-09 | 5.33e-09 | 3.13e-09 | 2.4e-09 | 3.39e-09 | 3.39e-09 | 0.00011507 | 7.141e-05 | 3.4965e-05 | 1.9721e-05 | 1.1581e-05 | 8.88e-06 | 1.2543e-05 | 1.2543e-05 | 2.33e-08 | 1.68e-08 | 8.97e-09 | 5.99e-09 | 4.64e-09 | 3.89e-09 | 4.38e-09 | 4.38e-09 | 8.621e-05 | 6.216e-05 | 3.3189e-05 | 2.2163e-05 | 1.7168e-05 | 1.4393e-05 | 1.6206e-05 | 1.6206e-05 | 1.09e-19 | 5.36e-16 | 6.45e-19 | 8.52e-17 | 6.64e-20 | 9.05e-20 | 1.06e-19 | 0.020361 | 100.1248 | 0.12049 | 0.099599 | 0.012404 | 0.016905 | 0.019801 | Sv/Bq | Sv/Bq | Sv/s per Bq/m^3 | Sv/s per Bq/m^3 | Sv/s per Bq/m^3 | Sv/s per Bq/m^2 | mrem/pCi | mrem/pCi | mrem/yr per pCi/g | mrem/yr per pCi/m^3 | mrem/yr per pCi/m^3 | mrem/yr per pCi/cm^2 | ORNL Center for Radiation Protection Knowledge 2014 | 2015-08-18 10:55:52
P-33 |  | S |  |  | 1 | 1 | 2.71e-09 | 1.83e-09 | 9.12e-10 | 5.27e-10 | 3.1e-10 | 2.45e-10 | 3.37e-10 | 3.37e-10 | 1.0027e-05 | 6.771e-06 | 3.3744e-06 | 1.9499e-06 | 1.147e-06 | 9.065e-07 | 1.2469e-06 | 1.2469e-06 | 7.05e-09 | 5.4e-09 | 3.31e-09 | 2.45e-09 | 2.28e-09 | 1.8e-09 | 1.96e-09 | 1.96e-09 | 2.6085e-05 | 1.998e-05 | 1.2247e-05 | 9.065e-06 | 8.436e-06 | 6.66e-06 | 7.252e-06 | 7.252e-06 | 2.69e-22 | 1.44e-17 | 1.57e-20 | 3.64e-20 | 1.27e-22 | 2.36e-22 | 2.68e-22 | 5.0249e-05 | 2.6899 | 0.0029328 | 4.2552e-05 | 2.3724e-05 | 4.4085e-05 | 5.0062e-05 | Sv/Bq | Sv/Bq | Sv/s per Bq/m^3 | Sv/s per Bq/m^3 | Sv/s per Bq/m^3 | Sv/s per Bq/m^2 | mrem/pCi | mrem/pCi | mrem/yr per pCi/g | mrem/yr per pCi/m^3 | mrem/yr per pCi/m^3 | mrem/yr per pCi/cm^2 | ORNL Center for Radiation Protection Knowledge 2014 | 2015-08-18 10:55:52
Pa-227 |  | S |  |  | 0.005 | 0.005 | 5.79e-09 | 3.19e-09 | 1.54e-09 | 8.77e-10 | 5.83e-10 | 4.55e-10 | 6.17e-10 | 6.17e-10 | 2.1423e-05 | 1.1803e-05 | 5.698e-06 | 3.2449e-06 | 2.1571e-06 | 1.6835e-06 | 2.2829e-06 | 2.2829e-06 | 3.81e-07 | 2.74e-07 | 1.53e-07 | 1.12e-07 | 8e-08 | 7.89e-08 | 8.57e-08 | 8.57e-08 | 0.0014097 | 0.0010138 | 0.0005661 | 0.0004144 | 0.000296 | 0.00029193 | 0.00031709 | 0.00031709 | 2.92e-19 | 7.18e-16 | 1.61e-18 | 1.8e-17 | 1.01e-19 | 2.38e-19 | 2.92e-19 | 0.054546 | 134.1224 | 0.30075 | 0.021042 | 0.018867 | 0.044458 | 0.054546 | Sv/Bq | Sv/Bq | Sv/s per Bq/m^3 | Sv/s per Bq/m^3 | Sv/s per Bq/m^3 | Sv/s per Bq/m^2 | mrem/pCi | mrem/pCi | mrem/yr per pCi/g | mrem/yr per pCi/m^3 | mrem/yr per pCi/m^3 | mrem/yr per pCi/cm^2 | ORNL Center for Radiation Protection Knowledge 2014 | 2015-08-18 10:55:52
Pa-228 |  | S |  |  | 0.005 | 0.005 | 1.18e-08 | 4.8e-09 | 2.59e-09 | 1.64e-09 | 1.04e-09 | 7.97e-10 | 1.08e-09 | 1.08e-09 | 4.366e-05 | 1.776e-05 | 9.583e-06 | 6.068e-06 | 3.848e-06 | 2.9489e-06 | 3.996e-06 | 3.996e-06 | 2.76e-07 | 2.24e-07 | 1.42e-07 | 9.77e-08 | 8.57e-08 | 7.11e-08 | 7.78e-08 | 7.78e-08 | 0.0010212 | 0.0008288 | 0.0005254 | 0.00036149 | 0.00031709 | 0.00026307 | 0.00028786 | 0.00028786 | 4.13e-17 | 6.21e-14 | 1.35e-16 | 1.26e-15 | 8.01e-18 | 2.29e-17 | 3.59e-17 | 7.7148 | 11600.28 | 25.218 | 1.4729 | 1.4963 | 4.2777 | 6.7061 | Sv/Bq | Sv/Bq | Sv/s per Bq/m^3 | Sv/s per Bq/m^3 | Sv/s per Bq/m^3 | Sv/s per Bq/m^2 | mrem/pCi | mrem/pCi | mrem/yr per pCi/g | mrem/yr per pCi/m^3 | mrem/yr per pCi/m^3 | mrem/yr per pCi/cm^2 | ORNL Center for Radiation Protection Knowledge 2014 | 2015-08-18 10:55:52
Pa-229 |  | S |  |  | 0.005 | 0.005 | 9.96e-10 | 5.53e-10 | 2.87e-10 | 1.76e-10 | 1.04e-10 | 8.32e-11 | 1.13e-10 | 1.13e-10 | 3.6852e-06 | 2.0461e-06 | 1.0619e-06 | 6.512e-07 | 3.848e-07 | 3.0784e-07 | 4.181e-07 | 4.181e-07 | 2.64e-08 | 1.99e-08 | 1.28e-08 | 9.51e-09 | 8.99e-09 | 7.18e-09 | 7.78e-09 | 7.78e-09 | 9.768e-05 | 7.363e-05 | 4.736e-05 | 3.5187e-05 | 3.3263e-05 | 2.6566e-05 | 2.8786e-05 | 2.8786e-05 | 1e-18 | 2.33e-15 | 5.22e-18 | 5.46e-17 | 3.24e-19 | 8.02e-19 | 1e-18 | 0.1868 | 435.244 | 0.9751 | 0.063827 | 0.060523 | 0.14981 | 0.1868 | Sv/Bq | Sv/Bq | Sv/s per Bq/m^3 | Sv/s per Bq/m^3 | Sv/s per Bq/m^3 | Sv/s per Bq/m^2 | mrem/pCi | mrem/pCi | mrem/yr per pCi/g | mrem/yr per pCi/m^3 | mrem/yr per pCi/m^3 | mrem/yr per pCi/cm^2 | ORNL Center for Radiation Protection Knowledge 2014 | 2015-08-18 10:55:52
Pa-230 |  | S |  |  | 0.005 | 0.005 | 2.17e-08 | 5.2e-09 | 2.78e-09 | 1.73e-09 | 1.08e-09 | 8.3e-10 | 1.21e-09 | 1.21e-09 | 8.029e-05 | 1.924e-05 | 1.0286e-05 | 6.401e-06 | 3.996e-06 | 3.071e-06 | 4.477e-06 | 4.477e-06 | 2.51e-06 | 1.95e-06 | 1.24e-06 | 9.05e-07 | 8.45e-07 | 6.75e-07 | 7.34e-07 | 7.34e-07 | 0.009287 | 0.007215 | 0.004588 | 0.0033485 | 0.0031265 | 0.0024975 | 0.0027158 | 0.0027158 | 1.97e-17 | 2.99e-14 | 6.5e-17 | 6.22e-16 | 3.93e-18 | 1.11e-17 | 1.73e-17 | 3.68 | 5585.32 | 12.142 | 0.72712 | 0.73412 | 2.0735 | 3.2316 | Sv/Bq | Sv/Bq | Sv/s per Bq/m^3 | Sv/s per Bq/m^3 | Sv/s per Bq/m^3 | Sv/s per Bq/m^2 | mrem/pCi | mrem/pCi | mrem/yr per pCi/g | mrem/yr per pCi/m^3 | mrem/yr per pCi/m^3 | mrem/yr per pCi/cm^2 | ORNL Center for Radiation Protection Knowledge 2014 | 2015-08-18 10:55:52
Pa-231 |  | F |  |  | 0.005 | 0.005 | 8.25e-06 | 8.18e-07 | 6.71e-07 | 5.65e-07 | 5.07e-07 | 4.79e-07 | 5.59e-07 | 5.59e-07 | 0.030525 | 0.0030266 | 0.0024827 | 0.0020905 | 0.0018759 | 0.0017723 | 0.0020683 | 0.0020683 | 0.000415 | 0.000409 | 0.000313 | 0.000264 | 0.000235 | 0.00023 | 0.000237 | 0.000237 | 1.5355 | 1.5133 | 1.1581 | 0.9768 | 0.8695 | 0.851 | 0.8769 | 0.8769 | 8.61e-19 | 1.45e-15 | 3.18e-18 | 3.47e-17 | 2e-19 | 5.53e-19 | 8.13e-19 | 0.16083 | 270.86 | 0.59402 | 0.040564 | 0.03736 | 0.1033 | 0.15187 | Sv/Bq | Sv/Bq | Sv/s per Bq/m^3 | Sv/s per Bq/m^3 | Sv/s per Bq/m^3 | Sv/s per Bq/m^2 | mrem/pCi | mrem/pCi | mrem/yr per pCi/g | mrem/yr per pCi/m^3 | mrem/yr per pCi/m^3 | mrem/yr per pCi/cm^2 | ORNL Center for Radiation Protection Knowledge 2014 | 2015-08-18 10:55:52
Pa-232 |  | S |  |  | 0.005 | 0.005 | 6.27e-09 | 4.19e-09 | 2.21e-09 | 1.38e-09 | 8.44e-10 | 6.73e-10 | 8.87e-10 | 8.87e-10 | 2.3199e-05 | 1.5503e-05 | 8.177e-06 | 5.106e-06 | 3.1228e-06 | 2.4901e-06 | 3.2819e-06 | 3.2819e-06 | 9.87e-09 | 8.5e-09 | 4.57e-09 | 3.05e-09 | 2.58e-09 | 2.41e-09 | 2.6e-09 | 2.6e-09 | 3.6519e-05 | 3.145e-05 | 1.6909e-05 | 1.1285e-05 | 9.546e-06 | 8.917e-06 | 9.62e-06 | 9.62e-06 | 2.87e-17 | 4.26e-14 | 9.25e-17 | 8.8e-16 | 5.58e-18 | 1.6e-17 | 2.51e-17 | 5.3612 | 7957.68 | 17.279 | 1.0287 | 1.0423 | 2.9888 | 4.6887 | Sv/Bq | Sv/Bq | Sv/s per Bq/m^3 | Sv/s per Bq/m^3 | Sv/s per Bq/m^3 | Sv/s per Bq/m^2 | mrem/pCi | mrem/pCi | mrem/yr per pCi/g | mrem/yr per pCi/m^3 | mrem/yr per pCi/m^3 | mrem/yr per pCi/cm^2 | ORNL Center for Radiation Protection Knowledge 2014 | 2015-08-18 10:55:52
Pa-233 | SE | S |  |  | 0.005 | 0.005 | 1.07e-08 | 6.86e-09 | 3.48e-09 | 2.09e-09 | 1.21e-09 | 9.66e-10 | 1.32e-09 | 1.32e-09 | 3.959e-05 | 2.5382e-05 | 1.2876e-05 | 7.733e-06 | 4.477e-06 | 3.5742e-06 | 4.884e-06 | 4.884e-06 | 1.79e-08 | 1.36e-08 | 8.08e-09 | 5.85e-09 | 5.21e-09 | 4.14e-09 | 4.56e-09 | 4.56e-09 | 6.623e-05 | 5.032e-05 | 2.9896e-05 | 2.1645e-05 | 1.9277e-05 | 1.5318e-05 | 1.6872e-05 | 1.6872e-05 | 5.45e-18 | 9.27e-15 | 2.03e-17 | 2.02e-16 | 1.27e-18 | 3.53e-18 | 5.16e-18 | 1.0181 | 1731.636 | 3.792 | 0.23614 | 0.23724 | 0.6594 | 0.96389 | Sv/Bq | Sv/Bq | Sv/s per Bq/m^3 | Sv/s per Bq/m^3 | Sv/s per Bq/m^3 | Sv/s per Bq/m^2 | mrem/pCi | mrem/pCi | mrem/yr per pCi/g | mrem/yr per pCi/m^3 | mrem/yr per pCi/m^3 | mrem/yr per pCi/cm^2 | ORNL Center for Radiation Protection Knowledge 2014 | 2015-08-18 10:55:52
Pa-234 |  | S |  |  | 0.005 | 0.005 | 4.1e-09 | 2.68e-09 | 1.4e-09 | 8.6e-10 | 5.25e-10 | 4.19e-10 | 5.56e-10 | 5.56e-10 | 1.517e-05 | 9.916e-06 | 5.18e-06 | 3.182e-06 | 1.9425e-06 | 1.5503e-06 | 2.0572e-06 | 2.0572e-06 | 2.46e-09 | 1.78e-09 | 9.06e-10 | 6.01e-10 | 4.23e-10 | 3.41e-10 | 3.98e-10 | 3.98e-10 | 9.102e-06 | 6.586e-06 | 3.3522e-06 | 2.2237e-06 | 1.5651e-06 | 1.2617e-06 | 1.4726e-06 | 1.4726e-06 | 4.43e-17 | 6.67e-14 | 1.45e-16 | 1.38e-15 | 8.67e-18 | 2.48e-17 | 3.88e-17 | 8.2752 | 12459.56 | 27.086 | 1.6132 | 1.6196 | 4.6326 | 7.2478 | Sv/Bq | Sv/Bq | Sv/s per Bq/m^3 | Sv/s per Bq/m^3 | Sv/s per Bq/m^3 | Sv/s per Bq/m^2 | mrem/pCi | mrem/pCi | mrem/yr per pCi/g | mrem/yr per pCi/m^3 | mrem/yr per pCi/m^3 | mrem/yr per pCi/cm^2 | ORNL Center for Radiation Protection Knowledge 2014 | 2015-08-18 10:55:52
Pa-234m |  | - |  |  |  | 0 | 0 | 0 | 0 | 0 | 0 | 0 | 0 | 0 | 0 | 0 | 0 | 0 | 0 | 0 | 0 | 0 | 0 | 0 | 0 | 0 | 0 | 0 | 0 | 0 | 0 | 0 | 0 | 0 | 0 | 0 | 0 | 0 | 6.73e-19 | 1.42e-15 | 2.45e-18 | 1.12e-16 | 1.94e-19 | 4.1e-19 | 5.96e-19 | 0.12572 | 265.256 | 0.45766 | 0.13093 | 0.036239 | 0.076588 | 0.11133 | Sv/Bq | Sv/Bq | Sv/s per Bq/m^3 | Sv/s per Bq/m^3 | Sv/s per Bq/m^3 | Sv/s per Bq/m^2 | mrem/pCi | mrem/pCi | mrem/yr per pCi/g | mrem/yr per pCi/m^3 | mrem/yr per pCi/m^3 | mrem/yr per pCi/cm^2 | ORNL Center for Radiation Protection Knowledge 2014 | 2015-08-18 10:55:52
Pa-235 |  | S |  |  | 0.005 | 0.005 | 3.34e-10 | 1.84e-10 | 8.86e-11 | 5.02e-11 | 3.38e-11 | 2.64e-11 | 3.57e-11 | 3.57e-11 | 1.2358e-06 | 6.808e-07 | 3.2782e-07 | 1.8574e-07 | 1.2506e-07 | 9.768e-08 | 1.3209e-07 | 1.3209e-07 | 1.55e-10 | 9.9e-11 | 4.43e-11 | 2.94e-11 | 1.99e-11 | 1.69e-11 | 1.98e-11 | 1.98e-11 | 5.735e-07 | 3.663e-07 | 1.6391e-07 | 1.0878e-07 | 7.363e-08 | 6.253e-08 | 7.326e-08 | 7.326e-08 | 4.98e-20 | 3.35e-16 | 3.93e-19 | 5.05e-17 | 2.98e-20 | 4.15e-20 | 4.87e-20 | 0.0093026 | 62.578 | 0.073412 | 0.059034 | 0.0055666 | 0.0077522 | 0.0090972 | Sv/Bq | Sv/Bq | Sv/s per Bq/m^3 | Sv/s per Bq/m^3 | Sv/s per Bq/m^3 | Sv/s per Bq/m^2 | mrem/pCi | mrem/pCi | mrem/yr per pCi/g | mrem/yr per pCi/m^3 | mrem/yr per pCi/m^3 | mrem/yr per pCi/cm^2 | ORNL Center for Radiation Protection Knowledge 2014 | 2015-08-18 10:55:52
Pa-236 |  | - |  |  |  | 0 | 0 | 0 | 0 | 0 | 0 | 0 | 0 | 0 | 0 | 0 | 0 | 0 | 0 | 0 | 0 | 0 | 0 | 0 | 0 | 0 | 0 | 0 | 0 | 0 | 0 | 0 | 0 | 0 | 0 | 0 | 0 | 0 | 2.96e-17 | 4.36e-14 | 9.38e-17 | 9.2e-16 | 5.43e-18 | 1.56e-17 | 2.5e-17 | 5.5293 | 8144.48 | 17.5218 | 1.0755 | 1.0143 | 2.9141 | 4.67 | Sv/Bq | Sv/Bq | Sv/s per Bq/m^3 | Sv/s per Bq/m^3 | Sv/s per Bq/m^3 | Sv/s per Bq/m^2 | mrem/pCi | mrem/pCi | mrem/yr per pCi/g | mrem/yr per pCi/m^3 | mrem/yr per pCi/m^3 | mrem/yr per pCi/cm^2 | ORNL Center for Radiation Protection Knowledge 2014 | 2015-08-18 10:55:52
Pa-237 |  | - |  |  |  | 0 | 0 | 0 | 0 | 0 | 0 | 0 | 0 | 0 | 0 | 0 | 0 | 0 | 0 | 0 | 0 | 0 | 0 | 0 | 0 | 0 | 0 | 0 | 0 | 0 | 0 | 0 | 0 | 0 | 0 | 0 | 0 | 0 | 1.88e-17 | 2.82e-14 | 6.07e-17 | 6.4e-16 | 3.71e-18 | 1.06e-17 | 1.66e-17 | 3.5118 | 5267.76 | 11.3388 | 0.74816 | 0.69303 | 1.9801 | 3.1009 | Sv/Bq | Sv/Bq | Sv/s per Bq/m^3 | Sv/s per Bq/m^3 | Sv/s per Bq/m^3 | Sv/s per Bq/m^2 | mrem/pCi | mrem/pCi | mrem/yr per pCi/g | mrem/yr per pCi/m^3 | mrem/yr per pCi/m^3 | mrem/yr per pCi/cm^2 | ORNL Center for Radiation Protection Knowledge 2014 | 2015-08-18 10:55:52
Pb-194 |  | S |  |  | 0.6 | 0.02 | 2.15e-10 | 1.24e-10 | 6.27e-11 | 3.73e-11 | 2.57e-11 | 2.04e-11 | 2.66e-11 | 2.66e-11 | 7.955e-07 | 4.588e-07 | 2.3199e-07 | 1.3801e-07 | 9.509e-08 | 7.548e-08 | 9.842e-08 | 9.842e-08 | 1.2e-10 | 8.34e-11 | 3.95e-11 | 2.48e-11 | 1.59e-11 | 1.31e-11 | 1.57e-11 | 1.57e-11 | 4.44e-07 | 3.0858e-07 | 1.4615e-07 | 9.176e-08 | 5.883e-08 | 4.847e-08 | 5.809e-08 | 5.809e-08 | 3.26e-17 | 4.94e-14 | 1.07e-16 | 9.95e-16 | 6.31e-18 | 1.79e-17 | 2.81e-17 | 6.0897 | 9227.92 | 19.9876 | 1.1632 | 1.1787 | 3.3437 | 5.2491 | Sv/Bq | Sv/Bq | Sv/s per Bq/m^3 | Sv/s per Bq/m^3 | Sv/s per Bq/m^3 | Sv/s per Bq/m^2 | mrem/pCi | mrem/pCi | mrem/yr per pCi/g | mrem/yr per pCi/m^3 | mrem/yr per pCi/m^3 | mrem/yr per pCi/cm^2 | ORNL Center for Radiation Protection Knowledge 2014 | 2015-08-18 10:55:52
Pb-195m |  | S |  |  | 0.6 | 0.02 | 2.4e-10 | 1.42e-10 | 7.39e-11 | 4.49e-11 | 3.12e-11 | 2.49e-11 | 3.2e-11 | 3.2e-11 | 8.88e-07 | 5.254e-07 | 2.7343e-07 | 1.6613e-07 | 1.1544e-07 | 9.213e-08 | 1.184e-07 | 1.184e-07 | 1.8e-10 | 1.32e-10 | 6.51e-11 | 4.2e-11 | 2.82e-11 | 2.31e-11 | 2.73e-11 | 2.73e-11 | 6.66e-07 | 4.884e-07 | 2.4087e-07 | 1.554e-07 | 1.0434e-07 | 8.547e-08 | 1.0101e-07 | 1.0101e-07 | 4.84e-17 | 7.4e-14 | 1.61e-16 | 1.57e-15 | 9.88e-18 | 2.8e-17 | 4.33e-17 | 9.0411 | 13823.2 | 30.0748 | 1.8353 | 1.8456 | 5.2304 | 8.0884 | Sv/Bq | Sv/Bq | Sv/s per Bq/m^3 | Sv/s per Bq/m^3 | Sv/s per Bq/m^3 | Sv/s per Bq/m^2 | mrem/pCi | mrem/pCi | mrem/yr per pCi/g | mrem/yr per pCi/m^3 | mrem/yr per pCi/m^3 | mrem/yr per pCi/cm^2 | ORNL Center for Radiation Protection Knowledge 2014 | 2015-08-18 10:55:52
Pb-196 |  | S |  |  | 0.6 | 0.02 | 2.37e-10 | 1.49e-10 | 7.92e-11 | 4.9e-11 | 3.34e-11 | 2.72e-11 | 3.45e-11 | 3.45e-11 | 8.769e-07 | 5.513e-07 | 2.9304e-07 | 1.813e-07 | 1.2358e-07 | 1.0064e-07 | 1.2765e-07 | 1.2765e-07 | 1.98e-10 | 1.49e-10 | 7.46e-11 | 4.72e-11 | 3.09e-11 | 2.51e-11 | 2.99e-11 | 2.99e-11 | 7.326e-07 | 5.513e-07 | 2.7602e-07 | 1.7464e-07 | 1.1433e-07 | 9.287e-08 | 1.1063e-07 | 1.1063e-07 | 1.27e-17 | 2.1e-14 | 4.6e-17 | 4.58e-16 | 2.87e-18 | 7.91e-18 | 1.17e-17 | 2.3724 | 3922.8 | 8.5928 | 0.5354 | 0.53612 | 1.4776 | 2.1856 | Sv/Bq | Sv/Bq | Sv/s per Bq/m^3 | Sv/s per Bq/m^3 | Sv/s per Bq/m^3 | Sv/s per Bq/m^2 | mrem/pCi | mrem/pCi | mrem/yr per pCi/g | mrem/yr per pCi/m^3 | mrem/yr per pCi/m^3 | mrem/yr per pCi/cm^2 | ORNL Center for Radiation Protection Knowledge 2014 | 2015-08-18 10:55:52
Pb-197 |  | - |  |  |  | 0 | 0 | 0 | 0 | 0 | 0 | 0 | 0 | 0 | 0 | 0 | 0 | 0 | 0 | 0 | 0 | 0 | 0 | 0 | 0 | 0 | 0 | 0 | 0 | 0 | 0 | 0 | 0 | 0 | 0 | 0 | 0 | 0 | 4.81e-17 | 7.14e-14 | 1.55e-16 | 1.4e-15 | 8.95e-18 | 2.57e-17 | 4.08e-17 | 8.9851 | 13337.52 | 28.954 | 1.6366 | 1.6719 | 4.8008 | 7.6214 | Sv/Bq | Sv/Bq | Sv/s per Bq/m^3 | Sv/s per Bq/m^3 | Sv/s per Bq/m^3 | Sv/s per Bq/m^2 | mrem/pCi | mrem/pCi | mrem/yr per pCi/g | mrem/yr per pCi/m^3 | mrem/yr per pCi/m^3 | mrem/yr per pCi/cm^2 | ORNL Center for Radiation Protection Knowledge 2014 | 2015-08-18 10:55:52
Pb-197m |  | S |  |  | 0.6 | 0.02 | 4.11e-10 | 2.54e-10 | 1.33e-10 | 8.15e-11 | 5.53e-11 | 4.47e-11 | 5.73e-11 | 5.73e-11 | 1.5207e-06 | 9.398e-07 | 4.921e-07 | 3.0155e-07 | 2.0461e-07 | 1.6539e-07 | 2.1201e-07 | 2.1201e-07 | 3.53e-10 | 2.57e-10 | 1.28e-10 | 8.38e-11 | 5.82e-11 | 4.74e-11 | 5.54e-11 | 5.54e-11 | 1.3061e-06 | 9.509e-07 | 4.736e-07 | 3.1006e-07 | 2.1534e-07 | 1.7538e-07 | 2.0498e-07 | 2.0498e-07 | 3.37e-17 | 5.22e-14 | 1.14e-16 | 1.1e-15 | 6.95e-18 | 1.97e-17 | 3.02e-17 | 6.2952 | 9750.96 | 21.2952 | 1.2859 | 1.2983 | 3.68 | 5.6414 | Sv/Bq | Sv/Bq | Sv/s per Bq/m^3 | Sv/s per Bq/m^3 | Sv/s per Bq/m^3 | Sv/s per Bq/m^2 | mrem/pCi | mrem/pCi | mrem/yr per pCi/g | mrem/yr per pCi/m^3 | mrem/yr per pCi/m^3 | mrem/yr per pCi/cm^2 | ORNL Center for Radiation Protection Knowledge 2014 | 2015-08-18 10:55:52
Pb-198 |  | S |  |  | 0.6 | 0.02 | 5.16e-10 | 3.85e-10 | 2.14e-10 | 1.38e-10 | 9.13e-11 | 7.92e-11 | 9.71e-11 | 9.71e-11 | 1.9092e-06 | 1.4245e-06 | 7.918e-07 | 5.106e-07 | 3.3781e-07 | 2.9304e-07 | 3.5927e-07 | 3.5927e-07 | 4.83e-10 | 3.81e-10 | 1.97e-10 | 1.24e-10 | 8.01e-11 | 6.4e-11 | 7.66e-11 | 7.66e-11 | 1.7871e-06 | 1.4097e-06 | 7.289e-07 | 4.588e-07 | 2.9637e-07 | 2.368e-07 | 2.8342e-07 | 2.8342e-07 | 1.1e-17 | 1.86e-14 | 4.07e-17 | 4.05e-16 | 2.54e-18 | 6.99e-18 | 1.03e-17 | 2.0548 | 3474.48 | 7.6028 | 0.47345 | 0.47447 | 1.3057 | 1.924 | Sv/Bq | Sv/Bq | Sv/s per Bq/m^3 | Sv/s per Bq/m^3 | Sv/s per Bq/m^3 | Sv/s per Bq/m^2 | mrem/pCi | mrem/pCi | mrem/yr per pCi/g | mrem/yr per pCi/m^3 | mrem/yr per pCi/m^3 | mrem/yr per pCi/cm^2 | ORNL Center for Radiation Protection Knowledge 2014 | 2015-08-18 10:55:52
Pb-199 |  | S |  |  | 0.6 | 0.02 | 2.8e-10 | 1.98e-10 | 1.09e-10 | 7.01e-11 | 4.68e-11 | 3.95e-11 | 4.89e-11 | 4.89e-11 | 1.036e-06 | 7.326e-07 | 4.033e-07 | 2.5937e-07 | 1.7316e-07 | 1.4615e-07 | 1.8093e-07 | 1.8093e-07 | 2.28e-10 | 1.78e-10 | 9.2e-11 | 5.81e-11 | 3.81e-11 | 3.03e-11 | 3.62e-11 | 3.62e-11 | 8.436e-07 | 6.586e-07 | 3.404e-07 | 2.1497e-07 | 1.4097e-07 | 1.1211e-07 | 1.3394e-07 | 1.3394e-07 | 3.19e-17 | 4.79e-14 | 1.04e-16 | 9.54e-16 | 6.06e-18 | 1.73e-17 | 2.73e-17 | 5.9589 | 8947.72 | 19.4272 | 1.1152 | 1.132 | 3.2316 | 5.0996 | Sv/Bq | Sv/Bq | Sv/s per Bq/m^3 | Sv/s per Bq/m^3 | Sv/s per Bq/m^3 | Sv/s per Bq/m^2 | mrem/pCi | mrem/pCi | mrem/yr per pCi/g | mrem/yr per pCi/m^3 | mrem/yr per pCi/m^3 | mrem/yr per pCi/cm^2 | ORNL Center for Radiation Protection Knowledge 2014 | 2015-08-18 10:55:52
Pb-200 |  | S |  |  | 0.6 | 0.02 | 2.47e-09 | 1.99e-09 | 1.07e-09 | 6.8e-10 | 4.26e-10 | 3.87e-10 | 4.76e-10 | 4.76e-10 | 9.139e-06 | 7.363e-06 | 3.959e-06 | 2.516e-06 | 1.5762e-06 | 1.4319e-06 | 1.7612e-06 | 1.7612e-06 | 2.35e-09 | 1.75e-09 | 9.14e-10 | 6.09e-10 | 4.36e-10 | 3.48e-10 | 4.05e-10 | 4.05e-10 | 8.695e-06 | 6.475e-06 | 3.3818e-06 | 2.2533e-06 | 1.6132e-06 | 1.2876e-06 | 1.4985e-06 | 1.4985e-06 | 4.08e-18 | 8.16e-15 | 1.81e-17 | 1.85e-16 | 1.13e-18 | 2.92e-18 | 3.95e-18 | 0.76214 | 1524.288 | 3.3811 | 0.21627 | 0.21108 | 0.54546 | 0.73786 | Sv/Bq | Sv/Bq | Sv/s per Bq/m^3 | Sv/s per Bq/m^3 | Sv/s per Bq/m^3 | Sv/s per Bq/m^2 | mrem/pCi | mrem/pCi | mrem/yr per pCi/g | mrem/yr per pCi/m^3 | mrem/yr per pCi/m^3 | mrem/yr per pCi/cm^2 | ORNL Center for Radiation Protection Knowledge 2014 | 2015-08-18 10:55:52
Pb-201 |  | S |  |  | 0.6 | 0.02 | 9.54e-10 | 7.82e-10 | 4.31e-10 | 2.77e-10 | 1.77e-10 | 1.63e-10 | 1.97e-10 | 1.97e-10 | 3.5298e-06 | 2.8934e-06 | 1.5947e-06 | 1.0249e-06 | 6.549e-07 | 6.031e-07 | 7.289e-07 | 7.289e-07 | 8.83e-10 | 6.79e-10 | 3.5e-10 | 2.26e-10 | 1.5e-10 | 1.2e-10 | 1.42e-10 | 1.42e-10 | 3.2671e-06 | 2.5123e-06 | 1.295e-06 | 8.362e-07 | 5.55e-07 | 4.44e-07 | 5.254e-07 | 5.254e-07 | 2.13e-17 | 3.34e-14 | 7.28e-17 | 7.05e-16 | 4.46e-18 | 1.25e-17 | 1.91e-17 | 3.9788 | 6239.12 | 13.599 | 0.82415 | 0.83313 | 2.335 | 3.5679 | Sv/Bq | Sv/Bq | Sv/s per Bq/m^3 | Sv/s per Bq/m^3 | Sv/s per Bq/m^3 | Sv/s per Bq/m^2 | mrem/pCi | mrem/pCi | mrem/yr per pCi/g | mrem/yr per pCi/m^3 | mrem/yr per pCi/m^3 | mrem/yr per pCi/cm^2 | ORNL Center for Radiation Protection Knowledge 2014 | 2015-08-18 10:55:52
Pb-201m |  | - |  |  |  | 0 | 0 | 0 | 0 | 0 | 0 | 0 | 0 | 0 | 0 | 0 | 0 | 0 | 0 | 0 | 0 | 0 | 0 | 0 | 0 | 0 | 0 | 0 | 0 | 0 | 0 | 0 | 0 | 0 | 0 | 0 | 0 | 0 | 1.06e-17 | 1.63e-14 | 3.54e-17 | 3.79e-16 | 2.19e-18 | 6.18e-18 | 9.52e-18 | 1.9801 | 3044.84 | 6.6127 | 0.44305 | 0.40909 | 1.1544 | 1.7783 | Sv/Bq | Sv/Bq | Sv/s per Bq/m^3 | Sv/s per Bq/m^3 | Sv/s per Bq/m^3 | Sv/s per Bq/m^2 | mrem/pCi | mrem/pCi | mrem/yr per pCi/g | mrem/yr per pCi/m^3 | mrem/yr per pCi/m^3 | mrem/yr per pCi/cm^2 | ORNL Center for Radiation Protection Knowledge 2014 | 2015-08-18 10:55:52
Pb-202 |  | S |  |  | 0.6 | 0.02 | 1.05e-07 | 5.1e-08 | 3.42e-08 | 3.8e-08 | 4.46e-08 | 1.56e-08 | 2.09e-08 | 2.09e-08 | 0.0003885 | 0.0001887 | 0.00012654 | 0.0001406 | 0.00016502 | 5.772e-05 | 7.733e-05 | 7.733e-05 | 1.62e-07 | 1.48e-07 | 9.74e-08 | 6.27e-08 | 5.19e-08 | 4.93e-08 | 5.29e-08 | 5.29e-08 | 0.0005994 | 0.0005476 | 0.00036038 | 0.00023199 | 0.00019203 | 0.00018241 | 0.00019573 | 0.00019573 | 3.81e-23 | 4.85e-19 | 1.12e-21 | 1.88e-19 | 3.81e-23 | 3.81e-23 | 3.81e-23 | 7.1171e-06 | 0.090598 | 0.00020922 | 0.00021977 | 7.1171e-06 | 7.1171e-06 | 7.1171e-06 | Sv/Bq | Sv/Bq | Sv/s per Bq/m^3 | Sv/s per Bq/m^3 | Sv/s per Bq/m^3 | Sv/s per Bq/m^2 | mrem/pCi | mrem/pCi | mrem/yr per pCi/g | mrem/yr per pCi/m^3 | mrem/yr per pCi/m^3 | mrem/yr per pCi/cm^2 | ORNL Center for Radiation Protection Knowledge 2014 | 2015-08-18 10:55:52
Pb-202m |  | S |  |  | 0.6 | 0.02 | 9.14e-10 | 7.04e-10 | 3.93e-10 | 2.54e-10 | 1.67e-10 | 1.48e-10 | 1.8e-10 | 1.8e-10 | 3.3818e-06 | 2.6048e-06 | 1.4541e-06 | 9.398e-07 | 6.179e-07 | 5.476e-07 | 6.66e-07 | 6.66e-07 | 7.83e-10 | 6.12e-10 | 3.15e-10 | 2.01e-10 | 1.29e-10 | 1.03e-10 | 1.24e-10 | 1.24e-10 | 2.8971e-06 | 2.2644e-06 | 1.1655e-06 | 7.437e-07 | 4.773e-07 | 3.811e-07 | 4.588e-07 | 4.588e-07 | 6.08e-17 | 9.06e-14 | 1.97e-16 | 1.89e-15 | 1.2e-17 | 3.43e-17 | 5.36e-17 | 11.3574 | 16924.08 | 36.7996 | 2.2094 | 2.2416 | 6.4072 | 10.0125 | Sv/Bq | Sv/Bq | Sv/s per Bq/m^3 | Sv/s per Bq/m^3 | Sv/s per Bq/m^3 | Sv/s per Bq/m^2 | mrem/pCi | mrem/pCi | mrem/yr per pCi/g | mrem/yr per pCi/m^3 | mrem/yr per pCi/m^3 | mrem/yr per pCi/cm^2 | ORNL Center for Radiation Protection Knowledge 2014 | 2015-08-18 10:55:52
Pb-203 |  | S |  |  | 0.6 | 0.02 | 1.59e-09 | 1.29e-09 | 6.94e-10 | 4.39e-10 | 2.73e-10 | 2.5e-10 | 3.07e-10 | 3.07e-10 | 5.883e-06 | 4.773e-06 | 2.5678e-06 | 1.6243e-06 | 1.0101e-06 | 9.25e-07 | 1.1359e-06 | 1.1359e-06 | 1.51e-09 | 1.13e-09 | 5.87e-10 | 3.91e-10 | 2.8e-10 | 2.22e-10 | 2.58e-10 | 2.58e-10 | 5.587e-06 | 4.181e-06 | 2.1719e-06 | 1.4467e-06 | 1.036e-06 | 8.214e-07 | 9.546e-07 | 9.546e-07 | 7.45e-18 | 1.31e-14 | 2.88e-17 | 2.87e-16 | 1.8e-18 | 4.92e-18 | 7.07e-18 | 1.3917 | 2447.08 | 5.3798 | 0.3355 | 0.33624 | 0.91906 | 1.3207 | Sv/Bq | Sv/Bq | Sv/s per Bq/m^3 | Sv/s per Bq/m^3 | Sv/s per Bq/m^3 | Sv/s per Bq/m^2 | mrem/pCi | mrem/pCi | mrem/yr per pCi/g | mrem/yr per pCi/m^3 | mrem/yr per pCi/m^3 | mrem/yr per pCi/cm^2 | ORNL Center for Radiation Protection Knowledge 2014 | 2015-08-18 10:55:52
Pb-204m |  | S |  |  | 0.6 | 0.02 | 3.4e-10 | 2.34e-10 | 1.32e-10 | 8.54e-11 | 5.86e-11 | 4.87e-11 | 6.01e-11 | 6.01e-11 | 1.258e-06 | 8.658e-07 | 4.884e-07 | 3.1598e-07 | 2.1682e-07 | 1.8019e-07 | 2.2237e-07 | 2.2237e-07 | 2.34e-10 | 1.86e-10 | 9.62e-11 | 5.95e-11 | 3.66e-11 | 2.91e-11 | 3.54e-11 | 3.54e-11 | 8.658e-07 | 6.882e-07 | 3.5594e-07 | 2.2015e-07 | 1.3542e-07 | 1.0767e-07 | 1.3098e-07 | 1.3098e-07 | 6.37e-17 | 9.45e-14 | 2.05e-16 | 1.96e-15 | 1.24e-17 | 3.55e-17 | 5.58e-17 | 11.8992 | 17652.6 | 38.294 | 2.2912 | 2.3163 | 6.6314 | 10.4234 | Sv/Bq | Sv/Bq | Sv/s per Bq/m^3 | Sv/s per Bq/m^3 | Sv/s per Bq/m^3 | Sv/s per Bq/m^2 | mrem/pCi | mrem/pCi | mrem/yr per pCi/g | mrem/yr per pCi/m^3 | mrem/yr per pCi/m^3 | mrem/yr per pCi/cm^2 | ORNL Center for Radiation Protection Knowledge 2014 | 2015-08-18 10:55:52
Pb-205 |  | S |  |  | 0.6 | 0.02 | 1.99e-09 | 9.61e-10 | 6.01e-10 | 5.97e-10 | 6.34e-10 | 2.71e-10 | 3.52e-10 | 3.52e-10 | 7.363e-06 | 3.5557e-06 | 2.2237e-06 | 2.2089e-06 | 2.3458e-06 | 1.0027e-06 | 1.3024e-06 | 1.3024e-06 | 2.76e-09 | 2.57e-09 | 1.66e-09 | 1.07e-09 | 8.78e-10 | 8.24e-10 | 8.88e-10 | 8.88e-10 | 1.0212e-05 | 9.509e-06 | 6.142e-06 | 3.959e-06 | 3.2486e-06 | 3.0488e-06 | 3.2856e-06 | 3.2856e-06 | 3.86e-23 | 4.92e-19 | 1.14e-21 | 1.9e-19 | 3.86e-23 | 3.86e-23 | 3.86e-23 | 7.2105e-06 | 0.091906 | 0.00021295 | 0.00022211 | 7.2105e-06 | 7.2105e-06 | 7.2105e-06 | Sv/Bq | Sv/Bq | Sv/s per Bq/m^3 | Sv/s per Bq/m^3 | Sv/s per Bq/m^3 | Sv/s per Bq/m^2 | mrem/pCi | mrem/pCi | mrem/yr per pCi/g | mrem/yr per pCi/m^3 | mrem/yr per pCi/m^3 | mrem/yr per pCi/cm^2 | ORNL Center for Radiation Protection Knowledge 2014 | 2015-08-18 10:55:52
Pb-209 | SE | S |  |  | 0.6 | 0.02 | 5.71e-10 | 3.8e-10 | 1.87e-10 | 1.09e-10 | 6.65e-11 | 5.67e-11 | 7.47e-11 | 7.47e-11 | 2.1127e-06 | 1.406e-06 | 6.919e-07 | 4.033e-07 | 2.4605e-07 | 2.0979e-07 | 2.7639e-07 | 2.7639e-07 | 4.36e-10 | 2.94e-10 | 1.44e-10 | 9.94e-11 | 7.46e-11 | 6.1e-11 | 6.98e-11 | 6.98e-11 | 1.6132e-06 | 1.0878e-06 | 5.328e-07 | 3.6778e-07 | 2.7602e-07 | 2.257e-07 | 2.5826e-07 | 2.5826e-07 | 4.03e-21 | 1e-16 | 1.12e-19 | 3.19e-18 | 1.58e-21 | 3.19e-21 | 3.97e-21 | 0.0007528 | 18.68 | 0.020922 | 0.0037291 | 0.00029514 | 0.00059589 | 0.0007416 | Sv/Bq | Sv/Bq | Sv/s per Bq/m^3 | Sv/s per Bq/m^3 | Sv/s per Bq/m^3 | Sv/s per Bq/m^2 | mrem/pCi | mrem/pCi | mrem/yr per pCi/g | mrem/yr per pCi/m^3 | mrem/yr per pCi/m^3 | mrem/yr per pCi/cm^2 | ORNL Center for Radiation Protection Knowledge 2014 | 2015-08-18 10:55:52
Pb-210 | SE | S |  |  | 0.6 | 0.02 | 8.33e-06 | 3.64e-06 | 2.18e-06 | 1.95e-06 | 1.92e-06 | 6.96e-07 | 1.02e-06 | 1.02e-06 | 0.030821 | 0.013468 | 0.008066 | 0.007215 | 0.007104 | 0.0025752 | 0.003774 | 0.003774 | 1.83e-05 | 1.75e-05 | 1.15e-05 | 7.14e-06 | 5.84e-06 | 5.61e-06 | 6.03e-06 | 6.03e-06 | 0.06771 | 0.06475 | 0.04255 | 0.026418 | 0.021608 | 0.020757 | 0.022311 | 0.022311 | 1.12e-20 | 4.71e-17 | 1.09e-19 | 2.17e-18 | 7.12e-21 | 1.1e-20 | 1.12e-20 | 0.0020922 | 8.7983 | 0.020361 | 0.0025367 | 0.00133 | 0.0020548 | 0.0020922 | Sv/Bq | Sv/Bq | Sv/s per Bq/m^3 | Sv/s per Bq/m^3 | Sv/s per Bq/m^3 | Sv/s per Bq/m^2 | mrem/pCi | mrem/pCi | mrem/yr per pCi/g | mrem/yr per pCi/m^3 | mrem/yr per pCi/m^3 | mrem/yr per pCi/cm^2 | ORNL Center for Radiation Protection Knowledge 2014 | 2015-08-18 10:55:52
Pb-211 |  | S |  |  | 0.6 | 0.02 | 3.14e-09 | 1.45e-09 | 7.12e-10 | 4.15e-10 | 2.72e-10 | 1.78e-10 | 2.62e-10 | 2.62e-10 | 1.1618e-05 | 5.365e-06 | 2.6344e-06 | 1.5355e-06 | 1.0064e-06 | 6.586e-07 | 9.694e-07 | 9.694e-07 | 6.53e-08 | 4.72e-08 | 2.72e-08 | 1.99e-08 | 1.52e-08 | 1.2e-08 | 1.36e-08 | 1.36e-08 | 0.00024161 | 0.00017464 | 0.00010064 | 7.363e-05 | 5.624e-05 | 4.44e-05 | 5.032e-05 | 5.032e-05 | 1.97e-18 | 3.22e-15 | 6.68e-18 | 1.08e-16 | 4.15e-19 | 1.14e-18 | 1.76e-18 | 0.368 | 601.496 | 1.2478 | 0.12625 | 0.077522 | 0.21295 | 0.32877 | Sv/Bq | Sv/Bq | Sv/s per Bq/m^3 | Sv/s per Bq/m^3 | Sv/s per Bq/m^3 | Sv/s per Bq/m^2 | mrem/pCi | mrem/pCi | mrem/yr per pCi/g | mrem/yr per pCi/m^3 | mrem/yr per pCi/m^3 | mrem/yr per pCi/cm^2 | ORNL Center for Radiation Protection Knowledge 2014 | 2015-08-18 10:55:52
Pb-212 |  | S |  |  | 0.6 | 0.02 | 1.43e-07 | 6.36e-08 | 3.3e-08 | 2.04e-08 | 1.25e-08 | 6e-09 | 1.03e-08 | 1.03e-08 | 0.0005291 | 0.00023532 | 0.0001221 | 7.548e-05 | 4.625e-05 | 2.22e-05 | 3.811e-05 | 3.811e-05 | 7.5e-07 | 2.4e-07 | 1.6e-07 | 1.1e-07 | 9e-08 | 8.6e-08 | 1.05e-07 | 1.05e-07 | 0.00278 | 0.000888 | 0.000592 | 0.000407 | 0.000333 | 0.000318 | 0.000389 | 0.000389 | 3.38e-18 | 6.11e-15 | 1.34e-17 | 1.32e-16 | 8.32e-19 | 2.28e-18 | 3.24e-18 | 0.63138 | 1141.348 | 2.5031 | 0.15431 | 0.15542 | 0.4259 | 0.60523 | Sv/Bq | Sv/Bq | Sv/s per Bq/m^3 | Sv/s per Bq/m^3 | Sv/s per Bq/m^3 | Sv/s per Bq/m^2 | mrem/pCi | mrem/pCi | mrem/yr per pCi/g | mrem/yr per pCi/m^3 | mrem/yr per pCi/m^3 | mrem/yr per pCi/cm^2 | ORNL Center for Radiation Protection Knowledge 2014 | 2015-08-18 10:55:52
Pb-214 | SE | S |  |  | 0.6 | 0.02 | 2.18e-09 | 1.05e-09 | 5.22e-10 | 3.07e-10 | 2.03e-10 | 1.39e-10 | 1.99e-10 | 1.99e-10 | 8.066e-06 | 3.885e-06 | 1.9314e-06 | 1.1359e-06 | 7.511e-07 | 5.143e-07 | 7.363e-07 | 7.363e-07 | 3.1e-08 | 1.8e-08 | 1.4e-08 | 1.3e-08 | 1.2e-08 | 1.2e-08 | 1.26e-08 | 1.26e-08 | 0.000115 | 6.66e-05 | 5.18e-05 | 4.81e-05 | 4.44e-05 | 4.44e-05 | 4.66e-05 | 4.66e-05 | 6.73e-18 | 1.11e-14 | 2.41e-17 | 2.43e-16 | 1.5e-18 | 4.23e-18 | 6.29e-18 | 1.2572 | 2073.48 | 4.5019 | 0.28407 | 0.2802 | 0.79016 | 1.175 | Sv/Bq | Sv/Bq | Sv/s per Bq/m^3 | Sv/s per Bq/m^3 | Sv/s per Bq/m^3 | Sv/s per Bq/m^2 | mrem/pCi | mrem/pCi | mrem/yr per pCi/g | mrem/yr per pCi/m^3 | mrem/yr per pCi/m^3 | mrem/yr per pCi/cm^2 | ORNL Center for Radiation Protection Knowledge 2014 | 2015-08-18 10:55:52
Pd-100 |  | S |  |  | 0.05 | 0.05 | 7.15e-09 | 5.05e-09 | 2.81e-09 | 1.83e-09 | 1.16e-09 | 9.19e-10 | 1.18e-09 | 1.18e-09 | 2.6455e-05 | 1.8685e-05 | 1.0397e-05 | 6.771e-06 | 4.292e-06 | 3.4003e-06 | 4.366e-06 | 4.366e-06 | 5.14e-09 | 3.98e-09 | 2.17e-09 | 1.42e-09 | 1e-09 | 8.07e-10 | 9.38e-10 | 9.38e-10 | 1.9018e-05 | 1.4726e-05 | 8.029e-06 | 5.254e-06 | 3.7e-06 | 2.9859e-06 | 3.4706e-06 | 3.4706e-06 | 1.41e-18 | 3.64e-15 | 8.19e-18 | 9.98e-17 | 5.11e-19 | 1.17e-18 | 1.41e-18 | 0.26339 | 679.952 | 1.5299 | 0.11667 | 0.095455 | 0.21856 | 0.26339 | Sv/Bq | Sv/Bq | Sv/s per Bq/m^3 | Sv/s per Bq/m^3 | Sv/s per Bq/m^3 | Sv/s per Bq/m^2 | mrem/pCi | mrem/pCi | mrem/yr per pCi/g | mrem/yr per pCi/m^3 | mrem/yr per pCi/m^3 | mrem/yr per pCi/cm^2 | ORNL Center for Radiation Protection Knowledge 2014 | 2015-08-18 10:55:52
Pd-101 |  | S |  |  | 0.05 | 0.05 | 8.03e-10 | 5.56e-10 | 3.01e-10 | 1.91e-10 | 1.19e-10 | 9.35e-11 | 1.22e-10 | 1.22e-10 | 2.9711e-06 | 2.0572e-06 | 1.1137e-06 | 7.067e-07 | 4.403e-07 | 3.4595e-07 | 4.514e-07 | 4.514e-07 | 4.93e-10 | 3.87e-10 | 1.96e-10 | 1.23e-10 | 7.73e-11 | 6.07e-11 | 7.37e-11 | 7.37e-11 | 1.8241e-06 | 1.4319e-06 | 7.252e-07 | 4.551e-07 | 2.8601e-07 | 2.2459e-07 | 2.7269e-07 | 2.7269e-07 | 9.73e-18 | 1.48e-14 | 3.22e-17 | 3.21e-16 | 1.97e-18 | 5.61e-18 | 8.69e-18 | 1.8176 | 2764.64 | 6.015 | 0.37525 | 0.368 | 1.0479 | 1.6233 | Sv/Bq | Sv/Bq | Sv/s per Bq/m^3 | Sv/s per Bq/m^3 | Sv/s per Bq/m^3 | Sv/s per Bq/m^2 | mrem/pCi | mrem/pCi | mrem/yr per pCi/g | mrem/yr per pCi/m^3 | mrem/yr per pCi/m^3 | mrem/yr per pCi/cm^2 | ORNL Center for Radiation Protection Knowledge 2014 | 2015-08-18 10:55:52
Pd-103 |  | S |  |  | 0.05 | 0.05 | 2.2e-09 | 1.43e-09 | 7.16e-10 | 4.25e-10 | 2.4e-10 | 1.9e-10 | 2.63e-10 | 2.63e-10 | 8.14e-06 | 5.291e-06 | 2.6492e-06 | 1.5725e-06 | 8.88e-07 | 7.03e-07 | 9.731e-07 | 9.731e-07 | 2.53e-09 | 1.79e-09 | 1.03e-09 | 6.74e-10 | 5.24e-10 | 4.45e-10 | 5e-10 | 5e-10 | 9.361e-06 | 6.623e-06 | 3.811e-06 | 2.4938e-06 | 1.9388e-06 | 1.6465e-06 | 1.85e-06 | 1.85e-06 | 1e-20 | 5.29e-17 | 1.24e-19 | 7.66e-18 | 7.6e-21 | 8.84e-21 | 9.78e-21 | 0.001868 | 9.8817 | 0.023163 | 0.0089545 | 0.0014197 | 0.0016513 | 0.0018269 | Sv/Bq | Sv/Bq | Sv/s per Bq/m^3 | Sv/s per Bq/m^3 | Sv/s per Bq/m^3 | Sv/s per Bq/m^2 | mrem/pCi | mrem/pCi | mrem/yr per pCi/g | mrem/yr per pCi/m^3 | mrem/yr per pCi/m^3 | mrem/yr per pCi/cm^2 | ORNL Center for Radiation Protection Knowledge 2014 | 2015-08-18 10:55:52
Pd-107 |  | S |  |  | 0.05 | 0.05 | 4.51e-10 | 2.85e-10 | 1.42e-10 | 8.42e-11 | 4.77e-11 | 3.84e-11 | 5.29e-11 | 5.29e-11 | 1.6687e-06 | 1.0545e-06 | 5.254e-07 | 3.1154e-07 | 1.7649e-07 | 1.4208e-07 | 1.9573e-07 | 1.9573e-07 | 2.26e-09 | 2.07e-09 | 1.3e-09 | 8.01e-10 | 6.33e-10 | 6.09e-10 | 6.59e-10 | 6.59e-10 | 8.362e-06 | 7.659e-06 | 4.81e-06 | 2.9637e-06 | 2.3421e-06 | 2.2533e-06 | 2.4383e-06 | 2.4383e-06 | 0 | 0 | 0 | 0 | 0 | 0 | 0 | 0 | 0 | 0 | 0 | 0 | 0 | 0 | Sv/Bq | Sv/Bq | Sv/s per Bq/m^3 | Sv/s per Bq/m^3 | Sv/s per Bq/m^3 | Sv/s per Bq/m^2 | mrem/pCi | mrem/pCi | mrem/yr per pCi/g | mrem/yr per pCi/m^3 | mrem/yr per pCi/m^3 | mrem/yr per pCi/cm^2 | ORNL Center for Radiation Protection Knowledge 2014 | 2015-08-18 10:55:52
Pd-109 |  | S |  |  | 0.05 | 0.05 | 6.4e-09 | 4.16e-09 | 2.07e-09 | 1.22e-09 | 6.97e-10 | 5.58e-10 | 7.69e-10 | 7.69e-10 | 2.368e-05 | 1.5392e-05 | 7.659e-06 | 4.514e-06 | 2.5789e-06 | 2.0646e-06 | 2.8453e-06 | 2.8453e-06 | 2.78e-09 | 1.91e-09 | 9.54e-10 | 6.44e-10 | 4.72e-10 | 3.8e-10 | 4.4e-10 | 4.4e-10 | 1.0286e-05 | 7.067e-06 | 3.5298e-06 | 2.3828e-06 | 1.7464e-06 | 1.406e-06 | 1.628e-06 | 1.628e-06 | 9.64e-20 | 4.2e-16 | 6.88e-19 | 3.72e-17 | 3.86e-20 | 7.58e-20 | 9.42e-20 | 0.018008 | 78.456 | 0.12852 | 0.043487 | 0.0072105 | 0.014159 | 0.017597 | Sv/Bq | Sv/Bq | Sv/s per Bq/m^3 | Sv/s per Bq/m^3 | Sv/s per Bq/m^3 | Sv/s per Bq/m^2 | mrem/pCi | mrem/pCi | mrem/yr per pCi/g | mrem/yr per pCi/m^3 | mrem/yr per pCi/m^3 | mrem/yr per pCi/cm^2 | ORNL Center for Radiation Protection Knowledge 2014 | 2015-08-18 10:55:52
Pd-109m |  | - |  |  |  | 0 | 0 | 0 | 0 | 0 | 0 | 0 | 0 | 0 | 0 | 0 | 0 | 0 | 0 | 0 | 0 | 0 | 0 | 0 | 0 | 0 | 0 | 0 | 0 | 0 | 0 | 0 | 0 | 0 | 0 | 0 | 0 | 0 | 2.56e-18 | 4.59e-15 | 1.01e-17 | 1e-16 | 6.24e-19 | 1.74e-18 | 2.48e-18 | 0.47821 | 857.412 | 1.8867 | 0.1169 | 0.11656 | 0.32503 | 0.46326 | Sv/Bq | Sv/Bq | Sv/s per Bq/m^3 | Sv/s per Bq/m^3 | Sv/s per Bq/m^3 | Sv/s per Bq/m^2 | mrem/pCi | mrem/pCi | mrem/yr per pCi/g | mrem/yr per pCi/m^3 | mrem/yr per pCi/m^3 | mrem/yr per pCi/cm^2 | ORNL Center for Radiation Protection Knowledge 2014 | 2015-08-18 10:55:52
Pd-111 |  | S |  |  | 0.05 | 0.05 | 6.26e-10 | 3.47e-10 | 1.68e-10 | 9.56e-11 | 6.39e-11 | 5e-11 | 6.75e-11 | 6.75e-11 | 2.3162e-06 | 1.2839e-06 | 6.216e-07 | 3.5372e-07 | 2.3643e-07 | 1.85e-07 | 2.4975e-07 | 2.4975e-07 | 2.41e-10 | 1.53e-10 | 7.06e-11 | 4.63e-11 | 3.18e-11 | 2.68e-11 | 3.14e-11 | 3.14e-11 | 8.917e-07 | 5.661e-07 | 2.6122e-07 | 1.7131e-07 | 1.1766e-07 | 9.916e-08 | 1.1618e-07 | 1.1618e-07 | 1.66e-18 | 2.89e-15 | 5.62e-18 | 1.46e-16 | 3.86e-19 | 9.54e-19 | 1.45e-18 | 0.31009 | 539.852 | 1.0498 | 0.17067 | 0.072105 | 0.17821 | 0.27086 | Sv/Bq | Sv/Bq | Sv/s per Bq/m^3 | Sv/s per Bq/m^3 | Sv/s per Bq/m^3 | Sv/s per Bq/m^2 | mrem/pCi | mrem/pCi | mrem/yr per pCi/g | mrem/yr per pCi/m^3 | mrem/yr per pCi/m^3 | mrem/yr per pCi/cm^2 | ORNL Center for Radiation Protection Knowledge 2014 | 2015-08-18 10:55:52
Pd-112 |  | S |  |  | 0.05 | 0.05 | 2.84e-08 | 1.89e-08 | 9.48e-09 | 5.66e-09 | 3.22e-09 | 2.58e-09 | 3.54e-09 | 3.54e-09 | 0.00010508 | 6.993e-05 | 3.5076e-05 | 2.0942e-05 | 1.1914e-05 | 9.546e-06 | 1.3098e-05 | 1.3098e-05 | 1.05e-08 | 7.21e-09 | 3.34e-09 | 2.14e-09 | 1.3e-09 | 1.09e-09 | 1.32e-09 | 1.32e-09 | 3.885e-05 | 2.6677e-05 | 1.2358e-05 | 7.918e-06 | 4.81e-06 | 4.033e-06 | 4.884e-06 | 4.884e-06 | 1.82e-21 | 2.68e-17 | 4.33e-20 | 2.22e-18 | 1.67e-21 | 1.78e-21 | 1.82e-21 | 0.00033998 | 5.0062 | 0.0080884 | 0.0025952 | 0.00031196 | 0.0003325 | 0.00033998 | Sv/Bq | Sv/Bq | Sv/s per Bq/m^3 | Sv/s per Bq/m^3 | Sv/s per Bq/m^3 | Sv/s per Bq/m^2 | mrem/pCi | mrem/pCi | mrem/yr per pCi/g | mrem/yr per pCi/m^3 | mrem/yr per pCi/m^3 | mrem/yr per pCi/cm^2 | ORNL Center for Radiation Protection Knowledge 2014 | 2015-08-18 10:55:52
Pd-114 |  | - |  |  |  | 0 | 0 | 0 | 0 | 0 | 0 | 0 | 0 | 0 | 0 | 0 | 0 | 0 | 0 | 0 | 0 | 0 | 0 | 0 | 0 | 0 | 0 | 0 | 0 | 0 | 0 | 0 | 0 | 0 | 0 | 0 | 0 | 0 | 7e-19 | 1.49e-15 | 2.89e-18 | 8.36e-17 | 1.89e-19 | 4.76e-19 | 6.72e-19 | 0.13076 | 278.332 | 0.53985 | 0.097728 | 0.035305 | 0.088917 | 0.12553 | Sv/Bq | Sv/Bq | Sv/s per Bq/m^3 | Sv/s per Bq/m^3 | Sv/s per Bq/m^3 | Sv/s per Bq/m^2 | mrem/pCi | mrem/pCi | mrem/yr per pCi/g | mrem/yr per pCi/m^3 | mrem/yr per pCi/m^3 | mrem/yr per pCi/cm^2 | ORNL Center for Radiation Protection Knowledge 2014 | 2015-08-18 10:55:52
Pd-96 |  | - |  |  |  | 0 | 0 | 0 | 0 | 0 | 0 | 0 | 0 | 0 | 0 | 0 | 0 | 0 | 0 | 0 | 0 | 0 | 0 | 0 | 0 | 0 | 0 | 0 | 0 | 0 | 0 | 0 | 0 | 0 | 0 | 0 | 0 | 0 | 4.32e-17 | 6.51e-14 | 1.41e-16 | 1.38e-15 | 8.59e-18 | 2.45e-17 | 3.82e-17 | 8.0698 | 12160.68 | 26.3388 | 1.6132 | 1.6046 | 4.5766 | 7.1358 | Sv/Bq | Sv/Bq | Sv/s per Bq/m^3 | Sv/s per Bq/m^3 | Sv/s per Bq/m^3 | Sv/s per Bq/m^2 | mrem/pCi | mrem/pCi | mrem/yr per pCi/g | mrem/yr per pCi/m^3 | mrem/yr per pCi/m^3 | mrem/yr per pCi/cm^2 | ORNL Center for Radiation Protection Knowledge 2014 | 2015-08-18 10:55:52
Pd-97 |  | - |  |  |  | 0 | 0 | 0 | 0 | 0 | 0 | 0 | 0 | 0 | 0 | 0 | 0 | 0 | 0 | 0 | 0 | 0 | 0 | 0 | 0 | 0 | 0 | 0 | 0 | 0 | 0 | 0 | 0 | 0 | 0 | 0 | 0 | 0 | 7.6e-17 | 1.12e-13 | 2.43e-16 | 2.26e-15 | 1.41e-17 | 4.06e-17 | 6.46e-17 | 14.1968 | 20921.6 | 45.3924 | 2.6419 | 2.6339 | 7.5841 | 12.0673 | Sv/Bq | Sv/Bq | Sv/s per Bq/m^3 | Sv/s per Bq/m^3 | Sv/s per Bq/m^3 | Sv/s per Bq/m^2 | mrem/pCi | mrem/pCi | mrem/yr per pCi/g | mrem/yr per pCi/m^3 | mrem/yr per pCi/m^3 | mrem/yr per pCi/cm^2 | ORNL Center for Radiation Protection Knowledge 2014 | 2015-08-18 10:55:52
Pd-98 |  | S |  |  | 0.05 | 0.05 | 7.09e-10 | 4.01e-10 | 1.99e-10 | 1.16e-10 | 7.92e-11 | 6.23e-11 | 8.25e-11 | 8.25e-11 | 2.6233e-06 | 1.4837e-06 | 7.363e-07 | 4.292e-07 | 2.9304e-07 | 2.3051e-07 | 3.0525e-07 | 3.0525e-07 | 2.8e-10 | 1.84e-10 | 8.51e-11 | 5.31e-11 | 3.36e-11 | 2.78e-11 | 3.35e-11 | 3.35e-11 | 1.036e-06 | 6.808e-07 | 3.1487e-07 | 1.9647e-07 | 1.2432e-07 | 1.0286e-07 | 1.2395e-07 | 1.2395e-07 | 1.11e-17 | 1.76e-14 | 3.85e-17 | 3.82e-16 | 2.36e-18 | 6.6e-18 | 9.96e-18 | 2.0735 | 3287.68 | 7.1918 | 0.44656 | 0.44085 | 1.2329 | 1.8605 | Sv/Bq | Sv/Bq | Sv/s per Bq/m^3 | Sv/s per Bq/m^3 | Sv/s per Bq/m^3 | Sv/s per Bq/m^2 | mrem/pCi | mrem/pCi | mrem/yr per pCi/g | mrem/yr per pCi/m^3 | mrem/yr per pCi/m^3 | mrem/yr per pCi/cm^2 | ORNL Center for Radiation Protection Knowledge 2014 | 2015-08-18 10:55:52
Pd-99 |  | S |  |  | 0.05 | 0.05 | 3.66e-10 | 2.14e-10 | 1.09e-10 | 6.53e-11 | 4.45e-11 | 3.52e-11 | 4.59e-11 | 4.59e-11 | 1.3542e-06 | 7.918e-07 | 4.033e-07 | 2.4161e-07 | 1.6465e-07 | 1.3024e-07 | 1.6983e-07 | 1.6983e-07 | 1.7e-10 | 1.2e-10 | 5.75e-11 | 3.64e-11 | 2.31e-11 | 1.9e-11 | 2.28e-11 | 2.28e-11 | 6.29e-07 | 4.44e-07 | 2.1275e-07 | 1.3468e-07 | 8.547e-08 | 7.03e-08 | 8.436e-08 | 8.436e-08 | 3.88e-17 | 5.88e-14 | 1.28e-16 | 1.24e-15 | 7.62e-18 | 2.17e-17 | 3.39e-17 | 7.2478 | 10983.84 | 23.9104 | 1.4496 | 1.4234 | 4.0536 | 6.3325 | Sv/Bq | Sv/Bq | Sv/s per Bq/m^3 | Sv/s per Bq/m^3 | Sv/s per Bq/m^3 | Sv/s per Bq/m^2 | mrem/pCi | mrem/pCi | mrem/yr per pCi/g | mrem/yr per pCi/m^3 | mrem/yr per pCi/m^3 | mrem/yr per pCi/cm^2 | ORNL Center for Radiation Protection Knowledge 2014 | 2015-08-18 10:55:52
Pm-136 |  | - |  |  |  | 0 | 0 | 0 | 0 | 0 | 0 | 0 | 0 | 0 | 0 | 0 | 0 | 0 | 0 | 0 | 0 | 0 | 0 | 0 | 0 | 0 | 0 | 0 | 0 | 0 | 0 | 0 | 0 | 0 | 0 | 0 | 0 | 0 | 8.24e-17 | 1.25e-13 | 2.69e-16 | 2.77e-15 | 1.69e-17 | 4.77e-17 | 7.38e-17 | 15.3923 | 23350 | 50.2492 | 3.2381 | 3.1569 | 8.9104 | 13.7858 | Sv/Bq | Sv/Bq | Sv/s per Bq/m^3 | Sv/s per Bq/m^3 | Sv/s per Bq/m^3 | Sv/s per Bq/m^2 | mrem/pCi | mrem/pCi | mrem/yr per pCi/g | mrem/yr per pCi/m^3 | mrem/yr per pCi/m^3 | mrem/yr per pCi/cm^2 | ORNL Center for Radiation Protection Knowledge 2014 | 2015-08-18 10:55:52
Pm-137m |  | - |  |  |  | 0 | 0 | 0 | 0 | 0 | 0 | 0 | 0 | 0 | 0 | 0 | 0 | 0 | 0 | 0 | 0 | 0 | 0 | 0 | 0 | 0 | 0 | 0 | 0 | 0 | 0 | 0 | 0 | 0 | 0 | 0 | 0 | 0 | 5.18e-17 | 8.01e-14 | 1.74e-16 | 1.79e-15 | 1.08e-17 | 3.04e-17 | 4.66e-17 | 9.6762 | 14962.68 | 32.5032 | 2.0925 | 2.0174 | 5.6787 | 8.7049 | Sv/Bq | Sv/Bq | Sv/s per Bq/m^3 | Sv/s per Bq/m^3 | Sv/s per Bq/m^3 | Sv/s per Bq/m^2 | mrem/pCi | mrem/pCi | mrem/yr per pCi/g | mrem/yr per pCi/m^3 | mrem/yr per pCi/m^3 | mrem/yr per pCi/cm^2 | ORNL Center for Radiation Protection Knowledge 2014 | 2015-08-18 10:55:52
Pm-139 |  | - |  |  |  | 0 | 0 | 0 | 0 | 0 | 0 | 0 | 0 | 0 | 0 | 0 | 0 | 0 | 0 | 0 | 0 | 0 | 0 | 0 | 0 | 0 | 0 | 0 | 0 | 0 | 0 | 0 | 0 | 0 | 0 | 0 | 0 | 0 | 2.81e-17 | 4.29e-14 | 9.24e-17 | 9.99e-16 | 5.83e-18 | 1.63e-17 | 2.52e-17 | 5.2491 | 8013.72 | 17.2603 | 1.1678 | 1.089 | 3.0448 | 4.7074 | Sv/Bq | Sv/Bq | Sv/s per Bq/m^3 | Sv/s per Bq/m^3 | Sv/s per Bq/m^3 | Sv/s per Bq/m^2 | mrem/pCi | mrem/pCi | mrem/yr per pCi/g | mrem/yr per pCi/m^3 | mrem/yr per pCi/m^3 | mrem/yr per pCi/cm^2 | ORNL Center for Radiation Protection Knowledge 2014 | 2015-08-18 10:55:52
Pm-140 |  | - |  |  |  | 0 | 0 | 0 | 0 | 0 | 0 | 0 | 0 | 0 | 0 | 0 | 0 | 0 | 0 | 0 | 0 | 0 | 0 | 0 | 0 | 0 | 0 | 0 | 0 | 0 | 0 | 0 | 0 | 0 | 0 | 0 | 0 | 0 | 3.22e-17 | 4.93e-14 | 1.05e-16 | 1.18e-15 | 6.82e-18 | 1.89e-17 | 2.9e-17 | 6.015 | 9209.24 | 19.614 | 1.3794 | 1.274 | 3.5305 | 5.4172 | Sv/Bq | Sv/Bq | Sv/s per Bq/m^3 | Sv/s per Bq/m^3 | Sv/s per Bq/m^3 | Sv/s per Bq/m^2 | mrem/pCi | mrem/pCi | mrem/yr per pCi/g | mrem/yr per pCi/m^3 | mrem/yr per pCi/m^3 | mrem/yr per pCi/cm^2 | ORNL Center for Radiation Protection Knowledge 2014 | 2015-08-18 10:55:52
Pm-140m |  | - |  |  |  | 0 | 0 | 0 | 0 | 0 | 0 | 0 | 0 | 0 | 0 | 0 | 0 | 0 | 0 | 0 | 0 | 0 | 0 | 0 | 0 | 0 | 0 | 0 | 0 | 0 | 0 | 0 | 0 | 0 | 0 | 0 | 0 | 0 | 9.32e-17 | 1.39e-13 | 3.01e-16 | 2.97e-15 | 1.84e-17 | 5.24e-17 | 8.2e-17 | 17.4098 | 25965.2 | 56.2268 | 3.4719 | 3.4371 | 9.7883 | 15.3176 | Sv/Bq | Sv/Bq | Sv/s per Bq/m^3 | Sv/s per Bq/m^3 | Sv/s per Bq/m^3 | Sv/s per Bq/m^2 | mrem/pCi | mrem/pCi | mrem/yr per pCi/g | mrem/yr per pCi/m^3 | mrem/yr per pCi/m^3 | mrem/yr per pCi/cm^2 | ORNL Center for Radiation Protection Knowledge 2014 | 2015-08-18 10:55:52
Pm-141 |  | S |  |  | 0.005 | 0.005 | 4.08e-10 | 2.3e-10 | 1.13e-10 | 6.57e-11 | 4.47e-11 | 3.51e-11 | 4.66e-11 | 4.66e-11 | 1.5096e-06 | 8.51e-07 | 4.181e-07 | 2.4309e-07 | 1.6539e-07 | 1.2987e-07 | 1.7242e-07 | 1.7242e-07 | 1.43e-10 | 9.43e-11 | 4.34e-11 | 2.73e-11 | 1.72e-11 | 1.44e-11 | 1.73e-11 | 1.73e-11 | 5.291e-07 | 3.4891e-07 | 1.6058e-07 | 1.0101e-07 | 6.364e-08 | 5.328e-08 | 6.401e-08 | 6.401e-08 | 2.21e-17 | 3.35e-14 | 7.24e-17 | 7.6e-16 | 4.46e-18 | 1.26e-17 | 1.96e-17 | 4.1283 | 6257.8 | 13.5243 | 0.88844 | 0.83313 | 2.3537 | 3.6613 | Sv/Bq | Sv/Bq | Sv/s per Bq/m^3 | Sv/s per Bq/m^3 | Sv/s per Bq/m^3 | Sv/s per Bq/m^2 | mrem/pCi | mrem/pCi | mrem/yr per pCi/g | mrem/yr per pCi/m^3 | mrem/yr per pCi/m^3 | mrem/yr per pCi/cm^2 | ORNL Center for Radiation Protection Knowledge 2014 | 2015-08-18 10:55:52
Pm-142 |  | - |  |  |  | 0 | 0 | 0 | 0 | 0 | 0 | 0 | 0 | 0 | 0 | 0 | 0 | 0 | 0 | 0 | 0 | 0 | 0 | 0 | 0 | 0 | 0 | 0 | 0 | 0 | 0 | 0 | 0 | 0 | 0 | 0 | 0 | 0 | 2.58e-17 | 3.95e-14 | 8.48e-17 | 9.46e-16 | 5.42e-18 | 1.51e-17 | 2.32e-17 | 4.8194 | 7378.6 | 15.8406 | 1.1059 | 1.0125 | 2.8207 | 4.3338 | Sv/Bq | Sv/Bq | Sv/s per Bq/m^3 | Sv/s per Bq/m^3 | Sv/s per Bq/m^3 | Sv/s per Bq/m^2 | mrem/pCi | mrem/pCi | mrem/yr per pCi/g | mrem/yr per pCi/m^3 | mrem/yr per pCi/m^3 | mrem/yr per pCi/cm^2 | ORNL Center for Radiation Protection Knowledge 2014 | 2015-08-18 10:55:52
Pm-143 |  | F |  |  | 0.005 | 0.005 | 1.93e-09 | 1.22e-09 | 6.96e-10 | 4.59e-10 | 2.98e-10 | 2.35e-10 | 3e-10 | 3e-10 | 7.141e-06 | 4.514e-06 | 2.5752e-06 | 1.6983e-06 | 1.1026e-06 | 8.695e-07 | 1.11e-06 | 1.11e-06 | 1.47e-08 | 1.26e-08 | 7.21e-09 | 4.81e-09 | 3.26e-09 | 2.88e-09 | 3.27e-09 | 3.27e-09 | 5.439e-05 | 4.662e-05 | 2.6677e-05 | 1.7797e-05 | 1.2062e-05 | 1.0656e-05 | 1.2099e-05 | 1.2099e-05 | 8.9e-18 | 1.35e-14 | 2.93e-17 | 2.97e-16 | 1.8e-18 | 5.04e-18 | 7.86e-18 | 1.6625 | 2521.8 | 5.4732 | 0.34719 | 0.33624 | 0.94147 | 1.4682 | Sv/Bq | Sv/Bq | Sv/s per Bq/m^3 | Sv/s per Bq/m^3 | Sv/s per Bq/m^3 | Sv/s per Bq/m^2 | mrem/pCi | mrem/pCi | mrem/yr per pCi/g | mrem/yr per pCi/m^3 | mrem/yr per pCi/m^3 | mrem/yr per pCi/cm^2 | ORNL Center for Radiation Protection Knowledge 2014 | 2015-08-18 10:55:52
Pm-144 |  | F |  |  | 0.005 | 0.005 | 7.73e-09 | 4.77e-09 | 2.8e-09 | 1.89e-09 | 1.25e-09 | 9.86e-10 | 1.24e-09 | 1.24e-09 | 2.8601e-05 | 1.7649e-05 | 1.036e-05 | 6.993e-06 | 4.625e-06 | 3.6482e-06 | 4.588e-06 | 4.588e-06 | 7.7e-08 | 6.73e-08 | 3.98e-08 | 2.73e-08 | 1.9e-08 | 1.71e-08 | 1.91e-08 | 1.91e-08 | 0.0002849 | 0.00024901 | 0.00014726 | 0.00010101 | 7.03e-05 | 6.327e-05 | 7.067e-05 | 7.067e-05 | 4.64e-17 | 6.95e-14 | 1.51e-16 | 1.49e-15 | 9.36e-18 | 2.67e-17 | 4.14e-17 | 8.6675 | 12982.6 | 28.2068 | 1.7418 | 1.7484 | 4.9876 | 7.7335 | Sv/Bq | Sv/Bq | Sv/s per Bq/m^3 | Sv/s per Bq/m^3 | Sv/s per Bq/m^3 | Sv/s per Bq/m^2 | mrem/pCi | mrem/pCi | mrem/yr per pCi/g | mrem/yr per pCi/m^3 | mrem/yr per pCi/m^3 | mrem/yr per pCi/cm^2 | ORNL Center for Radiation Protection Knowledge 2014 | 2015-08-18 10:55:52
Pm-145 |  | F |  |  | 0.005 | 0.005 | 1.46e-09 | 6.66e-10 | 3.57e-10 | 2.22e-10 | 1.36e-10 | 1.11e-10 | 1.48e-10 | 1.48e-10 | 5.402e-06 | 2.4642e-06 | 1.3209e-06 | 8.214e-07 | 5.032e-07 | 4.107e-07 | 5.476e-07 | 5.476e-07 | 2.75e-08 | 2.5e-08 | 1.54e-08 | 1.05e-08 | 8.24e-09 | 8.04e-09 | 8.62e-09 | 8.62e-09 | 0.00010175 | 9.25e-05 | 5.698e-05 | 3.885e-05 | 3.0488e-05 | 2.9748e-05 | 3.1894e-05 | 3.1894e-05 | 1.22e-19 | 5.5e-16 | 1.28e-18 | 2.64e-17 | 8.47e-20 | 1.2e-19 | 1.22e-19 | 0.02279 | 102.74 | 0.2391 | 0.030862 | 0.015822 | 0.022416 | 0.02279 | Sv/Bq | Sv/Bq | Sv/s per Bq/m^3 | Sv/s per Bq/m^3 | Sv/s per Bq/m^3 | Sv/s per Bq/m^2 | mrem/pCi | mrem/pCi | mrem/yr per pCi/g | mrem/yr per pCi/m^3 | mrem/yr per pCi/m^3 | mrem/yr per pCi/cm^2 | ORNL Center for Radiation Protection Knowledge 2014 | 2015-08-18 10:55:52
Pm-146 |  | F |  |  | 0.005 | 0.005 | 1.02e-08 | 5.09e-09 | 2.78e-09 | 1.77e-09 | 1.11e-09 | 8.96e-10 | 1.18e-09 | 1.18e-09 | 3.774e-05 | 1.8833e-05 | 1.0286e-05 | 6.549e-06 | 4.107e-06 | 3.3152e-06 | 4.366e-06 | 4.366e-06 | 1.63e-07 | 1.47e-07 | 9.02e-08 | 6.14e-08 | 4.62e-08 | 4.4e-08 | 4.78e-08 | 4.78e-08 | 0.0006031 | 0.0005439 | 0.00033374 | 0.00022718 | 0.00017094 | 0.0001628 | 0.00017686 | 0.00017686 | 2.2e-17 | 3.33e-14 | 7.23e-17 | 7.17e-16 | 4.48e-18 | 1.27e-17 | 1.97e-17 | 4.1096 | 6220.44 | 13.5056 | 0.83817 | 0.83686 | 2.3724 | 3.68 | Sv/Bq | Sv/Bq | Sv/s per Bq/m^3 | Sv/s per Bq/m^3 | Sv/s per Bq/m^3 | Sv/s per Bq/m^2 | mrem/pCi | mrem/pCi | mrem/yr per pCi/g | mrem/yr per pCi/m^3 | mrem/yr per pCi/m^3 | mrem/yr per pCi/cm^2 | ORNL Center for Radiation Protection Knowledge 2014 | 2015-08-18 10:55:52
Pm-147 |  | S |  |  | 0.005 | 0.005 | 3.62e-09 | 1.9e-09 | 9.55e-10 | 5.66e-10 | 3.23e-10 | 2.61e-10 | 3.63e-10 | 3.63e-10 | 1.3394e-05 | 7.03e-06 | 3.5335e-06 | 2.0942e-06 | 1.1951e-06 | 9.657e-07 | 1.3431e-06 | 1.3431e-06 | 1.89e-08 | 1.59e-08 | 9.94e-09 | 6.68e-09 | 5.69e-09 | 4.86e-09 | 5.31e-09 | 5.31e-09 | 6.993e-05 | 5.883e-05 | 3.6778e-05 | 2.4716e-05 | 2.1053e-05 | 1.7982e-05 | 1.9647e-05 | 1.9647e-05 | 2.31e-22 | 8.66e-18 | 9.64e-21 | 2.81e-20 | 1.01e-22 | 1.97e-22 | 2.3e-22 | 4.3151e-05 | 1.6177 | 0.0018008 | 3.2849e-05 | 1.8867e-05 | 3.68e-05 | 4.2964e-05 | Sv/Bq | Sv/Bq | Sv/s per Bq/m^3 | Sv/s per Bq/m^3 | Sv/s per Bq/m^3 | Sv/s per Bq/m^2 | mrem/pCi | mrem/pCi | mrem/yr per pCi/g | mrem/yr per pCi/m^3 | mrem/yr per pCi/m^3 | mrem/yr per pCi/cm^2 | ORNL Center for Radiation Protection Knowledge 2014 | 2015-08-18 10:55:52
Pm-148 |  | S |  |  | 0.005 | 0.005 | 2.99e-08 | 1.94e-08 | 9.76e-09 | 5.84e-09 | 3.36e-09 | 2.69e-09 | 3.68e-09 | 3.68e-09 | 0.00011063 | 7.178e-05 | 3.6112e-05 | 2.1608e-05 | 1.2432e-05 | 9.953e-06 | 1.3616e-05 | 1.3616e-05 | 1.54e-08 | 1.09e-08 | 5.51e-09 | 3.66e-09 | 2.61e-09 | 2.18e-09 | 2.51e-09 | 2.51e-09 | 5.698e-05 | 4.033e-05 | 2.0387e-05 | 1.3542e-05 | 9.657e-06 | 8.066e-06 | 9.287e-06 | 9.287e-06 | 1.87e-17 | 2.76e-14 | 5.93e-17 | 6.11e-16 | 3.48e-18 | 9.93e-18 | 1.59e-17 | 3.4932 | 5155.68 | 11.0772 | 0.71426 | 0.65006 | 1.8549 | 2.9701 | Sv/Bq | Sv/Bq | Sv/s per Bq/m^3 | Sv/s per Bq/m^3 | Sv/s per Bq/m^3 | Sv/s per Bq/m^2 | mrem/pCi | mrem/pCi | mrem/yr per pCi/g | mrem/yr per pCi/m^3 | mrem/yr per pCi/m^3 | mrem/yr per pCi/cm^2 | ORNL Center for Radiation Protection Knowledge 2014 | 2015-08-18 10:55:52
Pm-148m |  | S |  |  | 0.005 | 0.005 | 1.49e-08 | 1.01e-08 | 5.51e-09 | 3.54e-09 | 2.22e-09 | 1.76e-09 | 2.28e-09 | 2.28e-09 | 5.513e-05 | 3.737e-05 | 2.0387e-05 | 1.3098e-05 | 8.214e-06 | 6.512e-06 | 8.436e-06 | 8.436e-06 | 2.48e-08 | 1.96e-08 | 1.18e-08 | 8.3e-09 | 7.04e-09 | 5.69e-09 | 6.29e-09 | 6.29e-09 | 9.176e-05 | 7.252e-05 | 4.366e-05 | 3.071e-05 | 2.6048e-05 | 2.1053e-05 | 2.3273e-05 | 2.3273e-05 | 6.01e-17 | 8.99e-14 | 1.95e-16 | 1.9e-15 | 1.2e-17 | 3.44e-17 | 5.35e-17 | 11.2267 | 16793.32 | 36.426 | 2.2211 | 2.2416 | 6.4259 | 9.9938 | Sv/Bq | Sv/Bq | Sv/s per Bq/m^3 | Sv/s per Bq/m^3 | Sv/s per Bq/m^3 | Sv/s per Bq/m^2 | mrem/pCi | mrem/pCi | mrem/yr per pCi/g | mrem/yr per pCi/m^3 | mrem/yr per pCi/m^3 | mrem/yr per pCi/cm^2 | ORNL Center for Radiation Protection Knowledge 2014 | 2015-08-18 10:55:52
Pm-149 |  | S |  |  | 0.005 | 0.005 | 1.15e-08 | 7.39e-09 | 3.68e-09 | 2.18e-09 | 1.24e-09 | 9.93e-10 | 1.37e-09 | 1.37e-09 | 4.255e-05 | 2.7343e-05 | 1.3616e-05 | 8.066e-06 | 4.588e-06 | 3.6741e-06 | 5.069e-06 | 5.069e-06 | 5.28e-09 | 3.65e-09 | 1.82e-09 | 1.23e-09 | 8.97e-10 | 7.25e-10 | 8.38e-10 | 8.38e-10 | 1.9536e-05 | 1.3505e-05 | 6.734e-06 | 4.551e-06 | 3.3189e-06 | 2.6825e-06 | 3.1006e-06 | 3.1006e-06 | 3.53e-19 | 7.6e-16 | 1.41e-18 | 4.14e-17 | 8.46e-20 | 2.23e-19 | 3.29e-19 | 0.06594 | 141.968 | 0.26339 | 0.048397 | 0.015803 | 0.041656 | 0.061457 | Sv/Bq | Sv/Bq | Sv/s per Bq/m^3 | Sv/s per Bq/m^3 | Sv/s per Bq/m^3 | Sv/s per Bq/m^2 | mrem/pCi | mrem/pCi | mrem/yr per pCi/g | mrem/yr per pCi/m^3 | mrem/yr per pCi/m^3 | mrem/yr per pCi/cm^2 | ORNL Center for Radiation Protection Knowledge 2014 | 2015-08-18 10:55:52
Pm-150 |  | S |  |  | 0.005 | 0.005 | 2.81e-09 | 1.73e-09 | 8.79e-10 | 5.28e-10 | 3.28e-10 | 2.61e-10 | 3.49e-10 | 3.49e-10 | 1.0397e-05 | 6.401e-06 | 3.2523e-06 | 1.9536e-06 | 1.2136e-06 | 9.657e-07 | 1.2913e-06 | 1.2913e-06 | 1.2e-09 | 8.23e-10 | 3.91e-10 | 2.5e-10 | 1.58e-10 | 1.3e-10 | 1.56e-10 | 1.56e-10 | 4.44e-06 | 3.0451e-06 | 1.4467e-06 | 9.25e-07 | 5.846e-07 | 4.81e-07 | 5.772e-07 | 5.772e-07 | 4.72e-17 | 6.97e-14 | 1.5e-16 | 1.44e-15 | 8.78e-18 | 2.52e-17 | 4.02e-17 | 8.817 | 13019.96 | 28.02 | 1.6834 | 1.6401 | 4.7074 | 7.5094 | Sv/Bq | Sv/Bq | Sv/s per Bq/m^3 | Sv/s per Bq/m^3 | Sv/s per Bq/m^3 | Sv/s per Bq/m^2 | mrem/pCi | mrem/pCi | mrem/yr per pCi/g | mrem/yr per pCi/m^3 | mrem/yr per pCi/m^3 | mrem/yr per pCi/cm^2 | ORNL Center for Radiation Protection Knowledge 2014 | 2015-08-18 10:55:52
Pm-151 |  | S |  |  | 0.005 | 0.005 | 7.96e-09 | 5.17e-09 | 2.62e-09 | 1.58e-09 | 9.16e-10 | 7.34e-10 | 9.97e-10 | 9.97e-10 | 2.9452e-05 | 1.9129e-05 | 9.694e-06 | 5.846e-06 | 3.3892e-06 | 2.7158e-06 | 3.6889e-06 | 3.6889e-06 | 3.48e-09 | 2.69e-09 | 1.34e-09 | 8.13e-10 | 5.88e-10 | 4.73e-10 | 5.55e-10 | 5.55e-10 | 1.2876e-05 | 9.953e-06 | 4.958e-06 | 3.0081e-06 | 2.1756e-06 | 1.7501e-06 | 2.0535e-06 | 2.0535e-06 | 8.85e-18 | 1.44e-14 | 3.12e-17 | 3.25e-16 | 1.94e-18 | 5.44e-18 | 8.16e-18 | 1.6532 | 2689.92 | 5.8282 | 0.37993 | 0.36239 | 1.0162 | 1.5243 | Sv/Bq | Sv/Bq | Sv/s per Bq/m^3 | Sv/s per Bq/m^3 | Sv/s per Bq/m^3 | Sv/s per Bq/m^2 | mrem/pCi | mrem/pCi | mrem/yr per pCi/g | mrem/yr per pCi/m^3 | mrem/yr per pCi/m^3 | mrem/yr per pCi/cm^2 | ORNL Center for Radiation Protection Knowledge 2014 | 2015-08-18 10:55:52
Pm-152 |  | - |  |  |  | 0 | 0 | 0 | 0 | 0 | 0 | 0 | 0 | 0 | 0 | 0 | 0 | 0 | 0 | 0 | 0 | 0 | 0 | 0 | 0 | 0 | 0 | 0 | 0 | 0 | 0 | 0 | 0 | 0 | 0 | 0 | 0 | 0 | 9.3e-18 | 1.45e-14 | 3.04e-17 | 4.04e-16 | 1.91e-18 | 5.13e-18 | 8e-18 | 1.7372 | 2708.6 | 5.6787 | 0.47228 | 0.35679 | 0.95828 | 1.4944 | Sv/Bq | Sv/Bq | Sv/s per Bq/m^3 | Sv/s per Bq/m^3 | Sv/s per Bq/m^3 | Sv/s per Bq/m^2 | mrem/pCi | mrem/pCi | mrem/yr per pCi/g | mrem/yr per pCi/m^3 | mrem/yr per pCi/m^3 | mrem/yr per pCi/cm^2 | ORNL Center for Radiation Protection Knowledge 2014 | 2015-08-18 10:55:52
Pm-152m |  | - |  |  |  | 0 | 0 | 0 | 0 | 0 | 0 | 0 | 0 | 0 | 0 | 0 | 0 | 0 | 0 | 0 | 0 | 0 | 0 | 0 | 0 | 0 | 0 | 0 | 0 | 0 | 0 | 0 | 0 | 0 | 0 | 0 | 0 | 0 | 4.68e-17 | 7.07e-14 | 1.53e-16 | 1.5e-15 | 9.04e-18 | 2.58e-17 | 4.05e-17 | 8.7422 | 13206.76 | 28.5804 | 1.7535 | 1.6887 | 4.8194 | 7.5654 | Sv/Bq | Sv/Bq | Sv/s per Bq/m^3 | Sv/s per Bq/m^3 | Sv/s per Bq/m^3 | Sv/s per Bq/m^2 | mrem/pCi | mrem/pCi | mrem/yr per pCi/g | mrem/yr per pCi/m^3 | mrem/yr per pCi/m^3 | mrem/yr per pCi/cm^2 | ORNL Center for Radiation Protection Knowledge 2014 | 2015-08-18 10:55:52
Pm-153 |  | - |  |  |  | 0 | 0 | 0 | 0 | 0 | 0 | 0 | 0 | 0 | 0 | 0 | 0 | 0 | 0 | 0 | 0 | 0 | 0 | 0 | 0 | 0 | 0 | 0 | 0 | 0 | 0 | 0 | 0 | 0 | 0 | 0 | 0 | 0 | 1.56e-18 | 3.4e-15 | 7.02e-18 | 1.48e-16 | 4.63e-19 | 1.12e-18 | 1.51e-18 | 0.29141 | 635.12 | 1.3113 | 0.17301 | 0.086488 | 0.20922 | 0.28207 | Sv/Bq | Sv/Bq | Sv/s per Bq/m^3 | Sv/s per Bq/m^3 | Sv/s per Bq/m^3 | Sv/s per Bq/m^2 | mrem/pCi | mrem/pCi | mrem/yr per pCi/g | mrem/yr per pCi/m^3 | mrem/yr per pCi/m^3 | mrem/yr per pCi/cm^2 | ORNL Center for Radiation Protection Knowledge 2014 | 2015-08-18 10:55:52
Pm-154 |  | - |  |  |  | 0 | 0 | 0 | 0 | 0 | 0 | 0 | 0 | 0 | 0 | 0 | 0 | 0 | 0 | 0 | 0 | 0 | 0 | 0 | 0 | 0 | 0 | 0 | 0 | 0 | 0 | 0 | 0 | 0 | 0 | 0 | 0 | 0 | 6.02e-17 | 8.73e-14 | 1.88e-16 | 1.7e-15 | 1.04e-17 | 3.02e-17 | 4.93e-17 | 11.2454 | 16307.64 | 35.1184 | 1.9873 | 1.9427 | 5.6414 | 9.2092 | Sv/Bq | Sv/Bq | Sv/s per Bq/m^3 | Sv/s per Bq/m^3 | Sv/s per Bq/m^3 | Sv/s per Bq/m^2 | mrem/pCi | mrem/pCi | mrem/yr per pCi/g | mrem/yr per pCi/m^3 | mrem/yr per pCi/m^3 | mrem/yr per pCi/cm^2 | ORNL Center for Radiation Protection Knowledge 2014 | 2015-08-18 10:55:52
Pm-154m |  | - |  |  |  | 0 | 0 | 0 | 0 | 0 | 0 | 0 | 0 | 0 | 0 | 0 | 0 | 0 | 0 | 0 | 0 | 0 | 0 | 0 | 0 | 0 | 0 | 0 | 0 | 0 | 0 | 0 | 0 | 0 | 0 | 0 | 0 | 0 | 5.73e-17 | 8.5e-14 | 1.84e-16 | 1.75e-15 | 1.06e-17 | 3.04e-17 | 4.85e-17 | 10.7036 | 15878 | 34.3712 | 2.0457 | 1.9801 | 5.6787 | 9.0598 | Sv/Bq | Sv/Bq | Sv/s per Bq/m^3 | Sv/s per Bq/m^3 | Sv/s per Bq/m^3 | Sv/s per Bq/m^2 | mrem/pCi | mrem/pCi | mrem/yr per pCi/g | mrem/yr per pCi/m^3 | mrem/yr per pCi/m^3 | mrem/yr per pCi/cm^2 | ORNL Center for Radiation Protection Knowledge 2014 | 2015-08-18 10:55:52
Po-203 |  | S | Organic |  | 1 | 0.02 | 3.03e-10 | 2.51e-10 | 1.37e-10 | 8.74e-11 | 5.9e-11 | 4.73e-11 | 5.92e-11 | 5.92e-11 | 1.1211e-06 | 9.287e-07 | 5.069e-07 | 3.2338e-07 | 2.183e-07 | 1.7501e-07 | 2.1904e-07 | 2.1904e-07 | 3.27e-10 | 2.48e-10 | 1.29e-10 | 8.37e-11 | 5.71e-11 | 4.62e-11 | 5.42e-11 | 5.42e-11 | 1.2099e-06 | 9.176e-07 | 4.773e-07 | 3.0969e-07 | 2.1127e-07 | 1.7094e-07 | 2.0054e-07 | 2.0054e-07 | 5.07e-17 | 7.55e-14 | 1.64e-16 | 1.52e-15 | 9.61e-18 | 2.75e-17 | 4.35e-17 | 9.4708 | 14103.4 | 30.6352 | 1.7769 | 1.7951 | 5.137 | 8.1258 | Sv/Bq | Sv/Bq | Sv/s per Bq/m^3 | Sv/s per Bq/m^3 | Sv/s per Bq/m^3 | Sv/s per Bq/m^2 | mrem/pCi | mrem/pCi | mrem/yr per pCi/g | mrem/yr per pCi/m^3 | mrem/yr per pCi/m^3 | mrem/yr per pCi/cm^2 | ORNL Center for Radiation Protection Knowledge 2014 | 2015-08-18 10:55:52
Po-204 |  | S | Organic |  | 1 | 0.02 | 1.49e-09 | 1.32e-09 | 7.21e-10 | 4.63e-10 | 3e-10 | 2.41e-10 | 3.04e-10 | 3.04e-10 | 5.513e-06 | 4.884e-06 | 2.6677e-06 | 1.7131e-06 | 1.11e-06 | 8.917e-07 | 1.1248e-06 | 1.1248e-06 | 2.48e-09 | 1.86e-09 | 1.07e-09 | 7.17e-10 | 4.83e-10 | 3.98e-10 | 4.61e-10 | 4.61e-10 | 9.176e-06 | 6.882e-06 | 3.959e-06 | 2.6529e-06 | 1.7871e-06 | 1.4726e-06 | 1.7057e-06 | 1.7057e-06 | 3.32e-17 | 5.16e-14 | 1.12e-16 | 1.08e-15 | 6.8e-18 | 1.91e-17 | 2.94e-17 | 6.2018 | 9638.88 | 20.9216 | 1.2625 | 1.2702 | 3.5679 | 5.4919 | Sv/Bq | Sv/Bq | Sv/s per Bq/m^3 | Sv/s per Bq/m^3 | Sv/s per Bq/m^3 | Sv/s per Bq/m^2 | mrem/pCi | mrem/pCi | mrem/yr per pCi/g | mrem/yr per pCi/m^3 | mrem/yr per pCi/m^3 | mrem/yr per pCi/cm^2 | ORNL Center for Radiation Protection Knowledge 2014 | 2015-08-18 10:55:52
Po-205 |  | S | Organic |  | 1 | 0.02 | 3.26e-10 | 2.7e-10 | 1.53e-10 | 1.01e-10 | 6.82e-11 | 5.52e-11 | 6.82e-11 | 6.82e-11 | 1.2062e-06 | 9.99e-07 | 5.661e-07 | 3.737e-07 | 2.5234e-07 | 2.0424e-07 | 2.5234e-07 | 2.5234e-07 | 3.2e-10 | 2.54e-10 | 1.36e-10 | 8.58e-11 | 5.71e-11 | 4.57e-11 | 5.41e-11 | 5.41e-11 | 1.184e-06 | 9.398e-07 | 5.032e-07 | 3.1746e-07 | 2.1127e-07 | 1.6909e-07 | 2.0017e-07 | 2.0017e-07 | 4.92e-17 | 7.31e-14 | 1.59e-16 | 1.47e-15 | 9.33e-18 | 2.67e-17 | 4.22e-17 | 9.1906 | 13655.08 | 29.7012 | 1.7184 | 1.7428 | 4.9876 | 7.883 | Sv/Bq | Sv/Bq | Sv/s per Bq/m^3 | Sv/s per Bq/m^3 | Sv/s per Bq/m^3 | Sv/s per Bq/m^2 | mrem/pCi | mrem/pCi | mrem/yr per pCi/g | mrem/yr per pCi/m^3 | mrem/yr per pCi/m^3 | mrem/yr per pCi/cm^2 | ORNL Center for Radiation Protection Knowledge 2014 | 2015-08-18 10:55:52
Po-206 |  | S | Organic |  | 1 | 0.02 | 3.48e-07 | 1.16e-07 | 5.81e-08 | 3.5e-08 | 2.15e-08 | 1.67e-08 | 2.39e-08 | 2.39e-08 | 0.0012876 | 0.0004292 | 0.00021497 | 0.0001295 | 7.955e-05 | 6.179e-05 | 8.843e-05 | 8.843e-05 | 2.61e-07 | 1.92e-07 | 1.24e-07 | 8.75e-08 | 7.88e-08 | 6.52e-08 | 7.09e-08 | 7.09e-08 | 0.0009657 | 0.0007104 | 0.0004588 | 0.00032375 | 0.00029156 | 0.00024124 | 0.00026233 | 0.00026233 | 3.49e-17 | 5.33e-14 | 1.16e-16 | 1.11e-15 | 7.04e-18 | 2e-17 | 3.09e-17 | 6.5193 | 9956.44 | 21.6688 | 1.2976 | 1.3151 | 3.736 | 5.7721 | Sv/Bq | Sv/Bq | Sv/s per Bq/m^3 | Sv/s per Bq/m^3 | Sv/s per Bq/m^3 | Sv/s per Bq/m^2 | mrem/pCi | mrem/pCi | mrem/yr per pCi/g | mrem/yr per pCi/m^3 | mrem/yr per pCi/m^3 | mrem/yr per pCi/cm^2 | ORNL Center for Radiation Protection Knowledge 2014 | 2015-08-18 10:55:52
Po-207 |  | S | Organic |  | 1 | 0.02 | 4.51e-10 | 5.58e-10 | 3.16e-10 | 2.08e-10 | 1.38e-10 | 1.11e-10 | 1.37e-10 | 1.37e-10 | 1.6687e-06 | 2.0646e-06 | 1.1692e-06 | 7.696e-07 | 5.106e-07 | 4.107e-07 | 5.069e-07 | 5.069e-07 | 6.87e-10 | 5.48e-10 | 2.87e-10 | 1.81e-10 | 1.15e-10 | 9.22e-11 | 1.11e-10 | 1.11e-10 | 2.5419e-06 | 2.0276e-06 | 1.0619e-06 | 6.697e-07 | 4.255e-07 | 3.4114e-07 | 4.107e-07 | 4.107e-07 | 3.92e-17 | 5.86e-14 | 1.27e-16 | 1.2e-15 | 7.59e-18 | 2.16e-17 | 3.4e-17 | 7.3226 | 10946.48 | 23.7236 | 1.4028 | 1.4178 | 4.0349 | 6.3512 | Sv/Bq | Sv/Bq | Sv/s per Bq/m^3 | Sv/s per Bq/m^3 | Sv/s per Bq/m^3 | Sv/s per Bq/m^2 | mrem/pCi | mrem/pCi | mrem/yr per pCi/g | mrem/yr per pCi/m^3 | mrem/yr per pCi/m^3 | mrem/yr per pCi/cm^2 | ORNL Center for Radiation Protection Knowledge 2014 | 2015-08-18 10:55:52
Po-208 |  | S | Organic |  | 1 | 0.02 | 3.18e-05 | 1.1e-05 | 5.48e-06 | 3.24e-06 | 1.97e-06 | 1.52e-06 | 2.19e-06 | 2.19e-06 | 0.11766 | 0.0407 | 0.020276 | 0.011988 | 0.007289 | 0.005624 | 0.008103 | 0.008103 | 2.8e-05 | 2.32e-05 | 1.46e-05 | 9.47e-06 | 7.79e-06 | 6.75e-06 | 7.42e-06 | 7.42e-06 | 0.1036 | 0.08584 | 0.05402 | 0.035039 | 0.028823 | 0.024975 | 0.027454 | 0.027454 | 6e-22 | 9.36e-19 | 2.04e-21 | 2e-20 | 1.26e-22 | 3.55e-22 | 5.41e-22 | 0.00011208 | 0.17484 | 0.00038107 | 2.338e-05 | 2.3537e-05 | 6.6314e-05 | 0.00010106 | Sv/Bq | Sv/Bq | Sv/s per Bq/m^3 | Sv/s per Bq/m^3 | Sv/s per Bq/m^3 | Sv/s per Bq/m^2 | mrem/pCi | mrem/pCi | mrem/yr per pCi/g | mrem/yr per pCi/m^3 | mrem/yr per pCi/m^3 | mrem/yr per pCi/cm^2 | ORNL Center for Radiation Protection Knowledge 2014 | 2015-08-18 10:55:52
Po-209 |  | S | Organic |  | 1 | 0.02 | 3.15e-05 | 1.09e-05 | 5.44e-06 | 3.22e-06 | 1.96e-06 | 1.51e-06 | 2.18e-06 | 2.18e-06 | 0.11655 | 0.04033 | 0.020128 | 0.011914 | 0.007252 | 0.005587 | 0.008066 | 0.008066 | 3.38e-05 | 2.93e-05 | 1.89e-05 | 1.23e-05 | 1.03e-05 | 9.44e-06 | 1.02e-05 | 1.02e-05 | 0.12506 | 0.10841 | 0.06993 | 0.04551 | 0.03811 | 0.034928 | 0.03774 | 0.03774 | 1.78e-19 | 2.76e-16 | 6.01e-19 | 5.77e-18 | 3.65e-20 | 1.03e-19 | 1.58e-19 | 0.03325 | 51.5568 | 0.11227 | 0.0067451 | 0.0068182 | 0.01924 | 0.029514 | Sv/Bq | Sv/Bq | Sv/s per Bq/m^3 | Sv/s per Bq/m^3 | Sv/s per Bq/m^3 | Sv/s per Bq/m^2 | mrem/pCi | mrem/pCi | mrem/yr per pCi/g | mrem/yr per pCi/m^3 | mrem/yr per pCi/m^3 | mrem/yr per pCi/cm^2 | ORNL Center for Radiation Protection Knowledge 2014 | 2015-08-18 10:55:52
Po-210 | SE | S | Organic |  | 1 | 0.02 | 2.61e-05 | 8.81e-06 | 4.38e-06 | 2.59e-06 | 1.57e-06 | 1.21e-06 | 1.75e-06 | 1.75e-06 | 0.09657 | 0.032597 | 0.016206 | 0.009583 | 0.005809 | 0.004477 | 0.006475 | 0.006475 | 1.79e-05 | 1.38e-05 | 8.64e-06 | 5.92e-06 | 5.13e-06 | 4.27e-06 | 4.68e-06 | 4.68e-06 | 0.06623 | 0.05106 | 0.031968 | 0.021904 | 0.018981 | 0.015799 | 0.017316 | 0.017316 | 3.02e-22 | 4.45e-19 | 9.65e-22 | 9.22e-21 | 5.86e-23 | 1.68e-22 | 2.64e-22 | 5.6414e-05 | 0.083126 | 0.00018026 | 1.0778e-05 | 1.0946e-05 | 3.1382e-05 | 4.9315e-05 | Sv/Bq | Sv/Bq | Sv/s per Bq/m^3 | Sv/s per Bq/m^3 | Sv/s per Bq/m^3 | Sv/s per Bq/m^2 | mrem/pCi | mrem/pCi | mrem/yr per pCi/g | mrem/yr per pCi/m^3 | mrem/yr per pCi/m^3 | mrem/yr per pCi/cm^2 | ORNL Center for Radiation Protection Knowledge 2014 | 2015-08-18 10:55:52
Po-211 |  | - |  |  |  | 0 | 0 | 0 | 0 | 0 | 0 | 0 | 0 | 0 | 0 | 0 | 0 | 0 | 0 | 0 | 0 | 0 | 0 | 0 | 0 | 0 | 0 | 0 | 0 | 0 | 0 | 0 | 0 | 0 | 0 | 0 | 0 | 0 | 2.52e-19 | 3.73e-16 | 8.08e-19 | 7.76e-18 | 4.92e-20 | 1.41e-19 | 2.21e-19 | 0.047074 | 69.6764 | 0.15093 | 0.0090714 | 0.0091906 | 0.026339 | 0.041283 | Sv/Bq | Sv/Bq | Sv/s per Bq/m^3 | Sv/s per Bq/m^3 | Sv/s per Bq/m^3 | Sv/s per Bq/m^2 | mrem/pCi | mrem/pCi | mrem/yr per pCi/g | mrem/yr per pCi/m^3 | mrem/yr per pCi/m^3 | mrem/yr per pCi/cm^2 | ORNL Center for Radiation Protection Knowledge 2014 | 2015-08-18 10:55:52
Po-212 |  | - |  |  |  | 0 | 0 | 0 | 0 | 0 | 0 | 0 | 0 | 0 | 0 | 0 | 0 | 0 | 0 | 0 | 0 | 0 | 0 | 0 | 0 | 0 | 0 | 0 | 0 | 0 | 0 | 0 | 0 | 0 | 0 | 0 | 0 | 0 | 0 | 0 | 0 | 0 | 0 | 0 | 0 | 0 | 0 | 0 | 0 | 0 | 0 | 0 | Sv/Bq | Sv/Bq | Sv/s per Bq/m^3 | Sv/s per Bq/m^3 | Sv/s per Bq/m^3 | Sv/s per Bq/m^2 | mrem/pCi | mrem/pCi | mrem/yr per pCi/g | mrem/yr per pCi/m^3 | mrem/yr per pCi/m^3 | mrem/yr per pCi/cm^2 | ORNL Center for Radiation Protection Knowledge 2014 | 2015-08-18 10:55:52
Po-212m |  | - |  |  |  | 0 | 0 | 0 | 0 | 0 | 0 | 0 | 0 | 0 | 0 | 0 | 0 | 0 | 0 | 0 | 0 | 0 | 0 | 0 | 0 | 0 | 0 | 0 | 0 | 0 | 0 | 0 | 0 | 0 | 0 | 0 | 0 | 0 | 2.79e-18 | 3.99e-15 | 8.65e-18 | 6.76e-17 | 4.43e-19 | 1.3e-18 | 2.18e-18 | 0.52117 | 745.332 | 1.6158 | 0.079024 | 0.082752 | 0.24284 | 0.40722 | Sv/Bq | Sv/Bq | Sv/s per Bq/m^3 | Sv/s per Bq/m^3 | Sv/s per Bq/m^3 | Sv/s per Bq/m^2 | mrem/pCi | mrem/pCi | mrem/yr per pCi/g | mrem/yr per pCi/m^3 | mrem/yr per pCi/m^3 | mrem/yr per pCi/cm^2 | ORNL Center for Radiation Protection Knowledge 2014 | 2015-08-18 10:55:52
Po-213 | SE | - |  |  |  | 0 | 0 | 0 | 0 | 0 | 0 | 0 | 0 | 0 | 0 | 0 | 0 | 0 | 0 | 0 | 0 | 0 | 0 | 0 | 0 | 0 | 0 | 0 | 0 | 0 | 0 | 0 | 0 | 0 | 0 | 0 | 0 | 0 | 1.16e-21 | 1.71e-18 | 3.71e-21 | 3.57e-20 | 2.26e-22 | 6.47e-22 | 1.02e-21 | 0.00021669 | 0.31943 | 0.00069303 | 4.1733e-05 | 4.2217e-05 | 0.00012086 | 0.00019054 | Sv/Bq | Sv/Bq | Sv/s per Bq/m^3 | Sv/s per Bq/m^3 | Sv/s per Bq/m^3 | Sv/s per Bq/m^2 | mrem/pCi | mrem/pCi | mrem/yr per pCi/g | mrem/yr per pCi/m^3 | mrem/yr per pCi/m^3 | mrem/yr per pCi/cm^2 | ORNL Center for Radiation Protection Knowledge 2014 | 2015-08-18 10:55:52
Po-214 | SE | - |  |  |  | 0 | 0 | 0 | 0 | 0 | 0 | 0 | 0 | 0 | 0 | 0 | 0 | 0 | 0 | 0 | 0 | 0 | 0 | 0 | 0 | 0 | 0 | 0 | 0 | 0 | 0 | 0 | 0 | 0 | 0 | 0 | 0 | 0 | 2.57e-21 | 3.8e-18 | 8.23e-21 | 7.87e-20 | 5e-22 | 1.43e-21 | 2.26e-21 | 0.00048008 | 0.70984 | 0.0015374 | 9.2e-05 | 9.34e-05 | 0.00026712 | 0.00042217 | Sv/Bq | Sv/Bq | Sv/s per Bq/m^3 | Sv/s per Bq/m^3 | Sv/s per Bq/m^3 | Sv/s per Bq/m^2 | mrem/pCi | mrem/pCi | mrem/yr per pCi/g | mrem/yr per pCi/m^3 | mrem/yr per pCi/m^3 | mrem/yr per pCi/cm^2 | ORNL Center for Radiation Protection Knowledge 2014 | 2015-08-18 10:55:52
Po-215 |  | - |  |  |  | 0 | 0 | 0 | 0 | 0 | 0 | 0 | 0 | 0 | 0 | 0 | 0 | 0 | 0 | 0 | 0 | 0 | 0 | 0 | 0 | 0 | 0 | 0 | 0 | 0 | 0 | 0 | 0 | 0 | 0 | 0 | 0 | 0 | 5.06e-21 | 7.8e-18 | 1.7e-20 | 1.68e-19 | 1.07e-21 | 3.05e-21 | 4.64e-21 | 0.00094521 | 1.457 | 0.0031756 | 0.00019639 | 0.00019988 | 0.00056974 | 0.00086675 | Sv/Bq | Sv/Bq | Sv/s per Bq/m^3 | Sv/s per Bq/m^3 | Sv/s per Bq/m^3 | Sv/s per Bq/m^2 | mrem/pCi | mrem/pCi | mrem/yr per pCi/g | mrem/yr per pCi/m^3 | mrem/yr per pCi/m^3 | mrem/yr per pCi/cm^2 | ORNL Center for Radiation Protection Knowledge 2014 | 2015-08-18 10:55:52
Po-216 |  | - |  |  |  | 0 | 0 | 0 | 0 | 0 | 0 | 0 | 0 | 0 | 0 | 0 | 0 | 0 | 0 | 0 | 0 | 0 | 0 | 0 | 0 | 0 | 0 | 0 | 0 | 0 | 0 | 0 | 0 | 0 | 0 | 0 | 0 | 0 | 4.75e-22 | 7e-19 | 1.52e-21 | 1.45e-20 | 9.21e-23 | 2.64e-22 | 4.16e-22 | 8.873e-05 | 0.13076 | 0.00028394 | 1.695e-05 | 1.7204e-05 | 4.9315e-05 | 7.7709e-05 | Sv/Bq | Sv/Bq | Sv/s per Bq/m^3 | Sv/s per Bq/m^3 | Sv/s per Bq/m^3 | Sv/s per Bq/m^2 | mrem/pCi | mrem/pCi | mrem/yr per pCi/g | mrem/yr per pCi/m^3 | mrem/yr per pCi/m^3 | mrem/yr per pCi/cm^2 | ORNL Center for Radiation Protection Knowledge 2014 | 2015-08-18 10:55:52
Po-218 | SE | - |  |  |  | 0 | 0 | 0 | 0 | 0 | 0 | 0 | 0 | 0 | 0 | 0 | 0 | 0 | 0 | 0 | 0 | 0 | 3.2e-09 | 2.5e-09 | 2.2e-09 | 2.1e-09 | 2.1e-09 | 2e-09 | 2.06e-09 | 2.06e-09 | 1.18e-05 | 9.25e-06 | 8.14e-06 | 7.77e-06 | 7.77e-06 | 7.4e-06 | 7.62e-06 | 7.62e-06 | 4.94e-26 | 2.62e-21 | 2.86e-24 | 6.65e-24 | 2.32e-26 | 4.34e-26 | 4.94e-26 | 9.2279e-09 | 0.00048942 | 5.3425e-07 | 7.7739e-09 | 4.3338e-09 | 8.1071e-09 | 9.2279e-09 | Sv/Bq | Sv/Bq | Sv/s per Bq/m^3 | Sv/s per Bq/m^3 | Sv/s per Bq/m^3 | Sv/s per Bq/m^2 | mrem/pCi | mrem/pCi | mrem/yr per pCi/g | mrem/yr per pCi/m^3 | mrem/yr per pCi/m^3 | mrem/yr per pCi/cm^2 | ORNL Center for Radiation Protection Knowledge 2014 | 2015-08-18 10:55:52
Pr-134 |  | S |  |  | 0.005 | 0.005 | 5.36e-10 | 3.1e-10 | 1.56e-10 | 9.19e-11 | 6.2e-11 | 4.91e-11 | 6.46e-11 | 6.46e-11 | 1.9832e-06 | 1.147e-06 | 5.772e-07 | 3.4003e-07 | 2.294e-07 | 1.8167e-07 | 2.3902e-07 | 2.3902e-07 | 1.93e-10 | 1.35e-10 | 6.45e-11 | 4.04e-11 | 2.52e-11 | 2.1e-11 | 2.52e-11 | 2.52e-11 | 7.141e-07 | 4.995e-07 | 2.3865e-07 | 1.4948e-07 | 9.324e-08 | 7.77e-08 | 9.324e-08 | 9.324e-08 | 9.57e-17 | 1.44e-13 | 3.12e-16 | 3.08e-15 | 1.91e-17 | 5.43e-17 | 8.47e-17 | 17.8768 | 26899.2 | 58.2816 | 3.6005 | 3.5679 | 10.1432 | 15.822 | Sv/Bq | Sv/Bq | Sv/s per Bq/m^3 | Sv/s per Bq/m^3 | Sv/s per Bq/m^3 | Sv/s per Bq/m^2 | mrem/pCi | mrem/pCi | mrem/yr per pCi/g | mrem/yr per pCi/m^3 | mrem/yr per pCi/m^3 | mrem/yr per pCi/cm^2 | ORNL Center for Radiation Protection Knowledge 2014 | 2015-08-18 10:55:52
Pr-134m |  | S |  |  | 0.005 | 0.005 | 9.75e-10 | 5.56e-10 | 2.75e-10 | 1.6e-10 | 1.07e-10 | 8.45e-11 | 1.12e-10 | 1.12e-10 | 3.6075e-06 | 2.0572e-06 | 1.0175e-06 | 5.92e-07 | 3.959e-07 | 3.1265e-07 | 4.144e-07 | 4.144e-07 | 3.15e-10 | 2.1e-10 | 9.75e-11 | 6.09e-11 | 3.8e-11 | 3.18e-11 | 3.83e-11 | 3.83e-11 | 1.1655e-06 | 7.77e-07 | 3.6075e-07 | 2.2533e-07 | 1.406e-07 | 1.1766e-07 | 1.4171e-07 | 1.4171e-07 | 7.27e-17 | 1.08e-13 | 2.34e-16 | 2.29e-15 | 1.4e-17 | 3.99e-17 | 6.29e-17 | 13.5804 | 20174.4 | 43.7112 | 2.677 | 2.6152 | 7.4533 | 11.7497 | Sv/Bq | Sv/Bq | Sv/s per Bq/m^3 | Sv/s per Bq/m^3 | Sv/s per Bq/m^3 | Sv/s per Bq/m^2 | mrem/pCi | mrem/pCi | mrem/yr per pCi/g | mrem/yr per pCi/m^3 | mrem/yr per pCi/m^3 | mrem/yr per pCi/cm^2 | ORNL Center for Radiation Protection Knowledge 2014 | 2015-08-18 10:55:52
Pr-135 |  | S |  |  | 0.005 | 0.005 | 4.74e-10 | 2.74e-10 | 1.38e-10 | 8.17e-11 | 5.53e-11 | 4.35e-11 | 5.73e-11 | 5.73e-11 | 1.7538e-06 | 1.0138e-06 | 5.106e-07 | 3.0229e-07 | 2.0461e-07 | 1.6095e-07 | 2.1201e-07 | 2.1201e-07 | 1.88e-10 | 1.29e-10 | 6.09e-11 | 3.86e-11 | 2.47e-11 | 2.05e-11 | 2.45e-11 | 2.45e-11 | 6.956e-07 | 4.773e-07 | 2.2533e-07 | 1.4282e-07 | 9.139e-08 | 7.585e-08 | 9.065e-08 | 9.065e-08 | 2.52e-17 | 3.89e-14 | 8.42e-17 | 8.87e-16 | 5.24e-18 | 1.47e-17 | 2.26e-17 | 4.7074 | 7266.52 | 15.7286 | 1.0369 | 0.97883 | 2.746 | 4.2217 | Sv/Bq | Sv/Bq | Sv/s per Bq/m^3 | Sv/s per Bq/m^3 | Sv/s per Bq/m^3 | Sv/s per Bq/m^2 | mrem/pCi | mrem/pCi | mrem/yr per pCi/g | mrem/yr per pCi/m^3 | mrem/yr per pCi/m^3 | mrem/yr per pCi/cm^2 | ORNL Center for Radiation Protection Knowledge 2014 | 2015-08-18 10:55:52
Pr-136 |  | S |  |  | 0.005 | 0.005 | 3.74e-10 | 2.12e-10 | 1.06e-10 | 6.24e-11 | 4.32e-11 | 3.41e-11 | 4.47e-11 | 4.47e-11 | 1.3838e-06 | 7.844e-07 | 3.922e-07 | 2.3088e-07 | 1.5984e-07 | 1.2617e-07 | 1.6539e-07 | 1.6539e-07 | 1.31e-10 | 9.16e-11 | 4.34e-11 | 2.7e-11 | 1.68e-11 | 1.39e-11 | 1.68e-11 | 1.68e-11 | 4.847e-07 | 3.3892e-07 | 1.6058e-07 | 9.99e-08 | 6.216e-08 | 5.143e-08 | 6.216e-08 | 6.216e-08 | 6.69e-17 | 9.95e-14 | 2.15e-16 | 2.08e-15 | 1.28e-17 | 3.67e-17 | 5.8e-17 | 12.4969 | 18586.6 | 40.162 | 2.4315 | 2.391 | 6.8556 | 10.8344 | Sv/Bq | Sv/Bq | Sv/s per Bq/m^3 | Sv/s per Bq/m^3 | Sv/s per Bq/m^3 | Sv/s per Bq/m^2 | mrem/pCi | mrem/pCi | mrem/yr per pCi/g | mrem/yr per pCi/m^3 | mrem/yr per pCi/m^3 | mrem/yr per pCi/cm^2 | ORNL Center for Radiation Protection Knowledge 2014 | 2015-08-18 10:55:52
Pr-137 |  | S |  |  | 0.005 | 0.005 | 3.95e-10 | 2.38e-10 | 1.21e-10 | 7.18e-11 | 4.64e-11 | 3.67e-11 | 4.87e-11 | 4.87e-11 | 1.4615e-06 | 8.806e-07 | 4.477e-07 | 2.6566e-07 | 1.7168e-07 | 1.3579e-07 | 1.8019e-07 | 1.8019e-07 | 1.77e-10 | 1.22e-10 | 5.79e-11 | 3.67e-11 | 2.33e-11 | 1.91e-11 | 2.3e-11 | 2.3e-11 | 6.549e-07 | 4.514e-07 | 2.1423e-07 | 1.3579e-07 | 8.621e-08 | 7.067e-08 | 8.51e-08 | 8.51e-08 | 1.06e-17 | 1.62e-14 | 3.5e-17 | 3.71e-16 | 2.17e-18 | 6.09e-18 | 9.42e-18 | 1.9801 | 3026.16 | 6.538 | 0.4337 | 0.40536 | 1.1376 | 1.7597 | Sv/Bq | Sv/Bq | Sv/s per Bq/m^3 | Sv/s per Bq/m^3 | Sv/s per Bq/m^3 | Sv/s per Bq/m^2 | mrem/pCi | mrem/pCi | mrem/yr per pCi/g | mrem/yr per pCi/m^3 | mrem/yr per pCi/m^3 | mrem/yr per pCi/cm^2 | ORNL Center for Radiation Protection Knowledge 2014 | 2015-08-18 10:55:52
Pr-138 |  | - |  |  |  | 0 | 0 | 0 | 0 | 0 | 0 | 0 | 0 | 0 | 0 | 0 | 0 | 0 | 0 | 0 | 0 | 0 | 0 | 0 | 0 | 0 | 0 | 0 | 0 | 0 | 0 | 0 | 0 | 0 | 0 | 0 | 0 | 0 | 2.43e-17 | 3.73e-14 | 8.02e-17 | 9e-16 | 5.14e-18 | 1.43e-17 | 2.2e-17 | 4.5392 | 6967.64 | 14.9814 | 1.0521 | 0.96015 | 2.6712 | 4.1096 | Sv/Bq | Sv/Bq | Sv/s per Bq/m^3 | Sv/s per Bq/m^3 | Sv/s per Bq/m^3 | Sv/s per Bq/m^2 | mrem/pCi | mrem/pCi | mrem/yr per pCi/g | mrem/yr per pCi/m^3 | mrem/yr per pCi/m^3 | mrem/yr per pCi/cm^2 | ORNL Center for Radiation Protection Knowledge 2014 | 2015-08-18 10:55:52
Pr-138m |  | S |  |  | 0.005 | 0.005 | 1.05e-09 | 7.49e-10 | 4.11e-10 | 2.63e-10 | 1.61e-10 | 1.29e-10 | 1.67e-10 | 1.67e-10 | 3.885e-06 | 2.7713e-06 | 1.5207e-06 | 9.731e-07 | 5.957e-07 | 4.773e-07 | 6.179e-07 | 6.179e-07 | 6.11e-10 | 4.71e-10 | 2.4e-10 | 1.5e-10 | 9.38e-11 | 7.51e-11 | 9.08e-11 | 9.08e-11 | 2.2607e-06 | 1.7427e-06 | 8.88e-07 | 5.55e-07 | 3.4706e-07 | 2.7787e-07 | 3.3596e-07 | 3.3596e-07 | 7.6e-17 | 1.13e-13 | 2.45e-16 | 2.35e-15 | 1.48e-17 | 4.23e-17 | 6.65e-17 | 14.1968 | 21108.4 | 45.766 | 2.7471 | 2.7646 | 7.9016 | 12.4222 | Sv/Bq | Sv/Bq | Sv/s per Bq/m^3 | Sv/s per Bq/m^3 | Sv/s per Bq/m^3 | Sv/s per Bq/m^2 | mrem/pCi | mrem/pCi | mrem/yr per pCi/g | mrem/yr per pCi/m^3 | mrem/yr per pCi/m^3 | mrem/yr per pCi/cm^2 | ORNL Center for Radiation Protection Knowledge 2014 | 2015-08-18 10:55:52
Pr-139 |  | S |  |  | 0.005 | 0.005 | 3.28e-10 | 2.11e-10 | 1.1e-10 | 6.69e-11 | 4.1e-11 | 3.26e-11 | 4.34e-11 | 4.34e-11 | 1.2136e-06 | 7.807e-07 | 4.07e-07 | 2.4753e-07 | 1.517e-07 | 1.2062e-07 | 1.6058e-07 | 1.6058e-07 | 1.66e-10 | 1.2e-10 | 5.96e-11 | 3.83e-11 | 2.49e-11 | 2.02e-11 | 2.41e-11 | 2.41e-11 | 6.142e-07 | 4.44e-07 | 2.2052e-07 | 1.4171e-07 | 9.213e-08 | 7.474e-08 | 8.917e-08 | 8.917e-08 | 3.21e-18 | 5.1e-15 | 1.11e-17 | 1.24e-16 | 6.87e-19 | 1.87e-18 | 2.87e-18 | 0.59963 | 952.68 | 2.0735 | 0.14496 | 0.12833 | 0.34932 | 0.53612 | Sv/Bq | Sv/Bq | Sv/s per Bq/m^3 | Sv/s per Bq/m^3 | Sv/s per Bq/m^3 | Sv/s per Bq/m^2 | mrem/pCi | mrem/pCi | mrem/yr per pCi/g | mrem/yr per pCi/m^3 | mrem/yr per pCi/m^3 | mrem/yr per pCi/cm^2 | ORNL Center for Radiation Protection Knowledge 2014 | 2015-08-18 10:55:52
Pr-140 |  | - |  |  |  | 0 | 0 | 0 | 0 | 0 | 0 | 0 | 0 | 0 | 0 | 0 | 0 | 0 | 0 | 0 | 0 | 0 | 0 | 0 | 0 | 0 | 0 | 0 | 0 | 0 | 0 | 0 | 0 | 0 | 0 | 0 | 0 | 0 | 1.59e-17 | 2.44e-14 | 5.27e-17 | 5.86e-16 | 3.34e-18 | 9.37e-18 | 1.44e-17 | 2.9701 | 4557.92 | 9.8444 | 0.68503 | 0.62391 | 1.7503 | 2.6899 | Sv/Bq | Sv/Bq | Sv/s per Bq/m^3 | Sv/s per Bq/m^3 | Sv/s per Bq/m^3 | Sv/s per Bq/m^2 | mrem/pCi | mrem/pCi | mrem/yr per pCi/g | mrem/yr per pCi/m^3 | mrem/yr per pCi/m^3 | mrem/yr per pCi/cm^2 | ORNL Center for Radiation Protection Knowledge 2014 | 2015-08-18 10:55:52
Pr-142 |  | S |  |  | 0.005 | 0.005 | 1.54e-08 | 9.84e-09 | 4.89e-09 | 2.9e-09 | 1.65e-09 | 1.32e-09 | 1.82e-09 | 1.82e-09 | 5.698e-05 | 3.6408e-05 | 1.8093e-05 | 1.073e-05 | 6.105e-06 | 4.884e-06 | 6.734e-06 | 6.734e-06 | 5.53e-09 | 3.68e-09 | 1.69e-09 | 1.08e-09 | 6.63e-10 | 5.52e-10 | 6.67e-10 | 6.67e-10 | 2.0461e-05 | 1.3616e-05 | 6.253e-06 | 3.996e-06 | 2.4531e-06 | 2.0424e-06 | 2.4679e-06 | 2.4679e-06 | 2.15e-18 | 3.49e-15 | 6.94e-18 | 1.47e-16 | 4.37e-19 | 1.12e-18 | 1.78e-18 | 0.40162 | 651.932 | 1.2964 | 0.17184 | 0.081632 | 0.20922 | 0.3325 | Sv/Bq | Sv/Bq | Sv/s per Bq/m^3 | Sv/s per Bq/m^3 | Sv/s per Bq/m^3 | Sv/s per Bq/m^2 | mrem/pCi | mrem/pCi | mrem/yr per pCi/g | mrem/yr per pCi/m^3 | mrem/yr per pCi/m^3 | mrem/yr per pCi/cm^2 | ORNL Center for Radiation Protection Knowledge 2014 | 2015-08-18 10:55:52
Pr-142m |  | S |  |  | 0.005 | 0.005 | 1.96e-10 | 1.25e-10 | 6.23e-11 | 3.69e-11 | 2.09e-11 | 1.68e-11 | 2.32e-11 | 2.32e-11 | 7.252e-07 | 4.625e-07 | 2.3051e-07 | 1.3653e-07 | 7.733e-08 | 6.216e-08 | 8.584e-08 | 8.584e-08 | 7.05e-11 | 4.69e-11 | 2.15e-11 | 1.38e-11 | 8.43e-12 | 7.03e-12 | 8.49e-12 | 8.49e-12 | 2.6085e-07 | 1.7353e-07 | 7.955e-08 | 5.106e-08 | 3.1191e-08 | 2.6011e-08 | 3.1413e-08 | 3.1413e-08 | 0 | 0 | 0 | 0 | 0 | 0 | 0 | 0 | 0 | 0 | 0 | 0 | 0 | 0 | Sv/Bq | Sv/Bq | Sv/s per Bq/m^3 | Sv/s per Bq/m^3 | Sv/s per Bq/m^3 | Sv/s per Bq/m^2 | mrem/pCi | mrem/pCi | mrem/yr per pCi/g | mrem/yr per pCi/m^3 | mrem/yr per pCi/m^3 | mrem/yr per pCi/cm^2 | ORNL Center for Radiation Protection Knowledge 2014 | 2015-08-18 10:55:52
Pr-143 |  | S |  |  | 0.005 | 0.005 | 1.36e-08 | 8.73e-09 | 4.35e-09 | 2.57e-09 | 1.46e-09 | 1.17e-09 | 1.62e-09 | 1.62e-09 | 5.032e-05 | 3.2301e-05 | 1.6095e-05 | 9.509e-06 | 5.402e-06 | 4.329e-06 | 5.994e-06 | 5.994e-06 | 1.25e-08 | 9.18e-09 | 5.12e-09 | 3.62e-09 | 3.03e-09 | 2.44e-09 | 2.72e-09 | 2.72e-09 | 4.625e-05 | 3.3966e-05 | 1.8944e-05 | 1.3394e-05 | 1.1211e-05 | 9.028e-06 | 1.0064e-05 | 1.0064e-05 | 1.57e-20 | 1.95e-16 | 2.22e-19 | 2.08e-17 | 8.24e-21 | 1.28e-20 | 1.54e-20 | 0.0029328 | 36.426 | 0.04147 | 0.024315 | 0.0015392 | 0.002391 | 0.0028767 | Sv/Bq | Sv/Bq | Sv/s per Bq/m^3 | Sv/s per Bq/m^3 | Sv/s per Bq/m^3 | Sv/s per Bq/m^2 | mrem/pCi | mrem/pCi | mrem/yr per pCi/g | mrem/yr per pCi/m^3 | mrem/yr per pCi/m^3 | mrem/yr per pCi/cm^2 | ORNL Center for Radiation Protection Knowledge 2014 | 2015-08-18 10:55:52
Pr-144 |  | S |  |  | 0.005 | 0.005 | 6.4e-10 | 3.5e-10 | 1.69e-10 | 9.56e-11 | 6.48e-11 | 5.06e-11 | 6.82e-11 | 6.82e-11 | 2.368e-06 | 1.295e-06 | 6.253e-07 | 3.5372e-07 | 2.3976e-07 | 1.8722e-07 | 2.5234e-07 | 2.5234e-07 | 1.93e-10 | 1.19e-10 | 5.22e-11 | 3.34e-11 | 2.13e-11 | 1.83e-11 | 2.18e-11 | 2.18e-11 | 7.141e-07 | 4.403e-07 | 1.9314e-07 | 1.2358e-07 | 7.881e-08 | 6.771e-08 | 8.066e-08 | 8.066e-08 | 1.32e-18 | 2.51e-15 | 4.45e-18 | 1.61e-16 | 3.65e-19 | 7.66e-19 | 1.13e-18 | 0.24658 | 468.868 | 0.83126 | 0.18821 | 0.068182 | 0.14309 | 0.21108 | Sv/Bq | Sv/Bq | Sv/s per Bq/m^3 | Sv/s per Bq/m^3 | Sv/s per Bq/m^3 | Sv/s per Bq/m^2 | mrem/pCi | mrem/pCi | mrem/yr per pCi/g | mrem/yr per pCi/m^3 | mrem/yr per pCi/m^3 | mrem/yr per pCi/cm^2 | ORNL Center for Radiation Protection Knowledge 2014 | 2015-08-18 10:55:52
Pr-144m |  | - |  |  |  | 0 | 0 | 0 | 0 | 0 | 0 | 0 | 0 | 0 | 0 | 0 | 0 | 0 | 0 | 0 | 0 | 0 | 0 | 0 | 0 | 0 | 0 | 0 | 0 | 0 | 0 | 0 | 0 | 0 | 0 | 0 | 0 | 0 | 8.84e-20 | 2.52e-16 | 5.76e-19 | 1.09e-17 | 3.7e-20 | 6.34e-20 | 8.04e-20 | 0.016513 | 47.0736 | 0.1076 | 0.012742 | 0.0069116 | 0.011843 | 0.015019 | Sv/Bq | Sv/Bq | Sv/s per Bq/m^3 | Sv/s per Bq/m^3 | Sv/s per Bq/m^3 | Sv/s per Bq/m^2 | mrem/pCi | mrem/pCi | mrem/yr per pCi/g | mrem/yr per pCi/m^3 | mrem/yr per pCi/m^3 | mrem/yr per pCi/cm^2 | ORNL Center for Radiation Protection Knowledge 2014 | 2015-08-18 10:55:52
Pr-145 |  | S |  |  | 0.005 | 0.005 | 4.69e-09 | 2.93e-09 | 1.45e-09 | 8.51e-10 | 4.95e-10 | 3.95e-10 | 5.44e-10 | 5.44e-10 | 1.7353e-05 | 1.0841e-05 | 5.365e-06 | 3.1487e-06 | 1.8315e-06 | 1.4615e-06 | 2.0128e-06 | 2.0128e-06 | 1.64e-09 | 1.07e-09 | 4.95e-10 | 3.18e-10 | 2.03e-10 | 1.67e-10 | 2.01e-10 | 2.01e-10 | 6.068e-06 | 3.959e-06 | 1.8315e-06 | 1.1766e-06 | 7.511e-07 | 6.179e-07 | 7.437e-07 | 7.437e-07 | 6.79e-19 | 1.37e-15 | 2.46e-18 | 9.87e-17 | 1.76e-19 | 4.05e-19 | 6.02e-19 | 0.12684 | 255.916 | 0.45953 | 0.11538 | 0.032877 | 0.075654 | 0.11245 | Sv/Bq | Sv/Bq | Sv/s per Bq/m^3 | Sv/s per Bq/m^3 | Sv/s per Bq/m^3 | Sv/s per Bq/m^2 | mrem/pCi | mrem/pCi | mrem/yr per pCi/g | mrem/yr per pCi/m^3 | mrem/yr per pCi/m^3 | mrem/yr per pCi/cm^2 | ORNL Center for Radiation Protection Knowledge 2014 | 2015-08-18 10:55:52
Pr-146 |  | S |  |  | 0.005 | 0.005 | 9.37e-10 | 5.21e-10 | 2.55e-10 | 1.46e-10 | 9.91e-11 | 7.77e-11 | 1.04e-10 | 1.04e-10 | 3.4669e-06 | 1.9277e-06 | 9.435e-07 | 5.402e-07 | 3.6667e-07 | 2.8749e-07 | 3.848e-07 | 3.848e-07 | 3.08e-10 | 1.96e-10 | 8.85e-11 | 5.58e-11 | 3.53e-11 | 2.98e-11 | 3.58e-11 | 3.58e-11 | 1.1396e-06 | 7.252e-07 | 3.2745e-07 | 2.0646e-07 | 1.3061e-07 | 1.1026e-07 | 1.3246e-07 | 1.3246e-07 | 3.33e-17 | 4.92e-14 | 1.06e-16 | 1.06e-15 | 6.17e-18 | 1.75e-17 | 2.81e-17 | 6.2204 | 9190.56 | 19.8008 | 1.2391 | 1.1526 | 3.269 | 5.2491 | Sv/Bq | Sv/Bq | Sv/s per Bq/m^3 | Sv/s per Bq/m^3 | Sv/s per Bq/m^3 | Sv/s per Bq/m^2 | mrem/pCi | mrem/pCi | mrem/yr per pCi/g | mrem/yr per pCi/m^3 | mrem/yr per pCi/m^3 | mrem/yr per pCi/cm^2 | ORNL Center for Radiation Protection Knowledge 2014 | 2015-08-18 10:55:52
Pr-147 |  | S |  |  | 0.005 | 0.005 | 4.11e-10 | 2.28e-10 | 1.11e-10 | 6.35e-11 | 4.31e-11 | 3.37e-11 | 4.52e-11 | 4.52e-11 | 1.5207e-06 | 8.436e-07 | 4.107e-07 | 2.3495e-07 | 1.5947e-07 | 1.2469e-07 | 1.6724e-07 | 1.6724e-07 | 1.6e-10 | 1.05e-10 | 4.84e-11 | 3.17e-11 | 2.13e-11 | 1.81e-11 | 2.12e-11 | 2.12e-11 | 5.92e-07 | 3.885e-07 | 1.7908e-07 | 1.1729e-07 | 7.881e-08 | 6.697e-08 | 7.844e-08 | 7.844e-08 | 1.38e-17 | 2.18e-14 | 4.69e-17 | 5.5e-16 | 2.88e-18 | 7.91e-18 | 1.22e-17 | 2.5778 | 4072.24 | 8.7609 | 0.64295 | 0.53798 | 1.4776 | 2.279 | Sv/Bq | Sv/Bq | Sv/s per Bq/m^3 | Sv/s per Bq/m^3 | Sv/s per Bq/m^3 | Sv/s per Bq/m^2 | mrem/pCi | mrem/pCi | mrem/yr per pCi/g | mrem/yr per pCi/m^3 | mrem/yr per pCi/m^3 | mrem/yr per pCi/cm^2 | ORNL Center for Radiation Protection Knowledge 2014 | 2015-08-18 10:55:52
Pr-148 |  | - |  |  |  | 0 | 0 | 0 | 0 | 0 | 0 | 0 | 0 | 0 | 0 | 0 | 0 | 0 | 0 | 0 | 0 | 0 | 0 | 0 | 0 | 0 | 0 | 0 | 0 | 0 | 0 | 0 | 0 | 0 | 0 | 0 | 0 | 0 | 3.22e-17 | 4.83e-14 | 1.03e-16 | 1.07e-15 | 6.16e-18 | 1.73e-17 | 2.75e-17 | 6.015 | 9022.44 | 19.2404 | 1.2508 | 1.1507 | 3.2316 | 5.137 | Sv/Bq | Sv/Bq | Sv/s per Bq/m^3 | Sv/s per Bq/m^3 | Sv/s per Bq/m^3 | Sv/s per Bq/m^2 | mrem/pCi | mrem/pCi | mrem/yr per pCi/g | mrem/yr per pCi/m^3 | mrem/yr per pCi/m^3 | mrem/yr per pCi/cm^2 | ORNL Center for Radiation Protection Knowledge 2014 | 2015-08-18 10:55:52
Pr-148m |  | - |  |  |  | 0 | 0 | 0 | 0 | 0 | 0 | 0 | 0 | 0 | 0 | 0 | 0 | 0 | 0 | 0 | 0 | 0 | 0 | 0 | 0 | 0 | 0 | 0 | 0 | 0 | 0 | 0 | 0 | 0 | 0 | 0 | 0 | 0 | 2.82e-17 | 4.37e-14 | 9.36e-17 | 1.05e-15 | 5.95e-18 | 1.66e-17 | 2.54e-17 | 5.2678 | 8163.16 | 17.4845 | 1.2274 | 1.1115 | 3.1009 | 4.7447 | Sv/Bq | Sv/Bq | Sv/s per Bq/m^3 | Sv/s per Bq/m^3 | Sv/s per Bq/m^3 | Sv/s per Bq/m^2 | mrem/pCi | mrem/pCi | mrem/yr per pCi/g | mrem/yr per pCi/m^3 | mrem/yr per pCi/m^3 | mrem/yr per pCi/cm^2 | ORNL Center for Radiation Protection Knowledge 2014 | 2015-08-18 10:55:52
Pt-184 |  | S |  |  | 0.02 | 0.02 | 2.85e-10 | 1.78e-10 | 9.29e-11 | 5.72e-11 | 3.76e-11 | 2.99e-11 | 3.89e-11 | 3.89e-11 | 1.0545e-06 | 6.586e-07 | 3.4373e-07 | 2.1164e-07 | 1.3912e-07 | 1.1063e-07 | 1.4393e-07 | 1.4393e-07 | 1.97e-10 | 1.43e-10 | 7.09e-11 | 4.65e-11 | 3.18e-11 | 2.61e-11 | 3.06e-11 | 3.06e-11 | 7.289e-07 | 5.291e-07 | 2.6233e-07 | 1.7205e-07 | 1.1766e-07 | 9.657e-08 | 1.1322e-07 | 1.1322e-07 | 1.77e-17 | 3.02e-14 | 6.63e-17 | 6.68e-16 | 4.13e-18 | 1.12e-17 | 1.64e-17 | 3.3064 | 5641.36 | 12.3848 | 0.78089 | 0.77148 | 2.0922 | 3.0635 | Sv/Bq | Sv/Bq | Sv/s per Bq/m^3 | Sv/s per Bq/m^3 | Sv/s per Bq/m^3 | Sv/s per Bq/m^2 | mrem/pCi | mrem/pCi | mrem/yr per pCi/g | mrem/yr per pCi/m^3 | mrem/yr per pCi/m^3 | mrem/yr per pCi/cm^2 | ORNL Center for Radiation Protection Knowledge 2014 | 2015-08-18 10:55:52
Pt-186 |  | S |  |  | 0.02 | 0.02 | 8.71e-10 | 5.98e-10 | 3.3e-10 | 2.13e-10 | 1.36e-10 | 1.09e-10 | 1.4e-10 | 1.4e-10 | 3.2227e-06 | 2.2126e-06 | 1.221e-06 | 7.881e-07 | 5.032e-07 | 4.033e-07 | 5.18e-07 | 5.18e-07 | 5.32e-10 | 4.11e-10 | 2.12e-10 | 1.36e-10 | 8.86e-11 | 7.1e-11 | 8.46e-11 | 8.46e-11 | 1.9684e-06 | 1.5207e-06 | 7.844e-07 | 5.032e-07 | 3.2782e-07 | 2.627e-07 | 3.1302e-07 | 3.1302e-07 | 1.92e-17 | 2.99e-14 | 6.51e-17 | 6.43e-16 | 4.02e-18 | 1.13e-17 | 1.72e-17 | 3.5866 | 5585.32 | 12.1607 | 0.75167 | 0.75094 | 2.1108 | 3.213 | Sv/Bq | Sv/Bq | Sv/s per Bq/m^3 | Sv/s per Bq/m^3 | Sv/s per Bq/m^3 | Sv/s per Bq/m^2 | mrem/pCi | mrem/pCi | mrem/yr per pCi/g | mrem/yr per pCi/m^3 | mrem/yr per pCi/m^3 | mrem/yr per pCi/cm^2 | ORNL Center for Radiation Protection Knowledge 2014 | 2015-08-18 10:55:52
Pt-187 |  | S |  |  | 0.02 | 0.02 | 8.03e-10 | 5.2e-10 | 2.74e-10 | 1.7e-10 | 1.07e-10 | 8.55e-11 | 1.12e-10 | 1.12e-10 | 2.9711e-06 | 1.924e-06 | 1.0138e-06 | 6.29e-07 | 3.959e-07 | 3.1635e-07 | 4.144e-07 | 4.144e-07 | 5.15e-10 | 3.75e-10 | 1.91e-10 | 1.26e-10 | 8.77e-11 | 7.09e-11 | 8.29e-11 | 8.29e-11 | 1.9055e-06 | 1.3875e-06 | 7.067e-07 | 4.662e-07 | 3.2449e-07 | 2.6233e-07 | 3.0673e-07 | 3.0673e-07 | 1.64e-17 | 2.66e-14 | 5.81e-17 | 5.77e-16 | 3.56e-18 | 9.81e-18 | 1.48e-17 | 3.0635 | 4968.88 | 10.8531 | 0.67451 | 0.66501 | 1.8325 | 2.7646 | Sv/Bq | Sv/Bq | Sv/s per Bq/m^3 | Sv/s per Bq/m^3 | Sv/s per Bq/m^3 | Sv/s per Bq/m^2 | mrem/pCi | mrem/pCi | mrem/yr per pCi/g | mrem/yr per pCi/m^3 | mrem/yr per pCi/m^3 | mrem/yr per pCi/cm^2 | ORNL Center for Radiation Protection Knowledge 2014 | 2015-08-18 10:55:52
Pt-188 |  | S |  |  | 0.02 | 0.02 | 7.27e-09 | 4.97e-09 | 2.69e-09 | 1.71e-09 | 1.06e-09 | 8.47e-10 | 1.1e-09 | 1.1e-09 | 2.6899e-05 | 1.8389e-05 | 9.953e-06 | 6.327e-06 | 3.922e-06 | 3.1339e-06 | 4.07e-06 | 4.07e-06 | 9.25e-09 | 7.07e-09 | 4.2e-09 | 3.01e-09 | 2.6e-09 | 2.06e-09 | 2.28e-09 | 2.28e-09 | 3.4225e-05 | 2.6159e-05 | 1.554e-05 | 1.1137e-05 | 9.62e-06 | 7.622e-06 | 8.436e-06 | 8.436e-06 | 4.2e-18 | 8.04e-15 | 1.78e-17 | 1.84e-16 | 1.11e-18 | 2.9e-18 | 4.02e-18 | 0.78456 | 1501.872 | 3.325 | 0.2151 | 0.20735 | 0.54172 | 0.75094 | Sv/Bq | Sv/Bq | Sv/s per Bq/m^3 | Sv/s per Bq/m^3 | Sv/s per Bq/m^3 | Sv/s per Bq/m^2 | mrem/pCi | mrem/pCi | mrem/yr per pCi/g | mrem/yr per pCi/m^3 | mrem/yr per pCi/m^3 | mrem/yr per pCi/cm^2 | ORNL Center for Radiation Protection Knowledge 2014 | 2015-08-18 10:55:52
Pt-189 |  | S |  |  | 0.02 | 0.02 | 1.82e-09 | 1.22e-09 | 6.46e-10 | 4.03e-10 | 2.46e-10 | 1.97e-10 | 2.59e-10 | 2.59e-10 | 6.734e-06 | 4.514e-06 | 2.3902e-06 | 1.4911e-06 | 9.102e-07 | 7.289e-07 | 9.583e-07 | 9.583e-07 | 1.18e-09 | 8.71e-10 | 4.57e-10 | 3.05e-10 | 2.21e-10 | 1.78e-10 | 2.06e-10 | 2.06e-10 | 4.366e-06 | 3.2227e-06 | 1.6909e-06 | 1.1285e-06 | 8.177e-07 | 6.586e-07 | 7.622e-07 | 7.622e-07 | 1.26e-17 | 2.06e-14 | 4.51e-17 | 4.49e-16 | 2.77e-18 | 7.57e-18 | 1.13e-17 | 2.3537 | 3848.08 | 8.4247 | 0.52488 | 0.51744 | 1.4141 | 2.1108 | Sv/Bq | Sv/Bq | Sv/s per Bq/m^3 | Sv/s per Bq/m^3 | Sv/s per Bq/m^3 | Sv/s per Bq/m^2 | mrem/pCi | mrem/pCi | mrem/yr per pCi/g | mrem/yr per pCi/m^3 | mrem/yr per pCi/m^3 | mrem/yr per pCi/cm^2 | ORNL Center for Radiation Protection Knowledge 2014 | 2015-08-18 10:55:52
Pt-190 |  | S |  |  | 0.02 | 0.02 | 9.91e-08 | 4.36e-08 | 2.27e-08 | 1.39e-08 | 8.54e-09 | 6.94e-09 | 9.38e-09 | 9.38e-09 | 0.00036667 | 0.00016132 | 8.399e-05 | 5.143e-05 | 3.1598e-05 | 2.5678e-05 | 3.4706e-05 | 3.4706e-05 | 1.87e-05 | 1.65e-05 | 1.07e-05 | 6.73e-06 | 5.48e-06 | 5.17e-06 | 5.58e-06 | 5.58e-06 | 0.06919 | 0.06105 | 0.03959 | 0.024901 | 0.020276 | 0.019129 | 0.020646 | 0.020646 | 0 | 0 | 0 | 0 | 0 | 0 | 0 | 0 | 0 | 0 | 0 | 0 | 0 | 0 | Sv/Bq | Sv/Bq | Sv/s per Bq/m^3 | Sv/s per Bq/m^3 | Sv/s per Bq/m^3 | Sv/s per Bq/m^2 | mrem/pCi | mrem/pCi | mrem/yr per pCi/g | mrem/yr per pCi/m^3 | mrem/yr per pCi/m^3 | mrem/yr per pCi/cm^2 | ORNL Center for Radiation Protection Knowledge 2014 | 2015-08-18 10:55:52
Pt-191 |  | S |  |  | 0.02 | 0.02 | 3.48e-09 | 2.34e-09 | 1.23e-09 | 7.66e-10 | 4.61e-10 | 3.69e-10 | 4.88e-10 | 4.88e-10 | 1.2876e-05 | 8.658e-06 | 4.551e-06 | 2.8342e-06 | 1.7057e-06 | 1.3653e-06 | 1.8056e-06 | 1.8056e-06 | 2.41e-09 | 1.77e-09 | 9.54e-10 | 6.5e-10 | 4.52e-10 | 3.62e-10 | 4.21e-10 | 4.21e-10 | 8.917e-06 | 6.549e-06 | 3.5298e-06 | 2.405e-06 | 1.6724e-06 | 1.3394e-06 | 1.5577e-06 | 1.5577e-06 | 6.59e-18 | 1.18e-14 | 2.6e-17 | 2.7e-16 | 1.63e-18 | 4.3e-18 | 6.14e-18 | 1.231 | 2204.24 | 4.8568 | 0.31563 | 0.30448 | 0.80324 | 1.147 | Sv/Bq | Sv/Bq | Sv/s per Bq/m^3 | Sv/s per Bq/m^3 | Sv/s per Bq/m^3 | Sv/s per Bq/m^2 | mrem/pCi | mrem/pCi | mrem/yr per pCi/g | mrem/yr per pCi/m^3 | mrem/yr per pCi/m^3 | mrem/yr per pCi/cm^2 | ORNL Center for Radiation Protection Knowledge 2014 | 2015-08-18 10:55:52
Pt-193 |  | S |  |  | 0.02 | 0.02 | 4.21e-10 | 2.69e-10 | 1.33e-10 | 7.87e-11 | 4.44e-11 | 3.56e-11 | 4.93e-11 | 4.93e-11 | 1.5577e-06 | 9.953e-07 | 4.921e-07 | 2.9119e-07 | 1.6428e-07 | 1.3172e-07 | 1.8241e-07 | 1.8241e-07 | 2.48e-09 | 2.29e-09 | 1.44e-09 | 8.99e-10 | 7.09e-10 | 6.69e-10 | 7.27e-10 | 7.27e-10 | 9.176e-06 | 8.473e-06 | 5.328e-06 | 3.3263e-06 | 2.6233e-06 | 2.4753e-06 | 2.6899e-06 | 2.6899e-06 | 2.34e-23 | 2.83e-19 | 6.57e-22 | 1.07e-19 | 2.34e-23 | 2.34e-23 | 2.34e-23 | 4.3711e-06 | 0.052864 | 0.00012273 | 0.00012508 | 4.3711e-06 | 4.3711e-06 | 4.3711e-06 | Sv/Bq | Sv/Bq | Sv/s per Bq/m^3 | Sv/s per Bq/m^3 | Sv/s per Bq/m^3 | Sv/s per Bq/m^2 | mrem/pCi | mrem/pCi | mrem/yr per pCi/g | mrem/yr per pCi/m^3 | mrem/yr per pCi/m^3 | mrem/yr per pCi/cm^2 | ORNL Center for Radiation Protection Knowledge 2014 | 2015-08-18 10:55:52
Pt-193m |  | S |  |  | 0.02 | 0.02 | 5.26e-09 | 3.39e-09 | 1.69e-09 | 1e-09 | 5.69e-10 | 4.58e-10 | 6.3e-10 | 6.3e-10 | 1.9462e-05 | 1.2543e-05 | 6.253e-06 | 3.7e-06 | 2.1053e-06 | 1.6946e-06 | 2.331e-06 | 2.331e-06 | 4.6e-09 | 3.35e-09 | 1.92e-09 | 1.41e-09 | 1.25e-09 | 9.78e-10 | 1.08e-09 | 1.08e-09 | 1.702e-05 | 1.2395e-05 | 7.104e-06 | 5.217e-06 | 4.625e-06 | 3.6186e-06 | 3.996e-06 | 3.996e-06 | 1.17e-19 | 3.68e-16 | 8.04e-19 | 9.06e-18 | 4.89e-20 | 1.04e-19 | 1.17e-19 | 0.021856 | 68.7424 | 0.15019 | 0.010591 | 0.0091345 | 0.019427 | 0.021856 | Sv/Bq | Sv/Bq | Sv/s per Bq/m^3 | Sv/s per Bq/m^3 | Sv/s per Bq/m^3 | Sv/s per Bq/m^2 | mrem/pCi | mrem/pCi | mrem/yr per pCi/g | mrem/yr per pCi/m^3 | mrem/yr per pCi/m^3 | mrem/yr per pCi/cm^2 | ORNL Center for Radiation Protection Knowledge 2014 | 2015-08-18 10:55:52
Pt-195m |  | S |  |  | 0.02 | 0.02 | 7.22e-09 | 4.68e-09 | 2.35e-09 | 1.4e-09 | 8.03e-10 | 6.45e-10 | 8.83e-10 | 8.83e-10 | 2.6714e-05 | 1.7316e-05 | 8.695e-06 | 5.18e-06 | 2.9711e-06 | 2.3865e-06 | 3.2671e-06 | 3.2671e-06 | 5.74e-09 | 4.15e-09 | 2.35e-09 | 1.71e-09 | 1.48e-09 | 1.16e-09 | 1.29e-09 | 1.29e-09 | 2.1238e-05 | 1.5355e-05 | 8.695e-06 | 6.327e-06 | 5.476e-06 | 4.292e-06 | 4.773e-06 | 4.773e-06 | 8.91e-19 | 2.45e-15 | 5.52e-18 | 6.2e-17 | 3.44e-19 | 7.62e-19 | 8.9e-19 | 0.16644 | 457.66 | 1.0311 | 0.072478 | 0.064259 | 0.14234 | 0.16625 | Sv/Bq | Sv/Bq | Sv/s per Bq/m^3 | Sv/s per Bq/m^3 | Sv/s per Bq/m^3 | Sv/s per Bq/m^2 | mrem/pCi | mrem/pCi | mrem/yr per pCi/g | mrem/yr per pCi/m^3 | mrem/yr per pCi/m^3 | mrem/yr per pCi/cm^2 | ORNL Center for Radiation Protection Knowledge 2014 | 2015-08-18 10:55:52
Pt-197 |  | S |  |  | 0.02 | 0.02 | 5e-09 | 3.2e-09 | 1.59e-09 | 9.44e-10 | 5.38e-10 | 4.32e-10 | 5.95e-10 | 5.95e-10 | 1.85e-05 | 1.184e-05 | 5.883e-06 | 3.4928e-06 | 1.9906e-06 | 1.5984e-06 | 2.2015e-06 | 2.2015e-06 | 2.46e-09 | 1.88e-09 | 8.81e-10 | 6.07e-10 | 4.7e-10 | 3.76e-10 | 4.31e-10 | 4.31e-10 | 9.102e-06 | 6.956e-06 | 3.2597e-06 | 2.2459e-06 | 1.739e-06 | 1.3912e-06 | 1.5947e-06 | 1.5947e-06 | 3.97e-19 | 9.91e-16 | 2.1e-18 | 2.42e-17 | 1.26e-19 | 3.07e-19 | 3.9e-19 | 0.07416 | 185.1188 | 0.39228 | 0.02829 | 0.023537 | 0.057348 | 0.072852 | Sv/Bq | Sv/Bq | Sv/s per Bq/m^3 | Sv/s per Bq/m^3 | Sv/s per Bq/m^3 | Sv/s per Bq/m^2 | mrem/pCi | mrem/pCi | mrem/yr per pCi/g | mrem/yr per pCi/m^3 | mrem/yr per pCi/m^3 | mrem/yr per pCi/cm^2 | ORNL Center for Radiation Protection Knowledge 2014 | 2015-08-18 10:55:52
Pt-197m |  | S |  |  | 0.02 | 0.02 | 1e-09 | 6.1e-10 | 3.01e-10 | 1.76e-10 | 1.07e-10 | 8.48e-11 | 1.16e-10 | 1.16e-10 | 3.7e-06 | 2.257e-06 | 1.1137e-06 | 6.512e-07 | 3.959e-07 | 3.1376e-07 | 4.292e-07 | 4.292e-07 | 5.83e-10 | 3.95e-10 | 1.95e-10 | 1.32e-10 | 9.77e-11 | 8e-11 | 9.2e-11 | 9.2e-11 | 2.1571e-06 | 1.4615e-06 | 7.215e-07 | 4.884e-07 | 3.6149e-07 | 2.96e-07 | 3.404e-07 | 3.404e-07 | 1.63e-18 | 3.26e-15 | 7.05e-18 | 7.27e-17 | 4.34e-19 | 1.12e-18 | 1.55e-18 | 0.30448 | 608.968 | 1.3169 | 0.084986 | 0.081071 | 0.20922 | 0.28954 | Sv/Bq | Sv/Bq | Sv/s per Bq/m^3 | Sv/s per Bq/m^3 | Sv/s per Bq/m^3 | Sv/s per Bq/m^2 | mrem/pCi | mrem/pCi | mrem/yr per pCi/g | mrem/yr per pCi/m^3 | mrem/yr per pCi/m^3 | mrem/yr per pCi/cm^2 | ORNL Center for Radiation Protection Knowledge 2014 | 2015-08-18 10:55:52
Pt-199 |  | S |  |  | 0.02 | 0.02 | 4.85e-10 | 2.72e-10 | 1.33e-10 | 7.64e-11 | 5.07e-11 | 3.98e-11 | 5.35e-11 | 5.35e-11 | 1.7945e-06 | 1.0064e-06 | 4.921e-07 | 2.8268e-07 | 1.8759e-07 | 1.4726e-07 | 1.9795e-07 | 1.9795e-07 | 2.4e-10 | 1.57e-10 | 7.38e-11 | 4.95e-11 | 3.5e-11 | 2.91e-11 | 3.38e-11 | 3.38e-11 | 8.88e-07 | 5.809e-07 | 2.7306e-07 | 1.8315e-07 | 1.295e-07 | 1.0767e-07 | 1.2506e-07 | 1.2506e-07 | 5.8e-18 | 9.23e-15 | 1.97e-17 | 2.46e-16 | 1.24e-18 | 3.46e-18 | 5.27e-18 | 1.0834 | 1724.164 | 3.68 | 0.28757 | 0.23163 | 0.64633 | 0.98444 | Sv/Bq | Sv/Bq | Sv/s per Bq/m^3 | Sv/s per Bq/m^3 | Sv/s per Bq/m^3 | Sv/s per Bq/m^2 | mrem/pCi | mrem/pCi | mrem/yr per pCi/g | mrem/yr per pCi/m^3 | mrem/yr per pCi/m^3 | mrem/yr per pCi/cm^2 | ORNL Center for Radiation Protection Knowledge 2014 | 2015-08-18 10:55:52
Pt-200 |  | S |  |  | 0.02 | 0.02 | 1.34e-08 | 8.6e-09 | 4.3e-09 | 2.56e-09 | 1.46e-09 | 1.17e-09 | 1.61e-09 | 1.61e-09 | 4.958e-05 | 3.182e-05 | 1.591e-05 | 9.472e-06 | 5.402e-06 | 4.329e-06 | 5.957e-06 | 5.957e-06 | 5.19e-09 | 3.51e-09 | 1.68e-09 | 1.1e-09 | 7.38e-10 | 6.04e-10 | 7.14e-10 | 7.14e-10 | 1.9203e-05 | 1.2987e-05 | 6.216e-06 | 4.07e-06 | 2.7306e-06 | 2.2348e-06 | 2.6418e-06 | 2.6418e-06 | 1.08e-18 | 2.33e-15 | 5.09e-18 | 5.4e-17 | 3.14e-19 | 7.92e-19 | 1.05e-18 | 0.20174 | 435.244 | 0.95081 | 0.063126 | 0.058655 | 0.14795 | 0.19614 | Sv/Bq | Sv/Bq | Sv/s per Bq/m^3 | Sv/s per Bq/m^3 | Sv/s per Bq/m^3 | Sv/s per Bq/m^2 | mrem/pCi | mrem/pCi | mrem/yr per pCi/g | mrem/yr per pCi/m^3 | mrem/yr per pCi/m^3 | mrem/yr per pCi/cm^2 | ORNL Center for Radiation Protection Knowledge 2014 | 2015-08-18 10:55:52
Pt-202 |  | S |  |  | 0.02 | 0.02 | 5.07e-08 | 3.27e-08 | 1.63e-08 | 9.65e-09 | 5.48e-09 | 4.41e-09 | 6.07e-09 | 6.07e-09 | 0.00018759 | 0.00012099 | 6.031e-05 | 3.5705e-05 | 2.0276e-05 | 1.6317e-05 | 2.2459e-05 | 2.2459e-05 | 1.99e-08 | 1.35e-08 | 6.36e-09 | 4.1e-09 | 2.62e-09 | 2.19e-09 | 2.61e-09 | 2.61e-09 | 7.363e-05 | 4.995e-05 | 2.3532e-05 | 1.517e-05 | 9.694e-06 | 8.103e-06 | 9.657e-06 | 9.657e-06 | 1.02e-19 | 5.03e-16 | 6.05e-19 | 7.79e-17 | 6.21e-20 | 8.48e-20 | 9.96e-20 | 0.019054 | 93.9604 | 0.11301 | 0.091065 | 0.0116 | 0.015841 | 0.018605 | Sv/Bq | Sv/Bq | Sv/s per Bq/m^3 | Sv/s per Bq/m^3 | Sv/s per Bq/m^3 | Sv/s per Bq/m^2 | mrem/pCi | mrem/pCi | mrem/yr per pCi/g | mrem/yr per pCi/m^3 | mrem/yr per pCi/m^3 | mrem/yr per pCi/cm^2 | ORNL Center for Radiation Protection Knowledge 2014 | 2015-08-18 10:55:52
Pu-232 |  | S |  |  | 0.005 | 0.0001 | 1.67e-09 | 9.27e-10 | 4.54e-10 | 2.61e-10 | 1.74e-10 | 1.37e-10 | 1.84e-10 | 1.84e-10 | 6.179e-06 | 3.4299e-06 | 1.6798e-06 | 9.657e-07 | 6.438e-07 | 5.069e-07 | 6.808e-07 | 6.808e-07 | 1.14e-07 | 8.25e-08 | 4.59e-08 | 3.37e-08 | 2.42e-08 | 2.38e-08 | 2.59e-08 | 2.59e-08 | 0.0004218 | 0.00030525 | 0.00016983 | 0.00012469 | 8.954e-05 | 8.806e-05 | 9.583e-05 | 9.583e-05 | 1.03e-18 | 2.31e-15 | 5.16e-18 | 5.31e-17 | 3.2e-19 | 8.1e-19 | 1.03e-18 | 0.1924 | 431.508 | 0.96389 | 0.062074 | 0.059776 | 0.15131 | 0.1924 | Sv/Bq | Sv/Bq | Sv/s per Bq/m^3 | Sv/s per Bq/m^3 | Sv/s per Bq/m^3 | Sv/s per Bq/m^2 | mrem/pCi | mrem/pCi | mrem/yr per pCi/g | mrem/yr per pCi/m^3 | mrem/yr per pCi/m^3 | mrem/yr per pCi/cm^2 | ORNL Center for Radiation Protection Knowledge 2014 | 2015-08-18 10:55:52
Pu-234 |  | S |  |  | 0.005 | 0.0001 | 2.05e-09 | 1.02e-09 | 5.25e-10 | 3.19e-10 | 1.9e-10 | 1.52e-10 | 2.08e-10 | 2.08e-10 | 7.585e-06 | 3.774e-06 | 1.9425e-06 | 1.1803e-06 | 7.03e-07 | 5.624e-07 | 7.696e-07 | 7.696e-07 | 8.69e-08 | 6.58e-08 | 4.25e-08 | 3.14e-08 | 2.96e-08 | 2.37e-08 | 2.57e-08 | 2.57e-08 | 0.00032153 | 0.00024346 | 0.00015725 | 0.00011618 | 0.00010952 | 8.769e-05 | 9.509e-05 | 9.509e-05 | 1.12e-18 | 2.5e-15 | 5.58e-18 | 5.77e-17 | 3.46e-19 | 8.76e-19 | 1.12e-18 | 0.20922 | 467 | 1.0423 | 0.067451 | 0.064633 | 0.16364 | 0.20922 | Sv/Bq | Sv/Bq | Sv/s per Bq/m^3 | Sv/s per Bq/m^3 | Sv/s per Bq/m^3 | Sv/s per Bq/m^2 | mrem/pCi | mrem/pCi | mrem/yr per pCi/g | mrem/yr per pCi/m^3 | mrem/yr per pCi/m^3 | mrem/yr per pCi/cm^2 | ORNL Center for Radiation Protection Knowledge 2014 | 2015-08-18 10:55:52
Pu-235 |  | S |  |  | 0.005 | 0.0001 | 2.37e-11 | 1.38e-11 | 7.02e-12 | 4.17e-12 | 2.88e-12 | 2.26e-12 | 2.95e-12 | 2.95e-12 | 8.769e-08 | 5.106e-08 | 2.5974e-08 | 1.5429e-08 | 1.0656e-08 | 8.362e-09 | 1.0915e-08 | 1.0915e-08 | 1.44e-11 | 1.09e-11 | 5.37e-12 | 3.18e-12 | 2.03e-12 | 1.59e-12 | 1.95e-12 | 1.95e-12 | 5.328e-08 | 4.033e-08 | 1.9869e-08 | 1.1766e-08 | 7.511e-09 | 5.883e-09 | 7.215e-09 | 7.215e-09 | 1.63e-18 | 3.46e-15 | 7.7e-18 | 7.98e-17 | 4.77e-19 | 1.22e-18 | 1.6e-18 | 0.30448 | 646.328 | 1.4384 | 0.093286 | 0.089104 | 0.2279 | 0.29888 | Sv/Bq | Sv/Bq | Sv/s per Bq/m^3 | Sv/s per Bq/m^3 | Sv/s per Bq/m^3 | Sv/s per Bq/m^2 | mrem/pCi | mrem/pCi | mrem/yr per pCi/g | mrem/yr per pCi/m^3 | mrem/yr per pCi/m^3 | mrem/yr per pCi/cm^2 | ORNL Center for Radiation Protection Knowledge 2014 | 2015-08-18 10:55:52
Pu-236 |  | S |  |  | 0.005 | 0.0001 | 2.12e-06 | 2.18e-07 | 1.47e-07 | 1.06e-07 | 8.75e-08 | 8.89e-08 | 1.1e-07 | 1.1e-07 | 0.007844 | 0.0008066 | 0.0005439 | 0.0003922 | 0.00032375 | 0.00032893 | 0.000407 | 0.000407 | 3.62e-05 | 3.1e-05 | 2.01e-05 | 1.36e-05 | 1.18e-05 | 1.06e-05 | 1.14e-05 | 1.14e-05 | 0.13394 | 0.1147 | 0.07437 | 0.05032 | 0.04366 | 0.03922 | 0.04218 | 0.04218 | 9.21e-22 | 4.33e-18 | 1e-20 | 6.69e-19 | 5.85e-22 | 8.15e-22 | 9.1e-22 | 0.00017204 | 0.80884 | 0.001868 | 0.00078206 | 0.00010928 | 0.00015224 | 0.00016999 | Sv/Bq | Sv/Bq | Sv/s per Bq/m^3 | Sv/s per Bq/m^3 | Sv/s per Bq/m^3 | Sv/s per Bq/m^2 | mrem/pCi | mrem/pCi | mrem/yr per pCi/g | mrem/yr per pCi/m^3 | mrem/yr per pCi/m^3 | mrem/yr per pCi/cm^2 | ORNL Center for Radiation Protection Knowledge 2014 | 2015-08-18 10:55:52
Pu-237 |  | S |  |  | 0.005 | 0.0001 | 1.19e-09 | 7.6e-10 | 3.92e-10 | 2.39e-10 | 1.41e-10 | 1.12e-10 | 1.51e-10 | 1.51e-10 | 4.403e-06 | 2.812e-06 | 1.4504e-06 | 8.843e-07 | 5.217e-07 | 4.144e-07 | 5.587e-07 | 5.587e-07 | 2.03e-09 | 1.53e-09 | 8.86e-10 | 5.92e-10 | 4.76e-10 | 3.88e-10 | 4.36e-10 | 4.36e-10 | 7.511e-06 | 5.661e-06 | 3.2782e-06 | 2.1904e-06 | 1.7612e-06 | 1.4356e-06 | 1.6132e-06 | 1.6132e-06 | 7.89e-19 | 1.79e-15 | 4e-18 | 4.27e-17 | 2.48e-19 | 6.21e-19 | 7.88e-19 | 0.14739 | 334.372 | 0.7472 | 0.049916 | 0.046326 | 0.116 | 0.1472 | Sv/Bq | Sv/Bq | Sv/s per Bq/m^3 | Sv/s per Bq/m^3 | Sv/s per Bq/m^3 | Sv/s per Bq/m^2 | mrem/pCi | mrem/pCi | mrem/yr per pCi/g | mrem/yr per pCi/m^3 | mrem/yr per pCi/m^3 | mrem/yr per pCi/cm^2 | ORNL Center for Radiation Protection Knowledge 2014 | 2015-08-18 10:55:52
Pu-238 |  | F |  |  | 0.005 | 0.005 | 3.98e-06 | 4e-07 | 3.06e-07 | 2.44e-07 | 2.2e-07 | 2.28e-07 | 2.63e-07 | 2.63e-07 | 0.014726 | 0.00148 | 0.0011322 | 0.0009028 | 0.000814 | 0.0008436 | 0.0009731 | 0.0009731 | 0.000199 | 0.000191 | 0.000138 | 0.000112 | 0.000101 | 0.000108 | 0.00011 | 0.00011 | 0.7363 | 0.7067 | 0.5106 | 0.4144 | 0.3737 | 0.3996 | 0.407 | 0.407 | 5.95e-22 | 3.36e-18 | 7.81e-21 | 5.99e-19 | 4.48e-22 | 5.54e-22 | 5.94e-22 | 0.00011115 | 0.62765 | 0.0014589 | 0.00070023 | 8.3686e-05 | 0.00010349 | 0.00011096 | Sv/Bq | Sv/Bq | Sv/s per Bq/m^3 | Sv/s per Bq/m^3 | Sv/s per Bq/m^3 | Sv/s per Bq/m^2 | mrem/pCi | mrem/pCi | mrem/yr per pCi/g | mrem/yr per pCi/m^3 | mrem/yr per pCi/m^3 | mrem/yr per pCi/cm^2 | ORNL Center for Radiation Protection Knowledge 2014 | 2015-08-18 10:55:52
Pu-239 |  | F |  |  | 0.005 | 0.005 | 4.19e-06 | 4.22e-07 | 3.33e-07 | 2.71e-07 | 2.46e-07 | 2.51e-07 | 2.88e-07 | 2.88e-07 | 0.015503 | 0.0015614 | 0.0012321 | 0.0010027 | 0.0009102 | 0.0009287 | 0.0010656 | 0.0010656 | 0.00021 | 0.000204 | 0.000152 | 0.000125 | 0.000112 | 0.000119 | 0.000121 | 0.000121 | 0.777 | 0.7548 | 0.5624 | 0.4625 | 0.4144 | 0.4403 | 0.4477 | 0.4477 | 1.48e-21 | 3.77e-18 | 8.51e-21 | 3.06e-19 | 5.17e-22 | 1.08e-21 | 1.43e-21 | 0.00027646 | 0.70424 | 0.0015897 | 0.00035771 | 9.6576e-05 | 0.00020174 | 0.00026712 | Sv/Bq | Sv/Bq | Sv/s per Bq/m^3 | Sv/s per Bq/m^3 | Sv/s per Bq/m^3 | Sv/s per Bq/m^2 | mrem/pCi | mrem/pCi | mrem/yr per pCi/g | mrem/yr per pCi/m^3 | mrem/yr per pCi/m^3 | mrem/yr per pCi/cm^2 | ORNL Center for Radiation Protection Knowledge 2014 | 2015-08-18 10:55:52
Pu-240 |  | F |  |  | 0.005 | 0.005 | 4.19e-06 | 4.22e-07 | 3.33e-07 | 2.71e-07 | 2.46e-07 | 2.51e-07 | 2.88e-07 | 2.88e-07 | 0.015503 | 0.0015614 | 0.0012321 | 0.0010027 | 0.0009102 | 0.0009287 | 0.0010656 | 0.0010656 | 0.00021 | 0.000204 | 0.000152 | 0.000125 | 0.000112 | 0.000119 | 0.000121 | 0.000121 | 0.777 | 0.7548 | 0.5624 | 0.4625 | 0.4144 | 0.4403 | 0.4477 | 0.4477 | 6.05e-22 | 3.29e-18 | 7.66e-21 | 5.68e-19 | 4.41e-22 | 5.56e-22 | 6e-22 | 0.00011301 | 0.61457 | 0.0014309 | 0.00066399 | 8.2379e-05 | 0.00010386 | 0.00011208 | Sv/Bq | Sv/Bq | Sv/s per Bq/m^3 | Sv/s per Bq/m^3 | Sv/s per Bq/m^3 | Sv/s per Bq/m^2 | mrem/pCi | mrem/pCi | mrem/yr per pCi/g | mrem/yr per pCi/m^3 | mrem/yr per pCi/m^3 | mrem/yr per pCi/cm^2 | ORNL Center for Radiation Protection Knowledge 2014 | 2015-08-18 10:55:52
Pu-241 |  | F |  |  | 0.005 | 0.005 | 5.62e-08 | 5.79e-09 | 5.48e-09 | 5.05e-09 | 4.79e-09 | 4.74e-09 | 5.21e-09 | 5.21e-09 | 0.00020794 | 2.1423e-05 | 2.0276e-05 | 1.8685e-05 | 1.7723e-05 | 1.7538e-05 | 1.9277e-05 | 1.9277e-05 | 2.84e-06 | 2.93e-06 | 2.58e-06 | 2.38e-06 | 2.22e-06 | 2.28e-06 | 2.3e-06 | 2.3e-06 | 0.010508 | 0.010841 | 0.009546 | 0.008806 | 0.008214 | 0.008436 | 0.00851 | 0.00851 | 2.8e-23 | 6.15e-20 | 1.37e-22 | 1.43e-21 | 8.49e-24 | 2.16e-23 | 2.79e-23 | 5.2304e-06 | 0.011488 | 2.5592e-05 | 1.6717e-06 | 1.5859e-06 | 4.0349e-06 | 5.2117e-06 | Sv/Bq | Sv/Bq | Sv/s per Bq/m^3 | Sv/s per Bq/m^3 | Sv/s per Bq/m^3 | Sv/s per Bq/m^2 | mrem/pCi | mrem/pCi | mrem/yr per pCi/g | mrem/yr per pCi/m^3 | mrem/yr per pCi/m^3 | mrem/yr per pCi/cm^2 | ORNL Center for Radiation Protection Knowledge 2014 | 2015-08-18 10:55:52
Pu-242 |  | F |  |  | 0.005 | 0.005 | 3.98e-06 | 4.01e-07 | 3.16e-07 | 2.58e-07 | 2.34e-07 | 2.39e-07 | 2.74e-07 | 2.74e-07 | 0.014726 | 0.0014837 | 0.0011692 | 0.0009546 | 0.0008658 | 0.0008843 | 0.0010138 | 0.0010138 | 0.000199 | 0.000193 | 0.000144 | 0.000119 | 0.000107 | 0.000113 | 0.000115 | 0.000115 | 0.7363 | 0.7141 | 0.5328 | 0.4403 | 0.3959 | 0.4181 | 0.4255 | 0.4255 | 3.02e-21 | 6.43e-18 | 1.43e-20 | 5.56e-19 | 8.07e-22 | 1.72e-21 | 2.56e-21 | 0.00056414 | 1.2011 | 0.0026712 | 0.00064996 | 0.00015075 | 0.0003213 | 0.00047821 | Sv/Bq | Sv/Bq | Sv/s per Bq/m^3 | Sv/s per Bq/m^3 | Sv/s per Bq/m^3 | Sv/s per Bq/m^2 | mrem/pCi | mrem/pCi | mrem/yr per pCi/g | mrem/yr per pCi/m^3 | mrem/yr per pCi/m^3 | mrem/yr per pCi/cm^2 | ORNL Center for Radiation Protection Knowledge 2014 | 2015-08-18 10:55:52
Pu-243 |  | S |  |  | 0.005 | 0.0001 | 1.01e-09 | 6.26e-10 | 3.1e-10 | 1.83e-10 | 1.07e-10 | 8.55e-11 | 1.17e-10 | 1.17e-10 | 3.737e-06 | 2.3162e-06 | 1.147e-06 | 6.771e-07 | 3.959e-07 | 3.1635e-07 | 4.329e-07 | 4.329e-07 | 6.03e-10 | 4.13e-10 | 2.06e-10 | 1.41e-10 | 9.24e-11 | 8.66e-11 | 9.82e-11 | 9.82e-11 | 2.2311e-06 | 1.5281e-06 | 7.622e-07 | 5.217e-07 | 3.4188e-07 | 3.2042e-07 | 3.6334e-07 | 3.6334e-07 | 3.83e-19 | 9.65e-16 | 2.08e-18 | 2.27e-17 | 1.26e-19 | 3.02e-19 | 3.77e-19 | 0.071544 | 180.262 | 0.38854 | 0.026536 | 0.023537 | 0.056414 | 0.070424 | Sv/Bq | Sv/Bq | Sv/s per Bq/m^3 | Sv/s per Bq/m^3 | Sv/s per Bq/m^3 | Sv/s per Bq/m^2 | mrem/pCi | mrem/pCi | mrem/yr per pCi/g | mrem/yr per pCi/m^3 | mrem/yr per pCi/m^3 | mrem/yr per pCi/cm^2 | ORNL Center for Radiation Protection Knowledge 2014 | 2015-08-18 10:55:52
Pu-244 |  | F |  |  | 0.005 | 0.005 | 3.96e-06 | 4.13e-07 | 3.21e-07 | 2.6e-07 | 2.33e-07 | 2.38e-07 | 2.73e-07 | 2.73e-07 | 0.014652 | 0.0015281 | 0.0011877 | 0.000962 | 0.0008621 | 0.0008806 | 0.0010101 | 0.0010101 | 0.000197 | 0.000191 | 0.000142 | 0.000117 | 0.000105 | 0.000112 | 0.000113 | 0.000113 | 0.7289 | 0.7067 | 0.5254 | 0.4329 | 0.3885 | 0.4144 | 0.4181 | 0.4181 | 6.59e-19 | 9.7e-16 | 2.09e-18 | 1.92e-17 | 1.16e-19 | 3.34e-19 | 5.42e-19 | 0.1231 | 181.196 | 0.39041 | 0.022445 | 0.021669 | 0.062391 | 0.10125 | Sv/Bq | Sv/Bq | Sv/s per Bq/m^3 | Sv/s per Bq/m^3 | Sv/s per Bq/m^3 | Sv/s per Bq/m^2 | mrem/pCi | mrem/pCi | mrem/yr per pCi/g | mrem/yr per pCi/m^3 | mrem/yr per pCi/m^3 | mrem/yr per pCi/cm^2 | ORNL Center for Radiation Protection Knowledge 2014 | 2015-08-18 10:55:52
Pu-245 |  | S |  |  | 0.005 | 0.0001 | 7.62e-09 | 4.91e-09 | 2.47e-09 | 1.48e-09 | 8.54e-10 | 6.84e-10 | 9.34e-10 | 9.34e-10 | 2.8194e-05 | 1.8167e-05 | 9.139e-06 | 5.476e-06 | 3.1598e-06 | 2.5308e-06 | 3.4558e-06 | 3.4558e-06 | 3.63e-09 | 2.51e-09 | 1.23e-09 | 8.26e-10 | 5.26e-10 | 4.23e-10 | 5.06e-10 | 5.06e-10 | 1.3431e-05 | 9.287e-06 | 4.551e-06 | 3.0562e-06 | 1.9462e-06 | 1.5651e-06 | 1.8722e-06 | 1.8722e-06 | 1.16e-17 | 1.81e-14 | 3.92e-17 | 3.91e-16 | 2.4e-18 | 6.81e-18 | 1.04e-17 | 2.1669 | 3381.08 | 7.3226 | 0.45708 | 0.44832 | 1.2721 | 1.9427 | Sv/Bq | Sv/Bq | Sv/s per Bq/m^3 | Sv/s per Bq/m^3 | Sv/s per Bq/m^3 | Sv/s per Bq/m^2 | mrem/pCi | mrem/pCi | mrem/yr per pCi/g | mrem/yr per pCi/m^3 | mrem/yr per pCi/m^3 | mrem/yr per pCi/cm^2 | ORNL Center for Radiation Protection Knowledge 2014 | 2015-08-18 10:55:52
Pu-246 |  | S |  |  | 0.005 | 0.0001 | 2.97e-08 | 1.94e-08 | 9.89e-09 | 6e-09 | 3.5e-09 | 2.81e-09 | 3.8e-09 | 3.8e-09 | 0.00010989 | 7.178e-05 | 3.6593e-05 | 2.22e-05 | 1.295e-05 | 1.0397e-05 | 1.406e-05 | 1.406e-05 | 2.46e-08 | 1.81e-08 | 1.01e-08 | 7e-09 | 5.67e-09 | 4.64e-09 | 5.19e-09 | 5.19e-09 | 9.102e-05 | 6.697e-05 | 3.737e-05 | 2.59e-05 | 2.0979e-05 | 1.7168e-05 | 1.9203e-05 | 1.9203e-05 | 2.8e-18 | 5.43e-15 | 1.2e-17 | 1.25e-16 | 7.48e-19 | 1.98e-18 | 2.73e-18 | 0.52304 | 1014.324 | 2.2416 | 0.14613 | 0.13973 | 0.36986 | 0.50996 | Sv/Bq | Sv/Bq | Sv/s per Bq/m^3 | Sv/s per Bq/m^3 | Sv/s per Bq/m^3 | Sv/s per Bq/m^2 | mrem/pCi | mrem/pCi | mrem/yr per pCi/g | mrem/yr per pCi/m^3 | mrem/yr per pCi/m^3 | mrem/yr per pCi/cm^2 | ORNL Center for Radiation Protection Knowledge 2014 | 2015-08-18 10:55:52
Ra-219 |  | - |  |  |  | 0 | 0 | 0 | 0 | 0 | 0 | 0 | 0 | 0 | 0 | 0 | 0 | 0 | 0 | 0 | 0 | 0 | 0 | 0 | 0 | 0 | 0 | 0 | 0 | 0 | 0 | 0 | 0 | 0 | 0 | 0 | 0 | 0 | 4.47e-18 | 7.37e-15 | 1.61e-17 | 1.59e-16 | 1.01e-18 | 2.83e-18 | 4.19e-18 | 0.835 | 1376.716 | 3.0075 | 0.18587 | 0.18867 | 0.52864 | 0.78269 | Sv/Bq | Sv/Bq | Sv/s per Bq/m^3 | Sv/s per Bq/m^3 | Sv/s per Bq/m^3 | Sv/s per Bq/m^2 | mrem/pCi | mrem/pCi | mrem/yr per pCi/g | mrem/yr per pCi/m^3 | mrem/yr per pCi/m^3 | mrem/yr per pCi/cm^2 | ORNL Center for Radiation Protection Knowledge 2014 | 2015-08-18 10:55:52
Ra-220 |  | - |  |  |  | 0 | 0 | 0 | 0 | 0 | 0 | 0 | 0 | 0 | 0 | 0 | 0 | 0 | 0 | 0 | 0 | 0 | 0 | 0 | 0 | 0 | 0 | 0 | 0 | 0 | 0 | 0 | 0 | 0 | 0 | 0 | 0 | 0 | 1.35e-19 | 2.07e-16 | 4.51e-19 | 4.46e-18 | 2.84e-20 | 8.08e-20 | 1.24e-19 | 0.025218 | 38.6676 | 0.084247 | 0.0052137 | 0.0053051 | 0.015093 | 0.023163 | Sv/Bq | Sv/Bq | Sv/s per Bq/m^3 | Sv/s per Bq/m^3 | Sv/s per Bq/m^3 | Sv/s per Bq/m^2 | mrem/pCi | mrem/pCi | mrem/yr per pCi/g | mrem/yr per pCi/m^3 | mrem/yr per pCi/m^3 | mrem/yr per pCi/cm^2 | ORNL Center for Radiation Protection Knowledge 2014 | 2015-08-18 10:55:52
Ra-221 |  | - |  |  |  | 0 | 0 | 0 | 0 | 0 | 0 | 0 | 0 | 0 | 0 | 0 | 0 | 0 | 0 | 0 | 0 | 0 | 0 | 0 | 0 | 0 | 0 | 0 | 0 | 0 | 0 | 0 | 0 | 0 | 0 | 0 | 0 | 0 | 7.26e-19 | 1.47e-15 | 3.24e-18 | 3.27e-17 | 2.01e-19 | 5.3e-19 | 7.13e-19 | 0.13562 | 274.596 | 0.60523 | 0.038226 | 0.037547 | 0.099004 | 0.13319 | Sv/Bq | Sv/Bq | Sv/s per Bq/m^3 | Sv/s per Bq/m^3 | Sv/s per Bq/m^3 | Sv/s per Bq/m^2 | mrem/pCi | mrem/pCi | mrem/yr per pCi/g | mrem/yr per pCi/m^3 | mrem/yr per pCi/m^3 | mrem/yr per pCi/cm^2 | ORNL Center for Radiation Protection Knowledge 2014 | 2015-08-18 10:55:52
Ra-222 |  | - |  |  |  | 0 | 0 | 0 | 0 | 0 | 0 | 0 | 0 | 0 | 0 | 0 | 0 | 0 | 0 | 0 | 0 | 0 | 0 | 0 | 0 | 0 | 0 | 0 | 0 | 0 | 0 | 0 | 0 | 0 | 0 | 0 | 0 | 0 | 2.52e-19 | 4.04e-16 | 8.81e-19 | 8.65e-18 | 5.54e-20 | 1.58e-19 | 2.36e-19 | 0.047074 | 75.4672 | 0.16457 | 0.010112 | 0.010349 | 0.029514 | 0.044085 | Sv/Bq | Sv/Bq | Sv/s per Bq/m^3 | Sv/s per Bq/m^3 | Sv/s per Bq/m^3 | Sv/s per Bq/m^2 | mrem/pCi | mrem/pCi | mrem/yr per pCi/g | mrem/yr per pCi/m^3 | mrem/yr per pCi/m^3 | mrem/yr per pCi/cm^2 | ORNL Center for Radiation Protection Knowledge 2014 | 2015-08-18 10:55:52
Ra-223 |  | S |  |  | 0.6 | 0.02 | 5.26e-06 | 1.1e-06 | 5.74e-07 | 4.54e-07 | 3.77e-07 | 1.03e-07 | 2.17e-07 | 2.17e-07 | 0.019462 | 0.00407 | 0.0021238 | 0.0016798 | 0.0013949 | 0.0003811 | 0.0008029 | 0.0008029 | 3.16e-05 | 2.39e-05 | 1.54e-05 | 1.15e-05 | 1.09e-05 | 8.66e-06 | 9.39e-06 | 9.39e-06 | 0.11692 | 0.08843 | 0.05698 | 0.04255 | 0.04033 | 0.032042 | 0.034743 | 0.034743 | 3.1e-18 | 5.74e-15 | 1.27e-17 | 1.27e-16 | 7.9e-19 | 2.12e-18 | 2.97e-18 | 0.57908 | 1072.232 | 2.3724 | 0.14846 | 0.14757 | 0.39602 | 0.5548 | Sv/Bq | Sv/Bq | Sv/s per Bq/m^3 | Sv/s per Bq/m^3 | Sv/s per Bq/m^3 | Sv/s per Bq/m^2 | mrem/pCi | mrem/pCi | mrem/yr per pCi/g | mrem/yr per pCi/m^3 | mrem/yr per pCi/m^3 | mrem/yr per pCi/cm^2 | ORNL Center for Radiation Protection Knowledge 2014 | 2015-08-18 10:55:52
Ra-224 |  | S |  |  | 0.6 | 0.02 | 2.71e-06 | 6.52e-07 | 3.45e-07 | 2.56e-07 | 1.95e-07 | 6.46e-08 | 1.26e-07 | 1.26e-07 | 0.010027 | 0.0024124 | 0.0012765 | 0.0009472 | 0.0007215 | 0.00023902 | 0.0004662 | 0.0004662 | 1.22e-05 | 9.2e-06 | 5.96e-06 | 4.43e-06 | 4.21e-06 | 3.36e-06 | 3.64e-06 | 3.64e-06 | 0.04514 | 0.03404 | 0.022052 | 0.016391 | 0.015577 | 0.012432 | 0.013468 | 0.013468 | 2.65e-19 | 4.51e-16 | 9.87e-19 | 9.6e-18 | 6.15e-20 | 1.74e-19 | 2.54e-19 | 0.049502 | 84.2468 | 0.18437 | 0.011222 | 0.011488 | 0.032503 | 0.047447 | Sv/Bq | Sv/Bq | Sv/s per Bq/m^3 | Sv/s per Bq/m^3 | Sv/s per Bq/m^3 | Sv/s per Bq/m^2 | mrem/pCi | mrem/pCi | mrem/yr per pCi/g | mrem/yr per pCi/m^3 | mrem/yr per pCi/m^3 | mrem/yr per pCi/cm^2 | ORNL Center for Radiation Protection Knowledge 2014 | 2015-08-18 10:55:52
Ra-225 | SE | S |  |  | 0.6 | 0.02 | 7.01e-06 | 1.2e-06 | 6.17e-07 | 5.03e-07 | 4.37e-07 | 9.96e-08 | 2.38e-07 | 2.38e-07 | 0.025937 | 0.00444 | 0.0022829 | 0.0018611 | 0.0016169 | 0.00036852 | 0.0008806 | 0.0008806 | 2.82e-05 | 2.18e-05 | 1.39e-05 | 1.03e-05 | 9.76e-06 | 7.76e-06 | 8.41e-06 | 8.41e-06 | 0.10434 | 0.08066 | 0.05143 | 0.03811 | 0.036112 | 0.028712 | 0.031117 | 0.031117 | 4.77e-20 | 2.47e-16 | 5.43e-19 | 1.1e-17 | 3.46e-20 | 4.75e-20 | 4.77e-20 | 0.0089104 | 46.1396 | 0.10143 | 0.012859 | 0.0064633 | 0.008873 | 0.0089104 | Sv/Bq | Sv/Bq | Sv/s per Bq/m^3 | Sv/s per Bq/m^3 | Sv/s per Bq/m^3 | Sv/s per Bq/m^2 | mrem/pCi | mrem/pCi | mrem/yr per pCi/g | mrem/yr per pCi/m^3 | mrem/yr per pCi/m^3 | mrem/yr per pCi/cm^2 | ORNL Center for Radiation Protection Knowledge 2014 | 2015-08-18 10:55:52
Ra-226 | Y | S |  |  | 0.6 | 0.02 | 4.65e-06 | 9.54e-07 | 6.16e-07 | 8.02e-07 | 1.52e-06 | 2.8e-07 | 4.53e-07 | 4.53e-07 | 0.017205 | 0.0035298 | 0.0022792 | 0.0029674 | 0.005624 | 0.001036 | 0.0016761 | 0.0016761 | 3.35e-05 | 2.92e-05 | 1.89e-05 | 1.23e-05 | 1.04e-05 | 9.51e-06 | 1.03e-05 | 1.03e-05 | 0.12395 | 0.10804 | 0.06993 | 0.04551 | 0.03848 | 0.035187 | 0.03811 | 0.03811 | 1.7e-19 | 3.11e-16 | 6.84e-19 | 6.68e-18 | 4.24e-20 | 1.17e-19 | 1.66e-19 | 0.031756 | 58.0948 | 0.12777 | 0.0078089 | 0.0079203 | 0.021856 | 0.031009 | Sv/Bq | Sv/Bq | Sv/s per Bq/m^3 | Sv/s per Bq/m^3 | Sv/s per Bq/m^3 | Sv/s per Bq/m^2 | mrem/pCi | mrem/pCi | mrem/yr per pCi/g | mrem/yr per pCi/m^3 | mrem/yr per pCi/m^3 | mrem/yr per pCi/cm^2 | ORNL Center for Radiation Protection Knowledge 2014 | 2015-08-18 10:55:52
Ra-227 |  | S |  |  | 0.6 | 0.02 | 1.11e-09 | 4.36e-10 | 2.5e-10 | 1.7e-10 | 1.36e-10 | 8.19e-11 | 1.11e-10 | 1.11e-10 | 4.107e-06 | 1.6132e-06 | 9.25e-07 | 6.29e-07 | 5.032e-07 | 3.0303e-07 | 4.107e-07 | 4.107e-07 | 1.01e-09 | 8.46e-10 | 4.38e-10 | 2.88e-10 | 2.43e-10 | 2.23e-10 | 2.42e-10 | 2.42e-10 | 3.737e-06 | 3.1302e-06 | 1.6206e-06 | 1.0656e-06 | 8.991e-07 | 8.251e-07 | 8.954e-07 | 8.954e-07 | 3.8e-18 | 6.37e-15 | 1.37e-17 | 1.69e-16 | 8.53e-19 | 2.37e-18 | 3.53e-18 | 0.70984 | 1189.916 | 2.5592 | 0.19756 | 0.15934 | 0.44272 | 0.6594 | Sv/Bq | Sv/Bq | Sv/s per Bq/m^3 | Sv/s per Bq/m^3 | Sv/s per Bq/m^3 | Sv/s per Bq/m^2 | mrem/pCi | mrem/pCi | mrem/yr per pCi/g | mrem/yr per pCi/m^3 | mrem/yr per pCi/m^3 | mrem/yr per pCi/cm^2 | ORNL Center for Radiation Protection Knowledge 2014 | 2015-08-18 10:55:52
Ra-228 |  | S |  |  | 0.6 | 0.02 | 2.94e-05 | 5.66e-06 | 3.43e-06 | 3.92e-06 | 5.13e-06 | 6.96e-07 | 1.6e-06 | 1.6e-06 | 0.10878 | 0.020942 | 0.012691 | 0.014504 | 0.018981 | 0.0025752 | 0.00592 | 0.00592 | 4.83e-05 | 4.73e-05 | 3.17e-05 | 1.97e-05 | 1.64e-05 | 1.61e-05 | 1.71e-05 | 1.71e-05 | 0.17871 | 0.17501 | 0.11729 | 0.07289 | 0.06068 | 0.05957 | 0.06327 | 0.06327 | 3.52e-22 | 2.89e-18 | 6.78e-21 | 7.34e-19 | 3.53e-22 | 3.52e-22 | 3.52e-22 | 6.5754e-05 | 0.53985 | 0.0012665 | 0.00085805 | 6.594e-05 | 6.5754e-05 | 6.5754e-05 | Sv/Bq | Sv/Bq | Sv/s per Bq/m^3 | Sv/s per Bq/m^3 | Sv/s per Bq/m^3 | Sv/s per Bq/m^2 | mrem/pCi | mrem/pCi | mrem/yr per pCi/g | mrem/yr per pCi/m^3 | mrem/yr per pCi/m^3 | mrem/yr per pCi/cm^2 | ORNL Center for Radiation Protection Knowledge 2014 | 2015-08-18 10:55:52
Ra-230 |  | S |  |  | 0.6 | 0.02 | 1.99e-09 | 1.23e-09 | 6.1e-10 | 3.52e-10 | 2.22e-10 | 1.8e-10 | 2.41e-10 | 2.41e-10 | 7.363e-06 | 4.551e-06 | 2.257e-06 | 1.3024e-06 | 8.214e-07 | 6.66e-07 | 8.917e-07 | 8.917e-07 | 9.95e-10 | 6.55e-10 | 3.09e-10 | 2.02e-10 | 1.39e-10 | 1.15e-10 | 1.35e-10 | 1.35e-10 | 3.6815e-06 | 2.4235e-06 | 1.1433e-06 | 7.474e-07 | 5.143e-07 | 4.255e-07 | 4.995e-07 | 4.995e-07 | 1.84e-18 | 3.33e-15 | 7.23e-18 | 7.54e-17 | 4.48e-19 | 1.21e-18 | 1.74e-18 | 0.34371 | 622.044 | 1.3506 | 0.088143 | 0.083686 | 0.22603 | 0.32503 | Sv/Bq | Sv/Bq | Sv/s per Bq/m^3 | Sv/s per Bq/m^3 | Sv/s per Bq/m^3 | Sv/s per Bq/m^2 | mrem/pCi | mrem/pCi | mrem/yr per pCi/g | mrem/yr per pCi/m^3 | mrem/yr per pCi/m^3 | mrem/yr per pCi/cm^2 | ORNL Center for Radiation Protection Knowledge 2014 | 2015-08-18 10:55:52
Rb-77 |  | - |  |  |  | 0 | 0 | 0 | 0 | 0 | 0 | 0 | 0 | 0 | 0 | 0 | 0 | 0 | 0 | 0 | 0 | 0 | 0 | 0 | 0 | 0 | 0 | 0 | 0 | 0 | 0 | 0 | 0 | 0 | 0 | 0 | 0 | 0 | 4.61e-17 | 7.09e-14 | 1.53e-16 | 1.62e-15 | 9.59e-18 | 2.68e-17 | 4.13e-17 | 8.6115 | 13244.12 | 28.5804 | 1.8938 | 1.7914 | 5.0062 | 7.7148 | Sv/Bq | Sv/Bq | Sv/s per Bq/m^3 | Sv/s per Bq/m^3 | Sv/s per Bq/m^3 | Sv/s per Bq/m^2 | mrem/pCi | mrem/pCi | mrem/yr per pCi/g | mrem/yr per pCi/m^3 | mrem/yr per pCi/m^3 | mrem/yr per pCi/cm^2 | ORNL Center for Radiation Protection Knowledge 2014 | 2015-08-18 10:55:52
Rb-78 |  | S |  |  | 1 | 1 | 7.86e-10 | 4.44e-10 | 2.21e-10 | 1.29e-10 | 8.94e-11 | 7.07e-11 | 9.29e-11 | 9.29e-11 | 2.9082e-06 | 1.6428e-06 | 8.177e-07 | 4.773e-07 | 3.3078e-07 | 2.6159e-07 | 3.4373e-07 | 3.4373e-07 | 2.83e-10 | 1.95e-10 | 9.15e-11 | 5.71e-11 | 3.55e-11 | 2.94e-11 | 3.55e-11 | 3.55e-11 | 1.0471e-06 | 7.215e-07 | 3.3855e-07 | 2.1127e-07 | 1.3135e-07 | 1.0878e-07 | 1.3135e-07 | 1.3135e-07 | 1.39e-16 | 2.04e-13 | 4.41e-16 | 3.67e-15 | 2.34e-17 | 6.78e-17 | 1.12e-16 | 25.9652 | 38107.2 | 82.3788 | 4.2902 | 4.3711 | 12.665 | 20.9216 | Sv/Bq | Sv/Bq | Sv/s per Bq/m^3 | Sv/s per Bq/m^3 | Sv/s per Bq/m^3 | Sv/s per Bq/m^2 | mrem/pCi | mrem/pCi | mrem/yr per pCi/g | mrem/yr per pCi/m^3 | mrem/yr per pCi/m^3 | mrem/yr per pCi/cm^2 | ORNL Center for Radiation Protection Knowledge 2014 | 2015-08-18 10:55:52
Rb-78m |  | - |  |  |  | 0 | 0 | 0 | 0 | 0 | 0 | 0 | 0 | 0 | 0 | 0 | 0 | 0 | 0 | 0 | 0 | 0 | 0 | 0 | 0 | 0 | 0 | 0 | 0 | 0 | 0 | 0 | 0 | 0 | 0 | 0 | 0 | 0 | 1.03e-16 | 1.52e-13 | 3.28e-16 | 3.11e-15 | 1.93e-17 | 5.52e-17 | 8.78e-17 | 19.2404 | 28393.6 | 61.2704 | 3.6356 | 3.6052 | 10.3114 | 16.401 | Sv/Bq | Sv/Bq | Sv/s per Bq/m^3 | Sv/s per Bq/m^3 | Sv/s per Bq/m^3 | Sv/s per Bq/m^2 | mrem/pCi | mrem/pCi | mrem/yr per pCi/g | mrem/yr per pCi/m^3 | mrem/yr per pCi/m^3 | mrem/yr per pCi/cm^2 | ORNL Center for Radiation Protection Knowledge 2014 | 2015-08-18 10:55:52
Rb-79 |  | S |  |  | 1 | 1 | 5.71e-10 | 3.2e-10 | 1.58e-10 | 9.18e-11 | 6.32e-11 | 4.98e-11 | 6.58e-11 | 6.58e-11 | 2.1127e-06 | 1.184e-06 | 5.846e-07 | 3.3966e-07 | 2.3384e-07 | 1.8426e-07 | 2.4346e-07 | 2.4346e-07 | 2.63e-10 | 1.79e-10 | 8.29e-11 | 5.31e-11 | 3.45e-11 | 2.88e-11 | 3.42e-11 | 3.42e-11 | 9.731e-07 | 6.623e-07 | 3.0673e-07 | 1.9647e-07 | 1.2765e-07 | 1.0656e-07 | 1.2654e-07 | 1.2654e-07 | 4.24e-17 | 6.52e-14 | 1.41e-16 | 1.46e-15 | 8.82e-18 | 2.5e-17 | 3.83e-17 | 7.9203 | 12179.36 | 26.3388 | 1.7067 | 1.6476 | 4.67 | 7.1544 | Sv/Bq | Sv/Bq | Sv/s per Bq/m^3 | Sv/s per Bq/m^3 | Sv/s per Bq/m^3 | Sv/s per Bq/m^2 | mrem/pCi | mrem/pCi | mrem/yr per pCi/g | mrem/yr per pCi/m^3 | mrem/yr per pCi/m^3 | mrem/yr per pCi/cm^2 | ORNL Center for Radiation Protection Knowledge 2014 | 2015-08-18 10:55:52
Rb-80 |  | - |  |  |  | 0 | 0 | 0 | 0 | 0 | 0 | 0 | 0 | 0 | 0 | 0 | 0 | 0 | 0 | 0 | 0 | 0 | 0 | 0 | 0 | 0 | 0 | 0 | 0 | 0 | 0 | 0 | 0 | 0 | 0 | 0 | 0 | 0 | 3.61e-17 | 5.54e-14 | 1.19e-16 | 1.33e-15 | 7.68e-18 | 2.13e-17 | 3.27e-17 | 6.7435 | 10348.72 | 22.2292 | 1.5548 | 1.4346 | 3.9788 | 6.1084 | Sv/Bq | Sv/Bq | Sv/s per Bq/m^3 | Sv/s per Bq/m^3 | Sv/s per Bq/m^3 | Sv/s per Bq/m^2 | mrem/pCi | mrem/pCi | mrem/yr per pCi/g | mrem/yr per pCi/m^3 | mrem/yr per pCi/m^3 | mrem/yr per pCi/cm^2 | ORNL Center for Radiation Protection Knowledge 2014 | 2015-08-18 10:55:52
Rb-81 |  | S |  |  | 1 | 1 | 4.77e-10 | 2.87e-10 | 1.48e-10 | 8.98e-11 | 6.04e-11 | 4.89e-11 | 6.31e-11 | 6.31e-11 | 1.7649e-06 | 1.0619e-06 | 5.476e-07 | 3.3226e-07 | 2.2348e-07 | 1.8093e-07 | 2.3347e-07 | 2.3347e-07 | 4.95e-10 | 3.72e-10 | 1.91e-10 | 1.24e-10 | 8.95e-11 | 7.17e-11 | 8.35e-11 | 8.35e-11 | 1.8315e-06 | 1.3764e-06 | 7.067e-07 | 4.588e-07 | 3.3115e-07 | 2.6529e-07 | 3.0895e-07 | 3.0895e-07 | 1.48e-17 | 2.25e-14 | 4.89e-17 | 4.9e-16 | 3.05e-18 | 8.71e-18 | 1.34e-17 | 2.7646 | 4203 | 9.1345 | 0.57281 | 0.56974 | 1.627 | 2.5031 | Sv/Bq | Sv/Bq | Sv/s per Bq/m^3 | Sv/s per Bq/m^3 | Sv/s per Bq/m^3 | Sv/s per Bq/m^2 | mrem/pCi | mrem/pCi | mrem/yr per pCi/g | mrem/yr per pCi/m^3 | mrem/yr per pCi/m^3 | mrem/yr per pCi/cm^2 | ORNL Center for Radiation Protection Knowledge 2014 | 2015-08-18 10:55:52
Rb-81m |  | S |  |  | 1 | 1 | 1.05e-10 | 6.04e-11 | 3.01e-11 | 1.77e-11 | 1.19e-11 | 9.45e-12 | 1.25e-11 | 1.25e-11 | 3.885e-07 | 2.2348e-07 | 1.1137e-07 | 6.549e-08 | 4.403e-08 | 3.4965e-08 | 4.625e-08 | 4.625e-08 | 1.09e-10 | 7.92e-11 | 4.08e-11 | 2.73e-11 | 2.07e-11 | 1.67e-11 | 1.92e-11 | 1.92e-11 | 4.033e-07 | 2.9304e-07 | 1.5096e-07 | 1.0101e-07 | 7.659e-08 | 6.179e-08 | 7.104e-08 | 7.104e-08 | 6.63e-19 | 1.07e-15 | 2.33e-18 | 2.43e-17 | 1.42e-19 | 3.92e-19 | 5.92e-19 | 0.12385 | 199.876 | 0.43524 | 0.028407 | 0.026526 | 0.073226 | 0.11059 | Sv/Bq | Sv/Bq | Sv/s per Bq/m^3 | Sv/s per Bq/m^3 | Sv/s per Bq/m^3 | Sv/s per Bq/m^2 | mrem/pCi | mrem/pCi | mrem/yr per pCi/g | mrem/yr per pCi/m^3 | mrem/yr per pCi/m^3 | mrem/yr per pCi/cm^2 | ORNL Center for Radiation Protection Knowledge 2014 | 2015-08-18 10:55:52
Rb-82 |  | - |  |  |  | 0 | 0 | 0 | 0 | 0 | 0 | 0 | 0 | 0 | 0 | 0 | 0 | 0 | 0 | 0 | 0 | 0 | 0 | 0 | 0 | 0 | 0 | 0 | 0 | 0 | 0 | 0 | 0 | 0 | 0 | 0 | 0 | 0 | 3.33e-17 | 5.09e-14 | 1.09e-16 | 1.21e-15 | 6.98e-18 | 1.96e-17 | 3.01e-17 | 6.2204 | 9508.12 | 20.3612 | 1.4145 | 1.3039 | 3.6613 | 5.6227 | Sv/Bq | Sv/Bq | Sv/s per Bq/m^3 | Sv/s per Bq/m^3 | Sv/s per Bq/m^3 | Sv/s per Bq/m^2 | mrem/pCi | mrem/pCi | mrem/yr per pCi/g | mrem/yr per pCi/m^3 | mrem/yr per pCi/m^3 | mrem/yr per pCi/cm^2 | ORNL Center for Radiation Protection Knowledge 2014 | 2015-08-18 10:55:52
Rb-82m |  | S |  |  | 1 | 1 | 9.06e-10 | 6.12e-10 | 3.51e-10 | 2.28e-10 | 1.6e-10 | 1.34e-10 | 1.63e-10 | 1.63e-10 | 3.3522e-06 | 2.2644e-06 | 1.2987e-06 | 8.436e-07 | 5.92e-07 | 4.958e-07 | 6.031e-07 | 6.031e-07 | 1.08e-09 | 9.03e-10 | 4.82e-10 | 2.93e-10 | 1.87e-10 | 1.48e-10 | 1.78e-10 | 1.78e-10 | 3.996e-06 | 3.3411e-06 | 1.7834e-06 | 1.0841e-06 | 6.919e-07 | 5.476e-07 | 6.586e-07 | 6.586e-07 | 9.12e-17 | 1.34e-13 | 2.91e-16 | 2.74e-15 | 1.75e-17 | 5.02e-17 | 7.93e-17 | 17.0362 | 25031.2 | 54.3588 | 3.2031 | 3.269 | 9.3774 | 14.8132 | Sv/Bq | Sv/Bq | Sv/s per Bq/m^3 | Sv/s per Bq/m^3 | Sv/s per Bq/m^3 | Sv/s per Bq/m^2 | mrem/pCi | mrem/pCi | mrem/yr per pCi/g | mrem/yr per pCi/m^3 | mrem/yr per pCi/m^3 | mrem/yr per pCi/cm^2 | ORNL Center for Radiation Protection Knowledge 2014 | 2015-08-18 10:55:52
Rb-83 |  | S |  |  | 1 | 1 | 1.05e-08 | 7.82e-09 | 4.56e-09 | 3.02e-09 | 2.06e-09 | 1.77e-09 | 2.14e-09 | 2.14e-09 | 3.885e-05 | 2.8934e-05 | 1.6872e-05 | 1.1174e-05 | 7.622e-06 | 6.549e-06 | 7.918e-06 | 7.918e-06 | 7.88e-09 | 6.44e-09 | 3.36e-09 | 2.24e-09 | 1.63e-09 | 1.37e-09 | 1.56e-09 | 1.56e-09 | 2.9156e-05 | 2.3828e-05 | 1.2432e-05 | 8.288e-06 | 6.031e-06 | 5.069e-06 | 5.772e-06 | 5.772e-06 | 1.43e-17 | 2.16e-14 | 4.69e-17 | 4.64e-16 | 2.94e-18 | 8.39e-18 | 1.29e-17 | 2.6712 | 4034.88 | 8.7609 | 0.54242 | 0.54919 | 1.5673 | 2.4097 | Sv/Bq | Sv/Bq | Sv/s per Bq/m^3 | Sv/s per Bq/m^3 | Sv/s per Bq/m^3 | Sv/s per Bq/m^2 | mrem/pCi | mrem/pCi | mrem/yr per pCi/g | mrem/yr per pCi/m^3 | mrem/yr per pCi/m^3 | mrem/yr per pCi/cm^2 | ORNL Center for Radiation Protection Knowledge 2014 | 2015-08-18 10:55:52
Rb-84 |  | S |  |  | 1 | 1 | 2.06e-08 | 1.46e-08 | 8.03e-09 | 5.09e-09 | 3.34e-09 | 2.81e-09 | 3.52e-09 | 3.52e-09 | 7.622e-05 | 5.402e-05 | 2.9711e-05 | 1.8833e-05 | 1.2358e-05 | 1.0397e-05 | 1.3024e-05 | 1.3024e-05 | 1.55e-08 | 1.19e-08 | 6.62e-09 | 4.49e-09 | 3.43e-09 | 2.88e-09 | 3.24e-09 | 3.24e-09 | 5.735e-05 | 4.403e-05 | 2.4494e-05 | 1.6613e-05 | 1.2691e-05 | 1.0656e-05 | 1.1988e-05 | 1.1988e-05 | 2.78e-17 | 4.13e-14 | 8.95e-17 | 8.7e-16 | 5.44e-18 | 1.56e-17 | 2.45e-17 | 5.193 | 7714.84 | 16.7186 | 1.017 | 1.0162 | 2.9141 | 4.5766 | Sv/Bq | Sv/Bq | Sv/s per Bq/m^3 | Sv/s per Bq/m^3 | Sv/s per Bq/m^3 | Sv/s per Bq/m^2 | mrem/pCi | mrem/pCi | mrem/yr per pCi/g | mrem/yr per pCi/m^3 | mrem/yr per pCi/m^3 | mrem/yr per pCi/cm^2 | ORNL Center for Radiation Protection Knowledge 2014 | 2015-08-18 10:55:52
Rb-84m |  | S |  |  | 1 | 1 | 6.93e-11 | 4.12e-11 | 2.12e-11 | 1.28e-11 | 8.86e-12 | 7.12e-12 | 9.16e-12 | 9.16e-12 | 2.5641e-07 | 1.5244e-07 | 7.844e-08 | 4.736e-08 | 3.2782e-08 | 2.6344e-08 | 3.3892e-08 | 3.3892e-08 | 6.65e-11 | 4.77e-11 | 2.28e-11 | 1.51e-11 | 1.03e-11 | 8.62e-12 | 1.01e-11 | 1.01e-11 | 2.4605e-07 | 1.7649e-07 | 8.436e-08 | 5.587e-08 | 3.811e-08 | 3.1894e-08 | 3.737e-08 | 3.737e-08 | 1.04e-17 | 1.68e-14 | 3.66e-17 | 3.58e-16 | 2.29e-18 | 6.51e-18 | 9.72e-18 | 1.9427 | 3138.24 | 6.8369 | 0.4185 | 0.42777 | 1.2161 | 1.8157 | Sv/Bq | Sv/Bq | Sv/s per Bq/m^3 | Sv/s per Bq/m^3 | Sv/s per Bq/m^3 | Sv/s per Bq/m^2 | mrem/pCi | mrem/pCi | mrem/yr per pCi/g | mrem/yr per pCi/m^3 | mrem/yr per pCi/m^3 | mrem/yr per pCi/cm^2 | ORNL Center for Radiation Protection Knowledge 2014 | 2015-08-18 10:55:52
Rb-86 |  | S |  |  | 1 | 1 | 3.04e-08 | 1.98e-08 | 9.9e-09 | 5.86e-09 | 3.5e-09 | 2.82e-09 | 3.81e-09 | 3.81e-09 | 0.00011248 | 7.326e-05 | 3.663e-05 | 2.1682e-05 | 1.295e-05 | 1.0434e-05 | 1.4097e-05 | 1.4097e-05 | 2.61e-08 | 1.94e-08 | 1.06e-08 | 7.13e-09 | 5.56e-09 | 4.7e-09 | 5.27e-09 | 5.27e-09 | 9.657e-05 | 7.178e-05 | 3.922e-05 | 2.6381e-05 | 2.0572e-05 | 1.739e-05 | 1.9499e-05 | 1.9499e-05 | 3.11e-18 | 4.88e-15 | 1.01e-17 | 1.65e-16 | 6.2e-19 | 1.69e-18 | 2.66e-18 | 0.58095 | 911.584 | 1.8867 | 0.19289 | 0.11582 | 0.31569 | 0.49689 | Sv/Bq | Sv/Bq | Sv/s per Bq/m^3 | Sv/s per Bq/m^3 | Sv/s per Bq/m^3 | Sv/s per Bq/m^2 | mrem/pCi | mrem/pCi | mrem/yr per pCi/g | mrem/yr per pCi/m^3 | mrem/yr per pCi/m^3 | mrem/yr per pCi/cm^2 | ORNL Center for Radiation Protection Knowledge 2014 | 2015-08-18 10:55:52
Rb-86m |  | - |  |  |  | 0 | 0 | 0 | 0 | 0 | 0 | 0 | 0 | 0 | 0 | 0 | 0 | 0 | 0 | 0 | 0 | 0 | 0 | 0 | 0 | 0 | 0 | 0 | 0 | 0 | 0 | 0 | 0 | 0 | 0 | 0 | 0 | 0 | 1.62e-17 | 2.44e-14 | 5.3e-17 | 5.23e-16 | 3.32e-18 | 9.47e-18 | 1.46e-17 | 3.0262 | 4557.92 | 9.9004 | 0.61139 | 0.62018 | 1.769 | 2.7273 | Sv/Bq | Sv/Bq | Sv/s per Bq/m^3 | Sv/s per Bq/m^3 | Sv/s per Bq/m^3 | Sv/s per Bq/m^2 | mrem/pCi | mrem/pCi | mrem/yr per pCi/g | mrem/yr per pCi/m^3 | mrem/yr per pCi/m^3 | mrem/yr per pCi/cm^2 | ORNL Center for Radiation Protection Knowledge 2014 | 2015-08-18 10:55:52
Rb-87 |  | S |  |  | 1 | 1 | 1.54e-08 | 1.07e-08 | 5.37e-09 | 3.17e-09 | 1.89e-09 | 1.53e-09 | 2.05e-09 | 2.05e-09 | 5.698e-05 | 3.959e-05 | 1.9869e-05 | 1.1729e-05 | 6.993e-06 | 5.661e-06 | 7.585e-06 | 7.585e-06 | 4.98e-08 | 4.45e-08 | 2.88e-08 | 1.96e-08 | 1.71e-08 | 1.57e-08 | 1.68e-08 | 1.68e-08 | 0.00018426 | 0.00016465 | 0.00010656 | 7.252e-05 | 6.327e-05 | 5.809e-05 | 6.216e-05 | 6.216e-05 | 7.22e-22 | 3.57e-17 | 3.9e-20 | 7.89e-20 | 3.07e-22 | 6.14e-22 | 7.2e-22 | 0.00013487 | 6.6688 | 0.0072852 | 9.2234e-05 | 5.7348e-05 | 0.0001147 | 0.0001345 | Sv/Bq | Sv/Bq | Sv/s per Bq/m^3 | Sv/s per Bq/m^3 | Sv/s per Bq/m^3 | Sv/s per Bq/m^2 | mrem/pCi | mrem/pCi | mrem/yr per pCi/g | mrem/yr per pCi/m^3 | mrem/yr per pCi/m^3 | mrem/yr per pCi/cm^2 | ORNL Center for Radiation Protection Knowledge 2014 | 2015-08-18 10:55:52
Rb-88 |  | S |  |  | 1 | 1 | 1.13e-09 | 6.2e-10 | 3e-10 | 1.7e-10 | 1.16e-10 | 9.07e-11 | 1.22e-10 | 1.22e-10 | 4.181e-06 | 2.294e-06 | 1.11e-06 | 6.29e-07 | 4.292e-07 | 3.3559e-07 | 4.514e-07 | 4.514e-07 | 3.05e-10 | 1.88e-10 | 8.29e-11 | 5.18e-11 | 3.24e-11 | 2.77e-11 | 3.33e-11 | 3.33e-11 | 1.1285e-06 | 6.956e-07 | 3.0673e-07 | 1.9166e-07 | 1.1988e-07 | 1.0249e-07 | 1.2321e-07 | 1.2321e-07 | 2.29e-17 | 3.37e-14 | 7.12e-17 | 7.48e-16 | 4.12e-18 | 1.14e-17 | 1.86e-17 | 4.2777 | 6295.16 | 13.3002 | 0.87441 | 0.76962 | 2.1295 | 3.4745 | Sv/Bq | Sv/Bq | Sv/s per Bq/m^3 | Sv/s per Bq/m^3 | Sv/s per Bq/m^3 | Sv/s per Bq/m^2 | mrem/pCi | mrem/pCi | mrem/yr per pCi/g | mrem/yr per pCi/m^3 | mrem/yr per pCi/m^3 | mrem/yr per pCi/cm^2 | ORNL Center for Radiation Protection Knowledge 2014 | 2015-08-18 10:55:52
Rb-89 |  | S |  |  | 1 | 1 | 5.13e-10 | 2.88e-10 | 1.43e-10 | 8.32e-11 | 5.73e-11 | 4.51e-11 | 5.95e-11 | 5.95e-11 | 1.8981e-06 | 1.0656e-06 | 5.291e-07 | 3.0784e-07 | 2.1201e-07 | 1.6687e-07 | 2.2015e-07 | 2.2015e-07 | 2.02e-10 | 1.38e-10 | 6.5e-11 | 4.12e-11 | 2.65e-11 | 2.22e-11 | 2.64e-11 | 2.64e-11 | 7.474e-07 | 5.106e-07 | 2.405e-07 | 1.5244e-07 | 9.805e-08 | 8.214e-08 | 9.768e-08 | 9.768e-08 | 7.55e-17 | 1.09e-13 | 2.36e-16 | 2.12e-15 | 1.32e-17 | 3.8e-17 | 6.2e-17 | 14.1034 | 20361.2 | 44.0848 | 2.4783 | 2.4658 | 7.0984 | 11.5816 | Sv/Bq | Sv/Bq | Sv/s per Bq/m^3 | Sv/s per Bq/m^3 | Sv/s per Bq/m^3 | Sv/s per Bq/m^2 | mrem/pCi | mrem/pCi | mrem/yr per pCi/g | mrem/yr per pCi/m^3 | mrem/yr per pCi/m^3 | mrem/yr per pCi/cm^2 | ORNL Center for Radiation Protection Knowledge 2014 | 2015-08-18 10:55:52
Rb-90 |  | - |  |  |  | 0 | 0 | 0 | 0 | 0 | 0 | 0 | 0 | 0 | 0 | 0 | 0 | 0 | 0 | 0 | 0 | 0 | 0 | 0 | 0 | 0 | 0 | 0 | 0 | 0 | 0 | 0 | 0 | 0 | 0 | 0 | 0 | 0 | 7.38e-17 | 1.08e-13 | 2.33e-16 | 1.84e-15 | 1.15e-17 | 3.32e-17 | 5.61e-17 | 13.7858 | 20174.4 | 43.5244 | 2.151 | 2.1482 | 6.2018 | 10.4795 | Sv/Bq | Sv/Bq | Sv/s per Bq/m^3 | Sv/s per Bq/m^3 | Sv/s per Bq/m^3 | Sv/s per Bq/m^2 | mrem/pCi | mrem/pCi | mrem/yr per pCi/g | mrem/yr per pCi/m^3 | mrem/yr per pCi/m^3 | mrem/yr per pCi/cm^2 | ORNL Center for Radiation Protection Knowledge 2014 | 2015-08-18 10:55:52
Rb-90m |  | - |  |  |  | 0 | 0 | 0 | 0 | 0 | 0 | 0 | 0 | 0 | 0 | 0 | 0 | 0 | 0 | 0 | 0 | 0 | 0 | 0 | 0 | 0 | 0 | 0 | 0 | 0 | 0 | 0 | 0 | 0 | 0 | 0 | 0 | 0 | 1.12e-16 | 1.63e-13 | 3.51e-16 | 2.95e-15 | 1.86e-17 | 5.4e-17 | 8.94e-17 | 20.9216 | 30448.4 | 65.5668 | 3.4486 | 3.4745 | 10.0872 | 16.6999 | Sv/Bq | Sv/Bq | Sv/s per Bq/m^3 | Sv/s per Bq/m^3 | Sv/s per Bq/m^3 | Sv/s per Bq/m^2 | mrem/pCi | mrem/pCi | mrem/yr per pCi/g | mrem/yr per pCi/m^3 | mrem/yr per pCi/m^3 | mrem/yr per pCi/cm^2 | ORNL Center for Radiation Protection Knowledge 2014 | 2015-08-18 10:55:52
Re-178 |  | S |  |  | 1 | 1 | 3.21e-10 | 1.77e-10 | 8.81e-11 | 5.14e-11 | 3.55e-11 | 2.79e-11 | 3.68e-11 | 3.68e-11 | 1.1877e-06 | 6.549e-07 | 3.2597e-07 | 1.9018e-07 | 1.3135e-07 | 1.0323e-07 | 1.3616e-07 | 1.3616e-07 | 1.41e-10 | 9.66e-11 | 4.55e-11 | 2.94e-11 | 1.92e-11 | 1.61e-11 | 1.9e-11 | 1.9e-11 | 5.217e-07 | 3.5742e-07 | 1.6835e-07 | 1.0878e-07 | 7.104e-08 | 5.957e-08 | 7.03e-08 | 7.03e-08 | 5.48e-17 | 8.17e-14 | 1.77e-16 | 1.58e-15 | 9.87e-18 | 2.83e-17 | 4.54e-17 | 10.2366 | 15261.56 | 33.0636 | 1.847 | 1.8437 | 5.2864 | 8.4807 | Sv/Bq | Sv/Bq | Sv/s per Bq/m^3 | Sv/s per Bq/m^3 | Sv/s per Bq/m^3 | Sv/s per Bq/m^2 | mrem/pCi | mrem/pCi | mrem/yr per pCi/g | mrem/yr per pCi/m^3 | mrem/yr per pCi/m^3 | mrem/yr per pCi/cm^2 | ORNL Center for Radiation Protection Knowledge 2014 | 2015-08-18 10:55:52
Re-179 |  | S |  |  | 1 | 1 | 1.26e-10 | 7.37e-11 | 3.88e-11 | 2.36e-11 | 1.65e-11 | 1.31e-11 | 1.68e-11 | 1.68e-11 | 4.662e-07 | 2.7269e-07 | 1.4356e-07 | 8.732e-08 | 6.105e-08 | 4.847e-08 | 6.216e-08 | 6.216e-08 | 8.9e-11 | 6.45e-11 | 3.17e-11 | 2.05e-11 | 1.36e-11 | 1.12e-11 | 1.32e-11 | 1.32e-11 | 3.293e-07 | 2.3865e-07 | 1.1729e-07 | 7.585e-08 | 5.032e-08 | 4.144e-08 | 4.884e-08 | 4.884e-08 | 3.2e-17 | 4.9e-14 | 1.07e-16 | 9.99e-16 | 6.33e-18 | 1.8e-17 | 2.8e-17 | 5.9776 | 9153.2 | 19.9876 | 1.1678 | 1.1824 | 3.3624 | 5.2304 | Sv/Bq | Sv/Bq | Sv/s per Bq/m^3 | Sv/s per Bq/m^3 | Sv/s per Bq/m^3 | Sv/s per Bq/m^2 | mrem/pCi | mrem/pCi | mrem/yr per pCi/g | mrem/yr per pCi/m^3 | mrem/yr per pCi/m^3 | mrem/yr per pCi/cm^2 | ORNL Center for Radiation Protection Knowledge 2014 | 2015-08-18 10:55:52
Re-180 |  | - |  |  |  | 0 | 0 | 0 | 0 | 0 | 0 | 0 | 0 | 0 | 0 | 0 | 0 | 0 | 0 | 0 | 0 | 0 | 0 | 0 | 0 | 0 | 0 | 0 | 0 | 0 | 0 | 0 | 0 | 0 | 0 | 0 | 0 | 0 | 3.62e-17 | 5.44e-14 | 1.18e-16 | 1.13e-15 | 7.1e-18 | 2.01e-17 | 3.15e-17 | 6.7622 | 10161.92 | 22.0424 | 1.321 | 1.3263 | 3.7547 | 5.8842 | Sv/Bq | Sv/Bq | Sv/s per Bq/m^3 | Sv/s per Bq/m^3 | Sv/s per Bq/m^3 | Sv/s per Bq/m^2 | mrem/pCi | mrem/pCi | mrem/yr per pCi/g | mrem/yr per pCi/m^3 | mrem/yr per pCi/m^3 | mrem/yr per pCi/cm^2 | ORNL Center for Radiation Protection Knowledge 2014 | 2015-08-18 10:55:52
Re-181 |  | S |  |  | 1 | 1 | 4.25e-09 | 2.85e-09 | 1.47e-09 | 8.38e-10 | 5.55e-10 | 4.25e-10 | 5.68e-10 | 5.68e-10 | 1.5725e-05 | 1.0545e-05 | 5.439e-06 | 3.1006e-06 | 2.0535e-06 | 1.5725e-06 | 2.1016e-06 | 2.1016e-06 | 2.11e-09 | 1.54e-09 | 7.67e-10 | 4.83e-10 | 3.32e-10 | 2.64e-10 | 3.14e-10 | 3.14e-10 | 7.807e-06 | 5.698e-06 | 2.8379e-06 | 1.7871e-06 | 1.2284e-06 | 9.768e-07 | 1.1618e-06 | 1.1618e-06 | 2.23e-17 | 3.52e-14 | 7.66e-17 | 7.5e-16 | 4.7e-18 | 1.31e-17 | 2e-17 | 4.1656 | 6575.36 | 14.3089 | 0.87675 | 0.87796 | 2.4471 | 3.736 | Sv/Bq | Sv/Bq | Sv/s per Bq/m^3 | Sv/s per Bq/m^3 | Sv/s per Bq/m^3 | Sv/s per Bq/m^2 | mrem/pCi | mrem/pCi | mrem/yr per pCi/g | mrem/yr per pCi/m^3 | mrem/yr per pCi/m^3 | mrem/yr per pCi/cm^2 | ORNL Center for Radiation Protection Knowledge 2014 | 2015-08-18 10:55:52
Re-182 |  | S |  |  | 1 | 1 | 1.36e-08 | 8.87e-09 | 4.63e-09 | 2.74e-09 | 1.83e-09 | 1.43e-09 | 1.87e-09 | 1.87e-09 | 5.032e-05 | 3.2819e-05 | 1.7131e-05 | 1.0138e-05 | 6.771e-06 | 5.291e-06 | 6.919e-06 | 6.919e-06 | 8.8e-09 | 6.42e-09 | 3.44e-09 | 2.31e-09 | 1.6e-09 | 1.27e-09 | 1.48e-09 | 1.48e-09 | 3.256e-05 | 2.3754e-05 | 1.2728e-05 | 8.547e-06 | 5.92e-06 | 4.699e-06 | 5.476e-06 | 5.476e-06 | 5.24e-17 | 8.1e-14 | 1.76e-16 | 1.65e-15 | 1.04e-17 | 2.93e-17 | 4.56e-17 | 9.7883 | 15130.8 | 32.8768 | 1.9288 | 1.9427 | 5.4732 | 8.5181 | Sv/Bq | Sv/Bq | Sv/s per Bq/m^3 | Sv/s per Bq/m^3 | Sv/s per Bq/m^3 | Sv/s per Bq/m^2 | mrem/pCi | mrem/pCi | mrem/yr per pCi/g | mrem/yr per pCi/m^3 | mrem/yr per pCi/m^3 | mrem/yr per pCi/cm^2 | ORNL Center for Radiation Protection Knowledge 2014 | 2015-08-18 10:55:52
Re-182m |  | S |  |  | 1 | 1 | 2.51e-09 | 1.76e-09 | 9.37e-10 | 5.51e-10 | 3.72e-10 | 2.89e-10 | 3.76e-10 | 3.76e-10 | 9.287e-06 | 6.512e-06 | 3.4669e-06 | 2.0387e-06 | 1.3764e-06 | 1.0693e-06 | 1.3912e-06 | 1.3912e-06 | 1.55e-09 | 1.19e-09 | 6.16e-10 | 3.92e-10 | 2.74e-10 | 2.18e-10 | 2.56e-10 | 2.56e-10 | 5.735e-06 | 4.403e-06 | 2.2792e-06 | 1.4504e-06 | 1.0138e-06 | 8.066e-07 | 9.472e-07 | 9.472e-07 | 3.72e-17 | 5.59e-14 | 1.22e-16 | 1.12e-15 | 7.05e-18 | 2e-17 | 3.16e-17 | 6.949 | 10442.12 | 22.7896 | 1.3093 | 1.3169 | 3.736 | 5.9029 | Sv/Bq | Sv/Bq | Sv/s per Bq/m^3 | Sv/s per Bq/m^3 | Sv/s per Bq/m^3 | Sv/s per Bq/m^2 | mrem/pCi | mrem/pCi | mrem/yr per pCi/g | mrem/yr per pCi/m^3 | mrem/yr per pCi/m^3 | mrem/yr per pCi/cm^2 | ORNL Center for Radiation Protection Knowledge 2014 | 2015-08-18 10:55:52
Re-183 |  | S |  |  | 1 | 1 | 1.17e-08 | 6.77e-09 | 3.31e-09 | 1.9e-09 | 1.24e-09 | 9.64e-10 | 1.31e-09 | 1.31e-09 | 4.329e-05 | 2.5049e-05 | 1.2247e-05 | 7.03e-06 | 4.588e-06 | 3.5668e-06 | 4.847e-06 | 4.847e-06 | 1.69e-08 | 1.25e-08 | 7.35e-09 | 5.1e-09 | 4.4e-09 | 3.56e-09 | 3.94e-09 | 3.94e-09 | 6.253e-05 | 4.625e-05 | 2.7195e-05 | 1.887e-05 | 1.628e-05 | 1.3172e-05 | 1.4578e-05 | 1.4578e-05 | 2.45e-18 | 5.53e-15 | 1.24e-17 | 1.37e-16 | 7.78e-19 | 1.86e-18 | 2.4e-18 | 0.45766 | 1033.004 | 2.3163 | 0.16015 | 0.14533 | 0.34745 | 0.44832 | Sv/Bq | Sv/Bq | Sv/s per Bq/m^3 | Sv/s per Bq/m^3 | Sv/s per Bq/m^3 | Sv/s per Bq/m^2 | mrem/pCi | mrem/pCi | mrem/yr per pCi/g | mrem/yr per pCi/m^3 | mrem/yr per pCi/m^3 | mrem/yr per pCi/cm^2 | ORNL Center for Radiation Protection Knowledge 2014 | 2015-08-18 10:55:52
Re-184 |  | S |  |  | 1 | 1 | 8.94e-09 | 5.64e-09 | 3.02e-09 | 1.86e-09 | 1.27e-09 | 1.01e-09 | 1.29e-09 | 1.29e-09 | 3.3078e-05 | 2.0868e-05 | 1.1174e-05 | 6.882e-06 | 4.699e-06 | 3.737e-06 | 4.773e-06 | 4.773e-06 | 1.06e-08 | 8.08e-09 | 4.81e-09 | 3.39e-09 | 2.9e-09 | 2.32e-09 | 2.57e-09 | 2.57e-09 | 3.922e-05 | 2.9896e-05 | 1.7797e-05 | 1.2543e-05 | 1.073e-05 | 8.584e-06 | 9.509e-06 | 9.509e-06 | 2.63e-17 | 3.99e-14 | 8.68e-17 | 8.35e-16 | 5.25e-18 | 1.48e-17 | 2.31e-17 | 4.9128 | 7453.32 | 16.2142 | 0.97611 | 0.9807 | 2.7646 | 4.3151 | Sv/Bq | Sv/Bq | Sv/s per Bq/m^3 | Sv/s per Bq/m^3 | Sv/s per Bq/m^3 | Sv/s per Bq/m^2 | mrem/pCi | mrem/pCi | mrem/yr per pCi/g | mrem/yr per pCi/m^3 | mrem/yr per pCi/m^3 | mrem/yr per pCi/cm^2 | ORNL Center for Radiation Protection Knowledge 2014 | 2015-08-18 10:55:52
Re-184m |  | S |  |  | 1 | 1 | 1.7e-08 | 9.88e-09 | 4.91e-09 | 2.86e-09 | 1.89e-09 | 1.48e-09 | 1.98e-09 | 1.98e-09 | 6.29e-05 | 3.6556e-05 | 1.8167e-05 | 1.0582e-05 | 6.993e-06 | 5.476e-06 | 7.326e-06 | 7.326e-06 | 4.26e-08 | 3.42e-08 | 2.1e-08 | 1.45e-08 | 1.24e-08 | 1.02e-08 | 1.12e-08 | 1.12e-08 | 0.00015762 | 0.00012654 | 7.77e-05 | 5.365e-05 | 4.588e-05 | 3.774e-05 | 4.144e-05 | 4.144e-05 | 1e-17 | 1.64e-14 | 3.58e-17 | 3.52e-16 | 2.19e-18 | 6.02e-18 | 9.02e-18 | 1.868 | 3063.52 | 6.6874 | 0.41149 | 0.40909 | 1.1245 | 1.6849 | Sv/Bq | Sv/Bq | Sv/s per Bq/m^3 | Sv/s per Bq/m^3 | Sv/s per Bq/m^3 | Sv/s per Bq/m^2 | mrem/pCi | mrem/pCi | mrem/yr per pCi/g | mrem/yr per pCi/m^3 | mrem/yr per pCi/m^3 | mrem/yr per pCi/cm^2 | ORNL Center for Radiation Protection Knowledge 2014 | 2015-08-18 10:55:52
Re-186 |  | S |  |  | 1 | 1 | 1.84e-08 | 1.1e-08 | 5.35e-09 | 2.94e-09 | 1.89e-09 | 1.43e-09 | 1.99e-09 | 1.99e-09 | 6.808e-05 | 4.07e-05 | 1.9795e-05 | 1.0878e-05 | 6.993e-06 | 5.291e-06 | 7.363e-06 | 7.363e-06 | 8.49e-09 | 5.65e-09 | 2.81e-09 | 1.85e-09 | 1.44e-09 | 1.14e-09 | 1.31e-09 | 1.31e-09 | 3.1413e-05 | 2.0905e-05 | 1.0397e-05 | 6.845e-06 | 5.328e-06 | 4.218e-06 | 4.847e-06 | 4.847e-06 | 3.84e-19 | 9.95e-16 | 1.99e-18 | 4.34e-17 | 1.2e-19 | 2.91e-19 | 3.78e-19 | 0.071731 | 185.866 | 0.37173 | 0.050735 | 0.022416 | 0.054359 | 0.07061 | Sv/Bq | Sv/Bq | Sv/s per Bq/m^3 | Sv/s per Bq/m^3 | Sv/s per Bq/m^3 | Sv/s per Bq/m^2 | mrem/pCi | mrem/pCi | mrem/yr per pCi/g | mrem/yr per pCi/m^3 | mrem/yr per pCi/m^3 | mrem/yr per pCi/cm^2 | ORNL Center for Radiation Protection Knowledge 2014 | 2015-08-18 10:55:52
Re-186m |  | S |  |  | 1 | 1 | 2.96e-08 | 1.61e-08 | 7.63e-09 | 4.35e-09 | 2.86e-09 | 2.23e-09 | 3.04e-09 | 3.04e-09 | 0.00010952 | 5.957e-05 | 2.8231e-05 | 1.6095e-05 | 1.0582e-05 | 8.251e-06 | 1.1248e-05 | 1.1248e-05 | 1.76e-07 | 1.62e-07 | 1.08e-07 | 7.26e-08 | 6.3e-08 | 6.09e-08 | 6.43e-08 | 6.43e-08 | 0.0006512 | 0.0005994 | 0.0003996 | 0.00026862 | 0.0002331 | 0.00022533 | 0.00023791 | 0.00023791 | 1.3e-19 | 4.26e-16 | 9.72e-19 | 1.31e-17 | 6.22e-20 | 1.19e-19 | 1.3e-19 | 0.024284 | 79.5768 | 0.18157 | 0.015314 | 0.011619 | 0.022229 | 0.024284 | Sv/Bq | Sv/Bq | Sv/s per Bq/m^3 | Sv/s per Bq/m^3 | Sv/s per Bq/m^3 | Sv/s per Bq/m^2 | mrem/pCi | mrem/pCi | mrem/yr per pCi/g | mrem/yr per pCi/m^3 | mrem/yr per pCi/m^3 | mrem/yr per pCi/cm^2 | ORNL Center for Radiation Protection Knowledge 2014 | 2015-08-18 10:55:52
Re-187 |  | S |  |  | 1 | 1 | 6.3e-11 | 3.56e-11 | 1.7e-11 | 9.54e-12 | 6.2e-12 | 4.79e-12 | 6.59e-12 | 6.59e-12 | 2.331e-07 | 1.3172e-07 | 6.29e-08 | 3.5298e-08 | 2.294e-08 | 1.7723e-08 | 2.4383e-08 | 2.4383e-08 | 1.55e-10 | 1.37e-10 | 8.47e-11 | 5.2e-11 | 4.09e-11 | 3.93e-11 | 4.26e-11 | 4.26e-11 | 5.735e-07 | 5.069e-07 | 3.1339e-07 | 1.924e-07 | 1.5133e-07 | 1.4541e-07 | 1.5762e-07 | 1.5762e-07 | 0 | 0 | 0 | 0 | 0 | 0 | 0 | 0 | 0 | 0 | 0 | 0 | 0 | 0 | Sv/Bq | Sv/Bq | Sv/s per Bq/m^3 | Sv/s per Bq/m^3 | Sv/s per Bq/m^3 | Sv/s per Bq/m^2 | mrem/pCi | mrem/pCi | mrem/yr per pCi/g | mrem/yr per pCi/m^3 | mrem/yr per pCi/m^3 | mrem/yr per pCi/cm^2 | ORNL Center for Radiation Protection Knowledge 2014 | 2015-08-18 10:55:52
Re-188 |  | S |  |  | 1 | 1 | 1.73e-08 | 1.1e-08 | 5.36e-09 | 2.85e-09 | 1.84e-09 | 1.36e-09 | 1.92e-09 | 1.92e-09 | 6.401e-05 | 4.07e-05 | 1.9832e-05 | 1.0545e-05 | 6.808e-06 | 5.032e-06 | 7.104e-06 | 7.104e-06 | 5.98e-09 | 3.93e-09 | 1.76e-09 | 1.05e-09 | 6.87e-10 | 5.47e-10 | 6.68e-10 | 6.68e-10 | 2.2126e-05 | 1.4541e-05 | 6.512e-06 | 3.885e-06 | 2.5419e-06 | 2.0239e-06 | 2.4716e-06 | 2.4716e-06 | 1.76e-18 | 3.29e-15 | 6.6e-18 | 1.48e-16 | 4.43e-19 | 1.11e-18 | 1.62e-18 | 0.32877 | 614.572 | 1.2329 | 0.17301 | 0.082752 | 0.20735 | 0.30262 | Sv/Bq | Sv/Bq | Sv/s per Bq/m^3 | Sv/s per Bq/m^3 | Sv/s per Bq/m^3 | Sv/s per Bq/m^2 | mrem/pCi | mrem/pCi | mrem/yr per pCi/g | mrem/yr per pCi/m^3 | mrem/yr per pCi/m^3 | mrem/yr per pCi/cm^2 | ORNL Center for Radiation Protection Knowledge 2014 | 2015-08-18 10:55:52
Re-188m |  | S |  |  | 1 | 1 | 3.78e-10 | 2.33e-10 | 1.14e-10 | 6.14e-11 | 3.98e-11 | 2.98e-11 | 4.16e-11 | 4.16e-11 | 1.3986e-06 | 8.621e-07 | 4.218e-07 | 2.2718e-07 | 1.4726e-07 | 1.1026e-07 | 1.5392e-07 | 1.5392e-07 | 1.48e-10 | 9.79e-11 | 4.51e-11 | 2.77e-11 | 1.7e-11 | 1.36e-11 | 1.68e-11 | 1.68e-11 | 5.476e-07 | 3.6223e-07 | 1.6687e-07 | 1.0249e-07 | 6.29e-08 | 5.032e-08 | 6.216e-08 | 6.216e-08 | 8.05e-19 | 2.26e-15 | 5.12e-18 | 5.94e-17 | 3.23e-19 | 6.95e-19 | 8.04e-19 | 0.15037 | 422.168 | 0.95642 | 0.069439 | 0.060336 | 0.12983 | 0.15019 | Sv/Bq | Sv/Bq | Sv/s per Bq/m^3 | Sv/s per Bq/m^3 | Sv/s per Bq/m^3 | Sv/s per Bq/m^2 | mrem/pCi | mrem/pCi | mrem/yr per pCi/g | mrem/yr per pCi/m^3 | mrem/yr per pCi/m^3 | mrem/yr per pCi/cm^2 | ORNL Center for Radiation Protection Knowledge 2014 | 2015-08-18 10:55:52
Re-189 |  | S |  |  | 1 | 1 | 9.34e-09 | 5.89e-09 | 2.88e-09 | 1.55e-09 | 9.95e-10 | 7.44e-10 | 1.04e-09 | 1.04e-09 | 3.4558e-05 | 2.1793e-05 | 1.0656e-05 | 5.735e-06 | 3.6815e-06 | 2.7528e-06 | 3.848e-06 | 3.848e-06 | 3.69e-09 | 2.46e-09 | 1.17e-09 | 7.44e-10 | 5.47e-10 | 4.3e-10 | 5.06e-10 | 5.06e-10 | 1.3653e-05 | 9.102e-06 | 4.329e-06 | 2.7528e-06 | 2.0239e-06 | 1.591e-06 | 1.8722e-06 | 1.8722e-06 | 1.39e-18 | 2.55e-15 | 5.4e-18 | 7.14e-17 | 3.32e-19 | 9.12e-19 | 1.32e-18 | 0.25965 | 476.34 | 1.0087 | 0.083467 | 0.062018 | 0.17036 | 0.24658 | Sv/Bq | Sv/Bq | Sv/s per Bq/m^3 | Sv/s per Bq/m^3 | Sv/s per Bq/m^3 | Sv/s per Bq/m^2 | mrem/pCi | mrem/pCi | mrem/yr per pCi/g | mrem/yr per pCi/m^3 | mrem/yr per pCi/m^3 | mrem/yr per pCi/cm^2 | ORNL Center for Radiation Protection Knowledge 2014 | 2015-08-18 10:55:52
Re-190 |  | - |  |  |  | 0 | 0 | 0 | 0 | 0 | 0 | 0 | 0 | 0 | 0 | 0 | 0 | 0 | 0 | 0 | 0 | 0 | 0 | 0 | 0 | 0 | 0 | 0 | 0 | 0 | 0 | 0 | 0 | 0 | 0 | 0 | 0 | 0 | 3.93e-17 | 6.04e-14 | 1.31e-16 | 1.34e-15 | 8.1e-18 | 2.3e-17 | 3.54e-17 | 7.3412 | 11282.72 | 24.4708 | 1.5665 | 1.5131 | 4.2964 | 6.6127 | Sv/Bq | Sv/Bq | Sv/s per Bq/m^3 | Sv/s per Bq/m^3 | Sv/s per Bq/m^3 | Sv/s per Bq/m^2 | mrem/pCi | mrem/pCi | mrem/yr per pCi/g | mrem/yr per pCi/m^3 | mrem/yr per pCi/m^3 | mrem/yr per pCi/cm^2 | ORNL Center for Radiation Protection Knowledge 2014 | 2015-08-18 10:55:52
Re-190m |  | S |  |  | 1 | 1 | 4.49e-09 | 2.72e-09 | 1.36e-09 | 7.38e-10 | 4.87e-10 | 3.65e-10 | 5.04e-10 | 5.04e-10 | 1.6613e-05 | 1.0064e-05 | 5.032e-06 | 2.7306e-06 | 1.8019e-06 | 1.3505e-06 | 1.8648e-06 | 1.8648e-06 | 1.92e-09 | 1.29e-09 | 6.11e-10 | 3.77e-10 | 2.54e-10 | 2.03e-10 | 2.44e-10 | 2.44e-10 | 7.104e-06 | 4.773e-06 | 2.2607e-06 | 1.3949e-06 | 9.398e-07 | 7.511e-07 | 9.028e-07 | 9.028e-07 | 2.65e-17 | 4.13e-14 | 8.96e-17 | 9.13e-16 | 5.56e-18 | 1.57e-17 | 2.4e-17 | 4.9502 | 7714.84 | 16.7373 | 1.0673 | 1.0386 | 2.9328 | 4.4832 | Sv/Bq | Sv/Bq | Sv/s per Bq/m^3 | Sv/s per Bq/m^3 | Sv/s per Bq/m^3 | Sv/s per Bq/m^2 | mrem/pCi | mrem/pCi | mrem/yr per pCi/g | mrem/yr per pCi/m^3 | mrem/yr per pCi/m^3 | mrem/yr per pCi/cm^2 | ORNL Center for Radiation Protection Knowledge 2014 | 2015-08-18 10:55:52
Rh-100 |  | S |  |  | 0.1 | 0.1 | 4.52e-09 | 3.36e-09 | 1.93e-09 | 1.29e-09 | 8.48e-10 | 6.78e-10 | 8.48e-10 | 8.48e-10 | 1.6724e-05 | 1.2432e-05 | 7.141e-06 | 4.773e-06 | 3.1376e-06 | 2.5086e-06 | 3.1376e-06 | 3.1376e-06 | 2.65e-09 | 2.17e-09 | 1.13e-09 | 7.13e-10 | 4.27e-10 | 3.41e-10 | 4.15e-10 | 4.15e-10 | 9.805e-06 | 8.029e-06 | 4.181e-06 | 2.6381e-06 | 1.5799e-06 | 1.2617e-06 | 1.5355e-06 | 1.5355e-06 | 9.09e-17 | 1.32e-13 | 2.85e-16 | 2.46e-15 | 1.59e-17 | 4.61e-17 | 7.5e-17 | 16.9801 | 24657.6 | 53.238 | 2.8757 | 2.9701 | 8.6115 | 14.01 | Sv/Bq | Sv/Bq | Sv/s per Bq/m^3 | Sv/s per Bq/m^3 | Sv/s per Bq/m^3 | Sv/s per Bq/m^2 | mrem/pCi | mrem/pCi | mrem/yr per pCi/g | mrem/yr per pCi/m^3 | mrem/yr per pCi/m^3 | mrem/yr per pCi/cm^2 | ORNL Center for Radiation Protection Knowledge 2014 | 2015-08-18 10:55:52
Rh-100m |  | - |  |  |  | 0 | 0 | 0 | 0 | 0 | 0 | 0 | 0 | 0 | 0 | 0 | 0 | 0 | 0 | 0 | 0 | 0 | 0 | 0 | 0 | 0 | 0 | 0 | 0 | 0 | 0 | 0 | 0 | 0 | 0 | 0 | 0 | 0 | 1.26e-18 | 2.03e-15 | 4.43e-18 | 5.15e-17 | 2.64e-19 | 7.14e-19 | 1.1e-18 | 0.23537 | 379.204 | 0.82752 | 0.060204 | 0.049315 | 0.13338 | 0.20548 | Sv/Bq | Sv/Bq | Sv/s per Bq/m^3 | Sv/s per Bq/m^3 | Sv/s per Bq/m^3 | Sv/s per Bq/m^2 | mrem/pCi | mrem/pCi | mrem/yr per pCi/g | mrem/yr per pCi/m^3 | mrem/yr per pCi/m^3 | mrem/yr per pCi/cm^2 | ORNL Center for Radiation Protection Knowledge 2014 | 2015-08-18 10:55:52
Rh-101 |  | S |  |  | 0.1 | 0.1 | 4.74e-09 | 2.67e-09 | 1.54e-09 | 1e-09 | 6.61e-10 | 5.5e-10 | 6.9e-10 | 6.9e-10 | 1.7538e-05 | 9.879e-06 | 5.698e-06 | 3.7e-06 | 2.4457e-06 | 2.035e-06 | 2.553e-06 | 2.553e-06 | 1.72e-08 | 1.55e-08 | 1.03e-08 | 7.01e-09 | 5.85e-09 | 5.12e-09 | 5.56e-09 | 5.56e-09 | 6.364e-05 | 5.735e-05 | 3.811e-05 | 2.5937e-05 | 2.1645e-05 | 1.8944e-05 | 2.0572e-05 | 2.0572e-05 | 6.48e-18 | 1.17e-14 | 2.58e-17 | 2.57e-16 | 1.6e-18 | 4.43e-18 | 6.27e-18 | 1.2105 | 2185.56 | 4.8194 | 0.30043 | 0.29888 | 0.82752 | 1.1712 | Sv/Bq | Sv/Bq | Sv/s per Bq/m^3 | Sv/s per Bq/m^3 | Sv/s per Bq/m^3 | Sv/s per Bq/m^2 | mrem/pCi | mrem/pCi | mrem/yr per pCi/g | mrem/yr per pCi/m^3 | mrem/yr per pCi/m^3 | mrem/yr per pCi/cm^2 | ORNL Center for Radiation Protection Knowledge 2014 | 2015-08-18 10:55:52
Rh-101m |  | S |  |  | 0.1 | 0.1 | 1.7e-09 | 1.2e-09 | 6.62e-10 | 4.26e-10 | 2.67e-10 | 2.1e-10 | 2.72e-10 | 2.72e-10 | 6.29e-06 | 4.44e-06 | 2.4494e-06 | 1.5762e-06 | 9.879e-07 | 7.77e-07 | 1.0064e-06 | 1.0064e-06 | 1.29e-09 | 1e-09 | 5.4e-10 | 3.6e-10 | 2.61e-10 | 2.05e-10 | 2.38e-10 | 2.38e-10 | 4.773e-06 | 3.7e-06 | 1.998e-06 | 1.332e-06 | 9.657e-07 | 7.585e-07 | 8.806e-07 | 8.806e-07 | 7.54e-18 | 1.21e-14 | 2.64e-17 | 2.65e-16 | 1.66e-18 | 4.72e-18 | 7.07e-18 | 1.4085 | 2260.28 | 4.9315 | 0.30978 | 0.31009 | 0.8817 | 1.3207 | Sv/Bq | Sv/Bq | Sv/s per Bq/m^3 | Sv/s per Bq/m^3 | Sv/s per Bq/m^3 | Sv/s per Bq/m^2 | mrem/pCi | mrem/pCi | mrem/yr per pCi/g | mrem/yr per pCi/m^3 | mrem/yr per pCi/m^3 | mrem/yr per pCi/cm^2 | ORNL Center for Radiation Protection Knowledge 2014 | 2015-08-18 10:55:52
Rh-102 |  | S |  |  | 0.1 | 0.1 | 1.25e-08 | 7.56e-09 | 3.98e-09 | 2.45e-09 | 1.48e-09 | 1.19e-09 | 1.59e-09 | 1.59e-09 | 4.625e-05 | 2.7972e-05 | 1.4726e-05 | 9.065e-06 | 5.476e-06 | 4.403e-06 | 5.883e-06 | 5.883e-06 | 3.06e-08 | 2.57e-08 | 1.56e-08 | 1.04e-08 | 8.35e-09 | 7.27e-09 | 8.01e-09 | 8.01e-09 | 0.00011322 | 9.509e-05 | 5.772e-05 | 3.848e-05 | 3.0895e-05 | 2.6899e-05 | 2.9637e-05 | 2.9637e-05 | 1.48e-17 | 2.24e-14 | 4.86e-17 | 4.94e-16 | 3.02e-18 | 8.62e-18 | 1.33e-17 | 2.7646 | 4184.32 | 9.0785 | 0.57749 | 0.56414 | 1.6102 | 2.4844 | Sv/Bq | Sv/Bq | Sv/s per Bq/m^3 | Sv/s per Bq/m^3 | Sv/s per Bq/m^3 | Sv/s per Bq/m^2 | mrem/pCi | mrem/pCi | mrem/yr per pCi/g | mrem/yr per pCi/m^3 | mrem/yr per pCi/m^3 | mrem/yr per pCi/cm^2 | ORNL Center for Radiation Protection Knowledge 2014 | 2015-08-18 10:55:52
Rh-102m |  | S |  |  | 0.1 | 0.1 | 1.97e-08 | 1.09e-08 | 6.83e-09 | 4.59e-09 | 3.24e-09 | 2.76e-09 | 3.32e-09 | 3.32e-09 | 7.289e-05 | 4.033e-05 | 2.5271e-05 | 1.6983e-05 | 1.1988e-05 | 1.0212e-05 | 1.2284e-05 | 1.2284e-05 | 5.98e-08 | 5.56e-08 | 3.88e-08 | 2.66e-08 | 2.21e-08 | 1.98e-08 | 2.13e-08 | 2.13e-08 | 0.00022126 | 0.00020572 | 0.00014356 | 9.842e-05 | 8.177e-05 | 7.326e-05 | 7.881e-05 | 7.881e-05 | 6.56e-17 | 9.74e-14 | 2.11e-16 | 2.03e-15 | 1.29e-17 | 3.69e-17 | 5.79e-17 | 12.2541 | 18194.32 | 39.4148 | 2.3731 | 2.4097 | 6.8929 | 10.8157 | Sv/Bq | Sv/Bq | Sv/s per Bq/m^3 | Sv/s per Bq/m^3 | Sv/s per Bq/m^3 | Sv/s per Bq/m^2 | mrem/pCi | mrem/pCi | mrem/yr per pCi/g | mrem/yr per pCi/m^3 | mrem/yr per pCi/m^3 | mrem/yr per pCi/cm^2 | ORNL Center for Radiation Protection Knowledge 2014 | 2015-08-18 10:55:52
Rh-103m |  | S |  |  | 0.1 | 0.1 | 4.71e-11 | 2.66e-11 | 1.29e-11 | 7.36e-12 | 4.82e-12 | 3.77e-12 | 5.11e-12 | 5.11e-12 | 1.7427e-07 | 9.842e-08 | 4.773e-08 | 2.7232e-08 | 1.7834e-08 | 1.3949e-08 | 1.8907e-08 | 1.8907e-08 | 2e-11 | 1.26e-11 | 6.66e-12 | 4.25e-12 | 3.18e-12 | 2.72e-12 | 3.1e-12 | 3.1e-12 | 7.4e-08 | 4.662e-08 | 2.4642e-08 | 1.5725e-08 | 1.1766e-08 | 1.0064e-08 | 1.147e-08 | 1.147e-08 | 8.46e-22 | 5.61e-18 | 1.32e-20 | 8.26e-19 | 8.15e-22 | 8.46e-22 | 8.46e-22 | 0.00015803 | 1.0479 | 0.0024658 | 0.00096559 | 0.00015224 | 0.00015803 | 0.00015803 | Sv/Bq | Sv/Bq | Sv/s per Bq/m^3 | Sv/s per Bq/m^3 | Sv/s per Bq/m^3 | Sv/s per Bq/m^2 | mrem/pCi | mrem/pCi | mrem/yr per pCi/g | mrem/yr per pCi/m^3 | mrem/yr per pCi/m^3 | mrem/yr per pCi/cm^2 | ORNL Center for Radiation Protection Knowledge 2014 | 2015-08-18 10:55:52
Rh-104 |  | - |  |  |  | 0 | 0 | 0 | 0 | 0 | 0 | 0 | 0 | 0 | 0 | 0 | 0 | 0 | 0 | 0 | 0 | 0 | 0 | 0 | 0 | 0 | 0 | 0 | 0 | 0 | 0 | 0 | 0 | 0 | 0 | 0 | 0 | 0 | 6.04e-19 | 1.4e-15 | 2.26e-18 | 1.28e-16 | 2.11e-19 | 4.03e-19 | 5.57e-19 | 0.11283 | 261.52 | 0.42217 | 0.14963 | 0.039415 | 0.07528 | 0.10405 | Sv/Bq | Sv/Bq | Sv/s per Bq/m^3 | Sv/s per Bq/m^3 | Sv/s per Bq/m^3 | Sv/s per Bq/m^2 | mrem/pCi | mrem/pCi | mrem/yr per pCi/g | mrem/yr per pCi/m^3 | mrem/yr per pCi/m^3 | mrem/yr per pCi/cm^2 | ORNL Center for Radiation Protection Knowledge 2014 | 2015-08-18 10:55:52
Rh-104m |  | - |  |  |  | 0 | 0 | 0 | 0 | 0 | 0 | 0 | 0 | 0 | 0 | 0 | 0 | 0 | 0 | 0 | 0 | 0 | 0 | 0 | 0 | 0 | 0 | 0 | 0 | 0 | 0 | 0 | 0 | 0 | 0 | 0 | 0 | 0 | 2.77e-19 | 9.14e-16 | 2.09e-18 | 3.43e-17 | 1.34e-19 | 2.47e-19 | 2.74e-19 | 0.051744 | 170.7352 | 0.39041 | 0.040097 | 0.025031 | 0.04614 | 0.051183 | Sv/Bq | Sv/Bq | Sv/s per Bq/m^3 | Sv/s per Bq/m^3 | Sv/s per Bq/m^3 | Sv/s per Bq/m^2 | mrem/pCi | mrem/pCi | mrem/yr per pCi/g | mrem/yr per pCi/m^3 | mrem/yr per pCi/m^3 | mrem/yr per pCi/cm^2 | ORNL Center for Radiation Protection Knowledge 2014 | 2015-08-18 10:55:52
Rh-105 |  | S |  |  | 0.1 | 0.1 | 4e-09 | 2.66e-09 | 1.34e-09 | 7.97e-10 | 4.58e-10 | 3.67e-10 | 5.02e-10 | 5.02e-10 | 1.48e-05 | 9.842e-06 | 4.958e-06 | 2.9489e-06 | 1.6946e-06 | 1.3579e-06 | 1.8574e-06 | 1.8574e-06 | 2.37e-09 | 1.69e-09 | 7.99e-10 | 5.59e-10 | 4.44e-10 | 3.52e-10 | 4.02e-10 | 4.02e-10 | 8.769e-06 | 6.253e-06 | 2.9563e-06 | 2.0683e-06 | 1.6428e-06 | 1.3024e-06 | 1.4874e-06 | 1.4874e-06 | 2.12e-18 | 3.47e-15 | 7.49e-18 | 7.38e-17 | 4.67e-19 | 1.33e-18 | 1.99e-18 | 0.39602 | 648.196 | 1.3991 | 0.086272 | 0.087236 | 0.24844 | 0.37173 | Sv/Bq | Sv/Bq | Sv/s per Bq/m^3 | Sv/s per Bq/m^3 | Sv/s per Bq/m^3 | Sv/s per Bq/m^2 | mrem/pCi | mrem/pCi | mrem/yr per pCi/g | mrem/yr per pCi/m^3 | mrem/yr per pCi/m^3 | mrem/yr per pCi/cm^2 | ORNL Center for Radiation Protection Knowledge 2014 | 2015-08-18 10:55:52
Rh-106 |  | - |  |  |  | 0 | 0 | 0 | 0 | 0 | 0 | 0 | 0 | 0 | 0 | 0 | 0 | 0 | 0 | 0 | 0 | 0 | 0 | 0 | 0 | 0 | 0 | 0 | 0 | 0 | 0 | 0 | 0 | 0 | 0 | 0 | 0 | 0 | 6.7e-18 | 1.07e-14 | 2.2e-17 | 3.46e-16 | 1.5e-18 | 3.93e-18 | 6e-18 | 1.2516 | 1998.76 | 4.1096 | 0.40447 | 0.2802 | 0.73412 | 1.1208 | Sv/Bq | Sv/Bq | Sv/s per Bq/m^3 | Sv/s per Bq/m^3 | Sv/s per Bq/m^3 | Sv/s per Bq/m^2 | mrem/pCi | mrem/pCi | mrem/yr per pCi/g | mrem/yr per pCi/m^3 | mrem/yr per pCi/m^3 | mrem/yr per pCi/cm^2 | ORNL Center for Radiation Protection Knowledge 2014 | 2015-08-18 10:55:52
Rh-106m |  | S |  |  | 0.1 | 0.1 | 1.43e-09 | 1.02e-09 | 5.48e-10 | 3.2e-10 | 2.09e-10 | 1.68e-10 | 2.18e-10 | 2.18e-10 | 5.291e-06 | 3.774e-06 | 2.0276e-06 | 1.184e-06 | 7.733e-07 | 6.216e-07 | 8.066e-07 | 8.066e-07 | 8.67e-10 | 6.55e-10 | 3.31e-10 | 2.12e-10 | 1.38e-10 | 1.11e-10 | 1.32e-10 | 1.32e-10 | 3.2079e-06 | 2.4235e-06 | 1.2247e-06 | 7.844e-07 | 5.106e-07 | 4.107e-07 | 4.884e-07 | 4.884e-07 | 8.93e-17 | 1.32e-13 | 2.86e-16 | 2.69e-15 | 1.71e-17 | 4.9e-17 | 7.75e-17 | 16.6812 | 24657.6 | 53.4248 | 3.1446 | 3.1943 | 9.1532 | 14.477 | Sv/Bq | Sv/Bq | Sv/s per Bq/m^3 | Sv/s per Bq/m^3 | Sv/s per Bq/m^3 | Sv/s per Bq/m^2 | mrem/pCi | mrem/pCi | mrem/yr per pCi/g | mrem/yr per pCi/m^3 | mrem/yr per pCi/m^3 | mrem/yr per pCi/cm^2 | ORNL Center for Radiation Protection Knowledge 2014 | 2015-08-18 10:55:52
Rh-107 |  | S |  |  | 0.1 | 0.1 | 2.88e-10 | 1.6e-10 | 7.83e-11 | 4.49e-11 | 3.05e-11 | 2.39e-11 | 3.2e-11 | 3.2e-11 | 1.0656e-06 | 5.92e-07 | 2.8971e-07 | 1.6613e-07 | 1.1285e-07 | 8.843e-08 | 1.184e-07 | 1.184e-07 | 1.47e-10 | 9.71e-11 | 4.41e-11 | 2.93e-11 | 1.96e-11 | 1.66e-11 | 1.95e-11 | 1.95e-11 | 5.439e-07 | 3.5927e-07 | 1.6317e-07 | 1.0841e-07 | 7.252e-08 | 6.142e-08 | 7.215e-08 | 7.215e-08 | 8.7e-18 | 1.41e-14 | 3.05e-17 | 3.38e-16 | 1.91e-18 | 5.42e-18 | 8.13e-18 | 1.6252 | 2633.88 | 5.6974 | 0.39512 | 0.35679 | 1.0125 | 1.5187 | Sv/Bq | Sv/Bq | Sv/s per Bq/m^3 | Sv/s per Bq/m^3 | Sv/s per Bq/m^3 | Sv/s per Bq/m^2 | mrem/pCi | mrem/pCi | mrem/yr per pCi/g | mrem/yr per pCi/m^3 | mrem/yr per pCi/m^3 | mrem/yr per pCi/cm^2 | ORNL Center for Radiation Protection Knowledge 2014 | 2015-08-18 10:55:52
Rh-108 |  | - |  |  |  | 0 | 0 | 0 | 0 | 0 | 0 | 0 | 0 | 0 | 0 | 0 | 0 | 0 | 0 | 0 | 0 | 0 | 0 | 0 | 0 | 0 | 0 | 0 | 0 | 0 | 0 | 0 | 0 | 0 | 0 | 0 | 0 | 0 | 1.01e-17 | 1.61e-14 | 3.34e-17 | 4.79e-16 | 2.3e-18 | 6.06e-18 | 9.15e-18 | 1.8867 | 3007.48 | 6.2391 | 0.55995 | 0.42964 | 1.132 | 1.7092 | Sv/Bq | Sv/Bq | Sv/s per Bq/m^3 | Sv/s per Bq/m^3 | Sv/s per Bq/m^3 | Sv/s per Bq/m^2 | mrem/pCi | mrem/pCi | mrem/yr per pCi/g | mrem/yr per pCi/m^3 | mrem/yr per pCi/m^3 | mrem/yr per pCi/cm^2 | ORNL Center for Radiation Protection Knowledge 2014 | 2015-08-18 10:55:52
Rh-109 |  | - |  |  |  | 0 | 0 | 0 | 0 | 0 | 0 | 0 | 0 | 0 | 0 | 0 | 0 | 0 | 0 | 0 | 0 | 0 | 0 | 0 | 0 | 0 | 0 | 0 | 0 | 0 | 0 | 0 | 0 | 0 | 0 | 0 | 0 | 0 | 8.29e-18 | 1.38e-14 | 2.95e-17 | 3.91e-16 | 1.91e-18 | 5.25e-18 | 7.78e-18 | 1.5486 | 2577.84 | 5.5106 | 0.45708 | 0.35679 | 0.9807 | 1.4533 | Sv/Bq | Sv/Bq | Sv/s per Bq/m^3 | Sv/s per Bq/m^3 | Sv/s per Bq/m^3 | Sv/s per Bq/m^2 | mrem/pCi | mrem/pCi | mrem/yr per pCi/g | mrem/yr per pCi/m^3 | mrem/yr per pCi/m^3 | mrem/yr per pCi/cm^2 | ORNL Center for Radiation Protection Knowledge 2014 | 2015-08-18 10:55:52
Rh-94 |  | - |  |  |  | 0 | 0 | 0 | 0 | 0 | 0 | 0 | 0 | 0 | 0 | 0 | 0 | 0 | 0 | 0 | 0 | 0 | 0 | 0 | 0 | 0 | 0 | 0 | 0 | 0 | 0 | 0 | 0 | 0 | 0 | 0 | 0 | 0 | 1.23e-16 | 1.81e-13 | 3.89e-16 | 3.7e-15 | 2.3e-17 | 6.54e-17 | 1.04e-16 | 22.9764 | 33810.8 | 72.6652 | 4.3253 | 4.2964 | 12.2167 | 19.4272 | Sv/Bq | Sv/Bq | Sv/s per Bq/m^3 | Sv/s per Bq/m^3 | Sv/s per Bq/m^3 | Sv/s per Bq/m^2 | mrem/pCi | mrem/pCi | mrem/yr per pCi/g | mrem/yr per pCi/m^3 | mrem/yr per pCi/m^3 | mrem/yr per pCi/cm^2 | ORNL Center for Radiation Protection Knowledge 2014 | 2015-08-18 10:55:52
Rh-95 |  | - |  |  |  | 0 | 0 | 0 | 0 | 0 | 0 | 0 | 0 | 0 | 0 | 0 | 0 | 0 | 0 | 0 | 0 | 0 | 0 | 0 | 0 | 0 | 0 | 0 | 0 | 0 | 0 | 0 | 0 | 0 | 0 | 0 | 0 | 0 | 8.23e-17 | 1.21e-13 | 2.62e-16 | 2.45e-15 | 1.52e-17 | 4.37e-17 | 6.99e-17 | 15.3736 | 22602.8 | 48.9416 | 2.8641 | 2.8394 | 8.1632 | 13.0573 | Sv/Bq | Sv/Bq | Sv/s per Bq/m^3 | Sv/s per Bq/m^3 | Sv/s per Bq/m^3 | Sv/s per Bq/m^2 | mrem/pCi | mrem/pCi | mrem/yr per pCi/g | mrem/yr per pCi/m^3 | mrem/yr per pCi/m^3 | mrem/yr per pCi/cm^2 | ORNL Center for Radiation Protection Knowledge 2014 | 2015-08-18 10:55:52
Rh-95m |  | - |  |  |  | 0 | 0 | 0 | 0 | 0 | 0 | 0 | 0 | 0 | 0 | 0 | 0 | 0 | 0 | 0 | 0 | 0 | 0 | 0 | 0 | 0 | 0 | 0 | 0 | 0 | 0 | 0 | 0 | 0 | 0 | 0 | 0 | 0 | 2.9e-17 | 4.29e-14 | 9.31e-17 | 8.24e-16 | 5.23e-18 | 1.51e-17 | 2.42e-17 | 5.4172 | 8013.72 | 17.3911 | 0.96326 | 0.97696 | 2.8207 | 4.5206 | Sv/Bq | Sv/Bq | Sv/s per Bq/m^3 | Sv/s per Bq/m^3 | Sv/s per Bq/m^3 | Sv/s per Bq/m^2 | mrem/pCi | mrem/pCi | mrem/yr per pCi/g | mrem/yr per pCi/m^3 | mrem/yr per pCi/m^3 | mrem/yr per pCi/cm^2 | ORNL Center for Radiation Protection Knowledge 2014 | 2015-08-18 10:55:52
Rh-96 |  | - |  |  |  | 0 | 0 | 0 | 0 | 0 | 0 | 0 | 0 | 0 | 0 | 0 | 0 | 0 | 0 | 0 | 0 | 0 | 0 | 0 | 0 | 0 | 0 | 0 | 0 | 0 | 0 | 0 | 0 | 0 | 0 | 0 | 0 | 0 | 1.23e-16 | 1.81e-13 | 3.93e-16 | 3.77e-15 | 2.36e-17 | 6.76e-17 | 1.07e-16 | 22.9764 | 33810.8 | 73.4124 | 4.4071 | 4.4085 | 12.6277 | 19.9876 | Sv/Bq | Sv/Bq | Sv/s per Bq/m^3 | Sv/s per Bq/m^3 | Sv/s per Bq/m^3 | Sv/s per Bq/m^2 | mrem/pCi | mrem/pCi | mrem/yr per pCi/g | mrem/yr per pCi/m^3 | mrem/yr per pCi/m^3 | mrem/yr per pCi/cm^2 | ORNL Center for Radiation Protection Knowledge 2014 | 2015-08-18 10:55:52
Rh-96m |  | - |  |  |  | 0 | 0 | 0 | 0 | 0 | 0 | 0 | 0 | 0 | 0 | 0 | 0 | 0 | 0 | 0 | 0 | 0 | 0 | 0 | 0 | 0 | 0 | 0 | 0 | 0 | 0 | 0 | 0 | 0 | 0 | 0 | 0 | 0 | 4.1e-17 | 6.03e-14 | 1.3e-16 | 1.24e-15 | 7.65e-18 | 2.19e-17 | 3.5e-17 | 7.6588 | 11264.04 | 24.284 | 1.4496 | 1.429 | 4.0909 | 6.538 | Sv/Bq | Sv/Bq | Sv/s per Bq/m^3 | Sv/s per Bq/m^3 | Sv/s per Bq/m^3 | Sv/s per Bq/m^2 | mrem/pCi | mrem/pCi | mrem/yr per pCi/g | mrem/yr per pCi/m^3 | mrem/yr per pCi/m^3 | mrem/yr per pCi/cm^2 | ORNL Center for Radiation Protection Knowledge 2014 | 2015-08-18 10:55:52
Rh-97 |  | S |  |  | 0.1 | 0.1 | 5.04e-10 | 2.92e-10 | 1.48e-10 | 8.77e-11 | 5.98e-11 | 4.72e-11 | 6.19e-11 | 6.19e-11 | 1.8648e-06 | 1.0804e-06 | 5.476e-07 | 3.2449e-07 | 2.2126e-07 | 1.7464e-07 | 2.2903e-07 | 2.2903e-07 | 2.18e-10 | 1.51e-10 | 7.19e-11 | 4.53e-11 | 2.88e-11 | 2.36e-11 | 2.84e-11 | 2.84e-11 | 8.066e-07 | 5.587e-07 | 2.6603e-07 | 1.6761e-07 | 1.0656e-07 | 8.732e-08 | 1.0508e-07 | 1.0508e-07 | 4.4e-17 | 6.6e-14 | 1.43e-16 | 1.42e-15 | 8.69e-18 | 2.48e-17 | 3.88e-17 | 8.2192 | 12328.8 | 26.7124 | 1.66 | 1.6233 | 4.6326 | 7.2478 | Sv/Bq | Sv/Bq | Sv/s per Bq/m^3 | Sv/s per Bq/m^3 | Sv/s per Bq/m^3 | Sv/s per Bq/m^2 | mrem/pCi | mrem/pCi | mrem/yr per pCi/g | mrem/yr per pCi/m^3 | mrem/yr per pCi/m^3 | mrem/yr per pCi/cm^2 | ORNL Center for Radiation Protection Knowledge 2014 | 2015-08-18 10:55:52
Rh-97m |  | S |  |  | 0.1 | 0.1 | 4.11e-10 | 2.58e-10 | 1.38e-10 | 8.65e-11 | 5.88e-11 | 4.7e-11 | 5.99e-11 | 5.99e-11 | 1.5207e-06 | 9.546e-07 | 5.106e-07 | 3.2005e-07 | 2.1756e-07 | 1.739e-07 | 2.2163e-07 | 2.2163e-07 | 2.3e-10 | 1.75e-10 | 8.77e-11 | 5.46e-11 | 3.39e-11 | 2.72e-11 | 3.3e-11 | 3.3e-11 | 8.51e-07 | 6.475e-07 | 3.2449e-07 | 2.0202e-07 | 1.2543e-07 | 1.0064e-07 | 1.221e-07 | 1.221e-07 | 7.31e-17 | 1.06e-13 | 2.31e-16 | 1.97e-15 | 1.26e-17 | 3.67e-17 | 5.99e-17 | 13.6551 | 19800.8 | 43.1508 | 2.3029 | 2.3537 | 6.8556 | 11.1893 | Sv/Bq | Sv/Bq | Sv/s per Bq/m^3 | Sv/s per Bq/m^3 | Sv/s per Bq/m^3 | Sv/s per Bq/m^2 | mrem/pCi | mrem/pCi | mrem/yr per pCi/g | mrem/yr per pCi/m^3 | mrem/yr per pCi/m^3 | mrem/yr per pCi/cm^2 | ORNL Center for Radiation Protection Knowledge 2014 | 2015-08-18 10:55:52
Rh-98 |  | - |  |  |  | 0 | 0 | 0 | 0 | 0 | 0 | 0 | 0 | 0 | 0 | 0 | 0 | 0 | 0 | 0 | 0 | 0 | 0 | 0 | 0 | 0 | 0 | 0 | 0 | 0 | 0 | 0 | 0 | 0 | 0 | 0 | 0 | 0 | 5.55e-17 | 8.34e-14 | 1.8e-16 | 1.85e-15 | 1.11e-17 | 3.16e-17 | 4.92e-17 | 10.3674 | 15579.12 | 33.624 | 2.1627 | 2.0735 | 5.9029 | 9.1906 | Sv/Bq | Sv/Bq | Sv/s per Bq/m^3 | Sv/s per Bq/m^3 | Sv/s per Bq/m^3 | Sv/s per Bq/m^2 | mrem/pCi | mrem/pCi | mrem/yr per pCi/g | mrem/yr per pCi/m^3 | mrem/yr per pCi/m^3 | mrem/yr per pCi/cm^2 | ORNL Center for Radiation Protection Knowledge 2014 | 2015-08-18 10:55:52
Rh-99 |  | S |  |  | 0.1 | 0.1 | 4.96e-09 | 3.36e-09 | 1.82e-09 | 1.15e-09 | 7.14e-10 | 5.66e-10 | 7.39e-10 | 7.39e-10 | 1.8352e-05 | 1.2432e-05 | 6.734e-06 | 4.255e-06 | 2.6418e-06 | 2.0942e-06 | 2.7343e-06 | 2.7343e-06 | 5.88e-09 | 4.43e-09 | 2.63e-09 | 1.87e-09 | 1.59e-09 | 1.27e-09 | 1.41e-09 | 1.41e-09 | 2.1756e-05 | 1.6391e-05 | 9.731e-06 | 6.919e-06 | 5.883e-06 | 4.699e-06 | 5.217e-06 | 5.217e-06 | 1.56e-17 | 2.42e-14 | 5.28e-17 | 5.23e-16 | 3.27e-18 | 9.26e-18 | 1.41e-17 | 2.9141 | 4520.56 | 9.863 | 0.61139 | 0.61084 | 1.7298 | 2.6339 | Sv/Bq | Sv/Bq | Sv/s per Bq/m^3 | Sv/s per Bq/m^3 | Sv/s per Bq/m^3 | Sv/s per Bq/m^2 | mrem/pCi | mrem/pCi | mrem/yr per pCi/g | mrem/yr per pCi/m^3 | mrem/yr per pCi/m^3 | mrem/yr per pCi/cm^2 | ORNL Center for Radiation Protection Knowledge 2014 | 2015-08-18 10:55:52
Rh-99m |  | S |  |  | 0.1 | 0.1 | 5.06e-10 | 3.55e-10 | 1.98e-10 | 1.28e-10 | 8.33e-11 | 6.66e-11 | 8.46e-11 | 8.46e-11 | 1.8722e-06 | 1.3135e-06 | 7.326e-07 | 4.736e-07 | 3.0821e-07 | 2.4642e-07 | 3.1302e-07 | 3.1302e-07 | 3.23e-10 | 2.58e-10 | 1.32e-10 | 8.27e-11 | 5.11e-11 | 4.04e-11 | 4.91e-11 | 4.91e-11 | 1.1951e-06 | 9.546e-07 | 4.884e-07 | 3.0599e-07 | 1.8907e-07 | 1.4948e-07 | 1.8167e-07 | 1.8167e-07 | 1.9e-17 | 2.89e-14 | 6.28e-17 | 6.08e-16 | 3.84e-18 | 1.1e-17 | 1.7e-17 | 3.5492 | 5398.52 | 11.731 | 0.71075 | 0.71731 | 2.0548 | 3.1756 | Sv/Bq | Sv/Bq | Sv/s per Bq/m^3 | Sv/s per Bq/m^3 | Sv/s per Bq/m^3 | Sv/s per Bq/m^2 | mrem/pCi | mrem/pCi | mrem/yr per pCi/g | mrem/yr per pCi/m^3 | mrem/yr per pCi/m^3 | mrem/yr per pCi/cm^2 | ORNL Center for Radiation Protection Knowledge 2014 | 2015-08-18 10:55:52
Rn-207 |  | - |  |  |  | 0 | 0 | 0 | 0 | 0 | 0 | 0 | 0 | 0 | 0 | 0 | 0 | 0 | 0 | 0 | 0 | 0 | 0 | 0 | 0 | 0 | 0 | 0 | 0 | 0 | 0 | 0 | 0 | 0 | 0 | 0 | 0 | 0 | 2.87e-17 | 4.41e-14 | 9.59e-17 | 9.47e-16 | 5.91e-18 | 1.67e-17 | 2.58e-17 | 5.3612 | 8237.88 | 17.9141 | 1.107 | 1.104 | 3.1196 | 4.8194 | Sv/Bq | Sv/Bq | Sv/s per Bq/m^3 | Sv/s per Bq/m^3 | Sv/s per Bq/m^3 | Sv/s per Bq/m^2 | mrem/pCi | mrem/pCi | mrem/yr per pCi/g | mrem/yr per pCi/m^3 | mrem/yr per pCi/m^3 | mrem/yr per pCi/cm^2 | ORNL Center for Radiation Protection Knowledge 2014 | 2015-08-18 10:55:52
Rn-209 |  | - |  |  |  | 0 | 0 | 0 | 0 | 0 | 0 | 0 | 0 | 0 | 0 | 0 | 0 | 0 | 0 | 0 | 0 | 0 | 0 | 0 | 0 | 0 | 0 | 0 | 0 | 0 | 0 | 0 | 0 | 0 | 0 | 0 | 0 | 0 | 3.62e-17 | 5.47e-14 | 1.19e-16 | 1.11e-15 | 7.05e-18 | 2.01e-17 | 3.15e-17 | 6.7622 | 10217.96 | 22.2292 | 1.2976 | 1.3169 | 3.7547 | 5.8842 | Sv/Bq | Sv/Bq | Sv/s per Bq/m^3 | Sv/s per Bq/m^3 | Sv/s per Bq/m^3 | Sv/s per Bq/m^2 | mrem/pCi | mrem/pCi | mrem/yr per pCi/g | mrem/yr per pCi/m^3 | mrem/yr per pCi/m^3 | mrem/yr per pCi/cm^2 | ORNL Center for Radiation Protection Knowledge 2014 | 2015-08-18 10:55:52
Rn-210 |  | - |  |  |  | 0 | 0 | 0 | 0 | 0 | 0 | 0 | 0 | 0 | 0 | 0 | 0 | 0 | 0 | 0 | 0 | 0 | 0 | 0 | 0 | 0 | 0 | 0 | 0 | 0 | 0 | 0 | 0 | 0 | 0 | 0 | 0 | 0 | 1.76e-18 | 2.71e-15 | 5.89e-18 | 5.71e-17 | 3.61e-19 | 1.02e-18 | 1.57e-18 | 0.32877 | 506.228 | 1.1003 | 0.06675 | 0.067435 | 0.19054 | 0.29328 | Sv/Bq | Sv/Bq | Sv/s per Bq/m^3 | Sv/s per Bq/m^3 | Sv/s per Bq/m^3 | Sv/s per Bq/m^2 | mrem/pCi | mrem/pCi | mrem/yr per pCi/g | mrem/yr per pCi/m^3 | mrem/yr per pCi/m^3 | mrem/yr per pCi/cm^2 | ORNL Center for Radiation Protection Knowledge 2014 | 2015-08-18 10:55:52
Rn-211 |  | - |  |  |  | 0 | 0 | 0 | 0 | 0 | 0 | 0 | 0 | 0 | 0 | 0 | 0 | 0 | 0 | 0 | 0 | 0 | 0 | 0 | 0 | 0 | 0 | 0 | 0 | 0 | 0 | 0 | 0 | 0 | 0 | 0 | 0 | 0 | 5.82e-17 | 8.62e-14 | 1.87e-16 | 1.74e-15 | 1.11e-17 | 3.18e-17 | 5.03e-17 | 10.8718 | 16102.16 | 34.9316 | 2.0341 | 2.0735 | 5.9402 | 9.396 | Sv/Bq | Sv/Bq | Sv/s per Bq/m^3 | Sv/s per Bq/m^3 | Sv/s per Bq/m^3 | Sv/s per Bq/m^2 | mrem/pCi | mrem/pCi | mrem/yr per pCi/g | mrem/yr per pCi/m^3 | mrem/yr per pCi/m^3 | mrem/yr per pCi/cm^2 | ORNL Center for Radiation Protection Knowledge 2014 | 2015-08-18 10:55:52
Rn-212 |  | - |  |  |  | 0 | 0 | 0 | 0 | 0 | 0 | 0 | 0 | 0 | 0 | 0 | 0 | 0 | 0 | 0 | 0 | 0 | 0 | 0 | 0 | 0 | 0 | 0 | 0 | 0 | 0 | 0 | 0 | 0 | 0 | 0 | 0 | 0 | 1.03e-20 | 1.53e-17 | 3.32e-20 | 3.23e-19 | 2.05e-21 | 5.86e-21 | 9.15e-21 | 0.001924 | 2.858 | 0.0062018 | 0.00037759 | 0.00038294 | 0.0010946 | 0.0017092 | Sv/Bq | Sv/Bq | Sv/s per Bq/m^3 | Sv/s per Bq/m^3 | Sv/s per Bq/m^3 | Sv/s per Bq/m^2 | mrem/pCi | mrem/pCi | mrem/yr per pCi/g | mrem/yr per pCi/m^3 | mrem/yr per pCi/m^3 | mrem/yr per pCi/cm^2 | ORNL Center for Radiation Protection Knowledge 2014 | 2015-08-18 10:55:52
Rn-215 |  | - |  |  |  | 0 | 0 | 0 | 0 | 0 | 0 | 0 | 0 | 0 | 0 | 0 | 0 | 0 | 0 | 0 | 0 | 0 | 0 | 0 | 0 | 0 | 0 | 0 | 0 | 0 | 0 | 0 | 0 | 0 | 0 | 0 | 0 | 0 | 0 | 0 | 0 | 0 | 0 | 0 | 0 | 0 | 0 | 0 | 0 | 0 | 0 | 0 | Sv/Bq | Sv/Bq | Sv/s per Bq/m^3 | Sv/s per Bq/m^3 | Sv/s per Bq/m^3 | Sv/s per Bq/m^2 | mrem/pCi | mrem/pCi | mrem/yr per pCi/g | mrem/yr per pCi/m^3 | mrem/yr per pCi/m^3 | mrem/yr per pCi/cm^2 | ORNL Center for Radiation Protection Knowledge 2014 | 2015-08-18 10:55:52
Rn-216 |  | - |  |  |  | 0 | 0 | 0 | 0 | 0 | 0 | 0 | 0 | 0 | 0 | 0 | 0 | 0 | 0 | 0 | 0 | 0 | 0 | 0 | 0 | 0 | 0 | 0 | 0 | 0 | 0 | 0 | 0 | 0 | 0 | 0 | 0 | 0 | 0 | 0 | 0 | 0 | 0 | 0 | 0 | 0 | 0 | 0 | 0 | 0 | 0 | 0 | Sv/Bq | Sv/Bq | Sv/s per Bq/m^3 | Sv/s per Bq/m^3 | Sv/s per Bq/m^3 | Sv/s per Bq/m^2 | mrem/pCi | mrem/pCi | mrem/yr per pCi/g | mrem/yr per pCi/m^3 | mrem/yr per pCi/m^3 | mrem/yr per pCi/cm^2 | ORNL Center for Radiation Protection Knowledge 2014 | 2015-08-18 10:55:52
Rn-217 |  | - |  |  |  | 0 | 0 | 0 | 0 | 0 | 0 | 0 | 0 | 0 | 0 | 0 | 0 | 0 | 0 | 0 | 0 | 0 | 0 | 0 | 0 | 0 | 0 | 0 | 0 | 0 | 0 | 0 | 0 | 0 | 0 | 0 | 0 | 0 | 0 | 0 | 0 | 0 | 0 | 0 | 0 | 0 | 0 | 0 | 0 | 0 | 0 | 0 | Sv/Bq | Sv/Bq | Sv/s per Bq/m^3 | Sv/s per Bq/m^3 | Sv/s per Bq/m^3 | Sv/s per Bq/m^2 | mrem/pCi | mrem/pCi | mrem/yr per pCi/g | mrem/yr per pCi/m^3 | mrem/yr per pCi/m^3 | mrem/yr per pCi/cm^2 | ORNL Center for Radiation Protection Knowledge 2014 | 2015-08-18 10:55:52
Rn-218 | SE | - |  |  |  | 0 | 0 | 0 | 0 | 0 | 0 | 0 | 0 | 0 | 0 | 0 | 0 | 0 | 0 | 0 | 0 | 0 | 0 | 0 | 0 | 0 | 0 | 0 | 0 | 0 | 0 | 0 | 0 | 0 | 0 | 0 | 0 | 0 | 2.28e-20 | 3.4e-17 | 7.39e-20 | 7.24e-19 | 4.59e-21 | 1.31e-20 | 2.04e-20 | 0.004259 | 6.3512 | 0.013805 | 0.00084636 | 0.00085741 | 0.0024471 | 0.0038107 | Sv/Bq | Sv/Bq | Sv/s per Bq/m^3 | Sv/s per Bq/m^3 | Sv/s per Bq/m^3 | Sv/s per Bq/m^2 | mrem/pCi | mrem/pCi | mrem/yr per pCi/g | mrem/yr per pCi/m^3 | mrem/yr per pCi/m^3 | mrem/yr per pCi/cm^2 | ORNL Center for Radiation Protection Knowledge 2014 | 2015-08-18 10:55:52
Rn-219 |  | - |  |  |  | 0 | 0 | 0 | 0 | 0 | 0 | 0 | 0 | 0 | 0 | 0 | 0 | 0 | 0 | 0 | 0 | 0 | 0 | 0 | 0 | 0 | 0 | 0 | 0 | 0 | 0 | 0 | 0 | 0 | 0 | 0 | 0 | 0 | 1.59e-18 | 2.56e-15 | 5.6e-18 | 5.5e-17 | 3.52e-19 | 9.97e-19 | 1.49e-18 | 0.29701 | 478.208 | 1.0461 | 0.064295 | 0.065754 | 0.18624 | 0.27833 | Sv/Bq | Sv/Bq | Sv/s per Bq/m^3 | Sv/s per Bq/m^3 | Sv/s per Bq/m^3 | Sv/s per Bq/m^2 | mrem/pCi | mrem/pCi | mrem/yr per pCi/g | mrem/yr per pCi/m^3 | mrem/yr per pCi/m^3 | mrem/yr per pCi/cm^2 | ORNL Center for Radiation Protection Knowledge 2014 | 2015-08-18 10:55:52
Rn-220 |  | - |  |  |  | 0 | 0 | 0 | 0 | 0 | 0 | 0 | 0 | 0 | 0 | 0 | 0 | 0 | 0 | 0 | 0 | 0 | 2.49e-09 | 8.56e-10 | 4.61e-10 | 2.24e-10 | 1.59e-10 | 1.46e-10 | 2.21e-10 | 2.21e-10 | 9.21e-06 | 3.17e-06 | 1.71e-06 | 8.29e-07 | 5.88e-07 | 5.4e-07 | 8.18e-07 | 8.18e-07 | 1.86e-20 | 2.81e-17 | 6.1e-20 | 6.01e-19 | 3.82e-21 | 1.09e-20 | 1.68e-20 | 0.0034745 | 5.2491 | 0.011395 | 0.00070257 | 0.00071358 | 0.0020361 | 0.0031382 | Sv/Bq | Sv/Bq | Sv/s per Bq/m^3 | Sv/s per Bq/m^3 | Sv/s per Bq/m^3 | Sv/s per Bq/m^2 | mrem/pCi | mrem/pCi | mrem/yr per pCi/g | mrem/yr per pCi/m^3 | mrem/yr per pCi/m^3 | mrem/yr per pCi/cm^2 | ORNL Center for Radiation Protection Knowledge 2014 | 2015-08-18 10:55:52
Rn-222 | Y | - |  |  |  | 0 | 0 | 0 | 0 | 0 | 0 | 0 | 0 | 0 | 0 | 0 | 0 | 0 | 0 | 0 | 0 | 0 | 4.8e-08 | 1.26e-08 | 5.78e-10 | 1.25e-09 | 5.5e-10 | 4.27e-10 | 1.77e-09 | 1.77e-09 | 0.000178 | 4.66e-05 | 2.14e-05 | 4.63e-06 | 2.04e-06 | 1.58e-06 | 6.55e-06 | 6.55e-06 | 1.14e-20 | 1.73e-17 | 3.76e-20 | 3.72e-19 | 2.36e-21 | 6.73e-21 | 1.04e-20 | 0.0021295 | 3.2316 | 0.0070237 | 0.00043487 | 0.00044085 | 0.0012572 | 0.0019427 | Sv/Bq | Sv/Bq | Sv/s per Bq/m^3 | Sv/s per Bq/m^3 | Sv/s per Bq/m^3 | Sv/s per Bq/m^2 | mrem/pCi | mrem/pCi | mrem/yr per pCi/g | mrem/yr per pCi/m^3 | mrem/yr per pCi/m^3 | mrem/yr per pCi/cm^2 | ORNL Center for Radiation Protection Knowledge 2014 | 2015-08-18 10:55:52
Rn-223 |  | - |  |  |  | 0 | 0 | 0 | 0 | 0 | 0 | 0 | 0 | 0 | 0 | 0 | 0 | 0 | 0 | 0 | 0 | 0 | 0 | 0 | 0 | 0 | 0 | 0 | 0 | 0 | 0 | 0 | 0 | 0 | 0 | 0 | 0 | 0 | 9.96e-18 | 1.56e-14 | 3.35e-17 | 3.8e-16 | 2.06e-18 | 5.78e-18 | 8.88e-18 | 1.8605 | 2914.08 | 6.2578 | 0.44422 | 0.38481 | 1.0797 | 1.6588 | Sv/Bq | Sv/Bq | Sv/s per Bq/m^3 | Sv/s per Bq/m^3 | Sv/s per Bq/m^3 | Sv/s per Bq/m^2 | mrem/pCi | mrem/pCi | mrem/yr per pCi/g | mrem/yr per pCi/m^3 | mrem/yr per pCi/m^3 | mrem/yr per pCi/cm^2 | ORNL Center for Radiation Protection Knowledge 2014 | 2015-08-18 10:55:52
Ru-103 |  | S |  |  | 0.1 | 0.02 | 6.77e-09 | 4.43e-09 | 2.35e-09 | 1.47e-09 | 8.93e-10 | 7.14e-10 | 9.41e-10 | 9.41e-10 | 2.5049e-05 | 1.6391e-05 | 8.695e-06 | 5.439e-06 | 3.3041e-06 | 2.6418e-06 | 3.4817e-06 | 3.4817e-06 | 1.25e-08 | 9.56e-09 | 5.8e-09 | 4.08e-09 | 3.53e-09 | 2.86e-09 | 3.15e-09 | 3.15e-09 | 4.625e-05 | 3.5372e-05 | 2.146e-05 | 1.5096e-05 | 1.3061e-05 | 1.0582e-05 | 1.1655e-05 | 1.1655e-05 | 1.45e-17 | 2.21e-14 | 4.8e-17 | 4.74e-16 | 3.01e-18 | 8.59e-18 | 1.32e-17 | 2.7086 | 4128.28 | 8.9664 | 0.55411 | 0.56227 | 1.6046 | 2.4658 | Sv/Bq | Sv/Bq | Sv/s per Bq/m^3 | Sv/s per Bq/m^3 | Sv/s per Bq/m^3 | Sv/s per Bq/m^2 | mrem/pCi | mrem/pCi | mrem/yr per pCi/g | mrem/yr per pCi/m^3 | mrem/yr per pCi/m^3 | mrem/yr per pCi/cm^2 | ORNL Center for Radiation Protection Knowledge 2014 | 2015-08-18 10:55:52
Ru-106 |  | S |  |  | 0.1 | 0.02 | 8.39e-08 | 4.97e-08 | 2.52e-08 | 1.5e-08 | 8.65e-09 | 7.02e-09 | 9.59e-09 | 9.59e-09 | 0.00031043 | 0.00018389 | 9.324e-05 | 5.55e-05 | 3.2005e-05 | 2.5974e-05 | 3.5483e-05 | 3.5483e-05 | 2.54e-07 | 2.25e-07 | 1.39e-07 | 9.06e-08 | 7.07e-08 | 6.65e-08 | 7.23e-08 | 7.23e-08 | 0.0009398 | 0.0008325 | 0.0005143 | 0.00033522 | 0.00026159 | 0.00024605 | 0.00026751 | 0.00026751 | 0 | 0 | 0 | 0 | 0 | 0 | 0 | 0 | 0 | 0 | 0 | 0 | 0 | 0 | Sv/Bq | Sv/Bq | Sv/s per Bq/m^3 | Sv/s per Bq/m^3 | Sv/s per Bq/m^3 | Sv/s per Bq/m^2 | mrem/pCi | mrem/pCi | mrem/yr per pCi/g | mrem/yr per pCi/m^3 | mrem/yr per pCi/m^3 | mrem/yr per pCi/cm^2 | ORNL Center for Radiation Protection Knowledge 2014 | 2015-08-18 10:55:52
Ru-107 |  | - |  |  |  | 0 | 0 | 0 | 0 | 0 | 0 | 0 | 0 | 0 | 0 | 0 | 0 | 0 | 0 | 0 | 0 | 0 | 0 | 0 | 0 | 0 | 0 | 0 | 0 | 0 | 0 | 0 | 0 | 0 | 0 | 0 | 0 | 0 | 1.1e-17 | 1.69e-14 | 3.57e-17 | 4.42e-16 | 2.22e-18 | 6.13e-18 | 9.56e-18 | 2.0548 | 3156.92 | 6.6688 | 0.5167 | 0.4147 | 1.1451 | 1.7858 | Sv/Bq | Sv/Bq | Sv/s per Bq/m^3 | Sv/s per Bq/m^3 | Sv/s per Bq/m^3 | Sv/s per Bq/m^2 | mrem/pCi | mrem/pCi | mrem/yr per pCi/g | mrem/yr per pCi/m^3 | mrem/yr per pCi/m^3 | mrem/yr per pCi/cm^2 | ORNL Center for Radiation Protection Knowledge 2014 | 2015-08-18 10:55:52
Ru-108 |  | - |  |  |  | 0 | 0 | 0 | 0 | 0 | 0 | 0 | 0 | 0 | 0 | 0 | 0 | 0 | 0 | 0 | 0 | 0 | 0 | 0 | 0 | 0 | 0 | 0 | 0 | 0 | 0 | 0 | 0 | 0 | 0 | 0 | 0 | 0 | 1.42e-18 | 2.92e-15 | 6.1e-18 | 1.05e-16 | 3.82e-19 | 1.01e-18 | 1.39e-18 | 0.26526 | 545.456 | 1.1395 | 0.12275 | 0.071358 | 0.18867 | 0.25965 | Sv/Bq | Sv/Bq | Sv/s per Bq/m^3 | Sv/s per Bq/m^3 | Sv/s per Bq/m^3 | Sv/s per Bq/m^2 | mrem/pCi | mrem/pCi | mrem/yr per pCi/g | mrem/yr per pCi/m^3 | mrem/yr per pCi/m^3 | mrem/yr per pCi/cm^2 | ORNL Center for Radiation Protection Knowledge 2014 | 2015-08-18 10:55:52
Ru-92 |  | - |  |  |  | 0 | 0 | 0 | 0 | 0 | 0 | 0 | 0 | 0 | 0 | 0 | 0 | 0 | 0 | 0 | 0 | 0 | 0 | 0 | 0 | 0 | 0 | 0 | 0 | 0 | 0 | 0 | 0 | 0 | 0 | 0 | 0 | 0 | 6.13e-17 | 9.44e-14 | 2.05e-16 | 2e-15 | 1.23e-17 | 3.5e-17 | 5.41e-17 | 11.4508 | 17633.92 | 38.294 | 2.338 | 2.2976 | 6.538 | 10.1059 | Sv/Bq | Sv/Bq | Sv/s per Bq/m^3 | Sv/s per Bq/m^3 | Sv/s per Bq/m^3 | Sv/s per Bq/m^2 | mrem/pCi | mrem/pCi | mrem/yr per pCi/g | mrem/yr per pCi/m^3 | mrem/yr per pCi/m^3 | mrem/yr per pCi/cm^2 | ORNL Center for Radiation Protection Knowledge 2014 | 2015-08-18 10:55:52
S-35 |  | S | Inorganic |  | 1 | 0.02 | 1.27e-09 | 8.65e-10 | 4.43e-10 | 2.68e-10 | 1.62e-10 | 1.31e-10 | 1.74e-10 | 1.74e-10 | 4.699e-06 | 3.2005e-06 | 1.6391e-06 | 9.916e-07 | 5.994e-07 | 4.847e-07 | 6.438e-07 | 6.438e-07 | 7.62e-09 | 5.88e-09 | 3.6e-09 | 2.57e-09 | 2.31e-09 | 1.86e-09 | 2.04e-09 | 2.04e-09 | 2.8194e-05 | 2.1756e-05 | 1.332e-05 | 9.509e-06 | 8.547e-06 | 6.882e-06 | 7.548e-06 | 7.548e-06 | 6.53e-23 | 3.07e-18 | 3.4e-21 | 1.33e-20 | 3.73e-23 | 6.07e-23 | 6.53e-23 | 1.2198e-05 | 0.57348 | 0.00063512 | 1.5548e-05 | 6.9676e-06 | 1.1339e-05 | 1.2198e-05 | Sv/Bq | Sv/Bq | Sv/s per Bq/m^3 | Sv/s per Bq/m^3 | Sv/s per Bq/m^3 | Sv/s per Bq/m^2 | mrem/pCi | mrem/pCi | mrem/yr per pCi/g | mrem/yr per pCi/m^3 | mrem/yr per pCi/m^3 | mrem/yr per pCi/cm^2 | ORNL Center for Radiation Protection Knowledge 2014 | 2015-08-18 10:55:52
S-37 |  | - |  |  |  | 0 | 0 | 0 | 0 | 0 | 0 | 0 | 0 | 0 | 0 | 0 | 0 | 0 | 0 | 0 | 0 | 0 | 0 | 0 | 0 | 0 | 0 | 0 | 0 | 0 | 0 | 0 | 0 | 0 | 0 | 0 | 0 | 0 | 1.07e-16 | 1.54e-13 | 3.34e-16 | 2.48e-15 | 1.59e-17 | 4.71e-17 | 8.07e-17 | 19.9876 | 28767.2 | 62.3912 | 2.8991 | 2.9701 | 8.7983 | 15.0748 | Sv/Bq | Sv/Bq | Sv/s per Bq/m^3 | Sv/s per Bq/m^3 | Sv/s per Bq/m^3 | Sv/s per Bq/m^2 | mrem/pCi | mrem/pCi | mrem/yr per pCi/g | mrem/yr per pCi/m^3 | mrem/yr per pCi/m^3 | mrem/yr per pCi/cm^2 | ORNL Center for Radiation Protection Knowledge 2014 | 2015-08-18 10:55:52
S-38 |  | S | Inorganic |  | 1 | 0.02 | 3.12e-09 | 1.87e-09 | 9.92e-10 | 6.21e-10 | 4.33e-10 | 3.4e-10 | 4.34e-10 | 4.34e-10 | 1.1544e-05 | 6.919e-06 | 3.6704e-06 | 2.2977e-06 | 1.6021e-06 | 1.258e-06 | 1.6058e-06 | 1.6058e-06 | 2.79e-09 | 1.91e-09 | 8.99e-10 | 5.72e-10 | 3.53e-10 | 2.92e-10 | 3.53e-10 | 3.53e-10 | 1.0323e-05 | 7.067e-06 | 3.3263e-06 | 2.1164e-06 | 1.3061e-06 | 1.0804e-06 | 1.3061e-06 | 1.3061e-06 | 5.94e-17 | 8.47e-14 | 1.83e-16 | 1.52e-15 | 9.67e-18 | 2.83e-17 | 4.72e-17 | 11.0959 | 15821.96 | 34.1844 | 1.7769 | 1.8064 | 5.2864 | 8.817 | Sv/Bq | Sv/Bq | Sv/s per Bq/m^3 | Sv/s per Bq/m^3 | Sv/s per Bq/m^3 | Sv/s per Bq/m^2 | mrem/pCi | mrem/pCi | mrem/yr per pCi/g | mrem/yr per pCi/m^3 | mrem/yr per pCi/m^3 | mrem/yr per pCi/cm^2 | ORNL Center for Radiation Protection Knowledge 2014 | 2015-08-18 10:55:52
Sb-111 |  | - |  |  |  | 0 | 0 | 0 | 0 | 0 | 0 | 0 | 0 | 0 | 0 | 0 | 0 | 0 | 0 | 0 | 0 | 0 | 0 | 0 | 0 | 0 | 0 | 0 | 0 | 0 | 0 | 0 | 0 | 0 | 0 | 0 | 0 | 0 | 4.39e-17 | 6.76e-14 | 1.46e-16 | 1.55e-15 | 9.19e-18 | 2.58e-17 | 3.96e-17 | 8.2005 | 12627.68 | 27.2728 | 1.8119 | 1.7167 | 4.8194 | 7.3973 | Sv/Bq | Sv/Bq | Sv/s per Bq/m^3 | Sv/s per Bq/m^3 | Sv/s per Bq/m^3 | Sv/s per Bq/m^2 | mrem/pCi | mrem/pCi | mrem/yr per pCi/g | mrem/yr per pCi/m^3 | mrem/yr per pCi/m^3 | mrem/yr per pCi/cm^2 | ORNL Center for Radiation Protection Knowledge 2014 | 2015-08-18 10:55:52
Sb-113 |  | - |  |  |  | 0 | 0 | 0 | 0 | 0 | 0 | 0 | 0 | 0 | 0 | 0 | 0 | 0 | 0 | 0 | 0 | 0 | 0 | 0 | 0 | 0 | 0 | 0 | 0 | 0 | 0 | 0 | 0 | 0 | 0 | 0 | 0 | 0 | 3.75e-17 | 5.71e-14 | 1.24e-16 | 1.29e-15 | 7.74e-18 | 2.19e-17 | 3.38e-17 | 7.005 | 10666.28 | 23.1632 | 1.508 | 1.4458 | 4.0909 | 6.3138 | Sv/Bq | Sv/Bq | Sv/s per Bq/m^3 | Sv/s per Bq/m^3 | Sv/s per Bq/m^3 | Sv/s per Bq/m^2 | mrem/pCi | mrem/pCi | mrem/yr per pCi/g | mrem/yr per pCi/m^3 | mrem/yr per pCi/m^3 | mrem/yr per pCi/cm^2 | ORNL Center for Radiation Protection Knowledge 2014 | 2015-08-18 10:55:52
Sb-114 |  | - |  |  |  | 0 | 0 | 0 | 0 | 0 | 0 | 0 | 0 | 0 | 0 | 0 | 0 | 0 | 0 | 0 | 0 | 0 | 0 | 0 | 0 | 0 | 0 | 0 | 0 | 0 | 0 | 0 | 0 | 0 | 0 | 0 | 0 | 0 | 8.62e-17 | 1.27e-13 | 2.74e-16 | 2.61e-15 | 1.62e-17 | 4.63e-17 | 7.37e-17 | 16.1022 | 23723.6 | 51.1832 | 3.0511 | 3.0262 | 8.6488 | 13.7672 | Sv/Bq | Sv/Bq | Sv/s per Bq/m^3 | Sv/s per Bq/m^3 | Sv/s per Bq/m^3 | Sv/s per Bq/m^2 | mrem/pCi | mrem/pCi | mrem/yr per pCi/g | mrem/yr per pCi/m^3 | mrem/yr per pCi/m^3 | mrem/yr per pCi/cm^2 | ORNL Center for Radiation Protection Knowledge 2014 | 2015-08-18 10:55:52
Sb-115 |  | S |  |  | 0.2 | 0.02 | 2.48e-10 | 1.45e-10 | 7.44e-11 | 4.46e-11 | 3.05e-11 | 2.42e-11 | 3.15e-11 | 3.15e-11 | 9.176e-07 | 5.365e-07 | 2.7528e-07 | 1.6502e-07 | 1.1285e-07 | 8.954e-08 | 1.1655e-07 | 1.1655e-07 | 1.21e-10 | 8.6e-11 | 4.13e-11 | 2.61e-11 | 1.67e-11 | 1.36e-11 | 1.63e-11 | 1.63e-11 | 4.477e-07 | 3.182e-07 | 1.5281e-07 | 9.657e-08 | 6.179e-08 | 5.032e-08 | 6.031e-08 | 6.031e-08 | 2.59e-17 | 3.94e-14 | 8.55e-17 | 8.72e-16 | 5.35e-18 | 1.52e-17 | 2.34e-17 | 4.8381 | 7359.92 | 15.9714 | 1.0194 | 0.99938 | 2.8394 | 4.3711 | Sv/Bq | Sv/Bq | Sv/s per Bq/m^3 | Sv/s per Bq/m^3 | Sv/s per Bq/m^3 | Sv/s per Bq/m^2 | mrem/pCi | mrem/pCi | mrem/yr per pCi/g | mrem/yr per pCi/m^3 | mrem/yr per pCi/m^3 | mrem/yr per pCi/cm^2 | ORNL Center for Radiation Protection Knowledge 2014 | 2015-08-18 10:55:52
Sb-116 |  | S |  |  | 0.2 | 0.02 | 3.16e-10 | 1.82e-10 | 9.3e-11 | 5.55e-11 | 3.85e-11 | 3.04e-11 | 3.96e-11 | 3.96e-11 | 1.1692e-06 | 6.734e-07 | 3.441e-07 | 2.0535e-07 | 1.4245e-07 | 1.1248e-07 | 1.4652e-07 | 1.4652e-07 | 1.32e-10 | 9.47e-11 | 4.56e-11 | 2.84e-11 | 1.77e-11 | 1.46e-11 | 1.76e-11 | 1.76e-11 | 4.884e-07 | 3.5039e-07 | 1.6872e-07 | 1.0508e-07 | 6.549e-08 | 5.402e-08 | 6.512e-08 | 6.512e-08 | 7.38e-17 | 1.08e-13 | 2.33e-16 | 2.15e-15 | 1.34e-17 | 3.87e-17 | 6.23e-17 | 13.7858 | 20174.4 | 43.5244 | 2.5133 | 2.5031 | 7.2292 | 11.6376 | Sv/Bq | Sv/Bq | Sv/s per Bq/m^3 | Sv/s per Bq/m^3 | Sv/s per Bq/m^3 | Sv/s per Bq/m^2 | mrem/pCi | mrem/pCi | mrem/yr per pCi/g | mrem/yr per pCi/m^3 | mrem/yr per pCi/m^3 | mrem/yr per pCi/cm^2 | ORNL Center for Radiation Protection Knowledge 2014 | 2015-08-18 10:55:52
Sb-116m |  | S |  |  | 0.2 | 0.02 | 4.86e-10 | 3.23e-10 | 1.82e-10 | 1.18e-10 | 8.1e-11 | 6.52e-11 | 8.13e-11 | 8.13e-11 | 1.7982e-06 | 1.1951e-06 | 6.734e-07 | 4.366e-07 | 2.997e-07 | 2.4124e-07 | 3.0081e-07 | 3.0081e-07 | 3.57e-10 | 2.81e-10 | 1.46e-10 | 9.19e-11 | 5.92e-11 | 4.71e-11 | 5.65e-11 | 5.65e-11 | 1.3209e-06 | 1.0397e-06 | 5.402e-07 | 3.4003e-07 | 2.1904e-07 | 1.7427e-07 | 2.0905e-07 | 2.0905e-07 | 9.72e-17 | 1.43e-13 | 3.11e-16 | 2.89e-15 | 1.83e-17 | 5.26e-17 | 8.36e-17 | 18.157 | 26712.4 | 58.0948 | 3.3784 | 3.4184 | 9.8257 | 15.6165 | Sv/Bq | Sv/Bq | Sv/s per Bq/m^3 | Sv/s per Bq/m^3 | Sv/s per Bq/m^3 | Sv/s per Bq/m^2 | mrem/pCi | mrem/pCi | mrem/yr per pCi/g | mrem/yr per pCi/m^3 | mrem/yr per pCi/m^3 | mrem/yr per pCi/cm^2 | ORNL Center for Radiation Protection Knowledge 2014 | 2015-08-18 10:55:52
Sb-117 |  | S |  |  | 0.2 | 0.02 | 1.61e-10 | 1.08e-10 | 5.76e-11 | 3.59e-11 | 2.31e-11 | 1.83e-11 | 2.37e-11 | 2.37e-11 | 5.957e-07 | 3.996e-07 | 2.1312e-07 | 1.3283e-07 | 8.547e-08 | 6.771e-08 | 8.769e-08 | 8.769e-08 | 1.31e-10 | 9.81e-11 | 4.96e-11 | 3.24e-11 | 2.22e-11 | 1.78e-11 | 2.09e-11 | 2.09e-11 | 4.847e-07 | 3.6297e-07 | 1.8352e-07 | 1.1988e-07 | 8.214e-08 | 6.586e-08 | 7.733e-08 | 7.733e-08 | 3.98e-18 | 7.23e-15 | 1.59e-17 | 1.66e-16 | 9.88e-19 | 2.7e-18 | 3.82e-18 | 0.74346 | 1350.564 | 2.9701 | 0.19405 | 0.18456 | 0.50436 | 0.71358 | Sv/Bq | Sv/Bq | Sv/s per Bq/m^3 | Sv/s per Bq/m^3 | Sv/s per Bq/m^3 | Sv/s per Bq/m^2 | mrem/pCi | mrem/pCi | mrem/yr per pCi/g | mrem/yr per pCi/m^3 | mrem/yr per pCi/m^3 | mrem/yr per pCi/cm^2 | ORNL Center for Radiation Protection Knowledge 2014 | 2015-08-18 10:55:52
Sb-118 |  | - |  |  |  | 0 | 0 | 0 | 0 | 0 | 0 | 0 | 0 | 0 | 0 | 0 | 0 | 0 | 0 | 0 | 0 | 0 | 0 | 0 | 0 | 0 | 0 | 0 | 0 | 0 | 0 | 0 | 0 | 0 | 0 | 0 | 0 | 0 | 2.39e-17 | 3.65e-14 | 7.86e-17 | 8.67e-16 | 4.99e-18 | 1.4e-17 | 2.16e-17 | 4.4645 | 6818.2 | 14.6825 | 1.0135 | 0.93213 | 2.6152 | 4.0349 | Sv/Bq | Sv/Bq | Sv/s per Bq/m^3 | Sv/s per Bq/m^3 | Sv/s per Bq/m^3 | Sv/s per Bq/m^2 | mrem/pCi | mrem/pCi | mrem/yr per pCi/g | mrem/yr per pCi/m^3 | mrem/yr per pCi/m^3 | mrem/yr per pCi/cm^2 | ORNL Center for Radiation Protection Knowledge 2014 | 2015-08-18 10:55:52
Sb-118m |  | S |  |  | 0.2 | 0.02 | 1.36e-09 | 1.02e-09 | 5.92e-10 | 3.99e-10 | 2.66e-10 | 2.14e-10 | 2.65e-10 | 2.65e-10 | 5.032e-06 | 3.774e-06 | 2.1904e-06 | 1.4763e-06 | 9.842e-07 | 7.918e-07 | 9.805e-07 | 9.805e-07 | 9.66e-10 | 7.94e-10 | 4.16e-10 | 2.59e-10 | 1.55e-10 | 1.23e-10 | 1.5e-10 | 1.5e-10 | 3.5742e-06 | 2.9378e-06 | 1.5392e-06 | 9.583e-07 | 5.735e-07 | 4.551e-07 | 5.55e-07 | 5.55e-07 | 8.19e-17 | 1.21e-13 | 2.61e-16 | 2.41e-15 | 1.53e-17 | 4.4e-17 | 7.01e-17 | 15.2989 | 22602.8 | 48.7548 | 2.8173 | 2.858 | 8.2192 | 13.0947 | Sv/Bq | Sv/Bq | Sv/s per Bq/m^3 | Sv/s per Bq/m^3 | Sv/s per Bq/m^3 | Sv/s per Bq/m^2 | mrem/pCi | mrem/pCi | mrem/yr per pCi/g | mrem/yr per pCi/m^3 | mrem/yr per pCi/m^3 | mrem/yr per pCi/cm^2 | ORNL Center for Radiation Protection Knowledge 2014 | 2015-08-18 10:55:52
Sb-119 |  | S |  |  | 0.2 | 0.02 | 8.59e-10 | 5.97e-10 | 3.03e-10 | 1.81e-10 | 1.04e-10 | 8.18e-11 | 1.12e-10 | 1.12e-10 | 3.1783e-06 | 2.2089e-06 | 1.1211e-06 | 6.697e-07 | 3.848e-07 | 3.0266e-07 | 4.144e-07 | 4.144e-07 | 4.3e-10 | 3.07e-10 | 1.43e-10 | 8.58e-11 | 4.73e-11 | 3.75e-11 | 4.77e-11 | 4.77e-11 | 1.591e-06 | 1.1359e-06 | 5.291e-07 | 3.1746e-07 | 1.7501e-07 | 1.3875e-07 | 1.7649e-07 | 1.7649e-07 | 2.4e-20 | 1.51e-16 | 3.55e-19 | 1.56e-17 | 2.33e-20 | 2.41e-20 | 2.4e-20 | 0.0044832 | 28.2068 | 0.066314 | 0.018236 | 0.0043524 | 0.0045019 | 0.0044832 | Sv/Bq | Sv/Bq | Sv/s per Bq/m^3 | Sv/s per Bq/m^3 | Sv/s per Bq/m^3 | Sv/s per Bq/m^2 | mrem/pCi | mrem/pCi | mrem/yr per pCi/g | mrem/yr per pCi/m^3 | mrem/yr per pCi/m^3 | mrem/yr per pCi/cm^2 | ORNL Center for Radiation Protection Knowledge 2014 | 2015-08-18 10:55:52
Sb-120 |  | S |  |  | 0.2 | 0.02 | 1.68e-10 | 9.4e-11 | 4.64e-11 | 2.69e-11 | 1.84e-11 | 1.45e-11 | 1.92e-11 | 1.92e-11 | 6.216e-07 | 3.478e-07 | 1.7168e-07 | 9.953e-08 | 6.808e-08 | 5.365e-08 | 7.104e-08 | 7.104e-08 | 6.83e-11 | 4.61e-11 | 2.12e-11 | 1.36e-11 | 8.69e-12 | 7.3e-12 | 8.7e-12 | 8.7e-12 | 2.5271e-07 | 1.7057e-07 | 7.844e-08 | 5.032e-08 | 3.2153e-08 | 2.701e-08 | 3.219e-08 | 3.219e-08 | 1.31e-17 | 2e-14 | 4.32e-17 | 4.67e-16 | 2.72e-18 | 7.68e-18 | 1.18e-17 | 2.4471 | 3736 | 8.0698 | 0.54592 | 0.5081 | 1.4346 | 2.2042 | Sv/Bq | Sv/Bq | Sv/s per Bq/m^3 | Sv/s per Bq/m^3 | Sv/s per Bq/m^3 | Sv/s per Bq/m^2 | mrem/pCi | mrem/pCi | mrem/yr per pCi/g | mrem/yr per pCi/m^3 | mrem/yr per pCi/m^3 | mrem/yr per pCi/cm^2 | ORNL Center for Radiation Protection Knowledge 2014 | 2015-08-18 10:55:52
Sb-120m |  | S |  |  | 0.2 | 0.02 | 8.14e-09 | 6.1e-09 | 3.53e-09 | 2.37e-09 | 1.57e-09 | 1.25e-09 | 1.56e-09 | 1.56e-09 | 3.0118e-05 | 2.257e-05 | 1.3061e-05 | 8.769e-06 | 5.809e-06 | 4.625e-06 | 5.772e-06 | 5.772e-06 | 6.65e-09 | 5.31e-09 | 2.94e-09 | 1.94e-09 | 1.38e-09 | 1.1e-09 | 1.27e-09 | 1.27e-09 | 2.4605e-05 | 1.9647e-05 | 1.0878e-05 | 7.178e-06 | 5.106e-06 | 4.07e-06 | 4.699e-06 | 4.699e-06 | 7.64e-17 | 1.13e-13 | 2.46e-16 | 2.28e-15 | 1.45e-17 | 4.14e-17 | 6.56e-17 | 14.2715 | 21108.4 | 45.9528 | 2.6653 | 2.7086 | 7.7335 | 12.2541 | Sv/Bq | Sv/Bq | Sv/s per Bq/m^3 | Sv/s per Bq/m^3 | Sv/s per Bq/m^3 | Sv/s per Bq/m^2 | mrem/pCi | mrem/pCi | mrem/yr per pCi/g | mrem/yr per pCi/m^3 | mrem/yr per pCi/m^3 | mrem/yr per pCi/cm^2 | ORNL Center for Radiation Protection Knowledge 2014 | 2015-08-18 10:55:52
Sb-122 |  | S |  |  | 0.2 | 0.02 | 1.76e-08 | 1.22e-08 | 6.14e-09 | 3.68e-09 | 2.12e-09 | 1.7e-09 | 2.31e-09 | 2.31e-09 | 6.512e-05 | 4.514e-05 | 2.2718e-05 | 1.3616e-05 | 7.844e-06 | 6.29e-06 | 8.547e-06 | 8.547e-06 | 8.78e-09 | 6.08e-09 | 3e-09 | 1.99e-09 | 1.38e-09 | 1.13e-09 | 1.32e-09 | 1.32e-09 | 3.2486e-05 | 2.2496e-05 | 1.11e-05 | 7.363e-06 | 5.106e-06 | 4.181e-06 | 4.884e-06 | 4.884e-06 | 1.34e-17 | 2.04e-14 | 4.39e-17 | 4.88e-16 | 2.74e-18 | 7.77e-18 | 1.2e-17 | 2.5031 | 3810.72 | 8.2005 | 0.57047 | 0.51183 | 1.4514 | 2.2416 | Sv/Bq | Sv/Bq | Sv/s per Bq/m^3 | Sv/s per Bq/m^3 | Sv/s per Bq/m^3 | Sv/s per Bq/m^2 | mrem/pCi | mrem/pCi | mrem/yr per pCi/g | mrem/yr per pCi/m^3 | mrem/yr per pCi/m^3 | mrem/yr per pCi/cm^2 | ORNL Center for Radiation Protection Knowledge 2014 | 2015-08-18 10:55:52
Sb-122m |  | - |  |  |  | 0 | 0 | 0 | 0 | 0 | 0 | 0 | 0 | 0 | 0 | 0 | 0 | 0 | 0 | 0 | 0 | 0 | 0 | 0 | 0 | 0 | 0 | 0 | 0 | 0 | 0 | 0 | 0 | 0 | 0 | 0 | 0 | 0 | 5.5e-19 | 1.77e-15 | 4.04e-18 | 5.88e-17 | 2.57e-19 | 4.99e-19 | 5.5e-19 | 0.10274 | 330.636 | 0.75467 | 0.068737 | 0.048008 | 0.093213 | 0.10274 | Sv/Bq | Sv/Bq | Sv/s per Bq/m^3 | Sv/s per Bq/m^3 | Sv/s per Bq/m^3 | Sv/s per Bq/m^2 | mrem/pCi | mrem/pCi | mrem/yr per pCi/g | mrem/yr per pCi/m^3 | mrem/yr per pCi/m^3 | mrem/yr per pCi/cm^2 | ORNL Center for Radiation Protection Knowledge 2014 | 2015-08-18 10:55:52
Sb-124 |  | S |  |  | 0.2 | 0.02 | 2.45e-08 | 1.59e-08 | 8.41e-09 | 5.22e-09 | 3.18e-09 | 2.55e-09 | 3.37e-09 | 3.37e-09 | 9.065e-05 | 5.883e-05 | 3.1117e-05 | 1.9314e-05 | 1.1766e-05 | 9.435e-06 | 1.2469e-05 | 1.2469e-05 | 3.9e-08 | 3.12e-08 | 1.83e-08 | 1.25e-08 | 1.02e-08 | 8.57e-09 | 9.49e-09 | 9.49e-09 | 0.0001443 | 0.00011544 | 6.771e-05 | 4.625e-05 | 3.774e-05 | 3.1709e-05 | 3.5113e-05 | 3.5113e-05 | 6.05e-17 | 8.8e-14 | 1.9e-16 | 1.73e-15 | 1.09e-17 | 3.16e-17 | 5.09e-17 | 11.3014 | 16438.4 | 35.492 | 2.0224 | 2.0361 | 5.9029 | 9.5081 | Sv/Bq | Sv/Bq | Sv/s per Bq/m^3 | Sv/s per Bq/m^3 | Sv/s per Bq/m^3 | Sv/s per Bq/m^2 | mrem/pCi | mrem/pCi | mrem/yr per pCi/g | mrem/yr per pCi/m^3 | mrem/yr per pCi/m^3 | mrem/yr per pCi/cm^2 | ORNL Center for Radiation Protection Knowledge 2014 | 2015-08-18 10:55:52
Sb-124m |  | - |  |  |  | 0 | 0 | 0 | 0 | 0 | 0 | 0 | 0 | 0 | 0 | 0 | 0 | 0 | 0 | 0 | 0 | 0 | 0 | 0 | 0 | 0 | 0 | 0 | 0 | 0 | 0 | 0 | 0 | 0 | 0 | 0 | 0 | 0 | 1.32e-17 | 1.98e-14 | 4.3e-17 | 4.3e-16 | 2.67e-18 | 7.63e-18 | 1.18e-17 | 2.4658 | 3698.64 | 8.0324 | 0.50267 | 0.49876 | 1.4253 | 2.2042 | Sv/Bq | Sv/Bq | Sv/s per Bq/m^3 | Sv/s per Bq/m^3 | Sv/s per Bq/m^3 | Sv/s per Bq/m^2 | mrem/pCi | mrem/pCi | mrem/yr per pCi/g | mrem/yr per pCi/m^3 | mrem/yr per pCi/m^3 | mrem/yr per pCi/cm^2 | ORNL Center for Radiation Protection Knowledge 2014 | 2015-08-18 10:55:52
Sb-124n |  | S |  |  | 0.2 | 0.02 | 1.03e-10 | 5.94e-11 | 3.01e-11 | 1.79e-11 | 1.22e-11 | 9.7e-12 | 1.27e-11 | 1.27e-11 | 3.811e-07 | 2.1978e-07 | 1.1137e-07 | 6.623e-08 | 4.514e-08 | 3.589e-08 | 4.699e-08 | 4.699e-08 | 5.52e-11 | 3.91e-11 | 1.91e-11 | 1.24e-11 | 8.38e-12 | 6.94e-12 | 8.14e-12 | 8.14e-12 | 2.0424e-07 | 1.4467e-07 | 7.067e-08 | 4.588e-08 | 3.1006e-08 | 2.5678e-08 | 3.0118e-08 | 3.0118e-08 | 8.99e-25 | 5.63e-21 | 1.32e-23 | 5.69e-22 | 8.74e-25 | 9.01e-25 | 8.99e-25 | 1.6793e-07 | 0.0010517 | 2.4658e-06 | 6.6516e-07 | 1.6326e-07 | 1.6831e-07 | 1.6793e-07 | Sv/Bq | Sv/Bq | Sv/s per Bq/m^3 | Sv/s per Bq/m^3 | Sv/s per Bq/m^3 | Sv/s per Bq/m^2 | mrem/pCi | mrem/pCi | mrem/yr per pCi/g | mrem/yr per pCi/m^3 | mrem/yr per pCi/m^3 | mrem/yr per pCi/cm^2 | ORNL Center for Radiation Protection Knowledge 2014 | 2015-08-18 10:55:52
Sb-125 |  | S |  |  | 0.2 | 0.02 | 1.09e-08 | 6.16e-09 | 3.44e-09 | 2.14e-09 | 1.37e-09 | 1.15e-09 | 1.47e-09 | 1.47e-09 | 4.033e-05 | 2.2792e-05 | 1.2728e-05 | 7.918e-06 | 5.069e-06 | 4.255e-06 | 5.439e-06 | 5.439e-06 | 4.27e-08 | 3.81e-08 | 2.46e-08 | 1.64e-08 | 1.36e-08 | 1.2e-08 | 1.3e-08 | 1.3e-08 | 0.00015799 | 0.00014097 | 9.102e-05 | 6.068e-05 | 5.032e-05 | 4.44e-05 | 4.81e-05 | 4.81e-05 | 1.24e-17 | 1.9e-14 | 4.12e-17 | 4.14e-16 | 2.58e-18 | 7.31e-18 | 1.12e-17 | 2.3163 | 3549.2 | 7.6962 | 0.48397 | 0.48194 | 1.3655 | 2.0922 | Sv/Bq | Sv/Bq | Sv/s per Bq/m^3 | Sv/s per Bq/m^3 | Sv/s per Bq/m^3 | Sv/s per Bq/m^2 | mrem/pCi | mrem/pCi | mrem/yr per pCi/g | mrem/yr per pCi/m^3 | mrem/yr per pCi/m^3 | mrem/yr per pCi/cm^2 | ORNL Center for Radiation Protection Knowledge 2014 | 2015-08-18 10:55:52
Sb-126 |  | S |  |  | 0.2 | 0.02 | 2.26e-08 | 1.58e-08 | 8.53e-09 | 5.41e-09 | 3.36e-09 | 2.68e-09 | 3.48e-09 | 3.48e-09 | 8.362e-05 | 5.846e-05 | 3.1561e-05 | 2.0017e-05 | 1.2432e-05 | 9.916e-06 | 1.2876e-05 | 1.2876e-05 | 2.07e-08 | 1.59e-08 | 7.86e-09 | 5.46e-09 | 4.32e-09 | 3.5e-09 | 3.97e-09 | 3.97e-09 | 7.659e-05 | 5.883e-05 | 2.9082e-05 | 2.0202e-05 | 1.5984e-05 | 1.295e-05 | 1.4689e-05 | 1.4689e-05 | 8.36e-17 | 1.25e-13 | 2.71e-16 | 2.65e-15 | 1.67e-17 | 4.77e-17 | 7.44e-17 | 15.6165 | 23350 | 50.6228 | 3.0979 | 3.1196 | 8.9104 | 13.8979 | Sv/Bq | Sv/Bq | Sv/s per Bq/m^3 | Sv/s per Bq/m^3 | Sv/s per Bq/m^3 | Sv/s per Bq/m^2 | mrem/pCi | mrem/pCi | mrem/yr per pCi/g | mrem/yr per pCi/m^3 | mrem/yr per pCi/m^3 | mrem/yr per pCi/cm^2 | ORNL Center for Radiation Protection Knowledge 2014 | 2015-08-18 10:55:52
Sb-126m |  | S |  |  | 0.2 | 0.02 | 4.18e-10 | 2.38e-10 | 1.2e-10 | 7.03e-11 | 4.83e-11 | 3.81e-11 | 5e-11 | 5e-11 | 1.5466e-06 | 8.806e-07 | 4.44e-07 | 2.6011e-07 | 1.7871e-07 | 1.4097e-07 | 1.85e-07 | 1.85e-07 | 1.82e-10 | 1.25e-10 | 5.88e-11 | 3.76e-11 | 2.41e-11 | 2.01e-11 | 2.39e-11 | 2.39e-11 | 6.734e-07 | 4.625e-07 | 2.1756e-07 | 1.3912e-07 | 8.917e-08 | 7.437e-08 | 8.843e-08 | 8.843e-08 | 4.67e-17 | 7.02e-14 | 1.52e-16 | 1.55e-15 | 9.44e-18 | 2.69e-17 | 4.17e-17 | 8.7236 | 13113.36 | 28.3936 | 1.8119 | 1.7634 | 5.0249 | 7.7896 | Sv/Bq | Sv/Bq | Sv/s per Bq/m^3 | Sv/s per Bq/m^3 | Sv/s per Bq/m^3 | Sv/s per Bq/m^2 | mrem/pCi | mrem/pCi | mrem/yr per pCi/g | mrem/yr per pCi/m^3 | mrem/yr per pCi/m^3 | mrem/yr per pCi/cm^2 | ORNL Center for Radiation Protection Knowledge 2014 | 2015-08-18 10:55:52
Sb-127 |  | S |  |  | 0.2 | 0.02 | 1.68e-08 | 1.16e-08 | 5.93e-09 | 3.59e-09 | 2.09e-09 | 1.68e-09 | 2.26e-09 | 2.26e-09 | 6.216e-05 | 4.292e-05 | 2.1941e-05 | 1.3283e-05 | 7.733e-06 | 6.216e-06 | 8.362e-06 | 8.362e-06 | 1.11e-08 | 7.99e-09 | 4.26e-09 | 2.98e-09 | 2.35e-09 | 1.88e-09 | 2.13e-09 | 2.13e-09 | 4.107e-05 | 2.9563e-05 | 1.5762e-05 | 1.1026e-05 | 8.695e-06 | 6.956e-06 | 7.881e-06 | 7.881e-06 | 2.08e-17 | 3.14e-14 | 6.8e-17 | 6.8e-16 | 4.2e-18 | 1.2e-17 | 1.86e-17 | 3.8854 | 5865.52 | 12.7024 | 0.79492 | 0.78456 | 2.2416 | 3.4745 | Sv/Bq | Sv/Bq | Sv/s per Bq/m^3 | Sv/s per Bq/m^3 | Sv/s per Bq/m^3 | Sv/s per Bq/m^2 | mrem/pCi | mrem/pCi | mrem/yr per pCi/g | mrem/yr per pCi/m^3 | mrem/yr per pCi/m^3 | mrem/yr per pCi/cm^2 | ORNL Center for Radiation Protection Knowledge 2014 | 2015-08-18 10:55:52
Sb-128 |  | S |  |  | 0.2 | 0.02 | 6.9e-09 | 4.89e-09 | 2.61e-09 | 1.64e-09 | 1.02e-09 | 8.14e-10 | 1.06e-09 | 1.06e-09 | 2.553e-05 | 1.8093e-05 | 9.657e-06 | 6.068e-06 | 3.774e-06 | 3.0118e-06 | 3.922e-06 | 3.922e-06 | 3.67e-09 | 2.73e-09 | 1.35e-09 | 8.68e-10 | 5.41e-10 | 4.37e-10 | 5.27e-10 | 5.27e-10 | 1.3579e-05 | 1.0101e-05 | 4.995e-06 | 3.2116e-06 | 2.0017e-06 | 1.6169e-06 | 1.9499e-06 | 1.9499e-06 | 9.44e-17 | 1.41e-13 | 3.05e-16 | 2.98e-15 | 1.87e-17 | 5.35e-17 | 8.36e-17 | 17.6339 | 26338.8 | 56.974 | 3.4836 | 3.4932 | 9.9938 | 15.6165 | Sv/Bq | Sv/Bq | Sv/s per Bq/m^3 | Sv/s per Bq/m^3 | Sv/s per Bq/m^3 | Sv/s per Bq/m^2 | mrem/pCi | mrem/pCi | mrem/yr per pCi/g | mrem/yr per pCi/m^3 | mrem/yr per pCi/m^3 | mrem/yr per pCi/cm^2 | ORNL Center for Radiation Protection Knowledge 2014 | 2015-08-18 10:55:52
Sb-128m |  | S |  |  | 0.2 | 0.02 | 3.82e-10 | 2.15e-10 | 1.07e-10 | 6.22e-11 | 4.28e-11 | 3.37e-11 | 4.44e-11 | 4.44e-11 | 1.4134e-06 | 7.955e-07 | 3.959e-07 | 2.3014e-07 | 1.5836e-07 | 1.2469e-07 | 1.6428e-07 | 1.6428e-07 | 1.38e-10 | 9.47e-11 | 4.41e-11 | 2.8e-11 | 1.76e-11 | 1.48e-11 | 1.77e-11 | 1.77e-11 | 5.106e-07 | 3.5039e-07 | 1.6317e-07 | 1.036e-07 | 6.512e-08 | 5.476e-08 | 6.549e-08 | 6.549e-08 | 5.81e-17 | 8.73e-14 | 1.89e-16 | 1.92e-15 | 1.16e-17 | 3.31e-17 | 5.16e-17 | 10.8531 | 16307.64 | 35.3052 | 2.2445 | 2.1669 | 6.1831 | 9.6389 | Sv/Bq | Sv/Bq | Sv/s per Bq/m^3 | Sv/s per Bq/m^3 | Sv/s per Bq/m^3 | Sv/s per Bq/m^2 | mrem/pCi | mrem/pCi | mrem/yr per pCi/g | mrem/yr per pCi/m^3 | mrem/yr per pCi/m^3 | mrem/yr per pCi/cm^2 | ORNL Center for Radiation Protection Knowledge 2014 | 2015-08-18 10:55:52
Sb-129 |  | S |  |  | 0.2 | 0.02 | 4.3e-09 | 2.88e-09 | 1.47e-09 | 8.91e-10 | 5.34e-10 | 4.27e-10 | 5.72e-10 | 5.72e-10 | 1.591e-05 | 1.0656e-05 | 5.439e-06 | 3.2967e-06 | 1.9758e-06 | 1.5799e-06 | 2.1164e-06 | 2.1164e-06 | 2.14e-09 | 1.5e-09 | 7.28e-10 | 4.73e-10 | 3.09e-10 | 2.53e-10 | 3e-10 | 3e-10 | 7.918e-06 | 5.55e-06 | 2.6936e-06 | 1.7501e-06 | 1.1433e-06 | 9.361e-07 | 1.11e-06 | 1.11e-06 | 4.66e-17 | 6.83e-14 | 1.48e-16 | 1.39e-15 | 8.71e-18 | 2.51e-17 | 3.99e-17 | 8.7049 | 12758.44 | 27.6464 | 1.6249 | 1.627 | 4.6887 | 7.4533 | Sv/Bq | Sv/Bq | Sv/s per Bq/m^3 | Sv/s per Bq/m^3 | Sv/s per Bq/m^3 | Sv/s per Bq/m^2 | mrem/pCi | mrem/pCi | mrem/yr per pCi/g | mrem/yr per pCi/m^3 | mrem/yr per pCi/m^3 | mrem/yr per pCi/cm^2 | ORNL Center for Radiation Protection Knowledge 2014 | 2015-08-18 10:55:52
Sb-130 |  | S |  |  | 0.2 | 0.02 | 9.37e-10 | 5.56e-10 | 2.87e-10 | 1.74e-10 | 1.18e-10 | 9.39e-11 | 1.22e-10 | 1.22e-10 | 3.4669e-06 | 2.0572e-06 | 1.0619e-06 | 6.438e-07 | 4.366e-07 | 3.4743e-07 | 4.514e-07 | 4.514e-07 | 4.69e-10 | 3.34e-10 | 1.62e-10 | 1.03e-10 | 6.58e-11 | 5.38e-11 | 6.44e-11 | 6.44e-11 | 1.7353e-06 | 1.2358e-06 | 5.994e-07 | 3.811e-07 | 2.4346e-07 | 1.9906e-07 | 2.3828e-07 | 2.3828e-07 | 1.01e-16 | 1.51e-13 | 3.26e-16 | 3.15e-15 | 1.97e-17 | 5.63e-17 | 8.84e-17 | 18.8668 | 28206.8 | 60.8968 | 3.6824 | 3.68 | 10.5168 | 16.5131 | Sv/Bq | Sv/Bq | Sv/s per Bq/m^3 | Sv/s per Bq/m^3 | Sv/s per Bq/m^3 | Sv/s per Bq/m^2 | mrem/pCi | mrem/pCi | mrem/yr per pCi/g | mrem/yr per pCi/m^3 | mrem/yr per pCi/m^3 | mrem/yr per pCi/cm^2 | ORNL Center for Radiation Protection Knowledge 2014 | 2015-08-18 10:55:52
Sb-130m |  | - |  |  |  | 0 | 0 | 0 | 0 | 0 | 0 | 0 | 0 | 0 | 0 | 0 | 0 | 0 | 0 | 0 | 0 | 0 | 0 | 0 | 0 | 0 | 0 | 0 | 0 | 0 | 0 | 0 | 0 | 0 | 0 | 0 | 0 | 0 | 8.49e-17 | 1.26e-13 | 2.72e-16 | 2.66e-15 | 1.63e-17 | 4.67e-17 | 7.37e-17 | 15.8593 | 23536.8 | 50.8096 | 3.1095 | 3.0448 | 8.7236 | 13.7672 | Sv/Bq | Sv/Bq | Sv/s per Bq/m^3 | Sv/s per Bq/m^3 | Sv/s per Bq/m^3 | Sv/s per Bq/m^2 | mrem/pCi | mrem/pCi | mrem/yr per pCi/g | mrem/yr per pCi/m^3 | mrem/yr per pCi/m^3 | mrem/yr per pCi/cm^2 | ORNL Center for Radiation Protection Knowledge 2014 | 2015-08-18 10:55:52
Sb-131 |  | M |  |  | 0.2 | 0.02 | 1.1e-09 | 7.52e-10 | 4e-10 | 2.21e-10 | 1.48e-10 | 1.08e-10 | 1.47e-10 | 1.47e-10 | 4.07e-06 | 2.7824e-06 | 1.48e-06 | 8.177e-07 | 5.476e-07 | 3.996e-07 | 5.439e-07 | 5.439e-07 | 4.05e-10 | 2.76e-10 | 1.32e-10 | 8.35e-11 | 5.54e-11 | 4.51e-11 | 5.38e-11 | 5.38e-11 | 1.4985e-06 | 1.0212e-06 | 4.884e-07 | 3.0895e-07 | 2.0498e-07 | 1.6687e-07 | 1.9906e-07 | 1.9906e-07 | 6.75e-17 | 9.85e-14 | 2.13e-16 | 1.96e-15 | 1.23e-17 | 3.54e-17 | 5.69e-17 | 12.609 | 18399.8 | 39.7884 | 2.2912 | 2.2976 | 6.6127 | 10.6289 | Sv/Bq | Sv/Bq | Sv/s per Bq/m^3 | Sv/s per Bq/m^3 | Sv/s per Bq/m^3 | Sv/s per Bq/m^2 | mrem/pCi | mrem/pCi | mrem/yr per pCi/g | mrem/yr per pCi/m^3 | mrem/yr per pCi/m^3 | mrem/yr per pCi/cm^2 | ORNL Center for Radiation Protection Knowledge 2014 | 2015-08-18 10:55:52
Sb-133 |  | - |  |  |  | 0 | 0 | 0 | 0 | 0 | 0 | 0 | 0 | 0 | 0 | 0 | 0 | 0 | 0 | 0 | 0 | 0 | 0 | 0 | 0 | 0 | 0 | 0 | 0 | 0 | 0 | 0 | 0 | 0 | 0 | 0 | 0 | 0 | 9.18e-17 | 1.33e-13 | 2.87e-16 | 2.54e-15 | 1.6e-17 | 4.64e-17 | 7.56e-17 | 17.1482 | 24844.4 | 53.6116 | 2.9693 | 2.9888 | 8.6675 | 14.1221 | Sv/Bq | Sv/Bq | Sv/s per Bq/m^3 | Sv/s per Bq/m^3 | Sv/s per Bq/m^3 | Sv/s per Bq/m^2 | mrem/pCi | mrem/pCi | mrem/yr per pCi/g | mrem/yr per pCi/m^3 | mrem/yr per pCi/m^3 | mrem/yr per pCi/cm^2 | ORNL Center for Radiation Protection Knowledge 2014 | 2015-08-18 10:55:52
Sc-42m |  | - |  |  |  | 0 | 0 | 0 | 0 | 0 | 0 | 0 | 0 | 0 | 0 | 0 | 0 | 0 | 0 | 0 | 0 | 0 | 0 | 0 | 0 | 0 | 0 | 0 | 0 | 0 | 0 | 0 | 0 | 0 | 0 | 0 | 0 | 0 | 1.35e-16 | 1.98e-13 | 4.28e-16 | 4.03e-15 | 2.51e-17 | 7.22e-17 | 1.15e-16 | 25.218 | 36986.4 | 79.9504 | 4.7111 | 4.6887 | 13.487 | 21.482 | Sv/Bq | Sv/Bq | Sv/s per Bq/m^3 | Sv/s per Bq/m^3 | Sv/s per Bq/m^3 | Sv/s per Bq/m^2 | mrem/pCi | mrem/pCi | mrem/yr per pCi/g | mrem/yr per pCi/m^3 | mrem/yr per pCi/m^3 | mrem/yr per pCi/cm^2 | ORNL Center for Radiation Protection Knowledge 2014 | 2015-08-18 10:55:52
Sc-43 |  | S |  |  | 0.001 | 0.001 | 2.25e-09 | 1.43e-09 | 7.34e-10 | 4.45e-10 | 2.73e-10 | 2.18e-10 | 2.91e-10 | 2.91e-10 | 8.325e-06 | 5.291e-06 | 2.7158e-06 | 1.6465e-06 | 1.0101e-06 | 8.066e-07 | 1.0767e-06 | 1.0767e-06 | 1.06e-09 | 7.49e-10 | 3.63e-10 | 2.35e-10 | 1.53e-10 | 1.25e-10 | 1.49e-10 | 1.49e-10 | 3.922e-06 | 2.7713e-06 | 1.3431e-06 | 8.695e-07 | 5.661e-07 | 4.625e-07 | 5.513e-07 | 5.513e-07 | 2.89e-17 | 4.41e-14 | 9.55e-17 | 9.82e-16 | 6e-18 | 1.71e-17 | 2.62e-17 | 5.3985 | 8237.88 | 17.8394 | 1.148 | 1.1208 | 3.1943 | 4.8942 | Sv/Bq | Sv/Bq | Sv/s per Bq/m^3 | Sv/s per Bq/m^3 | Sv/s per Bq/m^3 | Sv/s per Bq/m^2 | mrem/pCi | mrem/pCi | mrem/yr per pCi/g | mrem/yr per pCi/m^3 | mrem/yr per pCi/m^3 | mrem/yr per pCi/cm^2 | ORNL Center for Radiation Protection Knowledge 2014 | 2015-08-18 10:55:52
Sc-44 |  | S |  |  | 0.001 | 0.001 | 3.51e-09 | 2.25e-09 | 1.17e-09 | 7.21e-10 | 4.48e-10 | 3.58e-10 | 4.72e-10 | 4.72e-10 | 1.2987e-05 | 8.325e-06 | 4.329e-06 | 2.6677e-06 | 1.6576e-06 | 1.3246e-06 | 1.7464e-06 | 1.7464e-06 | 1.62e-09 | 1.17e-09 | 5.7e-10 | 3.63e-10 | 2.28e-10 | 1.85e-10 | 2.23e-10 | 2.23e-10 | 5.994e-06 | 4.329e-06 | 2.109e-06 | 1.3431e-06 | 8.436e-07 | 6.845e-07 | 8.251e-07 | 8.251e-07 | 6.66e-17 | 9.87e-14 | 2.14e-16 | 2.08e-15 | 1.28e-17 | 3.68e-17 | 5.81e-17 | 12.4409 | 18437.16 | 39.9752 | 2.4315 | 2.391 | 6.8742 | 10.8531 | Sv/Bq | Sv/Bq | Sv/s per Bq/m^3 | Sv/s per Bq/m^3 | Sv/s per Bq/m^3 | Sv/s per Bq/m^2 | mrem/pCi | mrem/pCi | mrem/yr per pCi/g | mrem/yr per pCi/m^3 | mrem/yr per pCi/m^3 | mrem/yr per pCi/cm^2 | ORNL Center for Radiation Protection Knowledge 2014 | 2015-08-18 10:55:52
Sc-44m |  | S |  |  | 0.001 | 0.001 | 2.38e-08 | 1.59e-08 | 8.31e-09 | 5.14e-09 | 3.07e-09 | 2.45e-09 | 3.26e-09 | 3.26e-09 | 8.806e-05 | 5.883e-05 | 3.0747e-05 | 1.9018e-05 | 1.1359e-05 | 9.065e-06 | 1.2062e-05 | 1.2062e-05 | 1.05e-08 | 8.44e-09 | 4.25e-09 | 2.79e-09 | 1.68e-09 | 1.37e-09 | 1.65e-09 | 1.65e-09 | 3.885e-05 | 3.1228e-05 | 1.5725e-05 | 1.0323e-05 | 6.216e-06 | 5.069e-06 | 6.105e-06 | 6.105e-06 | 7.55e-18 | 1.22e-14 | 2.66e-17 | 2.56e-16 | 1.65e-18 | 4.7e-18 | 7.03e-18 | 1.4103 | 2278.96 | 4.9689 | 0.29926 | 0.30822 | 0.87796 | 1.3132 | Sv/Bq | Sv/Bq | Sv/s per Bq/m^3 | Sv/s per Bq/m^3 | Sv/s per Bq/m^3 | Sv/s per Bq/m^2 | mrem/pCi | mrem/pCi | mrem/yr per pCi/g | mrem/yr per pCi/m^3 | mrem/yr per pCi/m^3 | mrem/yr per pCi/cm^2 | ORNL Center for Radiation Protection Knowledge 2014 | 2015-08-18 10:55:52
Sc-46 |  | S |  |  | 0.001 | 0.001 | 1.15e-08 | 7.97e-09 | 4.43e-09 | 2.89e-09 | 1.85e-09 | 1.47e-09 | 1.88e-09 | 1.88e-09 | 4.255e-05 | 2.9489e-05 | 1.6391e-05 | 1.0693e-05 | 6.845e-06 | 5.439e-06 | 6.956e-06 | 6.956e-06 | 2.75e-08 | 2.25e-08 | 1.39e-08 | 9.76e-09 | 8.36e-09 | 6.75e-09 | 7.46e-09 | 7.46e-09 | 0.00010175 | 8.325e-05 | 5.143e-05 | 3.6112e-05 | 3.0932e-05 | 2.4975e-05 | 2.7602e-05 | 2.7602e-05 | 6.42e-17 | 9.37e-14 | 2.03e-16 | 1.88e-15 | 1.2e-17 | 3.45e-17 | 5.5e-17 | 11.9926 | 17503.16 | 37.9204 | 2.1977 | 2.2416 | 6.4446 | 10.274 | Sv/Bq | Sv/Bq | Sv/s per Bq/m^3 | Sv/s per Bq/m^3 | Sv/s per Bq/m^3 | Sv/s per Bq/m^2 | mrem/pCi | mrem/pCi | mrem/yr per pCi/g | mrem/yr per pCi/m^3 | mrem/yr per pCi/m^3 | mrem/yr per pCi/cm^2 | ORNL Center for Radiation Protection Knowledge 2014 | 2015-08-18 10:55:52
Sc-47 |  | S |  |  | 0.001 | 0.001 | 6.05e-09 | 3.91e-09 | 1.97e-09 | 1.18e-09 | 6.81e-10 | 5.46e-10 | 7.46e-10 | 7.46e-10 | 2.2385e-05 | 1.4467e-05 | 7.289e-06 | 4.366e-06 | 2.5197e-06 | 2.0202e-06 | 2.7602e-06 | 2.7602e-06 | 3.93e-09 | 2.81e-09 | 1.54e-09 | 1.1e-09 | 9.18e-10 | 7.24e-10 | 8.12e-10 | 8.12e-10 | 1.4541e-05 | 1.0397e-05 | 5.698e-06 | 4.07e-06 | 3.3966e-06 | 2.6788e-06 | 3.0044e-06 | 3.0044e-06 | 2.48e-18 | 4.7e-15 | 1.03e-17 | 1e-16 | 6.35e-19 | 1.75e-18 | 2.43e-18 | 0.46326 | 877.96 | 1.924 | 0.1169 | 0.11862 | 0.3269 | 0.45392 | Sv/Bq | Sv/Bq | Sv/s per Bq/m^3 | Sv/s per Bq/m^3 | Sv/s per Bq/m^3 | Sv/s per Bq/m^2 | mrem/pCi | mrem/pCi | mrem/yr per pCi/g | mrem/yr per pCi/m^3 | mrem/yr per pCi/m^3 | mrem/yr per pCi/cm^2 | ORNL Center for Radiation Protection Knowledge 2014 | 2015-08-18 10:55:52
Sc-48 |  | S |  |  | 0.001 | 0.001 | 1.32e-08 | 9.17e-09 | 5.05e-09 | 3.28e-09 | 2.09e-09 | 1.67e-09 | 2.14e-09 | 2.14e-09 | 4.884e-05 | 3.3929e-05 | 1.8685e-05 | 1.2136e-05 | 7.733e-06 | 6.179e-06 | 7.918e-06 | 7.918e-06 | 7.71e-09 | 5.9e-09 | 3.09e-09 | 2.04e-09 | 1.39e-09 | 1.11e-09 | 1.3e-09 | 1.3e-09 | 2.8527e-05 | 2.183e-05 | 1.1433e-05 | 7.548e-06 | 5.143e-06 | 4.107e-06 | 4.81e-06 | 4.81e-06 | 1.09e-16 | 1.58e-13 | 3.42e-16 | 3.11e-15 | 1.99e-17 | 5.74e-17 | 9.21e-17 | 20.3612 | 29514.4 | 63.8856 | 3.6356 | 3.7173 | 10.7223 | 17.2043 | Sv/Bq | Sv/Bq | Sv/s per Bq/m^3 | Sv/s per Bq/m^3 | Sv/s per Bq/m^3 | Sv/s per Bq/m^2 | mrem/pCi | mrem/pCi | mrem/yr per pCi/g | mrem/yr per pCi/m^3 | mrem/yr per pCi/m^3 | mrem/yr per pCi/cm^2 | ORNL Center for Radiation Protection Knowledge 2014 | 2015-08-18 10:55:52
Sc-49 |  | S |  |  | 0.001 | 0.001 | 1.01e-09 | 5.71e-10 | 2.77e-10 | 1.58e-10 | 1.03e-10 | 8.1e-11 | 1.1e-10 | 1.1e-10 | 3.737e-06 | 2.1127e-06 | 1.0249e-06 | 5.846e-07 | 3.811e-07 | 2.997e-07 | 4.07e-07 | 4.07e-07 | 3.88e-10 | 2.43e-10 | 1.09e-10 | 7.05e-11 | 4.68e-11 | 3.94e-11 | 4.67e-11 | 4.67e-11 | 1.4356e-06 | 8.991e-07 | 4.033e-07 | 2.6085e-07 | 1.7316e-07 | 1.4578e-07 | 1.7279e-07 | 1.7279e-07 | 1.93e-19 | 7.13e-16 | 9.2e-19 | 1.01e-16 | 1e-19 | 1.46e-19 | 1.81e-19 | 0.036052 | 133.1884 | 0.17186 | 0.11807 | 0.01868 | 0.027273 | 0.033811 | Sv/Bq | Sv/Bq | Sv/s per Bq/m^3 | Sv/s per Bq/m^3 | Sv/s per Bq/m^3 | Sv/s per Bq/m^2 | mrem/pCi | mrem/pCi | mrem/yr per pCi/g | mrem/yr per pCi/m^3 | mrem/yr per pCi/m^3 | mrem/yr per pCi/cm^2 | ORNL Center for Radiation Protection Knowledge 2014 | 2015-08-18 10:55:52
Sc-50 |  | - |  |  |  | 0 | 0 | 0 | 0 | 0 | 0 | 0 | 0 | 0 | 0 | 0 | 0 | 0 | 0 | 0 | 0 | 0 | 0 | 0 | 0 | 0 | 0 | 0 | 0 | 0 | 0 | 0 | 0 | 0 | 0 | 0 | 0 | 0 | 1.06e-16 | 1.54e-13 | 3.32e-16 | 3.1e-15 | 1.91e-17 | 5.5e-17 | 8.87e-17 | 19.8008 | 28767.2 | 62.0176 | 3.6239 | 3.5679 | 10.274 | 16.5692 | Sv/Bq | Sv/Bq | Sv/s per Bq/m^3 | Sv/s per Bq/m^3 | Sv/s per Bq/m^3 | Sv/s per Bq/m^2 | mrem/pCi | mrem/pCi | mrem/yr per pCi/g | mrem/yr per pCi/m^3 | mrem/yr per pCi/m^3 | mrem/yr per pCi/cm^2 | ORNL Center for Radiation Protection Knowledge 2014 | 2015-08-18 10:55:52
Se-70 |  | S |  |  | 1 | 0.02 | 8.11e-10 | 5.77e-10 | 2.99e-10 | 1.82e-10 | 1.21e-10 | 9.69e-11 | 1.25e-10 | 1.25e-10 | 3.0007e-06 | 2.1349e-06 | 1.1063e-06 | 6.734e-07 | 4.477e-07 | 3.5853e-07 | 4.625e-07 | 4.625e-07 | 5.92e-10 | 4.29e-10 | 2.1e-10 | 1.32e-10 | 8.32e-11 | 6.75e-11 | 8.13e-11 | 8.13e-11 | 2.1904e-06 | 1.5873e-06 | 7.77e-07 | 4.884e-07 | 3.0784e-07 | 2.4975e-07 | 3.0081e-07 | 3.0081e-07 | 2.02e-17 | 3.14e-14 | 6.83e-17 | 6.96e-16 | 4.28e-18 | 1.21e-17 | 1.84e-17 | 3.7734 | 5865.52 | 12.7584 | 0.81362 | 0.7995 | 2.2603 | 3.4371 | Sv/Bq | Sv/Bq | Sv/s per Bq/m^3 | Sv/s per Bq/m^3 | Sv/s per Bq/m^3 | Sv/s per Bq/m^2 | mrem/pCi | mrem/pCi | mrem/yr per pCi/g | mrem/yr per pCi/m^3 | mrem/yr per pCi/m^3 | mrem/yr per pCi/cm^2 | ORNL Center for Radiation Protection Knowledge 2014 | 2015-08-18 10:55:52
Se-71 |  | - |  |  |  | 0 | 0 | 0 | 0 | 0 | 0 | 0 | 0 | 0 | 0 | 0 | 0 | 0 | 0 | 0 | 0 | 0 | 0 | 0 | 0 | 0 | 0 | 0 | 0 | 0 | 0 | 0 | 0 | 0 | 0 | 0 | 0 | 0 | 4.87e-17 | 7.4e-14 | 1.6e-16 | 1.66e-15 | 9.9e-18 | 2.79e-17 | 4.33e-17 | 9.0972 | 13823.2 | 29.888 | 1.9405 | 1.8493 | 5.2117 | 8.0884 | Sv/Bq | Sv/Bq | Sv/s per Bq/m^3 | Sv/s per Bq/m^3 | Sv/s per Bq/m^3 | Sv/s per Bq/m^2 | mrem/pCi | mrem/pCi | mrem/yr per pCi/g | mrem/yr per pCi/m^3 | mrem/yr per pCi/m^3 | mrem/yr per pCi/cm^2 | ORNL Center for Radiation Protection Knowledge 2014 | 2015-08-18 10:55:52
Se-72 |  | S |  |  | 1 | 0.02 | 6.79e-08 | 4.45e-08 | 2.77e-08 | 2.09e-08 | 7.03e-09 | 5.16e-09 | 8.23e-09 | 8.23e-09 | 0.00025123 | 0.00016465 | 0.00010249 | 7.733e-05 | 2.6011e-05 | 1.9092e-05 | 3.0451e-05 | 3.0451e-05 | 2.17e-08 | 1.6e-08 | 8.67e-09 | 5.78e-09 | 4.3e-09 | 3.68e-09 | 4.16e-09 | 4.16e-09 | 8.029e-05 | 5.92e-05 | 3.2079e-05 | 2.1386e-05 | 1.591e-05 | 1.3616e-05 | 1.5392e-05 | 1.5392e-05 | 1.45e-19 | 6.1e-16 | 1.41e-18 | 2.43e-17 | 9.3e-20 | 1.43e-19 | 1.45e-19 | 0.027086 | 113.948 | 0.26339 | 0.028407 | 0.017372 | 0.026712 | 0.027086 | Sv/Bq | Sv/Bq | Sv/s per Bq/m^3 | Sv/s per Bq/m^3 | Sv/s per Bq/m^3 | Sv/s per Bq/m^2 | mrem/pCi | mrem/pCi | mrem/yr per pCi/g | mrem/yr per pCi/m^3 | mrem/yr per pCi/m^3 | mrem/yr per pCi/cm^2 | ORNL Center for Radiation Protection Knowledge 2014 | 2015-08-18 10:55:52
Se-73 |  | S |  |  | 1 | 0.02 | 1.57e-09 | 1.39e-09 | 7.53e-10 | 4.9e-10 | 2.59e-10 | 2.07e-10 | 2.78e-10 | 2.78e-10 | 5.809e-06 | 5.143e-06 | 2.7861e-06 | 1.813e-06 | 9.583e-07 | 7.659e-07 | 1.0286e-06 | 1.0286e-06 | 1.82e-09 | 1.3e-09 | 6.35e-10 | 4.07e-10 | 2.58e-10 | 2.1e-10 | 2.52e-10 | 2.52e-10 | 6.734e-06 | 4.81e-06 | 2.3495e-06 | 1.5059e-06 | 9.546e-07 | 7.77e-07 | 9.324e-07 | 9.324e-07 | 3.08e-17 | 4.81e-14 | 1.05e-16 | 1.08e-15 | 6.57e-18 | 1.85e-17 | 2.82e-17 | 5.7534 | 8985.08 | 19.614 | 1.2625 | 1.2273 | 3.4558 | 5.2678 | Sv/Bq | Sv/Bq | Sv/s per Bq/m^3 | Sv/s per Bq/m^3 | Sv/s per Bq/m^3 | Sv/s per Bq/m^2 | mrem/pCi | mrem/pCi | mrem/yr per pCi/g | mrem/yr per pCi/m^3 | mrem/yr per pCi/m^3 | mrem/yr per pCi/cm^2 | ORNL Center for Radiation Protection Knowledge 2014 | 2015-08-18 10:55:52
Se-73m |  | S |  |  | 1 | 0.02 | 2.5e-10 | 1.82e-10 | 9.52e-11 | 5.93e-11 | 3.45e-11 | 2.74e-11 | 3.67e-11 | 3.67e-11 | 9.25e-07 | 6.734e-07 | 3.5224e-07 | 2.1941e-07 | 1.2765e-07 | 1.0138e-07 | 1.3579e-07 | 1.3579e-07 | 1.95e-10 | 1.37e-10 | 6.58e-11 | 4.2e-11 | 2.68e-11 | 2.19e-11 | 2.63e-11 | 2.63e-11 | 7.215e-07 | 5.069e-07 | 2.4346e-07 | 1.554e-07 | 9.916e-08 | 8.103e-08 | 9.731e-08 | 9.731e-08 | 7.67e-18 | 1.18e-14 | 2.55e-17 | 2.67e-16 | 1.6e-18 | 4.53e-18 | 6.95e-18 | 1.4328 | 2204.24 | 4.7634 | 0.31212 | 0.29888 | 0.8462 | 1.2983 | Sv/Bq | Sv/Bq | Sv/s per Bq/m^3 | Sv/s per Bq/m^3 | Sv/s per Bq/m^3 | Sv/s per Bq/m^2 | mrem/pCi | mrem/pCi | mrem/yr per pCi/g | mrem/yr per pCi/m^3 | mrem/yr per pCi/m^3 | mrem/yr per pCi/cm^2 | ORNL Center for Radiation Protection Knowledge 2014 | 2015-08-18 10:55:52
Se-75 |  | S |  |  | 1 | 0.02 | 1.96e-08 | 1.3e-08 | 8.3e-09 | 6e-09 | 3.13e-09 | 2.58e-09 | 3.35e-09 | 3.35e-09 | 7.252e-05 | 4.81e-05 | 3.071e-05 | 2.22e-05 | 1.1581e-05 | 9.546e-06 | 1.2395e-05 | 1.2395e-05 | 5.55e-09 | 4.66e-09 | 2.88e-09 | 1.97e-09 | 1.61e-09 | 1.31e-09 | 1.46e-09 | 1.46e-09 | 2.0535e-05 | 1.7242e-05 | 1.0656e-05 | 7.289e-06 | 5.957e-06 | 4.847e-06 | 5.402e-06 | 5.402e-06 | 9.68e-18 | 1.66e-14 | 3.64e-17 | 3.56e-16 | 2.27e-18 | 6.37e-18 | 9.24e-18 | 1.8082 | 3100.88 | 6.7995 | 0.41616 | 0.42404 | 1.1899 | 1.726 | Sv/Bq | Sv/Bq | Sv/s per Bq/m^3 | Sv/s per Bq/m^3 | Sv/s per Bq/m^3 | Sv/s per Bq/m^2 | mrem/pCi | mrem/pCi | mrem/yr per pCi/g | mrem/yr per pCi/m^3 | mrem/yr per pCi/m^3 | mrem/yr per pCi/cm^2 | ORNL Center for Radiation Protection Knowledge 2014 | 2015-08-18 10:55:52
Se-77m |  | - |  |  |  | 0 | 0 | 0 | 0 | 0 | 0 | 0 | 0 | 0 | 0 | 0 | 0 | 0 | 0 | 0 | 0 | 0 | 0 | 0 | 0 | 0 | 0 | 0 | 0 | 0 | 0 | 0 | 0 | 0 | 0 | 0 | 0 | 0 | 1.97e-18 | 3.7e-15 | 8.13e-18 | 7.88e-17 | 5.03e-19 | 1.39e-18 | 1.93e-18 | 0.368 | 691.16 | 1.5187 | 0.092117 | 0.09396 | 0.25965 | 0.36052 | Sv/Bq | Sv/Bq | Sv/s per Bq/m^3 | Sv/s per Bq/m^3 | Sv/s per Bq/m^3 | Sv/s per Bq/m^2 | mrem/pCi | mrem/pCi | mrem/yr per pCi/g | mrem/yr per pCi/m^3 | mrem/yr per pCi/m^3 | mrem/yr per pCi/cm^2 | ORNL Center for Radiation Protection Knowledge 2014 | 2015-08-18 10:55:52
Se-79 |  | S |  |  | 1 | 0.02 | 3.85e-08 | 2.64e-08 | 1.79e-08 | 1.29e-08 | 3.81e-09 | 2.74e-09 | 4.68e-09 | 4.68e-09 | 0.00014245 | 9.768e-05 | 6.623e-05 | 4.773e-05 | 1.4097e-05 | 1.0138e-05 | 1.7316e-05 | 1.7316e-05 | 2.1e-08 | 1.85e-08 | 1.2e-08 | 8.08e-09 | 6.99e-09 | 6.31e-09 | 6.78e-09 | 6.78e-09 | 7.77e-05 | 6.845e-05 | 4.44e-05 | 2.9896e-05 | 2.5863e-05 | 2.3347e-05 | 2.5086e-05 | 2.5086e-05 | 6.82e-23 | 3.05e-18 | 3.38e-21 | 1.45e-20 | 3.99e-23 | 6.39e-23 | 6.83e-23 | 1.274e-05 | 0.56974 | 0.00063138 | 1.695e-05 | 7.4533e-06 | 1.1937e-05 | 1.2758e-05 | Sv/Bq | Sv/Bq | Sv/s per Bq/m^3 | Sv/s per Bq/m^3 | Sv/s per Bq/m^3 | Sv/s per Bq/m^2 | mrem/pCi | mrem/pCi | mrem/yr per pCi/g | mrem/yr per pCi/m^3 | mrem/yr per pCi/m^3 | mrem/yr per pCi/cm^2 | ORNL Center for Radiation Protection Knowledge 2014 | 2015-08-18 10:55:52
Se-79m |  | - |  |  |  | 0 | 0 | 0 | 0 | 0 | 0 | 0 | 0 | 0 | 0 | 0 | 0 | 0 | 0 | 0 | 0 | 0 | 0 | 0 | 0 | 0 | 0 | 0 | 0 | 0 | 0 | 0 | 0 | 0 | 0 | 0 | 0 | 0 | 1.53e-19 | 3.6e-16 | 8.01e-19 | 8.56e-18 | 4.95e-20 | 1.23e-19 | 1.53e-19 | 0.02858 | 67.248 | 0.14963 | 0.010007 | 0.0092466 | 0.022976 | 0.02858 | Sv/Bq | Sv/Bq | Sv/s per Bq/m^3 | Sv/s per Bq/m^3 | Sv/s per Bq/m^3 | Sv/s per Bq/m^2 | mrem/pCi | mrem/pCi | mrem/yr per pCi/g | mrem/yr per pCi/m^3 | mrem/yr per pCi/m^3 | mrem/yr per pCi/cm^2 | ORNL Center for Radiation Protection Knowledge 2014 | 2015-08-18 10:55:52
Se-81 |  | S |  |  | 1 | 0.02 | 3.38e-10 | 1.86e-10 | 8.96e-11 | 5.07e-11 | 3.43e-11 | 2.68e-11 | 3.61e-11 | 3.61e-11 | 1.2506e-06 | 6.882e-07 | 3.3152e-07 | 1.8759e-07 | 1.2691e-07 | 9.916e-08 | 1.3357e-07 | 1.3357e-07 | 1.39e-10 | 8.85e-11 | 3.92e-11 | 2.59e-11 | 1.71e-11 | 1.47e-11 | 1.72e-11 | 1.72e-11 | 5.143e-07 | 3.2745e-07 | 1.4504e-07 | 9.583e-08 | 6.327e-08 | 5.439e-08 | 6.364e-08 | 6.364e-08 | 3.16e-19 | 8.16e-16 | 1.33e-18 | 8.02e-17 | 9.94e-20 | 2.08e-19 | 2.93e-19 | 0.059029 | 152.4288 | 0.24844 | 0.093754 | 0.018568 | 0.038854 | 0.054732 | Sv/Bq | Sv/Bq | Sv/s per Bq/m^3 | Sv/s per Bq/m^3 | Sv/s per Bq/m^3 | Sv/s per Bq/m^2 | mrem/pCi | mrem/pCi | mrem/yr per pCi/g | mrem/yr per pCi/m^3 | mrem/yr per pCi/m^3 | mrem/yr per pCi/cm^2 | ORNL Center for Radiation Protection Knowledge 2014 | 2015-08-18 10:55:52
Se-81m |  | S |  |  | 1 | 0.02 | 6.01e-10 | 3.76e-10 | 1.84e-10 | 1.06e-10 | 6.76e-11 | 5.29e-11 | 7.16e-11 | 7.16e-11 | 2.2237e-06 | 1.3912e-06 | 6.808e-07 | 3.922e-07 | 2.5012e-07 | 1.9573e-07 | 2.6492e-07 | 2.6492e-07 | 4.1e-10 | 2.69e-10 | 1.28e-10 | 8.57e-11 | 6.25e-11 | 5.13e-11 | 5.94e-11 | 5.94e-11 | 1.517e-06 | 9.953e-07 | 4.736e-07 | 3.1709e-07 | 2.3125e-07 | 1.8981e-07 | 2.1978e-07 | 2.1978e-07 | 2.47e-19 | 5.54e-16 | 1.23e-18 | 1.27e-17 | 7.59e-20 | 1.93e-19 | 2.46e-19 | 0.04614 | 103.4872 | 0.22976 | 0.014846 | 0.014178 | 0.036052 | 0.045953 | Sv/Bq | Sv/Bq | Sv/s per Bq/m^3 | Sv/s per Bq/m^3 | Sv/s per Bq/m^3 | Sv/s per Bq/m^2 | mrem/pCi | mrem/pCi | mrem/yr per pCi/g | mrem/yr per pCi/m^3 | mrem/yr per pCi/m^3 | mrem/yr per pCi/cm^2 | ORNL Center for Radiation Protection Knowledge 2014 | 2015-08-18 10:55:52
Se-83 |  | S |  |  | 1 | 0.02 | 4.31e-10 | 2.73e-10 | 1.39e-10 | 8.36e-11 | 5.7e-11 | 4.53e-11 | 5.87e-11 | 5.87e-11 | 1.5947e-06 | 1.0101e-06 | 5.143e-07 | 3.0932e-07 | 2.109e-07 | 1.6761e-07 | 2.1719e-07 | 2.1719e-07 | 2.81e-10 | 1.99e-10 | 9.62e-11 | 6.2e-11 | 4.11e-11 | 3.37e-11 | 3.99e-11 | 3.99e-11 | 1.0397e-06 | 7.363e-07 | 3.5594e-07 | 2.294e-07 | 1.5207e-07 | 1.2469e-07 | 1.4763e-07 | 1.4763e-07 | 8.39e-17 | 1.24e-13 | 2.68e-16 | 2.45e-15 | 1.55e-17 | 4.48e-17 | 7.14e-17 | 15.6725 | 23163.2 | 50.0624 | 2.8641 | 2.8954 | 8.3686 | 13.3375 | Sv/Bq | Sv/Bq | Sv/s per Bq/m^3 | Sv/s per Bq/m^3 | Sv/s per Bq/m^3 | Sv/s per Bq/m^2 | mrem/pCi | mrem/pCi | mrem/yr per pCi/g | mrem/yr per pCi/m^3 | mrem/yr per pCi/m^3 | mrem/yr per pCi/cm^2 | ORNL Center for Radiation Protection Knowledge 2014 | 2015-08-18 10:55:52
Se-83m |  | - |  |  |  | 0 | 0 | 0 | 0 | 0 | 0 | 0 | 0 | 0 | 0 | 0 | 0 | 0 | 0 | 0 | 0 | 0 | 0 | 0 | 0 | 0 | 0 | 0 | 0 | 0 | 0 | 0 | 0 | 0 | 0 | 0 | 0 | 0 | 3.24e-17 | 4.78e-14 | 1.02e-16 | 1.04e-15 | 6.01e-18 | 1.71e-17 | 2.74e-17 | 6.0523 | 8929.04 | 19.0536 | 1.2158 | 1.1227 | 3.1943 | 5.1183 | Sv/Bq | Sv/Bq | Sv/s per Bq/m^3 | Sv/s per Bq/m^3 | Sv/s per Bq/m^3 | Sv/s per Bq/m^2 | mrem/pCi | mrem/pCi | mrem/yr per pCi/g | mrem/yr per pCi/m^3 | mrem/yr per pCi/m^3 | mrem/yr per pCi/cm^2 | ORNL Center for Radiation Protection Knowledge 2014 | 2015-08-18 10:55:52
Se-84 |  | - |  |  |  | 0 | 0 | 0 | 0 | 0 | 0 | 0 | 0 | 0 | 0 | 0 | 0 | 0 | 0 | 0 | 0 | 0 | 0 | 0 | 0 | 0 | 0 | 0 | 0 | 0 | 0 | 0 | 0 | 0 | 0 | 0 | 0 | 0 | 1.2e-17 | 1.9e-14 | 4.09e-17 | 4.63e-16 | 2.59e-18 | 7.32e-18 | 1.11e-17 | 2.2416 | 3549.2 | 7.6401 | 0.54125 | 0.48381 | 1.3674 | 2.0735 | Sv/Bq | Sv/Bq | Sv/s per Bq/m^3 | Sv/s per Bq/m^3 | Sv/s per Bq/m^3 | Sv/s per Bq/m^2 | mrem/pCi | mrem/pCi | mrem/yr per pCi/g | mrem/yr per pCi/m^3 | mrem/yr per pCi/m^3 | mrem/yr per pCi/cm^2 | ORNL Center for Radiation Protection Knowledge 2014 | 2015-08-18 10:55:52
Si-31 |  | S |  |  | 0.02 | 0.02 | 1.93e-09 | 1.05e-09 | 5.15e-10 | 2.99e-10 | 2.01e-10 | 1.6e-10 | 2.13e-10 | 2.13e-10 | 7.141e-06 | 3.885e-06 | 1.9055e-06 | 1.1063e-06 | 7.437e-07 | 5.92e-07 | 7.881e-07 | 7.881e-07 | 7.22e-10 | 4.69e-10 | 2.16e-10 | 1.41e-10 | 9.47e-11 | 7.88e-11 | 9.3e-11 | 9.3e-11 | 2.6714e-06 | 1.7353e-06 | 7.992e-07 | 5.217e-07 | 3.5039e-07 | 2.9156e-07 | 3.441e-07 | 3.441e-07 | 1.06e-19 | 4.83e-16 | 6.14e-19 | 7.13e-17 | 5.16e-20 | 7.88e-20 | 9.9e-20 | 0.019801 | 90.2244 | 0.1147 | 0.08335 | 0.0096389 | 0.01472 | 0.018493 | Sv/Bq | Sv/Bq | Sv/s per Bq/m^3 | Sv/s per Bq/m^3 | Sv/s per Bq/m^3 | Sv/s per Bq/m^2 | mrem/pCi | mrem/pCi | mrem/yr per pCi/g | mrem/yr per pCi/m^3 | mrem/yr per pCi/m^3 | mrem/yr per pCi/cm^2 | ORNL Center for Radiation Protection Knowledge 2014 | 2015-08-18 10:55:52
Si-32 |  | S |  |  | 0.02 | 0.02 | 7.44e-09 | 4.19e-09 | 2.11e-09 | 1.25e-09 | 7.15e-10 | 5.79e-10 | 7.99e-10 | 7.99e-10 | 2.7528e-05 | 1.5503e-05 | 7.807e-06 | 4.625e-06 | 2.6455e-06 | 2.1423e-06 | 2.9563e-06 | 2.9563e-06 | 2.78e-07 | 2.69e-07 | 1.86e-07 | 1.27e-07 | 1.12e-07 | 1.11e-07 | 1.16e-07 | 1.16e-07 | 0.0010286 | 0.0009953 | 0.0006882 | 0.0004699 | 0.0004144 | 0.0004107 | 0.0004292 | 0.0004292 | 1.92e-22 | 1.05e-17 | 1.14e-20 | 2.87e-20 | 9.5e-23 | 1.72e-22 | 1.92e-22 | 3.5866e-05 | 1.9614 | 0.0021295 | 3.355e-05 | 1.7746e-05 | 3.213e-05 | 3.5866e-05 | Sv/Bq | Sv/Bq | Sv/s per Bq/m^3 | Sv/s per Bq/m^3 | Sv/s per Bq/m^3 | Sv/s per Bq/m^2 | mrem/pCi | mrem/pCi | mrem/yr per pCi/g | mrem/yr per pCi/m^3 | mrem/yr per pCi/m^3 | mrem/yr per pCi/cm^2 | ORNL Center for Radiation Protection Knowledge 2014 | 2015-08-18 10:55:52
Sm-139 |  | - |  |  |  | 0 | 0 | 0 | 0 | 0 | 0 | 0 | 0 | 0 | 0 | 0 | 0 | 0 | 0 | 0 | 0 | 0 | 0 | 0 | 0 | 0 | 0 | 0 | 0 | 0 | 0 | 0 | 0 | 0 | 0 | 0 | 0 | 0 | 4.35e-17 | 6.64e-14 | 1.44e-16 | 1.48e-15 | 8.91e-18 | 2.52e-17 | 3.89e-17 | 8.1258 | 12403.52 | 26.8992 | 1.7301 | 1.6644 | 4.7074 | 7.2665 | Sv/Bq | Sv/Bq | Sv/s per Bq/m^3 | Sv/s per Bq/m^3 | Sv/s per Bq/m^3 | Sv/s per Bq/m^2 | mrem/pCi | mrem/pCi | mrem/yr per pCi/g | mrem/yr per pCi/m^3 | mrem/yr per pCi/m^3 | mrem/yr per pCi/cm^2 | ORNL Center for Radiation Protection Knowledge 2014 | 2015-08-18 10:55:52
Sm-140 |  | S |  |  | 0.005 | 0.005 | 1.16e-09 | 6.48e-10 | 3.18e-10 | 1.82e-10 | 1.23e-10 | 9.66e-11 | 1.29e-10 | 1.29e-10 | 4.292e-06 | 2.3976e-06 | 1.1766e-06 | 6.734e-07 | 4.551e-07 | 3.5742e-07 | 4.773e-07 | 4.773e-07 | 3.35e-10 | 2.16e-10 | 9.83e-11 | 6.15e-11 | 3.86e-11 | 3.26e-11 | 3.92e-11 | 3.92e-11 | 1.2395e-06 | 7.992e-07 | 3.6371e-07 | 2.2755e-07 | 1.4282e-07 | 1.2062e-07 | 1.4504e-07 | 1.4504e-07 | 1.66e-17 | 2.53e-14 | 5.49e-17 | 5.47e-16 | 3.31e-18 | 9.34e-18 | 1.45e-17 | 3.1009 | 4726.04 | 10.2553 | 0.63944 | 0.61831 | 1.7447 | 2.7086 | Sv/Bq | Sv/Bq | Sv/s per Bq/m^3 | Sv/s per Bq/m^3 | Sv/s per Bq/m^3 | Sv/s per Bq/m^2 | mrem/pCi | mrem/pCi | mrem/yr per pCi/g | mrem/yr per pCi/m^3 | mrem/yr per pCi/m^3 | mrem/yr per pCi/cm^2 | ORNL Center for Radiation Protection Knowledge 2014 | 2015-08-18 10:55:52
Sm-141 |  | S |  |  | 0.005 | 0.005 | 4.45e-10 | 2.5e-10 | 1.24e-10 | 7.22e-11 | 4.94e-11 | 3.89e-11 | 5.14e-11 | 5.14e-11 | 1.6465e-06 | 9.25e-07 | 4.588e-07 | 2.6714e-07 | 1.8278e-07 | 1.4393e-07 | 1.9018e-07 | 1.9018e-07 | 1.55e-10 | 1.04e-10 | 4.81e-11 | 3.01e-11 | 1.89e-11 | 1.58e-11 | 1.9e-11 | 1.9e-11 | 5.735e-07 | 3.848e-07 | 1.7797e-07 | 1.1137e-07 | 6.993e-08 | 5.846e-08 | 7.03e-08 | 7.03e-08 | 4.3e-17 | 6.47e-14 | 1.4e-16 | 1.4e-15 | 8.5e-18 | 2.42e-17 | 3.78e-17 | 8.0324 | 12085.96 | 26.152 | 1.6366 | 1.5878 | 4.5206 | 7.061 | Sv/Bq | Sv/Bq | Sv/s per Bq/m^3 | Sv/s per Bq/m^3 | Sv/s per Bq/m^3 | Sv/s per Bq/m^2 | mrem/pCi | mrem/pCi | mrem/yr per pCi/g | mrem/yr per pCi/m^3 | mrem/yr per pCi/m^3 | mrem/yr per pCi/cm^2 | ORNL Center for Radiation Protection Knowledge 2014 | 2015-08-18 10:55:52
Sm-141m |  | S |  |  | 0.005 | 0.005 | 6.65e-10 | 3.86e-10 | 1.96e-10 | 1.16e-10 | 7.9e-11 | 6.25e-11 | 8.18e-11 | 8.18e-11 | 2.4605e-06 | 1.4282e-06 | 7.252e-07 | 4.292e-07 | 2.923e-07 | 2.3125e-07 | 3.0266e-07 | 3.0266e-07 | 3.01e-10 | 2.07e-10 | 9.84e-11 | 6.19e-11 | 3.93e-11 | 3.23e-11 | 3.89e-11 | 3.89e-11 | 1.1137e-06 | 7.659e-07 | 3.6408e-07 | 2.2903e-07 | 1.4541e-07 | 1.1951e-07 | 1.4393e-07 | 1.4393e-07 | 5.95e-17 | 8.92e-14 | 1.93e-16 | 1.86e-15 | 1.16e-17 | 3.31e-17 | 5.19e-17 | 11.1146 | 16662.56 | 36.0524 | 2.1743 | 2.1669 | 6.1831 | 9.6949 | Sv/Bq | Sv/Bq | Sv/s per Bq/m^3 | Sv/s per Bq/m^3 | Sv/s per Bq/m^3 | Sv/s per Bq/m^2 | mrem/pCi | mrem/pCi | mrem/yr per pCi/g | mrem/yr per pCi/m^3 | mrem/yr per pCi/m^3 | mrem/yr per pCi/cm^2 | ORNL Center for Radiation Protection Knowledge 2014 | 2015-08-18 10:55:52
Sm-142 |  | S |  |  | 0.005 | 0.005 | 2.12e-09 | 1.23e-09 | 6.09e-10 | 3.54e-10 | 2.3e-10 | 1.81e-10 | 2.43e-10 | 2.43e-10 | 7.844e-06 | 4.551e-06 | 2.2533e-06 | 1.3098e-06 | 8.51e-07 | 6.697e-07 | 8.991e-07 | 8.991e-07 | 7.66e-10 | 4.94e-10 | 2.26e-10 | 1.41e-10 | 8.78e-11 | 7.35e-11 | 8.87e-11 | 8.87e-11 | 2.8342e-06 | 1.8278e-06 | 8.362e-07 | 5.217e-07 | 3.2486e-07 | 2.7195e-07 | 3.2819e-07 | 3.2819e-07 | 2.52e-18 | 4.17e-15 | 9.11e-18 | 1.06e-16 | 5.74e-19 | 1.52e-18 | 2.28e-18 | 0.47074 | 778.956 | 1.7017 | 0.12391 | 0.10722 | 0.28394 | 0.4259 | Sv/Bq | Sv/Bq | Sv/s per Bq/m^3 | Sv/s per Bq/m^3 | Sv/s per Bq/m^3 | Sv/s per Bq/m^2 | mrem/pCi | mrem/pCi | mrem/yr per pCi/g | mrem/yr per pCi/m^3 | mrem/yr per pCi/m^3 | mrem/yr per pCi/cm^2 | ORNL Center for Radiation Protection Knowledge 2014 | 2015-08-18 10:55:52
Sm-143 |  | - |  |  |  | 0 | 0 | 0 | 0 | 0 | 0 | 0 | 0 | 0 | 0 | 0 | 0 | 0 | 0 | 0 | 0 | 0 | 0 | 0 | 0 | 0 | 0 | 0 | 0 | 0 | 0 | 0 | 0 | 0 | 0 | 0 | 0 | 0 | 1.54e-17 | 2.36e-14 | 5.11e-17 | 5.61e-16 | 3.22e-18 | 9.01e-18 | 1.39e-17 | 2.8767 | 4408.48 | 9.5455 | 0.65581 | 0.6015 | 1.6831 | 2.5965 | Sv/Bq | Sv/Bq | Sv/s per Bq/m^3 | Sv/s per Bq/m^3 | Sv/s per Bq/m^3 | Sv/s per Bq/m^2 | mrem/pCi | mrem/pCi | mrem/yr per pCi/g | mrem/yr per pCi/m^3 | mrem/yr per pCi/m^3 | mrem/yr per pCi/cm^2 | ORNL Center for Radiation Protection Knowledge 2014 | 2015-08-18 10:55:52
Sm-143m |  | - |  |  |  | 0 | 0 | 0 | 0 | 0 | 0 | 0 | 0 | 0 | 0 | 0 | 0 | 0 | 0 | 0 | 0 | 0 | 0 | 0 | 0 | 0 | 0 | 0 | 0 | 0 | 0 | 0 | 0 | 0 | 0 | 0 | 0 | 0 | 2.1e-17 | 3.11e-14 | 6.75e-17 | 6.6e-16 | 4.12e-18 | 1.18e-17 | 1.85e-17 | 3.9228 | 5809.48 | 12.609 | 0.77154 | 0.76962 | 2.2042 | 3.4558 | Sv/Bq | Sv/Bq | Sv/s per Bq/m^3 | Sv/s per Bq/m^3 | Sv/s per Bq/m^3 | Sv/s per Bq/m^2 | mrem/pCi | mrem/pCi | mrem/yr per pCi/g | mrem/yr per pCi/m^3 | mrem/yr per pCi/m^3 | mrem/yr per pCi/cm^2 | ORNL Center for Radiation Protection Knowledge 2014 | 2015-08-18 10:55:52
Sm-145 |  | F |  |  | 0.005 | 0.005 | 2.39e-09 | 1.4e-09 | 7.32e-10 | 4.49e-10 | 2.66e-10 | 2.12e-10 | 2.86e-10 | 2.86e-10 | 8.843e-06 | 5.18e-06 | 2.7084e-06 | 1.6613e-06 | 9.842e-07 | 7.844e-07 | 1.0582e-06 | 1.0582e-06 | 1.75e-08 | 1.47e-08 | 8.11e-09 | 4.95e-09 | 3.22e-09 | 2.85e-09 | 3.3e-09 | 3.3e-09 | 6.475e-05 | 5.439e-05 | 3.0007e-05 | 1.8315e-05 | 1.1914e-05 | 1.0545e-05 | 1.221e-05 | 1.221e-05 | 2.85e-19 | 1.23e-15 | 2.86e-18 | 5.46e-17 | 1.89e-19 | 2.78e-19 | 2.85e-19 | 0.053238 | 229.764 | 0.53425 | 0.063827 | 0.035305 | 0.05193 | 0.053238 | Sv/Bq | Sv/Bq | Sv/s per Bq/m^3 | Sv/s per Bq/m^3 | Sv/s per Bq/m^3 | Sv/s per Bq/m^2 | mrem/pCi | mrem/pCi | mrem/yr per pCi/g | mrem/yr per pCi/m^3 | mrem/yr per pCi/m^3 | mrem/yr per pCi/cm^2 | ORNL Center for Radiation Protection Knowledge 2014 | 2015-08-18 10:55:52
Sm-146 |  | F |  |  | 0.005 | 0.005 | 1.53e-06 | 1.5e-07 | 9.98e-08 | 6.99e-08 | 5.72e-08 | 5.42e-08 | 7.01e-08 | 7.01e-08 | 0.005661 | 0.000555 | 0.00036926 | 0.00025863 | 0.00021164 | 0.00020054 | 0.00025937 | 0.00025937 | 7.64e-05 | 7.02e-05 | 4.42e-05 | 3.12e-05 | 2.56e-05 | 2.53e-05 | 2.67e-05 | 2.67e-05 | 0.28268 | 0.25974 | 0.16354 | 0.11544 | 0.09472 | 0.09361 | 0.09879 | 0.09879 | 0 | 0 | 0 | 0 | 0 | 0 | 0 | 0 | 0 | 0 | 0 | 0 | 0 | 0 | Sv/Bq | Sv/Bq | Sv/s per Bq/m^3 | Sv/s per Bq/m^3 | Sv/s per Bq/m^3 | Sv/s per Bq/m^2 | mrem/pCi | mrem/pCi | mrem/yr per pCi/g | mrem/yr per pCi/m^3 | mrem/yr per pCi/m^3 | mrem/yr per pCi/cm^2 | ORNL Center for Radiation Protection Knowledge 2014 | 2015-08-18 10:55:52
Sm-147 |  | F |  |  | 0.005 | 0.005 | 1.4e-06 | 1.37e-07 | 9.12e-08 | 6.38e-08 | 5.23e-08 | 4.95e-08 | 6.4e-08 | 6.4e-08 | 0.00518 | 0.0005069 | 0.00033744 | 0.00023606 | 0.00019351 | 0.00018315 | 0.0002368 | 0.0002368 | 6.98e-05 | 6.42e-05 | 4.04e-05 | 2.85e-05 | 2.34e-05 | 2.31e-05 | 2.44e-05 | 2.44e-05 | 0.25826 | 0.23754 | 0.14948 | 0.10545 | 0.08658 | 0.08547 | 0.09028 | 0.09028 | 0 | 0 | 0 | 0 | 0 | 0 | 0 | 0 | 0 | 0 | 0 | 0 | 0 | 0 | Sv/Bq | Sv/Bq | Sv/s per Bq/m^3 | Sv/s per Bq/m^3 | Sv/s per Bq/m^3 | Sv/s per Bq/m^2 | mrem/pCi | mrem/pCi | mrem/yr per pCi/g | mrem/yr per pCi/m^3 | mrem/yr per pCi/m^3 | mrem/yr per pCi/cm^2 | ORNL Center for Radiation Protection Knowledge 2014 | 2015-08-18 10:55:52
Sm-148 |  | F |  |  | 0.005 | 0.005 | 1.2e-06 | 1.18e-07 | 7.84e-08 | 5.49e-08 | 4.49e-08 | 4.26e-08 | 5.5e-08 | 5.5e-08 | 0.00444 | 0.0004366 | 0.00029008 | 0.00020313 | 0.00016613 | 0.00015762 | 0.0002035 | 0.0002035 | 6e-05 | 5.52e-05 | 3.47e-05 | 2.45e-05 | 2.01e-05 | 1.98e-05 | 2.1e-05 | 2.1e-05 | 0.222 | 0.20424 | 0.12839 | 0.09065 | 0.07437 | 0.07326 | 0.0777 | 0.0777 | 0 | 0 | 0 | 0 | 0 | 0 | 0 | 0 | 0 | 0 | 0 | 0 | 0 | 0 | Sv/Bq | Sv/Bq | Sv/s per Bq/m^3 | Sv/s per Bq/m^3 | Sv/s per Bq/m^3 | Sv/s per Bq/m^2 | mrem/pCi | mrem/pCi | mrem/yr per pCi/g | mrem/yr per pCi/m^3 | mrem/yr per pCi/m^3 | mrem/yr per pCi/cm^2 | ORNL Center for Radiation Protection Knowledge 2014 | 2015-08-18 10:55:52
Sm-151 |  | F |  |  | 0.005 | 0.005 | 1.5e-09 | 6.45e-10 | 3.3e-10 | 1.99e-10 | 1.19e-10 | 9.89e-11 | 1.35e-10 | 1.35e-10 | 5.55e-06 | 2.3865e-06 | 1.221e-06 | 7.363e-07 | 4.403e-07 | 3.6593e-07 | 4.995e-07 | 4.995e-07 | 2.93e-08 | 2.68e-08 | 1.67e-08 | 1.16e-08 | 9.4e-09 | 9.27e-09 | 9.84e-09 | 9.84e-09 | 0.00010841 | 9.916e-05 | 6.179e-05 | 4.292e-05 | 3.478e-05 | 3.4299e-05 | 3.6408e-05 | 3.6408e-05 | 3.88e-24 | 2.65e-20 | 6.2e-23 | 3.81e-21 | 3.85e-24 | 3.88e-24 | 3.88e-24 | 7.2478e-07 | 0.0049502 | 1.1582e-05 | 4.4539e-06 | 7.1918e-07 | 7.2478e-07 | 7.2478e-07 | Sv/Bq | Sv/Bq | Sv/s per Bq/m^3 | Sv/s per Bq/m^3 | Sv/s per Bq/m^3 | Sv/s per Bq/m^2 | mrem/pCi | mrem/pCi | mrem/yr per pCi/g | mrem/yr per pCi/m^3 | mrem/yr per pCi/m^3 | mrem/yr per pCi/cm^2 | ORNL Center for Radiation Protection Knowledge 2014 | 2015-08-18 10:55:52
Sm-153 |  | S |  |  | 0.005 | 0.005 | 8.35e-09 | 5.38e-09 | 2.7e-09 | 1.6e-09 | 9.16e-10 | 7.35e-10 | 1.01e-09 | 1.01e-09 | 3.0895e-05 | 1.9906e-05 | 9.99e-06 | 5.92e-06 | 3.3892e-06 | 2.7195e-06 | 3.737e-06 | 3.737e-06 | 4.4e-09 | 3.07e-09 | 1.61e-09 | 1.11e-09 | 8.66e-10 | 6.94e-10 | 7.9e-10 | 7.9e-10 | 1.628e-05 | 1.1359e-05 | 5.957e-06 | 4.107e-06 | 3.2042e-06 | 2.5678e-06 | 2.923e-06 | 2.923e-06 | 7.8e-19 | 2.12e-15 | 4.65e-18 | 6.25e-17 | 2.88e-19 | 6.34e-19 | 7.76e-19 | 0.1457 | 396.016 | 0.86862 | 0.073063 | 0.053798 | 0.11843 | 0.14496 | Sv/Bq | Sv/Bq | Sv/s per Bq/m^3 | Sv/s per Bq/m^3 | Sv/s per Bq/m^3 | Sv/s per Bq/m^2 | mrem/pCi | mrem/pCi | mrem/yr per pCi/g | mrem/yr per pCi/m^3 | mrem/yr per pCi/m^3 | mrem/yr per pCi/cm^2 | ORNL Center for Radiation Protection Knowledge 2014 | 2015-08-18 10:55:52
Sm-155 |  | S |  |  | 0.005 | 0.005 | 3.67e-10 | 2.02e-10 | 9.79e-11 | 5.57e-11 | 3.77e-11 | 2.95e-11 | 3.96e-11 | 3.96e-11 | 1.3579e-06 | 7.474e-07 | 3.6223e-07 | 2.0609e-07 | 1.3949e-07 | 1.0915e-07 | 1.4652e-07 | 1.4652e-07 | 1.63e-10 | 1.05e-10 | 4.74e-11 | 3.14e-11 | 2.11e-11 | 1.8e-11 | 2.1e-11 | 2.1e-11 | 6.031e-07 | 3.885e-07 | 1.7538e-07 | 1.1618e-07 | 7.807e-08 | 6.66e-08 | 7.77e-08 | 7.77e-08 | 1.96e-18 | 4.43e-15 | 9.44e-18 | 1.55e-16 | 5.99e-19 | 1.48e-18 | 1.92e-18 | 0.36613 | 827.524 | 1.7634 | 0.18119 | 0.11189 | 0.27646 | 0.35866 | Sv/Bq | Sv/Bq | Sv/s per Bq/m^3 | Sv/s per Bq/m^3 | Sv/s per Bq/m^3 | Sv/s per Bq/m^2 | mrem/pCi | mrem/pCi | mrem/yr per pCi/g | mrem/yr per pCi/m^3 | mrem/yr per pCi/m^3 | mrem/yr per pCi/cm^2 | ORNL Center for Radiation Protection Knowledge 2014 | 2015-08-18 10:55:52
Sm-156 |  | S |  |  | 0.005 | 0.005 | 2.84e-09 | 1.82e-09 | 9.16e-10 | 5.48e-10 | 3.2e-10 | 2.56e-10 | 3.48e-10 | 3.48e-10 | 1.0508e-05 | 6.734e-06 | 3.3892e-06 | 2.0276e-06 | 1.184e-06 | 9.472e-07 | 1.2876e-06 | 1.2876e-06 | 1.73e-09 | 1.22e-09 | 5.65e-10 | 3.88e-10 | 3e-10 | 2.43e-10 | 2.78e-10 | 2.78e-10 | 6.401e-06 | 4.514e-06 | 2.0905e-06 | 1.4356e-06 | 1.11e-06 | 8.991e-07 | 1.0286e-06 | 1.0286e-06 | 2.47e-18 | 4.73e-15 | 1.04e-17 | 1.07e-16 | 6.41e-19 | 1.72e-18 | 2.4e-18 | 0.4614 | 883.564 | 1.9427 | 0.12508 | 0.11974 | 0.3213 | 0.44832 | Sv/Bq | Sv/Bq | Sv/s per Bq/m^3 | Sv/s per Bq/m^3 | Sv/s per Bq/m^3 | Sv/s per Bq/m^2 | mrem/pCi | mrem/pCi | mrem/yr per pCi/g | mrem/yr per pCi/m^3 | mrem/yr per pCi/m^3 | mrem/yr per pCi/cm^2 | ORNL Center for Radiation Protection Knowledge 2014 | 2015-08-18 10:55:52
Sm-157 |  | - |  |  |  | 0 | 0 | 0 | 0 | 0 | 0 | 0 | 0 | 0 | 0 | 0 | 0 | 0 | 0 | 0 | 0 | 0 | 0 | 0 | 0 | 0 | 0 | 0 | 0 | 0 | 0 | 0 | 0 | 0 | 0 | 0 | 0 | 0 | 1.17e-17 | 1.91e-14 | 4.09e-17 | 4.83e-16 | 2.53e-18 | 7e-18 | 1.06e-17 | 2.1856 | 3567.88 | 7.6401 | 0.56463 | 0.4726 | 1.3076 | 1.9801 | Sv/Bq | Sv/Bq | Sv/s per Bq/m^3 | Sv/s per Bq/m^3 | Sv/s per Bq/m^3 | Sv/s per Bq/m^2 | mrem/pCi | mrem/pCi | mrem/yr per pCi/g | mrem/yr per pCi/m^3 | mrem/yr per pCi/m^3 | mrem/yr per pCi/cm^2 | ORNL Center for Radiation Protection Knowledge 2014 | 2015-08-18 10:55:52
Sn-106 |  | - |  |  |  | 0 | 0 | 0 | 0 | 0 | 0 | 0 | 0 | 0 | 0 | 0 | 0 | 0 | 0 | 0 | 0 | 0 | 0 | 0 | 0 | 0 | 0 | 0 | 0 | 0 | 0 | 0 | 0 | 0 | 0 | 0 | 0 | 0 | 3.56e-17 | 5.4e-14 | 1.17e-16 | 1.14e-15 | 7.17e-18 | 2.04e-17 | 3.17e-17 | 6.6501 | 10087.2 | 21.8556 | 1.3327 | 1.3394 | 3.8107 | 5.9216 | Sv/Bq | Sv/Bq | Sv/s per Bq/m^3 | Sv/s per Bq/m^3 | Sv/s per Bq/m^3 | Sv/s per Bq/m^2 | mrem/pCi | mrem/pCi | mrem/yr per pCi/g | mrem/yr per pCi/m^3 | mrem/yr per pCi/m^3 | mrem/yr per pCi/cm^2 | ORNL Center for Radiation Protection Knowledge 2014 | 2015-08-18 10:55:52
Sn-108 |  | S |  |  | 0.04 | 0.04 | 2.15e-10 | 1.3e-10 | 6.71e-11 | 4.08e-11 | 2.76e-11 | 2.2e-11 | 2.85e-11 | 2.85e-11 | 7.955e-07 | 4.81e-07 | 2.4827e-07 | 1.5096e-07 | 1.0212e-07 | 8.14e-08 | 1.0545e-07 | 1.0545e-07 | 1.06e-10 | 7.6e-11 | 3.68e-11 | 2.29e-11 | 1.43e-11 | 1.16e-11 | 1.4e-11 | 1.4e-11 | 3.922e-07 | 2.812e-07 | 1.3616e-07 | 8.473e-08 | 5.291e-08 | 4.292e-08 | 5.18e-08 | 5.18e-08 | 1.88e-17 | 2.96e-14 | 6.45e-17 | 6.4e-16 | 4.01e-18 | 1.14e-17 | 1.72e-17 | 3.5118 | 5529.28 | 12.0486 | 0.74816 | 0.74907 | 2.1295 | 3.213 | Sv/Bq | Sv/Bq | Sv/s per Bq/m^3 | Sv/s per Bq/m^3 | Sv/s per Bq/m^3 | Sv/s per Bq/m^2 | mrem/pCi | mrem/pCi | mrem/yr per pCi/g | mrem/yr per pCi/m^3 | mrem/yr per pCi/m^3 | mrem/yr per pCi/cm^2 | ORNL Center for Radiation Protection Knowledge 2014 | 2015-08-18 10:55:52
Sn-109 |  | S |  |  | 0.04 | 0.04 | 1.42e-10 | 9.36e-11 | 5.26e-11 | 3.42e-11 | 2.38e-11 | 1.91e-11 | 2.38e-11 | 2.38e-11 | 5.254e-07 | 3.4632e-07 | 1.9462e-07 | 1.2654e-07 | 8.806e-08 | 7.067e-08 | 8.806e-08 | 8.806e-08 | 9.42e-11 | 7.66e-11 | 3.97e-11 | 2.43e-11 | 1.49e-11 | 1.18e-11 | 1.44e-11 | 1.44e-11 | 3.4854e-07 | 2.8342e-07 | 1.4689e-07 | 8.991e-08 | 5.513e-08 | 4.366e-08 | 5.328e-08 | 5.328e-08 | 7.27e-17 | 1.05e-13 | 2.28e-16 | 1.99e-15 | 1.28e-17 | 3.71e-17 | 6.02e-17 | 13.5804 | 19614 | 42.5904 | 2.3263 | 2.391 | 6.9303 | 11.2454 | Sv/Bq | Sv/Bq | Sv/s per Bq/m^3 | Sv/s per Bq/m^3 | Sv/s per Bq/m^3 | Sv/s per Bq/m^2 | mrem/pCi | mrem/pCi | mrem/yr per pCi/g | mrem/yr per pCi/m^3 | mrem/yr per pCi/m^3 | mrem/yr per pCi/cm^2 | ORNL Center for Radiation Protection Knowledge 2014 | 2015-08-18 10:55:52
Sn-110 |  | S |  |  | 0.04 | 0.04 | 3.64e-09 | 2.41e-09 | 1.25e-09 | 7.67e-10 | 4.6e-10 | 3.68e-10 | 4.91e-10 | 4.91e-10 | 1.3468e-05 | 8.917e-06 | 4.625e-06 | 2.8379e-06 | 1.702e-06 | 1.3616e-06 | 1.8167e-06 | 1.8167e-06 | 1.56e-09 | 1.13e-09 | 5.43e-10 | 3.42e-10 | 2.05e-10 | 1.67e-10 | 2.04e-10 | 2.04e-10 | 5.772e-06 | 4.181e-06 | 2.0091e-06 | 1.2654e-06 | 7.585e-07 | 6.179e-07 | 7.548e-07 | 7.548e-07 | 7.38e-18 | 1.21e-14 | 2.65e-17 | 2.68e-16 | 1.66e-18 | 4.71e-18 | 6.98e-18 | 1.3786 | 2260.28 | 4.9502 | 0.31329 | 0.31009 | 0.87983 | 1.3039 | Sv/Bq | Sv/Bq | Sv/s per Bq/m^3 | Sv/s per Bq/m^3 | Sv/s per Bq/m^3 | Sv/s per Bq/m^2 | mrem/pCi | mrem/pCi | mrem/yr per pCi/g | mrem/yr per pCi/m^3 | mrem/yr per pCi/m^3 | mrem/yr per pCi/cm^2 | ORNL Center for Radiation Protection Knowledge 2014 | 2015-08-18 10:55:52
Sn-111 |  | S |  |  | 0.04 | 0.04 | 2.23e-10 | 1.31e-10 | 6.68e-11 | 3.99e-11 | 2.68e-11 | 2.12e-11 | 2.78e-11 | 2.78e-11 | 8.251e-07 | 4.847e-07 | 2.4716e-07 | 1.4763e-07 | 9.916e-08 | 7.844e-08 | 1.0286e-07 | 1.0286e-07 | 1.1e-10 | 7.74e-11 | 3.73e-11 | 2.39e-11 | 1.57e-11 | 1.28e-11 | 1.53e-11 | 1.53e-11 | 4.07e-07 | 2.8638e-07 | 1.3801e-07 | 8.843e-08 | 5.809e-08 | 4.736e-08 | 5.661e-08 | 5.661e-08 | 1.48e-17 | 2.21e-14 | 4.79e-17 | 4.78e-16 | 2.88e-18 | 8.23e-18 | 1.29e-17 | 2.7646 | 4128.28 | 8.9477 | 0.55878 | 0.53798 | 1.5374 | 2.4097 | Sv/Bq | Sv/Bq | Sv/s per Bq/m^3 | Sv/s per Bq/m^3 | Sv/s per Bq/m^3 | Sv/s per Bq/m^2 | mrem/pCi | mrem/pCi | mrem/yr per pCi/g | mrem/yr per pCi/m^3 | mrem/yr per pCi/m^3 | mrem/yr per pCi/cm^2 | ORNL Center for Radiation Protection Knowledge 2014 | 2015-08-18 10:55:52
Sn-113 |  | S |  |  | 0.04 | 0.04 | 7.9e-09 | 5.12e-09 | 2.63e-09 | 1.6e-09 | 9.39e-10 | 7.48e-10 | 1.01e-09 | 1.01e-09 | 2.923e-05 | 1.8944e-05 | 9.731e-06 | 5.92e-06 | 3.4743e-06 | 2.7676e-06 | 3.737e-06 | 3.737e-06 | 1.8e-08 | 1.47e-08 | 8.65e-09 | 5.87e-09 | 4.78e-09 | 4.01e-09 | 4.44e-09 | 4.44e-09 | 6.66e-05 | 5.439e-05 | 3.2005e-05 | 2.1719e-05 | 1.7686e-05 | 1.4837e-05 | 1.6428e-05 | 1.6428e-05 | 1.59e-19 | 3.45e-16 | 7.73e-19 | 1.7e-17 | 4.9e-20 | 1.09e-19 | 1.53e-19 | 0.029701 | 64.446 | 0.1444 | 0.019873 | 0.0091532 | 0.020361 | 0.02858 | Sv/Bq | Sv/Bq | Sv/s per Bq/m^3 | Sv/s per Bq/m^3 | Sv/s per Bq/m^3 | Sv/s per Bq/m^2 | mrem/pCi | mrem/pCi | mrem/yr per pCi/g | mrem/yr per pCi/m^3 | mrem/yr per pCi/m^3 | mrem/yr per pCi/cm^2 | ORNL Center for Radiation Protection Knowledge 2014 | 2015-08-18 10:55:52
Sn-113m |  | S |  |  | 0.04 | 0.04 | 4.03e-11 | 2.24e-11 | 1.09e-11 | 6.2e-12 | 4.18e-12 | 3.26e-12 | 4.39e-12 | 4.39e-12 | 1.4911e-07 | 8.288e-08 | 4.033e-08 | 2.294e-08 | 1.5466e-08 | 1.2062e-08 | 1.6243e-08 | 1.6243e-08 | 2.89e-11 | 2.01e-11 | 1.06e-11 | 7.14e-12 | 5.56e-12 | 4.59e-12 | 5.19e-12 | 5.19e-12 | 1.0693e-07 | 7.437e-08 | 3.922e-08 | 2.6418e-08 | 2.0572e-08 | 1.6983e-08 | 1.9203e-08 | 1.9203e-08 | 1.92e-20 | 1.02e-16 | 2.38e-19 | 9.32e-18 | 1.56e-20 | 1.85e-20 | 1.92e-20 | 0.0035866 | 19.0536 | 0.044458 | 0.010895 | 0.0029141 | 0.0034558 | 0.0035866 | Sv/Bq | Sv/Bq | Sv/s per Bq/m^3 | Sv/s per Bq/m^3 | Sv/s per Bq/m^3 | Sv/s per Bq/m^2 | mrem/pCi | mrem/pCi | mrem/yr per pCi/g | mrem/yr per pCi/m^3 | mrem/yr per pCi/m^3 | mrem/yr per pCi/cm^2 | ORNL Center for Radiation Protection Knowledge 2014 | 2015-08-18 10:55:52
Sn-117m |  | S |  |  | 0.04 | 0.04 | 7.78e-09 | 5.04e-09 | 2.56e-09 | 1.54e-09 | 8.9e-10 | 7.13e-10 | 9.7e-10 | 9.7e-10 | 2.8786e-05 | 1.8648e-05 | 9.472e-06 | 5.698e-06 | 3.293e-06 | 2.6381e-06 | 3.589e-06 | 3.589e-06 | 1.15e-08 | 8.75e-09 | 5.24e-09 | 3.93e-09 | 3.64e-09 | 2.83e-09 | 3.1e-09 | 3.1e-09 | 4.255e-05 | 3.2375e-05 | 1.9388e-05 | 1.4541e-05 | 1.3468e-05 | 1.0471e-05 | 1.147e-05 | 1.147e-05 | 3.21e-18 | 6.13e-15 | 1.35e-17 | 1.4e-16 | 8.36e-19 | 2.26e-18 | 3.14e-18 | 0.59963 | 1145.084 | 2.5218 | 0.16366 | 0.15616 | 0.42217 | 0.58655 | Sv/Bq | Sv/Bq | Sv/s per Bq/m^3 | Sv/s per Bq/m^3 | Sv/s per Bq/m^3 | Sv/s per Bq/m^2 | mrem/pCi | mrem/pCi | mrem/yr per pCi/g | mrem/yr per pCi/m^3 | mrem/yr per pCi/m^3 | mrem/yr per pCi/cm^2 | ORNL Center for Radiation Protection Knowledge 2014 | 2015-08-18 10:55:52
Sn-119m |  | S |  |  | 0.04 | 0.04 | 4.15e-09 | 2.61e-09 | 1.31e-09 | 7.75e-10 | 4.42e-10 | 3.53e-10 | 4.87e-10 | 4.87e-10 | 1.5355e-05 | 9.657e-06 | 4.847e-06 | 2.8675e-06 | 1.6354e-06 | 1.3061e-06 | 1.8019e-06 | 1.8019e-06 | 1.56e-08 | 1.25e-08 | 7.55e-09 | 4.99e-09 | 4.08e-09 | 3.41e-09 | 3.79e-09 | 3.79e-09 | 5.772e-05 | 4.625e-05 | 2.7935e-05 | 1.8463e-05 | 1.5096e-05 | 1.2617e-05 | 1.4023e-05 | 1.4023e-05 | 1.47e-20 | 9.23e-17 | 2.17e-19 | 9.81e-18 | 1.42e-20 | 1.47e-20 | 1.47e-20 | 0.002746 | 17.2416 | 0.040536 | 0.011468 | 0.0026526 | 0.002746 | 0.002746 | Sv/Bq | Sv/Bq | Sv/s per Bq/m^3 | Sv/s per Bq/m^3 | Sv/s per Bq/m^3 | Sv/s per Bq/m^2 | mrem/pCi | mrem/pCi | mrem/yr per pCi/g | mrem/yr per pCi/m^3 | mrem/yr per pCi/m^3 | mrem/yr per pCi/cm^2 | ORNL Center for Radiation Protection Knowledge 2014 | 2015-08-18 10:55:52
Sn-121 |  | S |  |  | 0.04 | 0.04 | 2.66e-09 | 1.71e-09 | 8.52e-10 | 5.04e-10 | 2.86e-10 | 2.3e-10 | 3.17e-10 | 3.17e-10 | 9.842e-06 | 6.327e-06 | 3.1524e-06 | 1.8648e-06 | 1.0582e-06 | 8.51e-07 | 1.1729e-06 | 1.1729e-06 | 1.64e-09 | 1.15e-09 | 5.51e-10 | 3.88e-10 | 3.16e-10 | 2.5e-10 | 2.84e-10 | 2.84e-10 | 6.068e-06 | 4.255e-06 | 2.0387e-06 | 1.4356e-06 | 1.1692e-06 | 9.25e-07 | 1.0508e-06 | 1.0508e-06 | 9.44e-22 | 3.98e-17 | 4.36e-20 | 9.05e-20 | 3.74e-22 | 7.8e-22 | 9.38e-22 | 0.00017634 | 7.4346 | 0.0081445 | 0.00010579 | 6.9863e-05 | 0.0001457 | 0.00017522 | Sv/Bq | Sv/Bq | Sv/s per Bq/m^3 | Sv/s per Bq/m^3 | Sv/s per Bq/m^3 | Sv/s per Bq/m^2 | mrem/pCi | mrem/pCi | mrem/yr per pCi/g | mrem/yr per pCi/m^3 | mrem/yr per pCi/m^3 | mrem/yr per pCi/cm^2 | ORNL Center for Radiation Protection Knowledge 2014 | 2015-08-18 10:55:52
Sn-121m |  | S |  |  | 0.04 | 0.04 | 4.62e-09 | 2.78e-09 | 1.41e-09 | 8.31e-10 | 4.77e-10 | 3.86e-10 | 5.3e-10 | 5.3e-10 | 1.7094e-05 | 1.0286e-05 | 5.217e-06 | 3.0747e-06 | 1.7649e-06 | 1.4282e-06 | 1.961e-06 | 1.961e-06 | 4.63e-08 | 4.2e-08 | 2.76e-08 | 1.86e-08 | 1.62e-08 | 1.5e-08 | 1.59e-08 | 1.59e-08 | 0.00017131 | 0.0001554 | 0.00010212 | 6.882e-05 | 5.994e-05 | 5.55e-05 | 5.883e-05 | 5.883e-05 | 7.74e-21 | 5.31e-17 | 1.12e-19 | 3.65e-18 | 6.87e-21 | 7.71e-21 | 7.74e-21 | 0.0014458 | 9.9191 | 0.020922 | 0.0042668 | 0.0012833 | 0.0014402 | 0.0014458 | Sv/Bq | Sv/Bq | Sv/s per Bq/m^3 | Sv/s per Bq/m^3 | Sv/s per Bq/m^3 | Sv/s per Bq/m^2 | mrem/pCi | mrem/pCi | mrem/yr per pCi/g | mrem/yr per pCi/m^3 | mrem/yr per pCi/m^3 | mrem/yr per pCi/cm^2 | ORNL Center for Radiation Protection Knowledge 2014 | 2015-08-18 10:55:52
Sn-123 |  | S |  |  | 0.04 | 0.04 | 2.48e-08 | 1.57e-08 | 7.84e-09 | 4.64e-09 | 2.63e-09 | 2.11e-09 | 2.92e-09 | 2.92e-09 | 9.176e-05 | 5.809e-05 | 2.9008e-05 | 1.7168e-05 | 9.731e-06 | 7.807e-06 | 1.0804e-05 | 1.0804e-05 | 5.74e-08 | 4.72e-08 | 2.76e-08 | 1.85e-08 | 1.47e-08 | 1.29e-08 | 1.42e-08 | 1.42e-08 | 0.00021238 | 0.00017464 | 0.00010212 | 6.845e-05 | 5.439e-05 | 4.773e-05 | 5.254e-05 | 5.254e-05 | 2.84e-19 | 7.01e-16 | 1.15e-18 | 6.55e-17 | 7.87e-20 | 1.7e-19 | 2.5e-19 | 0.053051 | 130.9468 | 0.21482 | 0.076569 | 0.014701 | 0.031756 | 0.0467 | Sv/Bq | Sv/Bq | Sv/s per Bq/m^3 | Sv/s per Bq/m^3 | Sv/s per Bq/m^3 | Sv/s per Bq/m^2 | mrem/pCi | mrem/pCi | mrem/yr per pCi/g | mrem/yr per pCi/m^3 | mrem/yr per pCi/m^3 | mrem/yr per pCi/cm^2 | ORNL Center for Radiation Protection Knowledge 2014 | 2015-08-18 10:55:52
Sn-123m |  | S |  |  | 0.04 | 0.04 | 4.72e-10 | 2.64e-10 | 1.29e-10 | 7.35e-11 | 4.91e-11 | 3.85e-11 | 5.18e-11 | 5.18e-11 | 1.7464e-06 | 9.768e-07 | 4.773e-07 | 2.7195e-07 | 1.8167e-07 | 1.4245e-07 | 1.9166e-07 | 1.9166e-07 | 2.46e-10 | 1.6e-10 | 7.35e-11 | 4.91e-11 | 3.4e-11 | 2.85e-11 | 3.33e-11 | 3.33e-11 | 9.102e-07 | 5.92e-07 | 2.7195e-07 | 1.8167e-07 | 1.258e-07 | 1.0545e-07 | 1.2321e-07 | 1.2321e-07 | 3.19e-18 | 6.21e-15 | 1.34e-17 | 1.75e-16 | 8.32e-19 | 2.25e-18 | 3.12e-18 | 0.59589 | 1160.028 | 2.5031 | 0.20458 | 0.15542 | 0.4203 | 0.58282 | Sv/Bq | Sv/Bq | Sv/s per Bq/m^3 | Sv/s per Bq/m^3 | Sv/s per Bq/m^3 | Sv/s per Bq/m^2 | mrem/pCi | mrem/pCi | mrem/yr per pCi/g | mrem/yr per pCi/m^3 | mrem/yr per pCi/m^3 | mrem/yr per pCi/cm^2 | ORNL Center for Radiation Protection Knowledge 2014 | 2015-08-18 10:55:52
Sn-125 |  | S |  |  | 0.04 | 0.04 | 3.46e-08 | 2.23e-08 | 1.12e-08 | 6.66e-09 | 3.8e-09 | 3.05e-09 | 4.19e-09 | 4.19e-09 | 0.00012802 | 8.251e-05 | 4.144e-05 | 2.4642e-05 | 1.406e-05 | 1.1285e-05 | 1.5503e-05 | 1.5503e-05 | 2.21e-08 | 1.6e-08 | 8.39e-09 | 5.59e-09 | 4.12e-09 | 3.5e-09 | 3.97e-09 | 3.97e-09 | 8.177e-05 | 5.92e-05 | 3.1043e-05 | 2.0683e-05 | 1.5244e-05 | 1.295e-05 | 1.4689e-05 | 1.4689e-05 | 1.1e-17 | 1.64e-14 | 3.49e-17 | 4.01e-16 | 2.09e-18 | 5.87e-18 | 9.35e-18 | 2.0548 | 3063.52 | 6.5193 | 0.46877 | 0.39041 | 1.0965 | 1.7466 | Sv/Bq | Sv/Bq | Sv/s per Bq/m^3 | Sv/s per Bq/m^3 | Sv/s per Bq/m^3 | Sv/s per Bq/m^2 | mrem/pCi | mrem/pCi | mrem/yr per pCi/g | mrem/yr per pCi/m^3 | mrem/yr per pCi/m^3 | mrem/yr per pCi/cm^2 | ORNL Center for Radiation Protection Knowledge 2014 | 2015-08-18 10:55:52
Sn-125m |  | - |  |  |  | 0 | 0 | 0 | 0 | 0 | 0 | 0 | 0 | 0 | 0 | 0 | 0 | 0 | 0 | 0 | 0 | 0 | 0 | 0 | 0 | 0 | 0 | 0 | 0 | 0 | 0 | 0 | 0 | 0 | 0 | 0 | 0 | 0 | 9.85e-18 | 1.6e-14 | 3.42e-17 | 4.23e-16 | 2.18e-18 | 6.09e-18 | 9.14e-18 | 1.84 | 2988.8 | 6.3886 | 0.49449 | 0.40722 | 1.1376 | 1.7074 | Sv/Bq | Sv/Bq | Sv/s per Bq/m^3 | Sv/s per Bq/m^3 | Sv/s per Bq/m^3 | Sv/s per Bq/m^2 | mrem/pCi | mrem/pCi | mrem/yr per pCi/g | mrem/yr per pCi/m^3 | mrem/yr per pCi/m^3 | mrem/yr per pCi/cm^2 | ORNL Center for Radiation Protection Knowledge 2014 | 2015-08-18 10:55:52
Sn-126 |  | S |  |  | 0.04 | 0.04 | 5e-08 | 3.07e-08 | 1.61e-08 | 9.87e-09 | 5.93e-09 | 4.8e-09 | 6.39e-09 | 6.39e-09 | 0.000185 | 0.00011359 | 5.957e-05 | 3.6519e-05 | 2.1941e-05 | 1.776e-05 | 2.3643e-05 | 2.3643e-05 | 3.99e-07 | 3.81e-07 | 2.65e-07 | 1.83e-07 | 1.62e-07 | 1.59e-07 | 1.66e-07 | 1.66e-07 | 0.0014763 | 0.0014097 | 0.0009805 | 0.0006771 | 0.0005994 | 0.0005883 | 0.0006142 | 0.0006142 | 6.97e-19 | 1.82e-15 | 4.09e-18 | 4.82e-17 | 2.54e-19 | 5.82e-19 | 6.98e-19 | 0.1302 | 339.976 | 0.76401 | 0.056346 | 0.047447 | 0.10872 | 0.13039 | Sv/Bq | Sv/Bq | Sv/s per Bq/m^3 | Sv/s per Bq/m^3 | Sv/s per Bq/m^3 | Sv/s per Bq/m^2 | mrem/pCi | mrem/pCi | mrem/yr per pCi/g | mrem/yr per pCi/m^3 | mrem/yr per pCi/m^3 | mrem/yr per pCi/cm^2 | ORNL Center for Radiation Protection Knowledge 2014 | 2015-08-18 10:55:52
Sn-127 |  | S |  |  | 0.04 | 0.04 | 2e-09 | 1.26e-09 | 6.53e-10 | 3.99e-10 | 2.5e-10 | 2e-10 | 2.64e-10 | 2.64e-10 | 7.4e-06 | 4.662e-06 | 2.4161e-06 | 1.4763e-06 | 9.25e-07 | 7.4e-07 | 9.768e-07 | 9.768e-07 | 1.08e-09 | 7.74e-10 | 3.88e-10 | 2.54e-10 | 1.75e-10 | 1.42e-10 | 1.66e-10 | 1.66e-10 | 3.996e-06 | 2.8638e-06 | 1.4356e-06 | 9.398e-07 | 6.475e-07 | 5.254e-07 | 6.142e-07 | 6.142e-07 | 6.16e-17 | 9.02e-14 | 1.95e-16 | 1.8e-15 | 1.13e-17 | 3.25e-17 | 5.21e-17 | 11.5069 | 16849.36 | 36.426 | 2.1042 | 2.1108 | 6.071 | 9.7323 | Sv/Bq | Sv/Bq | Sv/s per Bq/m^3 | Sv/s per Bq/m^3 | Sv/s per Bq/m^3 | Sv/s per Bq/m^2 | mrem/pCi | mrem/pCi | mrem/yr per pCi/g | mrem/yr per pCi/m^3 | mrem/yr per pCi/m^3 | mrem/yr per pCi/cm^2 | ORNL Center for Radiation Protection Knowledge 2014 | 2015-08-18 10:55:52
Sn-127m |  | - |  |  |  | 0 | 0 | 0 | 0 | 0 | 0 | 0 | 0 | 0 | 0 | 0 | 0 | 0 | 0 | 0 | 0 | 0 | 0 | 0 | 0 | 0 | 0 | 0 | 0 | 0 | 0 | 0 | 0 | 0 | 0 | 0 | 0 | 0 | 1.75e-17 | 2.67e-14 | 5.72e-17 | 6.65e-16 | 3.59e-18 | 1e-17 | 1.55e-17 | 3.269 | 4987.56 | 10.685 | 0.77738 | 0.67061 | 1.868 | 2.8954 | Sv/Bq | Sv/Bq | Sv/s per Bq/m^3 | Sv/s per Bq/m^3 | Sv/s per Bq/m^3 | Sv/s per Bq/m^2 | mrem/pCi | mrem/pCi | mrem/yr per pCi/g | mrem/yr per pCi/m^3 | mrem/yr per pCi/m^3 | mrem/yr per pCi/cm^2 | ORNL Center for Radiation Protection Knowledge 2014 | 2015-08-18 10:55:52
Sn-128 |  | S |  |  | 0.04 | 0.04 | 1.63e-09 | 9.77e-10 | 4.98e-10 | 2.98e-10 | 1.95e-10 | 1.54e-10 | 2.04e-10 | 2.04e-10 | 6.031e-06 | 3.6149e-06 | 1.8426e-06 | 1.1026e-06 | 7.215e-07 | 5.698e-07 | 7.548e-07 | 7.548e-07 | 8.27e-10 | 5.71e-10 | 2.75e-10 | 1.77e-10 | 1.17e-10 | 9.57e-11 | 1.14e-10 | 1.14e-10 | 3.0599e-06 | 2.1127e-06 | 1.0175e-06 | 6.549e-07 | 4.329e-07 | 3.5409e-07 | 4.218e-07 | 4.218e-07 | 1.61e-17 | 2.52e-14 | 5.49e-17 | 5.67e-16 | 3.43e-18 | 9.61e-18 | 1.46e-17 | 3.0075 | 4707.36 | 10.2553 | 0.66282 | 0.64072 | 1.7951 | 2.7273 | Sv/Bq | Sv/Bq | Sv/s per Bq/m^3 | Sv/s per Bq/m^3 | Sv/s per Bq/m^3 | Sv/s per Bq/m^2 | mrem/pCi | mrem/pCi | mrem/yr per pCi/g | mrem/yr per pCi/m^3 | mrem/yr per pCi/m^3 | mrem/yr per pCi/cm^2 | ORNL Center for Radiation Protection Knowledge 2014 | 2015-08-18 10:55:52
Sn-129 |  | - |  |  |  | 0 | 0 | 0 | 0 | 0 | 0 | 0 | 0 | 0 | 0 | 0 | 0 | 0 | 0 | 0 | 0 | 0 | 0 | 0 | 0 | 0 | 0 | 0 | 0 | 0 | 0 | 0 | 0 | 0 | 0 | 0 | 0 | 0 | 3.2e-17 | 4.76e-14 | 1.02e-16 | 1.08e-15 | 6.25e-18 | 1.76e-17 | 2.78e-17 | 5.9776 | 8891.68 | 19.0536 | 1.2625 | 1.1675 | 3.2877 | 5.193 | Sv/Bq | Sv/Bq | Sv/s per Bq/m^3 | Sv/s per Bq/m^3 | Sv/s per Bq/m^3 | Sv/s per Bq/m^2 | mrem/pCi | mrem/pCi | mrem/yr per pCi/g | mrem/yr per pCi/m^3 | mrem/yr per pCi/m^3 | mrem/yr per pCi/cm^2 | ORNL Center for Radiation Protection Knowledge 2014 | 2015-08-18 10:55:52
Sn-130 |  | - |  |  |  | 0 | 0 | 0 | 0 | 0 | 0 | 0 | 0 | 0 | 0 | 0 | 0 | 0 | 0 | 0 | 0 | 0 | 0 | 0 | 0 | 0 | 0 | 0 | 0 | 0 | 0 | 0 | 0 | 0 | 0 | 0 | 0 | 0 | 2.68e-17 | 4.16e-14 | 9.04e-17 | 9.19e-16 | 5.55e-18 | 1.57e-17 | 2.41e-17 | 5.0062 | 7770.88 | 16.8867 | 1.0743 | 1.0367 | 2.9328 | 4.5019 | Sv/Bq | Sv/Bq | Sv/s per Bq/m^3 | Sv/s per Bq/m^3 | Sv/s per Bq/m^3 | Sv/s per Bq/m^2 | mrem/pCi | mrem/pCi | mrem/yr per pCi/g | mrem/yr per pCi/m^3 | mrem/yr per pCi/m^3 | mrem/yr per pCi/cm^2 | ORNL Center for Radiation Protection Knowledge 2014 | 2015-08-18 10:55:52
Sn-130m |  | - |  |  |  | 0 | 0 | 0 | 0 | 0 | 0 | 0 | 0 | 0 | 0 | 0 | 0 | 0 | 0 | 0 | 0 | 0 | 0 | 0 | 0 | 0 | 0 | 0 | 0 | 0 | 0 | 0 | 0 | 0 | 0 | 0 | 0 | 0 | 2.78e-17 | 4.2e-14 | 8.99e-17 | 9.64e-16 | 5.44e-18 | 1.52e-17 | 2.4e-17 | 5.193 | 7845.6 | 16.7933 | 1.1269 | 1.0162 | 2.8394 | 4.4832 | Sv/Bq | Sv/Bq | Sv/s per Bq/m^3 | Sv/s per Bq/m^3 | Sv/s per Bq/m^3 | Sv/s per Bq/m^2 | mrem/pCi | mrem/pCi | mrem/yr per pCi/g | mrem/yr per pCi/m^3 | mrem/yr per pCi/m^3 | mrem/yr per pCi/cm^2 | ORNL Center for Radiation Protection Knowledge 2014 | 2015-08-18 10:55:52
Sr-79 |  | - |  |  |  | 0 | 0 | 0 | 0 | 0 | 0 | 0 | 0 | 0 | 0 | 0 | 0 | 0 | 0 | 0 | 0 | 0 | 0 | 0 | 0 | 0 | 0 | 0 | 0 | 0 | 0 | 0 | 0 | 0 | 0 | 0 | 0 | 0 | 3.45e-17 | 5.39e-14 | 1.16e-16 | 1.3e-15 | 7.48e-18 | 2.07e-17 | 3.15e-17 | 6.4446 | 10068.52 | 21.6688 | 1.5197 | 1.3973 | 3.8668 | 5.8842 | Sv/Bq | Sv/Bq | Sv/s per Bq/m^3 | Sv/s per Bq/m^3 | Sv/s per Bq/m^3 | Sv/s per Bq/m^2 | mrem/pCi | mrem/pCi | mrem/yr per pCi/g | mrem/yr per pCi/m^3 | mrem/yr per pCi/m^3 | mrem/yr per pCi/cm^2 | ORNL Center for Radiation Protection Knowledge 2014 | 2015-08-18 10:55:52
Sr-80 |  | S |  |  | 0.6 | 0.02 | 4.02e-09 | 2.51e-09 | 1.25e-09 | 7.3e-10 | 4.65e-10 | 3.78e-10 | 5.01e-10 | 5.01e-10 | 1.4874e-05 | 9.287e-06 | 4.625e-06 | 2.701e-06 | 1.7205e-06 | 1.3986e-06 | 1.8537e-06 | 1.8537e-06 | 1.65e-09 | 1.08e-09 | 4.96e-10 | 3.08e-10 | 1.88e-10 | 1.57e-10 | 1.91e-10 | 1.91e-10 | 6.105e-06 | 3.996e-06 | 1.8352e-06 | 1.1396e-06 | 6.956e-07 | 5.809e-07 | 7.067e-07 | 7.067e-07 | 1.26e-17 | 1.92e-14 | 4.17e-17 | 4.13e-16 | 2.61e-18 | 7.43e-18 | 1.14e-17 | 2.3537 | 3586.56 | 7.7896 | 0.4828 | 0.48755 | 1.3879 | 2.1295 | Sv/Bq | Sv/Bq | Sv/s per Bq/m^3 | Sv/s per Bq/m^3 | Sv/s per Bq/m^3 | Sv/s per Bq/m^2 | mrem/pCi | mrem/pCi | mrem/yr per pCi/g | mrem/yr per pCi/m^3 | mrem/yr per pCi/m^3 | mrem/yr per pCi/cm^2 | ORNL Center for Radiation Protection Knowledge 2014 | 2015-08-18 10:55:52
Sr-81 |  | S |  |  | 0.6 | 0.02 | 7.38e-10 | 4.29e-10 | 2.14e-10 | 1.25e-10 | 8.42e-11 | 6.71e-11 | 8.84e-11 | 8.84e-11 | 2.7306e-06 | 1.5873e-06 | 7.918e-07 | 4.625e-07 | 3.1154e-07 | 2.4827e-07 | 3.2708e-07 | 3.2708e-07 | 3.04e-10 | 2.05e-10 | 9.6e-11 | 6.1e-11 | 3.92e-11 | 3.25e-11 | 3.88e-11 | 3.88e-11 | 1.1248e-06 | 7.585e-07 | 3.552e-07 | 2.257e-07 | 1.4504e-07 | 1.2025e-07 | 1.4356e-07 | 1.4356e-07 | 4.05e-17 | 6.26e-14 | 1.35e-16 | 1.43e-15 | 8.5e-18 | 2.4e-17 | 3.67e-17 | 7.5654 | 11693.68 | 25.218 | 1.6717 | 1.5878 | 4.4832 | 6.8556 | Sv/Bq | Sv/Bq | Sv/s per Bq/m^3 | Sv/s per Bq/m^3 | Sv/s per Bq/m^3 | Sv/s per Bq/m^2 | mrem/pCi | mrem/pCi | mrem/yr per pCi/g | mrem/yr per pCi/m^3 | mrem/yr per pCi/m^3 | mrem/yr per pCi/cm^2 | ORNL Center for Radiation Protection Knowledge 2014 | 2015-08-18 10:55:52
Sr-82 |  | S |  |  | 0.6 | 0.02 | 7.2e-08 | 4.1e-08 | 2.07e-08 | 1.34e-08 | 8.76e-09 | 6.19e-09 | 8.43e-09 | 8.43e-09 | 0.0002664 | 0.0001517 | 7.659e-05 | 4.958e-05 | 3.2412e-05 | 2.2903e-05 | 3.1191e-05 | 3.1191e-05 | 6.18e-08 | 4.66e-08 | 2.54e-08 | 1.67e-08 | 1.23e-08 | 1.08e-08 | 1.22e-08 | 1.22e-08 | 0.00022866 | 0.00017242 | 9.398e-05 | 6.179e-05 | 4.551e-05 | 3.996e-05 | 4.514e-05 | 4.514e-05 | 5.02e-22 | 4.73e-18 | 1.1e-20 | 1.52e-18 | 5.02e-22 | 5.02e-22 | 5.02e-22 | 9.3774e-05 | 0.88356 | 0.0020548 | 0.0017769 | 9.3774e-05 | 9.3774e-05 | 9.3774e-05 | Sv/Bq | Sv/Bq | Sv/s per Bq/m^3 | Sv/s per Bq/m^3 | Sv/s per Bq/m^3 | Sv/s per Bq/m^2 | mrem/pCi | mrem/pCi | mrem/yr per pCi/g | mrem/yr per pCi/m^3 | mrem/yr per pCi/m^3 | mrem/yr per pCi/cm^2 | ORNL Center for Radiation Protection Knowledge 2014 | 2015-08-18 10:55:52
Sr-83 |  | S |  |  | 0.6 | 0.02 | 3.53e-09 | 2.87e-09 | 1.52e-09 | 9.57e-10 | 5.97e-10 | 5.14e-10 | 6.46e-10 | 6.46e-10 | 1.3061e-05 | 1.0619e-05 | 5.624e-06 | 3.5409e-06 | 2.2089e-06 | 1.9018e-06 | 2.3902e-06 | 2.3902e-06 | 2.91e-09 | 2.16e-09 | 1.08e-09 | 6.89e-10 | 4.42e-10 | 3.56e-10 | 4.27e-10 | 4.27e-10 | 1.0767e-05 | 7.992e-06 | 3.996e-06 | 2.5493e-06 | 1.6354e-06 | 1.3172e-06 | 1.5799e-06 | 1.5799e-06 | 2.48e-17 | 3.7e-14 | 8.02e-17 | 7.8e-16 | 4.88e-18 | 1.4e-17 | 2.19e-17 | 4.6326 | 6911.6 | 14.9814 | 0.91182 | 0.91158 | 2.6152 | 4.0909 | Sv/Bq | Sv/Bq | Sv/s per Bq/m^3 | Sv/s per Bq/m^3 | Sv/s per Bq/m^3 | Sv/s per Bq/m^2 | mrem/pCi | mrem/pCi | mrem/yr per pCi/g | mrem/yr per pCi/m^3 | mrem/yr per pCi/m^3 | mrem/yr per pCi/cm^2 | ORNL Center for Radiation Protection Knowledge 2014 | 2015-08-18 10:55:52
Sr-85 |  | S |  |  | 0.6 | 0.02 | 7.46e-09 | 3.05e-09 | 1.69e-09 | 1.45e-09 | 1.31e-09 | 5.5e-10 | 7.94e-10 | 7.94e-10 | 2.7602e-05 | 1.1285e-05 | 6.253e-06 | 5.365e-06 | 4.847e-06 | 2.035e-06 | 2.9378e-06 | 2.9378e-06 | 4.34e-09 | 3.64e-09 | 2.15e-09 | 1.27e-09 | 1e-09 | 8.07e-10 | 9.22e-10 | 9.22e-10 | 1.6058e-05 | 1.3468e-05 | 7.955e-06 | 4.699e-06 | 3.7e-06 | 2.9859e-06 | 3.4114e-06 | 3.4114e-06 | 1.45e-17 | 2.19e-14 | 4.77e-17 | 4.72e-16 | 2.99e-18 | 8.53e-18 | 1.31e-17 | 2.7086 | 4090.92 | 8.9104 | 0.55177 | 0.55853 | 1.5934 | 2.4471 | Sv/Bq | Sv/Bq | Sv/s per Bq/m^3 | Sv/s per Bq/m^3 | Sv/s per Bq/m^3 | Sv/s per Bq/m^2 | mrem/pCi | mrem/pCi | mrem/yr per pCi/g | mrem/yr per pCi/m^3 | mrem/yr per pCi/m^3 | mrem/yr per pCi/cm^2 | ORNL Center for Radiation Protection Knowledge 2014 | 2015-08-18 10:55:52
Sr-85m |  | S |  |  | 0.6 | 0.02 | 4.48e-11 | 2.97e-11 | 1.66e-11 | 1.09e-11 | 7.74e-12 | 6.04e-12 | 7.53e-12 | 7.53e-12 | 1.6576e-07 | 1.0989e-07 | 6.142e-08 | 4.033e-08 | 2.8638e-08 | 2.2348e-08 | 2.7861e-08 | 2.7861e-08 | 3.32e-11 | 2.62e-11 | 1.34e-11 | 8.45e-12 | 5.46e-12 | 4.36e-12 | 5.22e-12 | 5.22e-12 | 1.2284e-07 | 9.694e-08 | 4.958e-08 | 3.1265e-08 | 2.0202e-08 | 1.6132e-08 | 1.9314e-08 | 1.9314e-08 | 5.51e-18 | 9.42e-15 | 2.07e-17 | 2e-16 | 1.29e-18 | 3.64e-18 | 5.29e-18 | 1.0293 | 1759.656 | 3.8668 | 0.2338 | 0.24097 | 0.67995 | 0.98817 | Sv/Bq | Sv/Bq | Sv/s per Bq/m^3 | Sv/s per Bq/m^3 | Sv/s per Bq/m^3 | Sv/s per Bq/m^2 | mrem/pCi | mrem/pCi | mrem/yr per pCi/g | mrem/yr per pCi/m^3 | mrem/yr per pCi/m^3 | mrem/yr per pCi/cm^2 | ORNL Center for Radiation Protection Knowledge 2014 | 2015-08-18 10:55:52
Sr-87m |  | S |  |  | 0.6 | 0.02 | 2.42e-10 | 1.72e-10 | 9.1e-11 | 5.62e-11 | 3.62e-11 | 3.04e-11 | 3.86e-11 | 3.86e-11 | 8.954e-07 | 6.364e-07 | 3.367e-07 | 2.0794e-07 | 1.3394e-07 | 1.1248e-07 | 1.4282e-07 | 1.4282e-07 | 1.71e-10 | 1.26e-10 | 6.24e-11 | 4.02e-11 | 2.63e-11 | 2.12e-11 | 2.53e-11 | 2.53e-11 | 6.327e-07 | 4.662e-07 | 2.3088e-07 | 1.4874e-07 | 9.731e-08 | 7.844e-08 | 9.361e-08 | 9.361e-08 | 9.01e-18 | 1.41e-14 | 3.07e-17 | 3.03e-16 | 1.93e-18 | 5.51e-18 | 8.34e-18 | 1.6831 | 2633.88 | 5.7348 | 0.35421 | 0.36052 | 1.0293 | 1.5579 | Sv/Bq | Sv/Bq | Sv/s per Bq/m^3 | Sv/s per Bq/m^3 | Sv/s per Bq/m^3 | Sv/s per Bq/m^2 | mrem/pCi | mrem/pCi | mrem/yr per pCi/g | mrem/yr per pCi/m^3 | mrem/yr per pCi/m^3 | mrem/yr per pCi/cm^2 | ORNL Center for Radiation Protection Knowledge 2014 | 2015-08-18 10:55:52
Sr-89 |  | S |  |  | 0.6 | 0.02 | 3.6e-08 | 1.79e-08 | 8.9e-09 | 5.85e-09 | 3.98e-09 | 2.57e-09 | 3.61e-09 | 3.61e-09 | 0.0001332 | 6.623e-05 | 3.293e-05 | 2.1645e-05 | 1.4726e-05 | 9.509e-06 | 1.3357e-05 | 1.3357e-05 | 3.89e-08 | 3.03e-08 | 1.72e-08 | 1.16e-08 | 9.28e-09 | 7.96e-09 | 8.83e-09 | 8.83e-09 | 0.00014393 | 0.00011211 | 6.364e-05 | 4.292e-05 | 3.4336e-05 | 2.9452e-05 | 3.2671e-05 | 3.2671e-05 | 8.15e-20 | 4.39e-16 | 5.26e-19 | 6.88e-17 | 4.84e-20 | 6.71e-20 | 7.92e-20 | 0.015224 | 82.0052 | 0.098257 | 0.080427 | 0.0090411 | 0.012534 | 0.014795 | Sv/Bq | Sv/Bq | Sv/s per Bq/m^3 | Sv/s per Bq/m^3 | Sv/s per Bq/m^3 | Sv/s per Bq/m^2 | mrem/pCi | mrem/pCi | mrem/yr per pCi/g | mrem/yr per pCi/m^3 | mrem/yr per pCi/m^3 | mrem/yr per pCi/cm^2 | ORNL Center for Radiation Protection Knowledge 2014 | 2015-08-18 10:55:52
Sr-90 |  | S |  |  | 0.6 | 0.02 | 2.27e-07 | 7.23e-08 | 4.67e-08 | 5.96e-08 | 7.86e-08 | 2.76e-08 | 3.6e-08 | 3.6e-08 | 0.0008399 | 0.00026751 | 0.00017279 | 0.00022052 | 0.00029082 | 0.00010212 | 0.0001332 | 0.0001332 | 4.13e-07 | 3.93e-07 | 2.68e-07 | 1.82e-07 | 1.59e-07 | 1.56e-07 | 1.64e-07 | 1.64e-07 | 0.0015281 | 0.0014541 | 0.0009916 | 0.0006734 | 0.0005883 | 0.0005772 | 0.0006068 | 0.0006068 | 3.46e-21 | 9.83e-17 | 1.09e-19 | 1.64e-18 | 1.26e-21 | 2.72e-21 | 3.42e-21 | 0.00064633 | 18.3624 | 0.020361 | 0.0019172 | 0.00023537 | 0.0005081 | 0.00063886 | Sv/Bq | Sv/Bq | Sv/s per Bq/m^3 | Sv/s per Bq/m^3 | Sv/s per Bq/m^3 | Sv/s per Bq/m^2 | mrem/pCi | mrem/pCi | mrem/yr per pCi/g | mrem/yr per pCi/m^3 | mrem/yr per pCi/m^3 | mrem/yr per pCi/cm^2 | ORNL Center for Radiation Protection Knowledge 2014 | 2015-08-18 10:55:52
Sr-91 |  | S |  |  | 0.6 | 0.02 | 5.25e-09 | 4.09e-09 | 2.09e-09 | 1.26e-09 | 7.53e-10 | 6.58e-10 | 8.47e-10 | 8.47e-10 | 1.9425e-05 | 1.5133e-05 | 7.733e-06 | 4.662e-06 | 2.7861e-06 | 2.4346e-06 | 3.1339e-06 | 3.1339e-06 | 3.58e-09 | 2.52e-09 | 1.21e-09 | 7.81e-10 | 4.99e-10 | 4.14e-10 | 4.93e-10 | 4.93e-10 | 1.3246e-05 | 9.324e-06 | 4.477e-06 | 2.8897e-06 | 1.8463e-06 | 1.5318e-06 | 1.8241e-06 | 1.8241e-06 | 2.24e-17 | 3.32e-14 | 7.14e-17 | 7.35e-16 | 4.3e-18 | 1.23e-17 | 1.94e-17 | 4.1843 | 6201.76 | 13.3375 | 0.85921 | 0.80324 | 2.2976 | 3.6239 | Sv/Bq | Sv/Bq | Sv/s per Bq/m^3 | Sv/s per Bq/m^3 | Sv/s per Bq/m^3 | Sv/s per Bq/m^2 | mrem/pCi | mrem/pCi | mrem/yr per pCi/g | mrem/yr per pCi/m^3 | mrem/yr per pCi/m^3 | mrem/yr per pCi/cm^2 | ORNL Center for Radiation Protection Knowledge 2014 | 2015-08-18 10:55:52
Sr-92 |  | S |  |  | 0.6 | 0.02 | 3.41e-09 | 2.69e-09 | 1.36e-09 | 8.15e-10 | 4.78e-10 | 4.2e-10 | 5.44e-10 | 5.44e-10 | 1.2617e-05 | 9.953e-06 | 5.032e-06 | 3.0155e-06 | 1.7686e-06 | 1.554e-06 | 2.0128e-06 | 2.0128e-06 | 2.15e-09 | 1.48e-09 | 6.89e-10 | 4.4e-10 | 2.68e-10 | 2.23e-10 | 2.7e-10 | 2.7e-10 | 7.955e-06 | 5.476e-06 | 2.5493e-06 | 1.628e-06 | 9.916e-07 | 8.251e-07 | 9.99e-07 | 9.99e-07 | 4.44e-17 | 6.41e-14 | 1.39e-16 | 1.22e-15 | 7.83e-18 | 2.27e-17 | 3.69e-17 | 8.2939 | 11973.88 | 25.9652 | 1.4262 | 1.4626 | 4.2404 | 6.8929 | Sv/Bq | Sv/Bq | Sv/s per Bq/m^3 | Sv/s per Bq/m^3 | Sv/s per Bq/m^3 | Sv/s per Bq/m^2 | mrem/pCi | mrem/pCi | mrem/yr per pCi/g | mrem/yr per pCi/m^3 | mrem/yr per pCi/m^3 | mrem/yr per pCi/cm^2 | ORNL Center for Radiation Protection Knowledge 2014 | 2015-08-18 10:55:52
Sr-93 |  | - |  |  |  | 0 | 0 | 0 | 0 | 0 | 0 | 0 | 0 | 0 | 0 | 0 | 0 | 0 | 0 | 0 | 0 | 0 | 0 | 0 | 0 | 0 | 0 | 0 | 0 | 0 | 0 | 0 | 0 | 0 | 0 | 0 | 0 | 0 | 7.28e-17 | 1.07e-13 | 2.31e-16 | 2.17e-15 | 1.34e-17 | 3.87e-17 | 6.18e-17 | 13.599 | 19987.6 | 43.1508 | 2.5367 | 2.5031 | 7.2292 | 11.5442 | Sv/Bq | Sv/Bq | Sv/s per Bq/m^3 | Sv/s per Bq/m^3 | Sv/s per Bq/m^3 | Sv/s per Bq/m^2 | mrem/pCi | mrem/pCi | mrem/yr per pCi/g | mrem/yr per pCi/m^3 | mrem/yr per pCi/m^3 | mrem/yr per pCi/cm^2 | ORNL Center for Radiation Protection Knowledge 2014 | 2015-08-18 10:55:52
Sr-94 |  | - |  |  |  | 0 | 0 | 0 | 0 | 0 | 0 | 0 | 0 | 0 | 0 | 0 | 0 | 0 | 0 | 0 | 0 | 0 | 0 | 0 | 0 | 0 | 0 | 0 | 0 | 0 | 0 | 0 | 0 | 0 | 0 | 0 | 0 | 0 | 4.79e-17 | 6.92e-14 | 1.49e-16 | 1.4e-15 | 8.43e-18 | 2.44e-17 | 3.97e-17 | 8.9477 | 12926.56 | 27.8332 | 1.6366 | 1.5747 | 4.5579 | 7.416 | Sv/Bq | Sv/Bq | Sv/s per Bq/m^3 | Sv/s per Bq/m^3 | Sv/s per Bq/m^3 | Sv/s per Bq/m^2 | mrem/pCi | mrem/pCi | mrem/yr per pCi/g | mrem/yr per pCi/m^3 | mrem/yr per pCi/m^3 | mrem/yr per pCi/cm^2 | ORNL Center for Radiation Protection Knowledge 2014 | 2015-08-18 10:55:52
Ta-170 |  | - |  |  |  | 0 | 0 | 0 | 0 | 0 | 0 | 0 | 0 | 0 | 0 | 0 | 0 | 0 | 0 | 0 | 0 | 0 | 0 | 0 | 0 | 0 | 0 | 0 | 0 | 0 | 0 | 0 | 0 | 0 | 0 | 0 | 0 | 0 | 3.15e-17 | 4.88e-14 | 1.05e-16 | 1.14e-15 | 6.69e-18 | 1.85e-17 | 2.83e-17 | 5.8842 | 9115.84 | 19.614 | 1.3327 | 1.2497 | 3.4558 | 5.2864 | Sv/Bq | Sv/Bq | Sv/s per Bq/m^3 | Sv/s per Bq/m^3 | Sv/s per Bq/m^3 | Sv/s per Bq/m^2 | mrem/pCi | mrem/pCi | mrem/yr per pCi/g | mrem/yr per pCi/m^3 | mrem/yr per pCi/m^3 | mrem/yr per pCi/cm^2 | ORNL Center for Radiation Protection Knowledge 2014 | 2015-08-18 10:55:52
Ta-172 |  | S |  |  | 0.01 | 0.01 | 6.09e-10 | 3.54e-10 | 1.8e-10 | 1.07e-10 | 7.29e-11 | 5.77e-11 | 7.55e-11 | 7.55e-11 | 2.2533e-06 | 1.3098e-06 | 6.66e-07 | 3.959e-07 | 2.6973e-07 | 2.1349e-07 | 2.7935e-07 | 2.7935e-07 | 3.04e-10 | 2.12e-10 | 1.03e-10 | 6.63e-11 | 4.42e-11 | 3.64e-11 | 4.3e-11 | 4.3e-11 | 1.1248e-06 | 7.844e-07 | 3.811e-07 | 2.4531e-07 | 1.6354e-07 | 1.3468e-07 | 1.591e-07 | 1.591e-07 | 5.21e-17 | 7.82e-14 | 1.69e-16 | 1.62e-15 | 1.01e-17 | 2.86e-17 | 4.5e-17 | 9.7323 | 14607.76 | 31.5692 | 1.8938 | 1.8867 | 5.3425 | 8.406 | Sv/Bq | Sv/Bq | Sv/s per Bq/m^3 | Sv/s per Bq/m^3 | Sv/s per Bq/m^3 | Sv/s per Bq/m^2 | mrem/pCi | mrem/pCi | mrem/yr per pCi/g | mrem/yr per pCi/m^3 | mrem/yr per pCi/m^3 | mrem/yr per pCi/cm^2 | ORNL Center for Radiation Protection Knowledge 2014 | 2015-08-18 10:55:52
Ta-173 |  | S |  |  | 0.01 | 0.01 | 1.04e-09 | 6.73e-10 | 3.55e-10 | 2.2e-10 | 1.37e-10 | 1.1e-10 | 1.44e-10 | 1.44e-10 | 3.848e-06 | 2.4901e-06 | 1.3135e-06 | 8.14e-07 | 5.069e-07 | 4.07e-07 | 5.328e-07 | 5.328e-07 | 5.77e-10 | 4.18e-10 | 2.15e-10 | 1.42e-10 | 9.89e-11 | 8.03e-11 | 9.37e-11 | 9.37e-11 | 2.1349e-06 | 1.5466e-06 | 7.955e-07 | 5.254e-07 | 3.6593e-07 | 2.9711e-07 | 3.4669e-07 | 3.4669e-07 | 1.63e-17 | 2.56e-14 | 5.58e-17 | 5.42e-16 | 3.31e-18 | 9.17e-18 | 1.42e-17 | 3.0448 | 4782.08 | 10.4234 | 0.6336 | 0.61831 | 1.713 | 2.6526 | Sv/Bq | Sv/Bq | Sv/s per Bq/m^3 | Sv/s per Bq/m^3 | Sv/s per Bq/m^3 | Sv/s per Bq/m^2 | mrem/pCi | mrem/pCi | mrem/yr per pCi/g | mrem/yr per pCi/m^3 | mrem/yr per pCi/m^3 | mrem/yr per pCi/cm^2 | ORNL Center for Radiation Protection Knowledge 2014 | 2015-08-18 10:55:52
Ta-174 |  | S |  |  | 0.01 | 0.01 | 7.77e-10 | 4.59e-10 | 2.32e-10 | 1.38e-10 | 9.09e-11 | 7.2e-11 | 9.51e-11 | 9.51e-11 | 2.8749e-06 | 1.6983e-06 | 8.584e-07 | 5.106e-07 | 3.3633e-07 | 2.664e-07 | 3.5187e-07 | 3.5187e-07 | 3.96e-10 | 2.72e-10 | 1.33e-10 | 8.64e-11 | 5.93e-11 | 4.87e-11 | 5.71e-11 | 5.71e-11 | 1.4652e-06 | 1.0064e-06 | 4.921e-07 | 3.1968e-07 | 2.1941e-07 | 1.8019e-07 | 2.1127e-07 | 2.1127e-07 | 2.9e-17 | 4.46e-14 | 9.68e-17 | 9.37e-16 | 5.73e-18 | 1.62e-17 | 2.52e-17 | 5.4172 | 8331.28 | 18.0822 | 1.0954 | 1.0704 | 3.0262 | 4.7074 | Sv/Bq | Sv/Bq | Sv/s per Bq/m^3 | Sv/s per Bq/m^3 | Sv/s per Bq/m^3 | Sv/s per Bq/m^2 | mrem/pCi | mrem/pCi | mrem/yr per pCi/g | mrem/yr per pCi/m^3 | mrem/yr per pCi/m^3 | mrem/yr per pCi/cm^2 | ORNL Center for Radiation Protection Knowledge 2014 | 2015-08-18 10:55:52
Ta-175 |  | S |  |  | 0.01 | 0.01 | 1.84e-09 | 1.28e-09 | 7.14e-10 | 4.66e-10 | 2.98e-10 | 2.39e-10 | 3.04e-10 | 3.04e-10 | 6.808e-06 | 4.736e-06 | 2.6418e-06 | 1.7242e-06 | 1.1026e-06 | 8.843e-07 | 1.1248e-06 | 1.1248e-06 | 1.09e-09 | 8.44e-10 | 4.41e-10 | 2.86e-10 | 1.87e-10 | 1.51e-10 | 1.79e-10 | 1.79e-10 | 4.033e-06 | 3.1228e-06 | 1.6317e-06 | 1.0582e-06 | 6.919e-07 | 5.587e-07 | 6.623e-07 | 6.623e-07 | 3.36e-17 | 5.09e-14 | 1.11e-16 | 1.01e-15 | 6.39e-18 | 1.81e-17 | 2.86e-17 | 6.2765 | 9508.12 | 20.7348 | 1.1807 | 1.1937 | 3.3811 | 5.3425 | Sv/Bq | Sv/Bq | Sv/s per Bq/m^3 | Sv/s per Bq/m^3 | Sv/s per Bq/m^3 | Sv/s per Bq/m^2 | mrem/pCi | mrem/pCi | mrem/yr per pCi/g | mrem/yr per pCi/m^3 | mrem/yr per pCi/m^3 | mrem/yr per pCi/cm^2 | ORNL Center for Radiation Protection Knowledge 2014 | 2015-08-18 10:55:52
Ta-176 |  | S |  |  | 0.01 | 0.01 | 2.31e-09 | 1.63e-09 | 9.19e-10 | 6.09e-10 | 3.94e-10 | 3.17e-10 | 4e-10 | 4e-10 | 8.547e-06 | 6.031e-06 | 3.4003e-06 | 2.2533e-06 | 1.4578e-06 | 1.1729e-06 | 1.48e-06 | 1.48e-06 | 1.46e-09 | 1.15e-09 | 6.02e-10 | 3.9e-10 | 2.53e-10 | 2.03e-10 | 2.41e-10 | 2.41e-10 | 5.402e-06 | 4.255e-06 | 2.2274e-06 | 1.443e-06 | 9.361e-07 | 7.511e-07 | 8.917e-07 | 8.917e-07 | 7.34e-17 | 1.07e-13 | 2.32e-16 | 2e-15 | 1.28e-17 | 3.71e-17 | 6.03e-17 | 13.7111 | 19987.6 | 43.3376 | 2.338 | 2.391 | 6.9303 | 11.264 | Sv/Bq | Sv/Bq | Sv/s per Bq/m^3 | Sv/s per Bq/m^3 | Sv/s per Bq/m^3 | Sv/s per Bq/m^2 | mrem/pCi | mrem/pCi | mrem/yr per pCi/g | mrem/yr per pCi/m^3 | mrem/yr per pCi/m^3 | mrem/yr per pCi/cm^2 | ORNL Center for Radiation Protection Knowledge 2014 | 2015-08-18 10:55:52
Ta-177 |  | S |  |  | 0.01 | 0.01 | 1.06e-09 | 7.08e-10 | 3.72e-10 | 2.3e-10 | 1.37e-10 | 1.1e-10 | 1.46e-10 | 1.46e-10 | 3.922e-06 | 2.6196e-06 | 1.3764e-06 | 8.51e-07 | 5.069e-07 | 4.07e-07 | 5.402e-07 | 5.402e-07 | 6.98e-10 | 5.06e-10 | 2.72e-10 | 1.68e-10 | 1.33e-10 | 1.06e-10 | 1.22e-10 | 1.22e-10 | 2.5826e-06 | 1.8722e-06 | 1.0064e-06 | 6.216e-07 | 4.921e-07 | 3.922e-07 | 4.514e-07 | 4.514e-07 | 8.48e-19 | 2.17e-15 | 4.9e-18 | 5.89e-17 | 3.1e-19 | 6.66e-19 | 8.16e-19 | 0.15841 | 405.356 | 0.91532 | 0.068854 | 0.057908 | 0.12441 | 0.15243 | Sv/Bq | Sv/Bq | Sv/s per Bq/m^3 | Sv/s per Bq/m^3 | Sv/s per Bq/m^3 | Sv/s per Bq/m^2 | mrem/pCi | mrem/pCi | mrem/yr per pCi/g | mrem/yr per pCi/m^3 | mrem/yr per pCi/m^3 | mrem/yr per pCi/cm^2 | ORNL Center for Radiation Protection Knowledge 2014 | 2015-08-18 10:55:52
Ta-178 |  | - |  |  |  | 0 | 0 | 0 | 0 | 0 | 0 | 0 | 0 | 0 | 0 | 0 | 0 | 0 | 0 | 0 | 0 | 0 | 0 | 0 | 0 | 0 | 0 | 0 | 0 | 0 | 0 | 0 | 0 | 0 | 0 | 0 | 0 | 0 | 2.62e-18 | 4.72e-15 | 1.04e-17 | 1.09e-16 | 6.25e-19 | 1.58e-18 | 2.29e-18 | 0.48942 | 881.696 | 1.9427 | 0.12742 | 0.11675 | 0.29514 | 0.42777 | Sv/Bq | Sv/Bq | Sv/s per Bq/m^3 | Sv/s per Bq/m^3 | Sv/s per Bq/m^3 | Sv/s per Bq/m^2 | mrem/pCi | mrem/pCi | mrem/yr per pCi/g | mrem/yr per pCi/m^3 | mrem/yr per pCi/m^3 | mrem/yr per pCi/cm^2 | ORNL Center for Radiation Protection Knowledge 2014 | 2015-08-18 10:55:52
Ta-178m |  | S |  |  | 0.01 | 0.01 | 7.9e-10 | 4.77e-10 | 2.8e-10 | 1.77e-10 | 1.06e-10 | 8.52e-11 | 1.11e-10 | 1.11e-10 | 2.923e-06 | 1.7649e-06 | 1.036e-06 | 6.549e-07 | 3.922e-07 | 3.1524e-07 | 4.107e-07 | 4.107e-07 | 5.28e-10 | 3.92e-10 | 2.03e-10 | 1.35e-10 | 9.56e-11 | 7.71e-11 | 8.96e-11 | 8.96e-11 | 1.9536e-06 | 1.4504e-06 | 7.511e-07 | 4.995e-07 | 3.5372e-07 | 2.8527e-07 | 3.3152e-07 | 3.3152e-07 | 2.94e-17 | 4.91e-14 | 1.08e-16 | 1.08e-15 | 6.76e-18 | 1.87e-17 | 2.76e-17 | 5.4919 | 9171.88 | 20.1744 | 1.2625 | 1.2628 | 3.4932 | 5.1557 | Sv/Bq | Sv/Bq | Sv/s per Bq/m^3 | Sv/s per Bq/m^3 | Sv/s per Bq/m^3 | Sv/s per Bq/m^2 | mrem/pCi | mrem/pCi | mrem/yr per pCi/g | mrem/yr per pCi/m^3 | mrem/yr per pCi/m^3 | mrem/yr per pCi/cm^2 | ORNL Center for Radiation Protection Knowledge 2014 | 2015-08-18 10:55:52
Ta-179 |  | S |  |  | 0.01 | 0.01 | 5.92e-10 | 3.83e-10 | 2.02e-10 | 1.25e-10 | 7.45e-11 | 6e-11 | 7.97e-11 | 7.97e-11 | 2.1904e-06 | 1.4171e-06 | 7.474e-07 | 4.625e-07 | 2.7565e-07 | 2.22e-07 | 2.9489e-07 | 2.9489e-07 | 2.15e-09 | 1.88e-09 | 1.17e-09 | 7.4e-10 | 5.57e-10 | 4.9e-10 | 5.46e-10 | 5.46e-10 | 7.955e-06 | 6.956e-06 | 4.329e-06 | 2.738e-06 | 2.0609e-06 | 1.813e-06 | 2.0202e-06 | 2.0202e-06 | 2.02e-19 | 6.96e-16 | 1.59e-18 | 2.12e-17 | 1.02e-19 | 1.9e-19 | 2.02e-19 | 0.037734 | 130.0128 | 0.29701 | 0.024783 | 0.019054 | 0.035492 | 0.037734 | Sv/Bq | Sv/Bq | Sv/s per Bq/m^3 | Sv/s per Bq/m^3 | Sv/s per Bq/m^3 | Sv/s per Bq/m^2 | mrem/pCi | mrem/pCi | mrem/yr per pCi/g | mrem/yr per pCi/m^3 | mrem/yr per pCi/m^3 | mrem/yr per pCi/cm^2 | ORNL Center for Radiation Protection Knowledge 2014 | 2015-08-18 10:55:52
Ta-180 |  | S |  |  | 0.01 | 0.01 | 6.05e-10 | 3.88e-10 | 1.97e-10 | 1.19e-10 | 6.97e-11 | 5.58e-11 | 7.56e-11 | 7.56e-11 | 2.2385e-06 | 1.4356e-06 | 7.289e-07 | 4.403e-07 | 2.5789e-07 | 2.0646e-07 | 2.7972e-07 | 2.7972e-07 | 3.39e-10 | 2.36e-10 | 1.2e-10 | 8.16e-11 | 5.33e-11 | 4.26e-11 | 5.05e-11 | 5.05e-11 | 1.2543e-06 | 8.732e-07 | 4.44e-07 | 3.0192e-07 | 1.9721e-07 | 1.5762e-07 | 1.8685e-07 | 1.8685e-07 | 4.35e-19 | 1.42e-15 | 3.22e-18 | 4.18e-17 | 2.05e-19 | 3.97e-19 | 4.35e-19 | 0.081258 | 265.256 | 0.6015 | 0.048864 | 0.038294 | 0.07416 | 0.081258 | Sv/Bq | Sv/Bq | Sv/s per Bq/m^3 | Sv/s per Bq/m^3 | Sv/s per Bq/m^3 | Sv/s per Bq/m^2 | mrem/pCi | mrem/pCi | mrem/yr per pCi/g | mrem/yr per pCi/m^3 | mrem/yr per pCi/m^3 | mrem/yr per pCi/cm^2 | ORNL Center for Radiation Protection Knowledge 2014 | 2015-08-18 10:55:52
Ta-182 |  | S |  |  | 0.01 | 0.01 | 1.41e-08 | 9.31e-09 | 4.94e-09 | 3.1e-09 | 1.89e-09 | 1.52e-09 | 1.99e-09 | 1.99e-09 | 5.217e-05 | 3.4447e-05 | 1.8278e-05 | 1.147e-05 | 6.993e-06 | 5.624e-06 | 7.363e-06 | 7.363e-06 | 4.19e-08 | 3.39e-08 | 2.08e-08 | 1.47e-08 | 1.27e-08 | 1.03e-08 | 1.14e-08 | 1.14e-08 | 0.00015503 | 0.00012543 | 7.696e-05 | 5.439e-05 | 4.699e-05 | 3.811e-05 | 4.218e-05 | 4.218e-05 | 4.01e-17 | 5.98e-14 | 1.3e-16 | 1.19e-15 | 7.55e-18 | 2.15e-17 | 3.42e-17 | 7.4907 | 11170.64 | 24.284 | 1.3911 | 1.4103 | 4.0162 | 6.3886 | Sv/Bq | Sv/Bq | Sv/s per Bq/m^3 | Sv/s per Bq/m^3 | Sv/s per Bq/m^3 | Sv/s per Bq/m^2 | mrem/pCi | mrem/pCi | mrem/yr per pCi/g | mrem/yr per pCi/m^3 | mrem/yr per pCi/m^3 | mrem/yr per pCi/cm^2 | ORNL Center for Radiation Protection Knowledge 2014 | 2015-08-18 10:55:52
Ta-182m |  | S |  |  | 0.01 | 0.01 | 1.44e-10 | 8.07e-11 | 3.97e-11 | 2.29e-11 | 1.57e-11 | 1.23e-11 | 1.63e-11 | 1.63e-11 | 5.328e-07 | 2.9859e-07 | 1.4689e-07 | 8.473e-08 | 5.809e-08 | 4.551e-08 | 6.031e-08 | 6.031e-08 | 1.72e-10 | 1.18e-10 | 5.48e-11 | 3.78e-11 | 2.65e-11 | 2.26e-11 | 2.6e-11 | 2.6e-11 | 6.364e-07 | 4.366e-07 | 2.0276e-07 | 1.3986e-07 | 9.805e-08 | 8.362e-08 | 9.62e-08 | 9.62e-08 | 5.31e-18 | 1.05e-14 | 2.31e-17 | 2.37e-16 | 1.44e-18 | 3.78e-18 | 5.17e-18 | 0.99191 | 1961.4 | 4.3151 | 0.27705 | 0.26899 | 0.7061 | 0.96576 | Sv/Bq | Sv/Bq | Sv/s per Bq/m^3 | Sv/s per Bq/m^3 | Sv/s per Bq/m^3 | Sv/s per Bq/m^2 | mrem/pCi | mrem/pCi | mrem/yr per pCi/g | mrem/yr per pCi/m^3 | mrem/yr per pCi/m^3 | mrem/yr per pCi/cm^2 | ORNL Center for Radiation Protection Knowledge 2014 | 2015-08-18 10:55:52
Ta-183 |  | S |  |  | 0.01 | 0.01 | 1.48e-08 | 9.6e-09 | 4.86e-09 | 2.92e-09 | 1.69e-09 | 1.35e-09 | 1.84e-09 | 1.84e-09 | 5.476e-05 | 3.552e-05 | 1.7982e-05 | 1.0804e-05 | 6.253e-06 | 4.995e-06 | 6.808e-06 | 6.808e-06 | 1.15e-08 | 8.3e-09 | 4.67e-09 | 3.33e-09 | 2.81e-09 | 2.24e-09 | 2.5e-09 | 2.5e-09 | 4.255e-05 | 3.071e-05 | 1.7279e-05 | 1.2321e-05 | 1.0397e-05 | 8.288e-06 | 9.25e-06 | 9.25e-06 | 6.43e-18 | 1.2e-14 | 2.63e-17 | 2.7e-16 | 1.64e-18 | 4.37e-18 | 6.16e-18 | 1.2011 | 2241.6 | 4.9128 | 0.31563 | 0.30635 | 0.81632 | 1.1507 | Sv/Bq | Sv/Bq | Sv/s per Bq/m^3 | Sv/s per Bq/m^3 | Sv/s per Bq/m^3 | Sv/s per Bq/m^2 | mrem/pCi | mrem/pCi | mrem/yr per pCi/g | mrem/yr per pCi/m^3 | mrem/yr per pCi/m^3 | mrem/yr per pCi/cm^2 | ORNL Center for Radiation Protection Knowledge 2014 | 2015-08-18 10:55:52
Ta-184 |  | S |  |  | 0.01 | 0.01 | 6.7e-09 | 4.38e-09 | 2.27e-09 | 1.39e-09 | 8.4e-10 | 6.72e-10 | 8.95e-10 | 8.95e-10 | 2.479e-05 | 1.6206e-05 | 8.399e-06 | 5.143e-06 | 3.108e-06 | 2.4864e-06 | 3.3115e-06 | 3.3115e-06 | 3.36e-09 | 2.4e-09 | 1.19e-09 | 7.88e-10 | 5.35e-10 | 4.34e-10 | 5.1e-10 | 5.1e-10 | 1.2432e-05 | 8.88e-06 | 4.403e-06 | 2.9156e-06 | 1.9795e-06 | 1.6058e-06 | 1.887e-06 | 1.887e-06 | 4.6e-17 | 7.07e-14 | 1.54e-16 | 1.51e-15 | 9.41e-18 | 2.68e-17 | 4.12e-17 | 8.5928 | 13206.76 | 28.7672 | 1.7652 | 1.7578 | 5.0062 | 7.6962 | Sv/Bq | Sv/Bq | Sv/s per Bq/m^3 | Sv/s per Bq/m^3 | Sv/s per Bq/m^3 | Sv/s per Bq/m^2 | mrem/pCi | mrem/pCi | mrem/yr per pCi/g | mrem/yr per pCi/m^3 | mrem/yr per pCi/m^3 | mrem/yr per pCi/cm^2 | ORNL Center for Radiation Protection Knowledge 2014 | 2015-08-18 10:55:52
Ta-185 |  | S |  |  | 0.01 | 0.01 | 8.48e-10 | 4.77e-10 | 2.32e-10 | 1.33e-10 | 8.79e-11 | 6.89e-11 | 9.3e-11 | 9.3e-11 | 3.1376e-06 | 1.7649e-06 | 8.584e-07 | 4.921e-07 | 3.2523e-07 | 2.5493e-07 | 3.441e-07 | 3.441e-07 | 4.17e-10 | 2.71e-10 | 1.27e-10 | 8.46e-11 | 5.99e-11 | 5e-11 | 5.8e-11 | 5.8e-11 | 1.5429e-06 | 1.0027e-06 | 4.699e-07 | 3.1302e-07 | 2.2163e-07 | 1.85e-07 | 2.146e-07 | 2.146e-07 | 3.41e-18 | 6.7e-15 | 1.43e-17 | 2.15e-16 | 9.12e-19 | 2.35e-18 | 3.27e-18 | 0.63699 | 1251.56 | 2.6712 | 0.25133 | 0.17036 | 0.43898 | 0.61084 | Sv/Bq | Sv/Bq | Sv/s per Bq/m^3 | Sv/s per Bq/m^3 | Sv/s per Bq/m^3 | Sv/s per Bq/m^2 | mrem/pCi | mrem/pCi | mrem/yr per pCi/g | mrem/yr per pCi/m^3 | mrem/yr per pCi/m^3 | mrem/yr per pCi/cm^2 | ORNL Center for Radiation Protection Knowledge 2014 | 2015-08-18 10:55:52
Ta-186 |  | S |  |  | 0.01 | 0.01 | 4.12e-10 | 2.29e-10 | 1.13e-10 | 6.51e-11 | 4.47e-11 | 3.51e-11 | 4.66e-11 | 4.66e-11 | 1.5244e-06 | 8.473e-07 | 4.181e-07 | 2.4087e-07 | 1.6539e-07 | 1.2987e-07 | 1.7242e-07 | 1.7242e-07 | 1.65e-10 | 1.11e-10 | 5.08e-11 | 3.29e-11 | 2.12e-11 | 1.81e-11 | 2.14e-11 | 2.14e-11 | 6.105e-07 | 4.107e-07 | 1.8796e-07 | 1.2173e-07 | 7.844e-08 | 6.697e-08 | 7.918e-08 | 7.918e-08 | 4.14e-17 | 6.43e-14 | 1.39e-16 | 1.45e-15 | 8.65e-18 | 2.44e-17 | 3.73e-17 | 7.7335 | 12011.24 | 25.9652 | 1.695 | 1.6158 | 4.5579 | 6.9676 | Sv/Bq | Sv/Bq | Sv/s per Bq/m^3 | Sv/s per Bq/m^3 | Sv/s per Bq/m^3 | Sv/s per Bq/m^2 | mrem/pCi | mrem/pCi | mrem/yr per pCi/g | mrem/yr per pCi/m^3 | mrem/yr per pCi/m^3 | mrem/yr per pCi/cm^2 | ORNL Center for Radiation Protection Knowledge 2014 | 2015-08-18 10:55:52
Tb-146 |  | - |  |  |  | 0 | 0 | 0 | 0 | 0 | 0 | 0 | 0 | 0 | 0 | 0 | 0 | 0 | 0 | 0 | 0 | 0 | 0 | 0 | 0 | 0 | 0 | 0 | 0 | 0 | 0 | 0 | 0 | 0 | 0 | 0 | 0 | 0 | 1.2e-16 | 1.74e-13 | 3.77e-16 | 3.42e-15 | 2.15e-17 | 6.18e-17 | 9.98e-17 | 22.416 | 32503.2 | 70.4236 | 3.998 | 4.0162 | 11.5442 | 18.6426 | Sv/Bq | Sv/Bq | Sv/s per Bq/m^3 | Sv/s per Bq/m^3 | Sv/s per Bq/m^3 | Sv/s per Bq/m^2 | mrem/pCi | mrem/pCi | mrem/yr per pCi/g | mrem/yr per pCi/m^3 | mrem/yr per pCi/m^3 | mrem/yr per pCi/cm^2 | ORNL Center for Radiation Protection Knowledge 2014 | 2015-08-18 10:55:52
Tb-147 |  | S |  |  | 0.005 | 0.005 | 1.08e-09 | 7.03e-10 | 3.81e-10 | 2.42e-10 | 1.59e-10 | 1.27e-10 | 1.62e-10 | 1.62e-10 | 3.996e-06 | 2.6011e-06 | 1.4097e-06 | 8.954e-07 | 5.883e-07 | 4.699e-07 | 5.994e-07 | 5.994e-07 | 5.87e-10 | 4.45e-10 | 2.27e-10 | 1.44e-10 | 9.15e-11 | 7.35e-11 | 8.82e-11 | 8.82e-11 | 2.1719e-06 | 1.6465e-06 | 8.399e-07 | 5.328e-07 | 3.3855e-07 | 2.7195e-07 | 3.2634e-07 | 3.2634e-07 | 6.89e-17 | 1.02e-13 | 2.2e-16 | 2.05e-15 | 1.29e-17 | 3.69e-17 | 5.88e-17 | 12.8705 | 19053.6 | 41.096 | 2.3965 | 2.4097 | 6.8929 | 10.9838 | Sv/Bq | Sv/Bq | Sv/s per Bq/m^3 | Sv/s per Bq/m^3 | Sv/s per Bq/m^3 | Sv/s per Bq/m^2 | mrem/pCi | mrem/pCi | mrem/yr per pCi/g | mrem/yr per pCi/m^3 | mrem/yr per pCi/m^3 | mrem/yr per pCi/cm^2 | ORNL Center for Radiation Protection Knowledge 2014 | 2015-08-18 10:55:52
Tb-147m |  | - |  |  |  | 0 | 0 | 0 | 0 | 0 | 0 | 0 | 0 | 0 | 0 | 0 | 0 | 0 | 0 | 0 | 0 | 0 | 0 | 0 | 0 | 0 | 0 | 0 | 0 | 0 | 0 | 0 | 0 | 0 | 0 | 0 | 0 | 0 | 6.27e-17 | 9.11e-14 | 1.97e-16 | 1.77e-15 | 1.11e-17 | 3.22e-17 | 5.21e-17 | 11.7124 | 17017.48 | 36.7996 | 2.0691 | 2.0735 | 6.015 | 9.7323 | Sv/Bq | Sv/Bq | Sv/s per Bq/m^3 | Sv/s per Bq/m^3 | Sv/s per Bq/m^3 | Sv/s per Bq/m^2 | mrem/pCi | mrem/pCi | mrem/yr per pCi/g | mrem/yr per pCi/m^3 | mrem/yr per pCi/m^3 | mrem/yr per pCi/cm^2 | ORNL Center for Radiation Protection Knowledge 2014 | 2015-08-18 10:55:52
Tb-148 |  | S |  |  | 0.005 | 0.005 | 1.31e-09 | 7.75e-10 | 3.94e-10 | 2.36e-10 | 1.57e-10 | 1.24e-10 | 1.63e-10 | 1.63e-10 | 4.847e-06 | 2.8675e-06 | 1.4578e-06 | 8.732e-07 | 5.809e-07 | 4.588e-07 | 6.031e-07 | 6.031e-07 | 5.65e-10 | 3.97e-10 | 1.94e-10 | 1.21e-10 | 7.76e-11 | 6.52e-11 | 7.76e-11 | 7.76e-11 | 2.0905e-06 | 1.4689e-06 | 7.178e-07 | 4.477e-07 | 2.8712e-07 | 2.4124e-07 | 2.8712e-07 | 2.8712e-07 | 7.53e-17 | 1.11e-13 | 2.4e-16 | 2.26e-15 | 1.4e-17 | 4.02e-17 | 6.41e-17 | 14.066 | 20734.8 | 44.832 | 2.6419 | 2.6152 | 7.5094 | 11.9739 | Sv/Bq | Sv/Bq | Sv/s per Bq/m^3 | Sv/s per Bq/m^3 | Sv/s per Bq/m^3 | Sv/s per Bq/m^2 | mrem/pCi | mrem/pCi | mrem/yr per pCi/g | mrem/yr per pCi/m^3 | mrem/yr per pCi/m^3 | mrem/yr per pCi/cm^2 | ORNL Center for Radiation Protection Knowledge 2014 | 2015-08-18 10:55:52
Tb-148m |  | - |  |  |  | 0 | 0 | 0 | 0 | 0 | 0 | 0 | 0 | 0 | 0 | 0 | 0 | 0 | 0 | 0 | 0 | 0 | 0 | 0 | 0 | 0 | 0 | 0 | 0 | 0 | 0 | 0 | 0 | 0 | 0 | 0 | 0 | 0 | 9.52e-17 | 1.42e-13 | 3.09e-16 | 3e-15 | 1.89e-17 | 5.39e-17 | 8.42e-17 | 17.7834 | 26525.6 | 57.7212 | 3.507 | 3.5305 | 10.0685 | 15.7286 | Sv/Bq | Sv/Bq | Sv/s per Bq/m^3 | Sv/s per Bq/m^3 | Sv/s per Bq/m^3 | Sv/s per Bq/m^2 | mrem/pCi | mrem/pCi | mrem/yr per pCi/g | mrem/yr per pCi/m^3 | mrem/yr per pCi/m^3 | mrem/yr per pCi/cm^2 | ORNL Center for Radiation Protection Knowledge 2014 | 2015-08-18 10:55:52
Tb-149 |  | S |  |  | 0.005 | 0.005 | 1.68e-09 | 1.09e-09 | 5.83e-10 | 3.66e-10 | 2.31e-10 | 1.85e-10 | 2.4e-10 | 2.4e-10 | 6.216e-06 | 4.033e-06 | 2.1571e-06 | 1.3542e-06 | 8.547e-07 | 6.845e-07 | 8.88e-07 | 8.88e-07 | 1.87e-08 | 1.33e-08 | 8.75e-09 | 5.98e-09 | 5.24e-09 | 4.49e-09 | 4.87e-09 | 4.87e-09 | 6.919e-05 | 4.921e-05 | 3.2375e-05 | 2.2126e-05 | 1.9388e-05 | 1.6613e-05 | 1.8019e-05 | 1.8019e-05 | 4.21e-17 | 6.28e-14 | 1.36e-16 | 1.26e-15 | 7.95e-18 | 2.28e-17 | 3.61e-17 | 7.8643 | 11731.04 | 25.4048 | 1.4729 | 1.4851 | 4.259 | 6.7435 | Sv/Bq | Sv/Bq | Sv/s per Bq/m^3 | Sv/s per Bq/m^3 | Sv/s per Bq/m^3 | Sv/s per Bq/m^2 | mrem/pCi | mrem/pCi | mrem/yr per pCi/g | mrem/yr per pCi/m^3 | mrem/yr per pCi/m^3 | mrem/yr per pCi/cm^2 | ORNL Center for Radiation Protection Knowledge 2014 | 2015-08-18 10:55:52
Tb-149m |  | - |  |  |  | 0 | 0 | 0 | 0 | 0 | 0 | 0 | 0 | 0 | 0 | 0 | 0 | 0 | 0 | 0 | 0 | 0 | 0 | 0 | 0 | 0 | 0 | 0 | 0 | 0 | 0 | 0 | 0 | 0 | 0 | 0 | 0 | 0 | 4.14e-17 | 6.2e-14 | 1.34e-16 | 1.33e-15 | 8.23e-18 | 2.34e-17 | 3.66e-17 | 7.7335 | 11581.6 | 25.0312 | 1.5548 | 1.5374 | 4.3711 | 6.8369 | Sv/Bq | Sv/Bq | Sv/s per Bq/m^3 | Sv/s per Bq/m^3 | Sv/s per Bq/m^3 | Sv/s per Bq/m^2 | mrem/pCi | mrem/pCi | mrem/yr per pCi/g | mrem/yr per pCi/m^3 | mrem/yr per pCi/m^3 | mrem/yr per pCi/cm^2 | ORNL Center for Radiation Protection Knowledge 2014 | 2015-08-18 10:55:52
Tb-150 |  | S |  |  | 0.005 | 0.005 | 1.89e-09 | 1.25e-09 | 6.73e-10 | 4.26e-10 | 2.72e-10 | 2.18e-10 | 2.81e-10 | 2.81e-10 | 6.993e-06 | 4.625e-06 | 2.4901e-06 | 1.5762e-06 | 1.0064e-06 | 8.066e-07 | 1.0397e-06 | 1.0397e-06 | 9.27e-10 | 7.02e-10 | 3.49e-10 | 2.19e-10 | 1.31e-10 | 1.06e-10 | 1.29e-10 | 1.29e-10 | 3.4299e-06 | 2.5974e-06 | 1.2913e-06 | 8.103e-07 | 4.847e-07 | 3.922e-07 | 4.773e-07 | 4.773e-07 | 8.03e-17 | 1.17e-13 | 2.54e-16 | 2.21e-15 | 1.41e-17 | 4.07e-17 | 6.61e-17 | 15 | 21855.6 | 47.4472 | 2.5835 | 2.6339 | 7.6028 | 12.3475 | Sv/Bq | Sv/Bq | Sv/s per Bq/m^3 | Sv/s per Bq/m^3 | Sv/s per Bq/m^3 | Sv/s per Bq/m^2 | mrem/pCi | mrem/pCi | mrem/yr per pCi/g | mrem/yr per pCi/m^3 | mrem/yr per pCi/m^3 | mrem/yr per pCi/cm^2 | ORNL Center for Radiation Protection Knowledge 2014 | 2015-08-18 10:55:52
Tb-150m |  | - |  |  |  | 0 | 0 | 0 | 0 | 0 | 0 | 0 | 0 | 0 | 0 | 0 | 0 | 0 | 0 | 0 | 0 | 0 | 0 | 0 | 0 | 0 | 0 | 0 | 0 | 0 | 0 | 0 | 0 | 0 | 0 | 0 | 0 | 0 | 7.45e-17 | 1.12e-13 | 2.44e-16 | 2.41e-15 | 1.52e-17 | 4.32e-17 | 6.69e-17 | 13.9166 | 20921.6 | 45.5792 | 2.8173 | 2.8394 | 8.0698 | 12.4969 | Sv/Bq | Sv/Bq | Sv/s per Bq/m^3 | Sv/s per Bq/m^3 | Sv/s per Bq/m^3 | Sv/s per Bq/m^2 | mrem/pCi | mrem/pCi | mrem/yr per pCi/g | mrem/yr per pCi/m^3 | mrem/yr per pCi/m^3 | mrem/yr per pCi/cm^2 | ORNL Center for Radiation Protection Knowledge 2014 | 2015-08-18 10:55:52
Tb-151 |  | S |  |  | 0.005 | 0.005 | 2.91e-09 | 2.02e-09 | 1.12e-09 | 7.2e-10 | 4.55e-10 | 3.62e-10 | 4.66e-10 | 4.66e-10 | 1.0767e-05 | 7.474e-06 | 4.144e-06 | 2.664e-06 | 1.6835e-06 | 1.3394e-06 | 1.7242e-06 | 1.7242e-06 | 1.75e-09 | 1.33e-09 | 7.01e-10 | 4.62e-10 | 3.14e-10 | 2.52e-10 | 2.96e-10 | 2.96e-10 | 6.475e-06 | 4.921e-06 | 2.5937e-06 | 1.7094e-06 | 1.1618e-06 | 9.324e-07 | 1.0952e-06 | 1.0952e-06 | 2.78e-17 | 4.34e-14 | 9.47e-17 | 9.31e-16 | 5.81e-18 | 1.64e-17 | 2.5e-17 | 5.193 | 8107.12 | 17.69 | 1.0883 | 1.0853 | 3.0635 | 4.67 | Sv/Bq | Sv/Bq | Sv/s per Bq/m^3 | Sv/s per Bq/m^3 | Sv/s per Bq/m^3 | Sv/s per Bq/m^2 | mrem/pCi | mrem/pCi | mrem/yr per pCi/g | mrem/yr per pCi/m^3 | mrem/yr per pCi/m^3 | mrem/yr per pCi/cm^2 | ORNL Center for Radiation Protection Knowledge 2014 | 2015-08-18 10:55:52
Tb-151m |  | - |  |  |  | 0 | 0 | 0 | 0 | 0 | 0 | 0 | 0 | 0 | 0 | 0 | 0 | 0 | 0 | 0 | 0 | 0 | 0 | 0 | 0 | 0 | 0 | 0 | 0 | 0 | 0 | 0 | 0 | 0 | 0 | 0 | 0 | 0 | 1.97e-18 | 3.2e-15 | 6.99e-18 | 7.3e-17 | 4.35e-19 | 1.18e-18 | 1.78e-18 | 0.368 | 597.76 | 1.3057 | 0.085337 | 0.081258 | 0.22042 | 0.3325 | Sv/Bq | Sv/Bq | Sv/s per Bq/m^3 | Sv/s per Bq/m^3 | Sv/s per Bq/m^3 | Sv/s per Bq/m^2 | mrem/pCi | mrem/pCi | mrem/yr per pCi/g | mrem/yr per pCi/m^3 | mrem/yr per pCi/m^3 | mrem/yr per pCi/cm^2 | ORNL Center for Radiation Protection Knowledge 2014 | 2015-08-18 10:55:52
Tb-152 |  | S |  |  | 0.005 | 0.005 | 6.39e-09 | 4.3e-09 | 2.28e-09 | 1.43e-09 | 8.74e-10 | 6.99e-10 | 9.18e-10 | 9.18e-10 | 2.3643e-05 | 1.591e-05 | 8.436e-06 | 5.291e-06 | 3.2338e-06 | 2.5863e-06 | 3.3966e-06 | 3.3966e-06 | 2.81e-09 | 2.06e-09 | 1.01e-09 | 6.42e-10 | 3.86e-10 | 3.14e-10 | 3.82e-10 | 3.82e-10 | 1.0397e-05 | 7.622e-06 | 3.737e-06 | 2.3754e-06 | 1.4282e-06 | 1.1618e-06 | 1.4134e-06 | 1.4134e-06 | 4.7e-17 | 6.98e-14 | 1.51e-16 | 1.39e-15 | 8.72e-18 | 2.5e-17 | 3.99e-17 | 8.7796 | 13038.64 | 28.2068 | 1.6249 | 1.6289 | 4.67 | 7.4533 | Sv/Bq | Sv/Bq | Sv/s per Bq/m^3 | Sv/s per Bq/m^3 | Sv/s per Bq/m^3 | Sv/s per Bq/m^2 | mrem/pCi | mrem/pCi | mrem/yr per pCi/g | mrem/yr per pCi/m^3 | mrem/yr per pCi/m^3 | mrem/yr per pCi/cm^2 | ORNL Center for Radiation Protection Knowledge 2014 | 2015-08-18 10:55:52
Tb-152m |  | - |  |  |  | 0 | 0 | 0 | 0 | 0 | 0 | 0 | 0 | 0 | 0 | 0 | 0 | 0 | 0 | 0 | 0 | 0 | 0 | 0 | 0 | 0 | 0 | 0 | 0 | 0 | 0 | 0 | 0 | 0 | 0 | 0 | 0 | 0 | 2.06e-17 | 3.28e-14 | 7.16e-17 | 7.14e-16 | 4.45e-18 | 1.25e-17 | 1.88e-17 | 3.8481 | 6127.04 | 13.3749 | 0.83467 | 0.83126 | 2.335 | 3.5118 | Sv/Bq | Sv/Bq | Sv/s per Bq/m^3 | Sv/s per Bq/m^3 | Sv/s per Bq/m^3 | Sv/s per Bq/m^2 | mrem/pCi | mrem/pCi | mrem/yr per pCi/g | mrem/yr per pCi/m^3 | mrem/yr per pCi/m^3 | mrem/yr per pCi/cm^2 | ORNL Center for Radiation Protection Knowledge 2014 | 2015-08-18 10:55:52
Tb-153 |  | S |  |  | 0.005 | 0.005 | 2.54e-09 | 1.73e-09 | 9.33e-10 | 5.9e-10 | 3.63e-10 | 2.89e-10 | 3.78e-10 | 3.78e-10 | 9.398e-06 | 6.401e-06 | 3.4521e-06 | 2.183e-06 | 1.3431e-06 | 1.0693e-06 | 1.3986e-06 | 1.3986e-06 | 1.63e-09 | 1.21e-09 | 6.53e-10 | 4.33e-10 | 2.71e-10 | 2.22e-10 | 2.64e-10 | 2.64e-10 | 6.031e-06 | 4.477e-06 | 2.4161e-06 | 1.6021e-06 | 1.0027e-06 | 8.214e-07 | 9.768e-07 | 9.768e-07 | 8.04e-18 | 1.35e-14 | 2.97e-17 | 3.05e-16 | 1.83e-18 | 4.97e-18 | 7.36e-18 | 1.5019 | 2521.8 | 5.548 | 0.35655 | 0.34184 | 0.9284 | 1.3748 | Sv/Bq | Sv/Bq | Sv/s per Bq/m^3 | Sv/s per Bq/m^3 | Sv/s per Bq/m^3 | Sv/s per Bq/m^2 | mrem/pCi | mrem/pCi | mrem/yr per pCi/g | mrem/yr per pCi/m^3 | mrem/yr per pCi/m^3 | mrem/yr per pCi/cm^2 | ORNL Center for Radiation Protection Knowledge 2014 | 2015-08-18 10:55:52
Tb-154 |  | S |  |  | 0.005 | 0.005 | 4.5e-09 | 3.22e-09 | 1.82e-09 | 1.21e-09 | 7.84e-10 | 6.28e-10 | 7.92e-10 | 7.92e-10 | 1.665e-05 | 1.1914e-05 | 6.734e-06 | 4.477e-06 | 2.9008e-06 | 2.3236e-06 | 2.9304e-06 | 2.9304e-06 | 2.64e-09 | 2.08e-09 | 1.09e-09 | 7.06e-10 | 4.5e-10 | 3.6e-10 | 4.3e-10 | 4.3e-10 | 9.768e-06 | 7.696e-06 | 4.033e-06 | 2.6122e-06 | 1.665e-06 | 1.332e-06 | 1.591e-06 | 1.591e-06 | 7.62e-17 | 1.11e-13 | 2.4e-16 | 2.02e-15 | 1.3e-17 | 3.77e-17 | 6.18e-17 | 14.2342 | 20734.8 | 44.832 | 2.3614 | 2.4284 | 7.0424 | 11.5442 | Sv/Bq | Sv/Bq | Sv/s per Bq/m^3 | Sv/s per Bq/m^3 | Sv/s per Bq/m^3 | Sv/s per Bq/m^2 | mrem/pCi | mrem/pCi | mrem/yr per pCi/g | mrem/yr per pCi/m^3 | mrem/yr per pCi/m^3 | mrem/yr per pCi/cm^2 | ORNL Center for Radiation Protection Knowledge 2014 | 2015-08-18 10:55:52
Tb-155 |  | S |  |  | 0.005 | 0.005 | 2.47e-09 | 1.66e-09 | 8.84e-10 | 5.52e-10 | 3.33e-10 | 2.66e-10 | 3.51e-10 | 3.51e-10 | 9.139e-06 | 6.142e-06 | 3.2708e-06 | 2.0424e-06 | 1.2321e-06 | 9.842e-07 | 1.2987e-06 | 1.2987e-06 | 1.9e-09 | 1.4e-09 | 6.88e-10 | 4.81e-10 | 3.85e-10 | 3.09e-10 | 3.5e-10 | 3.5e-10 | 7.03e-06 | 5.18e-06 | 2.5456e-06 | 1.7797e-06 | 1.4245e-06 | 1.1433e-06 | 1.295e-06 | 1.295e-06 | 2.97e-18 | 6.3e-15 | 1.4e-17 | 1.59e-16 | 8.85e-19 | 2.17e-18 | 2.89e-18 | 0.5548 | 1176.84 | 2.6152 | 0.18587 | 0.16532 | 0.40536 | 0.53985 | Sv/Bq | Sv/Bq | Sv/s per Bq/m^3 | Sv/s per Bq/m^3 | Sv/s per Bq/m^3 | Sv/s per Bq/m^2 | mrem/pCi | mrem/pCi | mrem/yr per pCi/g | mrem/yr per pCi/m^3 | mrem/yr per pCi/m^3 | mrem/yr per pCi/cm^2 | ORNL Center for Radiation Protection Knowledge 2014 | 2015-08-18 10:55:52
Tb-156 |  | S |  |  | 0.005 | 0.005 | 8.69e-09 | 6.16e-09 | 3.46e-09 | 2.28e-09 | 1.47e-09 | 1.17e-09 | 1.48e-09 | 1.48e-09 | 3.2153e-05 | 2.2792e-05 | 1.2802e-05 | 8.436e-06 | 5.439e-06 | 4.329e-06 | 5.476e-06 | 5.476e-06 | 7.1e-09 | 5.5e-09 | 3.08e-09 | 2.09e-09 | 1.58e-09 | 1.26e-09 | 1.44e-09 | 1.44e-09 | 2.627e-05 | 2.035e-05 | 1.1396e-05 | 7.733e-06 | 5.846e-06 | 4.662e-06 | 5.328e-06 | 5.328e-06 | 5.95e-17 | 8.87e-14 | 1.93e-16 | 1.79e-15 | 1.13e-17 | 3.24e-17 | 5.12e-17 | 11.1146 | 16569.16 | 36.0524 | 2.0925 | 2.1108 | 6.0523 | 9.5642 | Sv/Bq | Sv/Bq | Sv/s per Bq/m^3 | Sv/s per Bq/m^3 | Sv/s per Bq/m^3 | Sv/s per Bq/m^2 | mrem/pCi | mrem/pCi | mrem/yr per pCi/g | mrem/yr per pCi/m^3 | mrem/yr per pCi/m^3 | mrem/yr per pCi/cm^2 | ORNL Center for Radiation Protection Knowledge 2014 | 2015-08-18 10:55:52
Tb-156m |  | S |  |  | 0.005 | 0.005 | 1.35e-09 | 9.36e-10 | 5.14e-10 | 3.3e-10 | 2.07e-10 | 1.65e-10 | 2.13e-10 | 2.13e-10 | 4.995e-06 | 3.4632e-06 | 1.9018e-06 | 1.221e-06 | 7.659e-07 | 6.105e-07 | 7.881e-07 | 7.881e-07 | 1.19e-09 | 9.02e-10 | 4.54e-10 | 3.18e-10 | 2.57e-10 | 2.06e-10 | 2.33e-10 | 2.33e-10 | 4.403e-06 | 3.3374e-06 | 1.6798e-06 | 1.1766e-06 | 9.509e-07 | 7.622e-07 | 8.621e-07 | 8.621e-07 | 2.35e-19 | 9.24e-16 | 2.13e-18 | 3.27e-17 | 1.39e-19 | 2.29e-19 | 2.35e-19 | 0.043898 | 172.6032 | 0.39788 | 0.038226 | 0.025965 | 0.042777 | 0.043898 | Sv/Bq | Sv/Bq | Sv/s per Bq/m^3 | Sv/s per Bq/m^3 | Sv/s per Bq/m^3 | Sv/s per Bq/m^2 | mrem/pCi | mrem/pCi | mrem/yr per pCi/g | mrem/yr per pCi/m^3 | mrem/yr per pCi/m^3 | mrem/yr per pCi/cm^2 | ORNL Center for Radiation Protection Knowledge 2014 | 2015-08-18 10:55:52
Tb-156n |  | S |  |  | 0.005 | 0.005 | 8.54e-10 | 5.59e-10 | 2.91e-10 | 1.8e-10 | 1.1e-10 | 8.73e-11 | 1.16e-10 | 1.16e-10 | 3.1598e-06 | 2.0683e-06 | 1.0767e-06 | 6.66e-07 | 4.07e-07 | 3.2301e-07 | 4.292e-07 | 4.292e-07 | 6.99e-10 | 5.06e-10 | 2.77e-10 | 1.94e-10 | 1.4e-10 | 1.11e-10 | 1.28e-10 | 1.28e-10 | 2.5863e-06 | 1.8722e-06 | 1.0249e-06 | 7.178e-07 | 5.18e-07 | 4.107e-07 | 4.736e-07 | 4.736e-07 | 3e-20 | 9.97e-17 | 2.25e-19 | 3.21e-18 | 1.44e-20 | 2.69e-20 | 3e-20 | 0.005604 | 18.624 | 0.04203 | 0.0037525 | 0.0026899 | 0.0050249 | 0.005604 | Sv/Bq | Sv/Bq | Sv/s per Bq/m^3 | Sv/s per Bq/m^3 | Sv/s per Bq/m^3 | Sv/s per Bq/m^2 | mrem/pCi | mrem/pCi | mrem/yr per pCi/g | mrem/yr per pCi/m^3 | mrem/yr per pCi/m^3 | mrem/yr per pCi/cm^2 | ORNL Center for Radiation Protection Knowledge 2014 | 2015-08-18 10:55:52
Tb-157 |  | F |  |  | 0.005 | 0.005 | 5.5e-10 | 2.47e-10 | 1.28e-10 | 7.85e-11 | 4.74e-11 | 3.9e-11 | 5.27e-11 | 5.27e-11 | 2.035e-06 | 9.139e-07 | 4.736e-07 | 2.9045e-07 | 1.7538e-07 | 1.443e-07 | 1.9499e-07 | 1.9499e-07 | 1.02e-08 | 9.36e-09 | 5.82e-09 | 4.02e-09 | 3.26e-09 | 3.22e-09 | 3.42e-09 | 3.42e-09 | 3.774e-05 | 3.4632e-05 | 2.1534e-05 | 1.4874e-05 | 1.2062e-05 | 1.1914e-05 | 1.2654e-05 | 1.2654e-05 | 2.28e-20 | 9.83e-17 | 2.28e-19 | 4.04e-18 | 1.51e-20 | 2.25e-20 | 2.28e-20 | 0.004259 | 18.3624 | 0.04259 | 0.0047228 | 0.0028207 | 0.004203 | 0.004259 | Sv/Bq | Sv/Bq | Sv/s per Bq/m^3 | Sv/s per Bq/m^3 | Sv/s per Bq/m^3 | Sv/s per Bq/m^2 | mrem/pCi | mrem/pCi | mrem/yr per pCi/g | mrem/yr per pCi/m^3 | mrem/yr per pCi/m^3 | mrem/yr per pCi/cm^2 | ORNL Center for Radiation Protection Knowledge 2014 | 2015-08-18 10:55:52
Tb-158 |  | F |  |  | 0.005 | 0.005 | 1.34e-08 | 5.92e-09 | 3.26e-09 | 2.1e-09 | 1.36e-09 | 1.12e-09 | 1.45e-09 | 1.45e-09 | 4.958e-05 | 2.1904e-05 | 1.2062e-05 | 7.77e-06 | 5.032e-06 | 4.144e-06 | 5.365e-06 | 5.365e-06 | 2.76e-07 | 2.57e-07 | 1.7e-07 | 1.27e-07 | 1.06e-07 | 1.05e-07 | 1.1e-07 | 1.1e-07 | 0.0010212 | 0.0009509 | 0.000629 | 0.0004699 | 0.0003922 | 0.0003885 | 0.000407 | 0.000407 | 2.4e-17 | 3.61e-14 | 7.84e-17 | 7.53e-16 | 4.69e-18 | 1.33e-17 | 2.09e-17 | 4.4832 | 6743.48 | 14.6451 | 0.88026 | 0.87609 | 2.4844 | 3.9041 | Sv/Bq | Sv/Bq | Sv/s per Bq/m^3 | Sv/s per Bq/m^3 | Sv/s per Bq/m^3 | Sv/s per Bq/m^2 | mrem/pCi | mrem/pCi | mrem/yr per pCi/g | mrem/yr per pCi/m^3 | mrem/yr per pCi/m^3 | mrem/yr per pCi/cm^2 | ORNL Center for Radiation Protection Knowledge 2014 | 2015-08-18 10:55:52
Tb-160 |  | S |  |  | 0.005 | 0.005 | 1.6e-08 | 1.03e-08 | 5.41e-09 | 3.36e-09 | 2.02e-09 | 1.62e-09 | 2.15e-09 | 2.15e-09 | 5.92e-05 | 3.811e-05 | 2.0017e-05 | 1.2432e-05 | 7.474e-06 | 5.994e-06 | 7.955e-06 | 7.955e-06 | 3.53e-08 | 2.8e-08 | 1.69e-08 | 1.19e-08 | 1.03e-08 | 8.32e-09 | 9.17e-09 | 9.17e-09 | 0.00013061 | 0.0001036 | 6.253e-05 | 4.403e-05 | 3.811e-05 | 3.0784e-05 | 3.3929e-05 | 3.3929e-05 | 3.5e-17 | 5.2e-14 | 1.13e-16 | 1.06e-15 | 6.68e-18 | 1.92e-17 | 3.03e-17 | 6.538 | 9713.6 | 21.1084 | 1.2391 | 1.2478 | 3.5866 | 5.66 | Sv/Bq | Sv/Bq | Sv/s per Bq/m^3 | Sv/s per Bq/m^3 | Sv/s per Bq/m^3 | Sv/s per Bq/m^2 | mrem/pCi | mrem/pCi | mrem/yr per pCi/g | mrem/yr per pCi/m^3 | mrem/yr per pCi/m^3 | mrem/yr per pCi/cm^2 | ORNL Center for Radiation Protection Knowledge 2014 | 2015-08-18 10:55:52
Tb-161 |  | S |  |  | 0.005 | 0.005 | 8.52e-09 | 5.48e-09 | 2.74e-09 | 1.63e-09 | 9.28e-10 | 7.45e-10 | 1.02e-09 | 1.02e-09 | 3.1524e-05 | 2.0276e-05 | 1.0138e-05 | 6.031e-06 | 3.4336e-06 | 2.7565e-06 | 3.774e-06 | 3.774e-06 | 7.25e-09 | 5.23e-09 | 2.96e-09 | 2.11e-09 | 1.79e-09 | 1.43e-09 | 1.59e-09 | 1.59e-09 | 2.6825e-05 | 1.9351e-05 | 1.0952e-05 | 7.807e-06 | 6.623e-06 | 5.291e-06 | 5.883e-06 | 5.883e-06 | 2.53e-19 | 9.14e-16 | 2.01e-18 | 3.03e-17 | 1.26e-19 | 2.29e-19 | 2.52e-19 | 0.04726 | 170.7352 | 0.37547 | 0.035421 | 0.023537 | 0.042777 | 0.047074 | Sv/Bq | Sv/Bq | Sv/s per Bq/m^3 | Sv/s per Bq/m^3 | Sv/s per Bq/m^3 | Sv/s per Bq/m^2 | mrem/pCi | mrem/pCi | mrem/yr per pCi/g | mrem/yr per pCi/m^3 | mrem/yr per pCi/m^3 | mrem/yr per pCi/cm^2 | ORNL Center for Radiation Protection Knowledge 2014 | 2015-08-18 10:55:52
Tb-162 |  | - |  |  |  | 0 | 0 | 0 | 0 | 0 | 0 | 0 | 0 | 0 | 0 | 0 | 0 | 0 | 0 | 0 | 0 | 0 | 0 | 0 | 0 | 0 | 0 | 0 | 0 | 0 | 0 | 0 | 0 | 0 | 0 | 0 | 0 | 0 | 3.31e-17 | 5.04e-14 | 1.09e-16 | 1.09e-15 | 6.64e-18 | 1.89e-17 | 2.94e-17 | 6.1831 | 9414.72 | 20.3612 | 1.2742 | 1.2404 | 3.5305 | 5.4919 | Sv/Bq | Sv/Bq | Sv/s per Bq/m^3 | Sv/s per Bq/m^3 | Sv/s per Bq/m^3 | Sv/s per Bq/m^2 | mrem/pCi | mrem/pCi | mrem/yr per pCi/g | mrem/yr per pCi/m^3 | mrem/yr per pCi/m^3 | mrem/yr per pCi/cm^2 | ORNL Center for Radiation Protection Knowledge 2014 | 2015-08-18 10:55:52
Tb-163 |  | S |  |  | 0.005 | 0.005 | 2.37e-10 | 1.35e-10 | 6.72e-11 | 3.94e-11 | 2.71e-11 | 2.14e-11 | 2.81e-11 | 2.81e-11 | 8.769e-07 | 4.995e-07 | 2.4864e-07 | 1.4578e-07 | 1.0027e-07 | 7.918e-08 | 1.0397e-07 | 1.0397e-07 | 1.45e-10 | 9.96e-11 | 4.64e-11 | 3.07e-11 | 2.06e-11 | 1.73e-11 | 2.03e-11 | 2.03e-11 | 5.365e-07 | 3.6852e-07 | 1.7168e-07 | 1.1359e-07 | 7.622e-08 | 6.401e-08 | 7.511e-08 | 7.511e-08 | 2.25e-17 | 3.51e-14 | 7.62e-17 | 7.74e-16 | 4.78e-18 | 1.36e-17 | 2.07e-17 | 4.203 | 6556.68 | 14.2342 | 0.90481 | 0.8929 | 2.5405 | 3.8668 | Sv/Bq | Sv/Bq | Sv/s per Bq/m^3 | Sv/s per Bq/m^3 | Sv/s per Bq/m^3 | Sv/s per Bq/m^2 | mrem/pCi | mrem/pCi | mrem/yr per pCi/g | mrem/yr per pCi/m^3 | mrem/yr per pCi/m^3 | mrem/yr per pCi/cm^2 | ORNL Center for Radiation Protection Knowledge 2014 | 2015-08-18 10:55:52
Tb-164 |  | - |  |  |  | 0 | 0 | 0 | 0 | 0 | 0 | 0 | 0 | 0 | 0 | 0 | 0 | 0 | 0 | 0 | 0 | 0 | 0 | 0 | 0 | 0 | 0 | 0 | 0 | 0 | 0 | 0 | 0 | 0 | 0 | 0 | 0 | 0 | 7.66e-17 | 1.14e-13 | 2.47e-16 | 2.35e-15 | 1.45e-17 | 4.17e-17 | 6.6e-17 | 14.3089 | 21295.2 | 46.1396 | 2.7471 | 2.7086 | 7.7896 | 12.3288 | Sv/Bq | Sv/Bq | Sv/s per Bq/m^3 | Sv/s per Bq/m^3 | Sv/s per Bq/m^3 | Sv/s per Bq/m^2 | mrem/pCi | mrem/pCi | mrem/yr per pCi/g | mrem/yr per pCi/m^3 | mrem/yr per pCi/m^3 | mrem/yr per pCi/cm^2 | ORNL Center for Radiation Protection Knowledge 2014 | 2015-08-18 10:55:52
Tb-165 |  | - |  |  |  | 0 | 0 | 0 | 0 | 0 | 0 | 0 | 0 | 0 | 0 | 0 | 0 | 0 | 0 | 0 | 0 | 0 | 0 | 0 | 0 | 0 | 0 | 0 | 0 | 0 | 0 | 0 | 0 | 0 | 0 | 0 | 0 | 0 | 2.75e-17 | 4.04e-14 | 8.67e-17 | 8.64e-16 | 5.02e-18 | 1.44e-17 | 2.31e-17 | 5.137 | 7546.72 | 16.1956 | 1.01 | 0.93774 | 2.6899 | 4.3151 | Sv/Bq | Sv/Bq | Sv/s per Bq/m^3 | Sv/s per Bq/m^3 | Sv/s per Bq/m^3 | Sv/s per Bq/m^2 | mrem/pCi | mrem/pCi | mrem/yr per pCi/g | mrem/yr per pCi/m^3 | mrem/yr per pCi/m^3 | mrem/yr per pCi/cm^2 | ORNL Center for Radiation Protection Knowledge 2014 | 2015-08-18 10:55:52
Tc-101 |  | S |  |  | 1 | 0.02 | 2.38e-10 | 1.25e-10 | 6.09e-11 | 3.48e-11 | 2.38e-11 | 1.86e-11 | 2.5e-11 | 2.5e-11 | 8.806e-07 | 4.625e-07 | 2.2533e-07 | 1.2876e-07 | 8.806e-08 | 6.882e-08 | 9.25e-08 | 9.25e-08 | 1.1e-10 | 7.3e-11 | 3.29e-11 | 2.18e-11 | 1.44e-11 | 1.23e-11 | 1.44e-11 | 1.44e-11 | 4.07e-07 | 2.701e-07 | 1.2173e-07 | 8.066e-08 | 5.328e-08 | 4.551e-08 | 5.328e-08 | 5.328e-08 | 9.35e-18 | 1.52e-14 | 3.28e-17 | 3.66e-16 | 2.06e-18 | 5.83e-18 | 8.73e-18 | 1.7466 | 2839.36 | 6.127 | 0.42785 | 0.38481 | 1.089 | 1.6308 | Sv/Bq | Sv/Bq | Sv/s per Bq/m^3 | Sv/s per Bq/m^3 | Sv/s per Bq/m^3 | Sv/s per Bq/m^2 | mrem/pCi | mrem/pCi | mrem/yr per pCi/g | mrem/yr per pCi/m^3 | mrem/yr per pCi/m^3 | mrem/yr per pCi/cm^2 | ORNL Center for Radiation Protection Knowledge 2014 | 2015-08-18 10:55:52
Tc-102 |  | - |  |  |  | 0 | 0 | 0 | 0 | 0 | 0 | 0 | 0 | 0 | 0 | 0 | 0 | 0 | 0 | 0 | 0 | 0 | 0 | 0 | 0 | 0 | 0 | 0 | 0 | 0 | 0 | 0 | 0 | 0 | 0 | 0 | 0 | 0 | 3.38e-18 | 5.85e-15 | 1.1e-17 | 2.59e-16 | 9.01e-19 | 2.02e-18 | 2.99e-18 | 0.63138 | 1092.78 | 2.0548 | 0.30277 | 0.16831 | 0.37734 | 0.55853 | Sv/Bq | Sv/Bq | Sv/s per Bq/m^3 | Sv/s per Bq/m^3 | Sv/s per Bq/m^3 | Sv/s per Bq/m^2 | mrem/pCi | mrem/pCi | mrem/yr per pCi/g | mrem/yr per pCi/m^3 | mrem/yr per pCi/m^3 | mrem/yr per pCi/cm^2 | ORNL Center for Radiation Protection Knowledge 2014 | 2015-08-18 10:55:52
Tc-102m |  | - |  |  |  | 0 | 0 | 0 | 0 | 0 | 0 | 0 | 0 | 0 | 0 | 0 | 0 | 0 | 0 | 0 | 0 | 0 | 0 | 0 | 0 | 0 | 0 | 0 | 0 | 0 | 0 | 0 | 0 | 0 | 0 | 0 | 0 | 0 | 8.11e-17 | 1.18e-13 | 2.56e-16 | 2.34e-15 | 1.46e-17 | 4.21e-17 | 6.79e-17 | 15.1495 | 22042.4 | 47.8208 | 2.7355 | 2.7273 | 7.8643 | 12.6837 | Sv/Bq | Sv/Bq | Sv/s per Bq/m^3 | Sv/s per Bq/m^3 | Sv/s per Bq/m^3 | Sv/s per Bq/m^2 | mrem/pCi | mrem/pCi | mrem/yr per pCi/g | mrem/yr per pCi/m^3 | mrem/yr per pCi/m^3 | mrem/yr per pCi/cm^2 | ORNL Center for Radiation Protection Knowledge 2014 | 2015-08-18 10:55:52
Tc-104 |  | S |  |  | 1 | 0.02 | 1.04e-09 | 5.37e-10 | 2.64e-10 | 1.52e-10 | 1.04e-10 | 8.16e-11 | 1.09e-10 | 1.09e-10 | 3.848e-06 | 1.9869e-06 | 9.768e-07 | 5.624e-07 | 3.848e-07 | 3.0192e-07 | 4.033e-07 | 4.033e-07 | 3e-10 | 1.96e-10 | 9e-11 | 5.62e-11 | 3.51e-11 | 2.95e-11 | 3.55e-11 | 3.55e-11 | 1.11e-06 | 7.252e-07 | 3.33e-07 | 2.0794e-07 | 1.2987e-07 | 1.0915e-07 | 1.3135e-07 | 1.3135e-07 | 7.47e-17 | 1.1e-13 | 2.37e-16 | 2.17e-15 | 1.33e-17 | 3.82e-17 | 6.18e-17 | 13.954 | 20548 | 44.2716 | 2.5367 | 2.4844 | 7.1358 | 11.5442 | Sv/Bq | Sv/Bq | Sv/s per Bq/m^3 | Sv/s per Bq/m^3 | Sv/s per Bq/m^3 | Sv/s per Bq/m^2 | mrem/pCi | mrem/pCi | mrem/yr per pCi/g | mrem/yr per pCi/m^3 | mrem/yr per pCi/m^3 | mrem/yr per pCi/cm^2 | ORNL Center for Radiation Protection Knowledge 2014 | 2015-08-18 10:55:52
Tc-105 |  | - |  |  |  | 0 | 0 | 0 | 0 | 0 | 0 | 0 | 0 | 0 | 0 | 0 | 0 | 0 | 0 | 0 | 0 | 0 | 0 | 0 | 0 | 0 | 0 | 0 | 0 | 0 | 0 | 0 | 0 | 0 | 0 | 0 | 0 | 0 | 2.44e-17 | 3.77e-14 | 8.1e-17 | 8.68e-16 | 4.9e-18 | 1.37e-17 | 2.13e-17 | 4.5579 | 7042.36 | 15.1308 | 1.0147 | 0.91532 | 2.5592 | 3.9788 | Sv/Bq | Sv/Bq | Sv/s per Bq/m^3 | Sv/s per Bq/m^3 | Sv/s per Bq/m^3 | Sv/s per Bq/m^2 | mrem/pCi | mrem/pCi | mrem/yr per pCi/g | mrem/yr per pCi/m^3 | mrem/yr per pCi/m^3 | mrem/yr per pCi/cm^2 | ORNL Center for Radiation Protection Knowledge 2014 | 2015-08-18 10:55:52
Tc-91 |  | - |  |  |  | 0 | 0 | 0 | 0 | 0 | 0 | 0 | 0 | 0 | 0 | 0 | 0 | 0 | 0 | 0 | 0 | 0 | 0 | 0 | 0 | 0 | 0 | 0 | 0 | 0 | 0 | 0 | 0 | 0 | 0 | 0 | 0 | 0 | 8.19e-17 | 1.2e-13 | 2.6e-16 | 2.41e-15 | 1.48e-17 | 4.25e-17 | 6.84e-17 | 15.2989 | 22416 | 48.568 | 2.8173 | 2.7646 | 7.939 | 12.7771 | Sv/Bq | Sv/Bq | Sv/s per Bq/m^3 | Sv/s per Bq/m^3 | Sv/s per Bq/m^3 | Sv/s per Bq/m^2 | mrem/pCi | mrem/pCi | mrem/yr per pCi/g | mrem/yr per pCi/m^3 | mrem/yr per pCi/m^3 | mrem/yr per pCi/cm^2 | ORNL Center for Radiation Protection Knowledge 2014 | 2015-08-18 10:55:52
Tc-91m |  | - |  |  |  | 0 | 0 | 0 | 0 | 0 | 0 | 0 | 0 | 0 | 0 | 0 | 0 | 0 | 0 | 0 | 0 | 0 | 0 | 0 | 0 | 0 | 0 | 0 | 0 | 0 | 0 | 0 | 0 | 0 | 0 | 0 | 0 | 0 | 4.33e-17 | 6.6e-14 | 1.42e-16 | 1.53e-15 | 9.01e-18 | 2.52e-17 | 3.89e-17 | 8.0884 | 12328.8 | 26.5256 | 1.7886 | 1.6831 | 4.7074 | 7.2665 | Sv/Bq | Sv/Bq | Sv/s per Bq/m^3 | Sv/s per Bq/m^3 | Sv/s per Bq/m^3 | Sv/s per Bq/m^2 | mrem/pCi | mrem/pCi | mrem/yr per pCi/g | mrem/yr per pCi/m^3 | mrem/yr per pCi/m^3 | mrem/yr per pCi/cm^2 | ORNL Center for Radiation Protection Knowledge 2014 | 2015-08-18 10:55:52
Tc-92 |  | - |  |  |  | 0 | 0 | 0 | 0 | 0 | 0 | 0 | 0 | 0 | 0 | 0 | 0 | 0 | 0 | 0 | 0 | 0 | 0 | 0 | 0 | 0 | 0 | 0 | 0 | 0 | 0 | 0 | 0 | 0 | 0 | 0 | 0 | 0 | 1.21e-16 | 1.79e-13 | 3.88e-16 | 3.71e-15 | 2.3e-17 | 6.58e-17 | 1.04e-16 | 22.6028 | 33437.2 | 72.4784 | 4.337 | 4.2964 | 12.2914 | 19.4272 | Sv/Bq | Sv/Bq | Sv/s per Bq/m^3 | Sv/s per Bq/m^3 | Sv/s per Bq/m^3 | Sv/s per Bq/m^2 | mrem/pCi | mrem/pCi | mrem/yr per pCi/g | mrem/yr per pCi/m^3 | mrem/yr per pCi/m^3 | mrem/yr per pCi/cm^2 | ORNL Center for Radiation Protection Knowledge 2014 | 2015-08-18 10:55:52
Tc-93 |  | S |  |  | 1 | 0.02 | 4.76e-10 | 3.58e-10 | 2.02e-10 | 1.3e-10 | 8.85e-11 | 7.08e-11 | 8.84e-11 | 8.84e-11 | 1.7612e-06 | 1.3246e-06 | 7.474e-07 | 4.81e-07 | 3.2745e-07 | 2.6196e-07 | 3.2708e-07 | 3.2708e-07 | 3.65e-10 | 2.96e-10 | 1.54e-10 | 9.52e-11 | 5.79e-11 | 4.58e-11 | 5.59e-11 | 5.59e-11 | 1.3505e-06 | 1.0952e-06 | 5.698e-07 | 3.5224e-07 | 2.1423e-07 | 1.6946e-07 | 2.0683e-07 | 2.0683e-07 | 5.18e-17 | 7.46e-14 | 1.62e-16 | 1.42e-15 | 9.12e-18 | 2.65e-17 | 4.3e-17 | 9.6762 | 13935.28 | 30.2616 | 1.66 | 1.7036 | 4.9502 | 8.0324 | Sv/Bq | Sv/Bq | Sv/s per Bq/m^3 | Sv/s per Bq/m^3 | Sv/s per Bq/m^3 | Sv/s per Bq/m^2 | mrem/pCi | mrem/pCi | mrem/yr per pCi/g | mrem/yr per pCi/m^3 | mrem/yr per pCi/m^3 | mrem/yr per pCi/cm^2 | ORNL Center for Radiation Protection Knowledge 2014 | 2015-08-18 10:55:52
Tc-93m |  | S |  |  | 1 | 0.02 | 2.76e-10 | 1.76e-10 | 9.53e-11 | 5.96e-11 | 4.05e-11 | 3.23e-11 | 4.11e-11 | 4.11e-11 | 1.0212e-06 | 6.512e-07 | 3.5261e-07 | 2.2052e-07 | 1.4985e-07 | 1.1951e-07 | 1.5207e-07 | 1.5207e-07 | 1.7e-10 | 1.31e-10 | 6.62e-11 | 4.17e-11 | 2.6e-11 | 2.08e-11 | 2.52e-11 | 2.52e-11 | 6.29e-07 | 4.847e-07 | 2.4494e-07 | 1.5429e-07 | 9.62e-08 | 7.696e-08 | 9.324e-08 | 9.324e-08 | 3.2e-17 | 4.66e-14 | 1.01e-16 | 8.31e-16 | 5.39e-18 | 1.57e-17 | 2.58e-17 | 5.9776 | 8704.88 | 18.8668 | 0.97144 | 1.0069 | 2.9328 | 4.8194 | Sv/Bq | Sv/Bq | Sv/s per Bq/m^3 | Sv/s per Bq/m^3 | Sv/s per Bq/m^3 | Sv/s per Bq/m^2 | mrem/pCi | mrem/pCi | mrem/yr per pCi/g | mrem/yr per pCi/m^3 | mrem/yr per pCi/m^3 | mrem/yr per pCi/cm^2 | ORNL Center for Radiation Protection Knowledge 2014 | 2015-08-18 10:55:52
Tc-94 |  | S |  |  | 1 | 0.02 | 1.17e-09 | 1e-09 | 5.78e-10 | 3.76e-10 | 2.56e-10 | 2.05e-10 | 2.53e-10 | 2.53e-10 | 4.329e-06 | 3.7e-06 | 2.1386e-06 | 1.3912e-06 | 9.472e-07 | 7.585e-07 | 9.361e-07 | 9.361e-07 | 1e-09 | 8.24e-10 | 4.3e-10 | 2.68e-10 | 1.61e-10 | 1.27e-10 | 1.56e-10 | 1.56e-10 | 3.7e-06 | 3.0488e-06 | 1.591e-06 | 9.916e-07 | 5.957e-07 | 4.699e-07 | 5.772e-07 | 5.772e-07 | 8.23e-17 | 1.21e-13 | 2.63e-16 | 2.51e-15 | 1.59e-17 | 4.57e-17 | 7.21e-17 | 15.3736 | 22602.8 | 49.1284 | 2.9342 | 2.9701 | 8.5368 | 13.4683 | Sv/Bq | Sv/Bq | Sv/s per Bq/m^3 | Sv/s per Bq/m^3 | Sv/s per Bq/m^3 | Sv/s per Bq/m^2 | mrem/pCi | mrem/pCi | mrem/yr per pCi/g | mrem/yr per pCi/m^3 | mrem/yr per pCi/m^3 | mrem/yr per pCi/cm^2 | ORNL Center for Radiation Protection Knowledge 2014 | 2015-08-18 10:55:52
Tc-94m |  | S |  |  | 1 | 0.02 | 1.32e-09 | 6.53e-10 | 3.3e-10 | 1.93e-10 | 1.29e-10 | 1.01e-10 | 1.36e-10 | 1.36e-10 | 4.884e-06 | 2.4161e-06 | 1.221e-06 | 7.141e-07 | 4.773e-07 | 3.737e-07 | 5.032e-07 | 5.032e-07 | 4.39e-10 | 3.02e-10 | 1.44e-10 | 9.01e-11 | 5.67e-11 | 4.65e-11 | 5.61e-11 | 5.61e-11 | 1.6243e-06 | 1.1174e-06 | 5.328e-07 | 3.3337e-07 | 2.0979e-07 | 1.7205e-07 | 2.0757e-07 | 2.0757e-07 | 6.15e-17 | 9.11e-14 | 1.97e-16 | 1.91e-15 | 1.17e-17 | 3.36e-17 | 5.32e-17 | 11.4882 | 17017.48 | 36.7996 | 2.2328 | 2.1856 | 6.2765 | 9.9378 | Sv/Bq | Sv/Bq | Sv/s per Bq/m^3 | Sv/s per Bq/m^3 | Sv/s per Bq/m^3 | Sv/s per Bq/m^2 | mrem/pCi | mrem/pCi | mrem/yr per pCi/g | mrem/yr per pCi/m^3 | mrem/yr per pCi/m^3 | mrem/yr per pCi/cm^2 | ORNL Center for Radiation Protection Knowledge 2014 | 2015-08-18 10:55:52
Tc-95 |  | S |  |  | 1 | 0.02 | 1.01e-09 | 8.85e-10 | 5.15e-10 | 3.37e-10 | 2.3e-10 | 1.83e-10 | 2.26e-10 | 2.26e-10 | 3.737e-06 | 3.2745e-06 | 1.9055e-06 | 1.2469e-06 | 8.51e-07 | 6.771e-07 | 8.362e-07 | 8.362e-07 | 8.72e-10 | 7.16e-10 | 3.72e-10 | 2.31e-10 | 1.38e-10 | 1.08e-10 | 1.33e-10 | 1.33e-10 | 3.2264e-06 | 2.6492e-06 | 1.3764e-06 | 8.547e-07 | 5.106e-07 | 3.996e-07 | 4.921e-07 | 4.921e-07 | 2.43e-17 | 3.59e-14 | 7.78e-17 | 7.48e-16 | 4.73e-18 | 1.36e-17 | 2.13e-17 | 4.5392 | 6706.12 | 14.533 | 0.87441 | 0.88356 | 2.5405 | 3.9788 | Sv/Bq | Sv/Bq | Sv/s per Bq/m^3 | Sv/s per Bq/m^3 | Sv/s per Bq/m^3 | Sv/s per Bq/m^2 | mrem/pCi | mrem/pCi | mrem/yr per pCi/g | mrem/yr per pCi/m^3 | mrem/yr per pCi/m^3 | mrem/yr per pCi/cm^2 | ORNL Center for Radiation Protection Knowledge 2014 | 2015-08-18 10:55:52
Tc-95m |  | S |  |  | 1 | 0.02 | 4.8e-09 | 2.86e-09 | 1.62e-09 | 1.05e-09 | 7.13e-10 | 5.7e-10 | 7.19e-10 | 7.19e-10 | 1.776e-05 | 1.0582e-05 | 5.994e-06 | 3.885e-06 | 2.6381e-06 | 2.109e-06 | 2.6603e-06 | 2.6603e-06 | 6.1e-09 | 5.11e-09 | 2.73e-09 | 1.86e-09 | 1.49e-09 | 1.21e-09 | 1.36e-09 | 1.36e-09 | 2.257e-05 | 1.8907e-05 | 1.0101e-05 | 6.882e-06 | 5.513e-06 | 4.477e-06 | 5.032e-06 | 5.032e-06 | 2.01e-17 | 3.06e-14 | 6.64e-17 | 6.43e-16 | 4.07e-18 | 1.16e-17 | 1.8e-17 | 3.7547 | 5716.08 | 12.4035 | 0.75167 | 0.76028 | 2.1669 | 3.3624 | Sv/Bq | Sv/Bq | Sv/s per Bq/m^3 | Sv/s per Bq/m^3 | Sv/s per Bq/m^3 | Sv/s per Bq/m^2 | mrem/pCi | mrem/pCi | mrem/yr per pCi/g | mrem/yr per pCi/m^3 | mrem/yr per pCi/m^3 | mrem/yr per pCi/cm^2 | ORNL Center for Radiation Protection Knowledge 2014 | 2015-08-18 10:55:52
Tc-96 |  | S |  |  | 1 | 0.02 | 6.76e-09 | 5.15e-09 | 3.05e-09 | 2.04e-09 | 1.4e-09 | 1.13e-09 | 1.38e-09 | 1.38e-09 | 2.5012e-05 | 1.9055e-05 | 1.1285e-05 | 7.548e-06 | 5.18e-06 | 4.181e-06 | 5.106e-06 | 5.106e-06 | 4.89e-09 | 4.01e-09 | 2.17e-09 | 1.39e-09 | 8.99e-10 | 7.11e-10 | 8.49e-10 | 8.49e-10 | 1.8093e-05 | 1.4837e-05 | 8.029e-06 | 5.143e-06 | 3.3263e-06 | 2.6307e-06 | 3.1413e-06 | 3.1413e-06 | 7.77e-17 | 1.14e-13 | 2.48e-16 | 2.36e-15 | 1.5e-17 | 4.3e-17 | 6.78e-17 | 14.5144 | 21295.2 | 46.3264 | 2.7588 | 2.802 | 8.0324 | 12.665 | Sv/Bq | Sv/Bq | Sv/s per Bq/m^3 | Sv/s per Bq/m^3 | Sv/s per Bq/m^3 | Sv/s per Bq/m^2 | mrem/pCi | mrem/pCi | mrem/yr per pCi/g | mrem/yr per pCi/m^3 | mrem/yr per pCi/m^3 | mrem/yr per pCi/cm^2 | ORNL Center for Radiation Protection Knowledge 2014 | 2015-08-18 10:55:52
Tc-96m |  | S |  |  | 1 | 0.02 | 1.03e-10 | 6.49e-11 | 3.62e-11 | 2.31e-11 | 1.57e-11 | 1.25e-11 | 1.58e-11 | 1.58e-11 | 3.811e-07 | 2.4013e-07 | 1.3394e-07 | 8.547e-08 | 5.809e-08 | 4.625e-08 | 5.846e-08 | 5.846e-08 | 5.7e-11 | 4.47e-11 | 2.36e-11 | 1.48e-11 | 9.52e-12 | 7.56e-12 | 9.07e-12 | 9.07e-12 | 2.109e-07 | 1.6539e-07 | 8.732e-08 | 5.476e-08 | 3.5224e-08 | 2.7972e-08 | 3.3559e-08 | 3.3559e-08 | 1.32e-18 | 1.94e-15 | 4.21e-18 | 4.16e-17 | 2.5e-19 | 7.15e-19 | 1.14e-18 | 0.24658 | 362.392 | 0.78643 | 0.04863 | 0.0467 | 0.13356 | 0.21295 | Sv/Bq | Sv/Bq | Sv/s per Bq/m^3 | Sv/s per Bq/m^3 | Sv/s per Bq/m^3 | Sv/s per Bq/m^2 | mrem/pCi | mrem/pCi | mrem/yr per pCi/g | mrem/yr per pCi/m^3 | mrem/yr per pCi/m^3 | mrem/yr per pCi/cm^2 | ORNL Center for Radiation Protection Knowledge 2014 | 2015-08-18 10:55:52
Tc-97 |  | S |  |  | 1 | 0.02 | 9.99e-10 | 4.93e-10 | 2.43e-10 | 1.41e-10 | 8.88e-11 | 6.81e-11 | 9.47e-11 | 9.47e-11 | 3.6963e-06 | 1.8241e-06 | 8.991e-07 | 5.217e-07 | 3.2856e-07 | 2.5197e-07 | 3.5039e-07 | 3.5039e-07 | 5.05e-09 | 4.83e-09 | 3.31e-09 | 2.26e-09 | 1.92e-09 | 1.78e-09 | 1.9e-09 | 1.9e-09 | 1.8685e-05 | 1.7871e-05 | 1.2247e-05 | 8.362e-06 | 7.104e-06 | 6.586e-06 | 7.03e-06 | 7.03e-06 | 2.95e-21 | 2.21e-17 | 5.2e-20 | 4.56e-18 | 2.97e-21 | 2.95e-21 | 2.95e-21 | 0.00055106 | 4.1283 | 0.0097136 | 0.0053306 | 0.0005548 | 0.00055106 | 0.00055106 | Sv/Bq | Sv/Bq | Sv/s per Bq/m^3 | Sv/s per Bq/m^3 | Sv/s per Bq/m^3 | Sv/s per Bq/m^2 | mrem/pCi | mrem/pCi | mrem/yr per pCi/g | mrem/yr per pCi/m^3 | mrem/yr per pCi/m^3 | mrem/yr per pCi/cm^2 | ORNL Center for Radiation Protection Knowledge 2014 | 2015-08-18 10:55:52
Tc-97m |  | S |  |  | 1 | 0.02 | 8.64e-09 | 4.09e-09 | 1.98e-09 | 1.13e-09 | 7.06e-10 | 5.49e-10 | 7.7e-10 | 7.7e-10 | 3.1968e-05 | 1.5133e-05 | 7.326e-06 | 4.181e-06 | 2.6122e-06 | 2.0313e-06 | 2.849e-06 | 2.849e-06 | 1.63e-08 | 1.27e-08 | 7.85e-09 | 5.73e-09 | 5.26e-09 | 4.17e-09 | 4.56e-09 | 4.56e-09 | 6.031e-05 | 4.699e-05 | 2.9045e-05 | 2.1201e-05 | 1.9462e-05 | 1.5429e-05 | 1.6872e-05 | 1.6872e-05 | 8.13e-21 | 3.68e-17 | 8.1e-20 | 4.37e-18 | 4.65e-21 | 7.1e-21 | 8.13e-21 | 0.0015187 | 6.8742 | 0.015131 | 0.0051085 | 0.00086862 | 0.0013263 | 0.0015187 | Sv/Bq | Sv/Bq | Sv/s per Bq/m^3 | Sv/s per Bq/m^3 | Sv/s per Bq/m^3 | Sv/s per Bq/m^2 | mrem/pCi | mrem/pCi | mrem/yr per pCi/g | mrem/yr per pCi/m^3 | mrem/yr per pCi/m^3 | mrem/yr per pCi/cm^2 | ORNL Center for Radiation Protection Knowledge 2014 | 2015-08-18 10:55:52
Tc-98 |  | S |  |  | 1 | 0.02 | 2.09e-08 | 1.09e-08 | 5.75e-09 | 3.53e-09 | 2.34e-09 | 1.86e-09 | 2.43e-09 | 2.43e-09 | 7.733e-05 | 4.033e-05 | 2.1275e-05 | 1.3061e-05 | 8.658e-06 | 6.882e-06 | 8.991e-06 | 8.991e-06 | 1.07e-07 | 1.02e-07 | 7.2e-08 | 5.07e-08 | 4.51e-08 | 4.25e-08 | 4.47e-08 | 4.47e-08 | 0.0003959 | 0.0003774 | 0.0002664 | 0.00018759 | 0.00016687 | 0.00015725 | 0.00016539 | 0.00016539 | 4.32e-17 | 6.41e-14 | 1.39e-16 | 1.34e-15 | 8.54e-18 | 2.45e-17 | 3.83e-17 | 8.0698 | 11973.88 | 25.9652 | 1.5665 | 1.5953 | 4.5766 | 7.1544 | Sv/Bq | Sv/Bq | Sv/s per Bq/m^3 | Sv/s per Bq/m^3 | Sv/s per Bq/m^3 | Sv/s per Bq/m^2 | mrem/pCi | mrem/pCi | mrem/yr per pCi/g | mrem/yr per pCi/m^3 | mrem/yr per pCi/m^3 | mrem/yr per pCi/cm^2 | ORNL Center for Radiation Protection Knowledge 2014 | 2015-08-18 10:55:52
Tc-99 |  | S |  |  | 1 | 0.02 | 1.03e-08 | 4.77e-09 | 2.3e-09 | 1.31e-09 | 8.24e-10 | 6.42e-10 | 9e-10 | 9e-10 | 3.811e-05 | 1.7649e-05 | 8.51e-06 | 4.847e-06 | 3.0488e-06 | 2.3754e-06 | 3.33e-06 | 3.33e-06 | 4.05e-08 | 3.65e-08 | 2.41e-08 | 1.64e-08 | 1.45e-08 | 1.33e-08 | 1.42e-08 | 1.42e-08 | 0.00014985 | 0.00013505 | 8.917e-05 | 6.068e-05 | 5.365e-05 | 4.921e-05 | 5.254e-05 | 5.254e-05 | 5.91e-22 | 2.88e-17 | 3.14e-20 | 6.55e-20 | 2.53e-22 | 5.03e-22 | 5.89e-22 | 0.0001104 | 5.3798 | 0.0058655 | 7.6569e-05 | 4.726e-05 | 9.396e-05 | 0.00011003 | Sv/Bq | Sv/Bq | Sv/s per Bq/m^3 | Sv/s per Bq/m^3 | Sv/s per Bq/m^3 | Sv/s per Bq/m^2 | mrem/pCi | mrem/pCi | mrem/yr per pCi/g | mrem/yr per pCi/m^3 | mrem/yr per pCi/m^3 | mrem/yr per pCi/cm^2 | ORNL Center for Radiation Protection Knowledge 2014 | 2015-08-18 10:55:52
Tc-99m |  | S |  |  | 1 | 0.02 | 2.04e-10 | 1.34e-10 | 7.19e-11 | 4.34e-11 | 2.85e-11 | 2.23e-11 | 2.91e-11 | 2.91e-11 | 7.548e-07 | 4.958e-07 | 2.6603e-07 | 1.6058e-07 | 1.0545e-07 | 8.251e-08 | 1.0767e-07 | 1.0767e-07 | 1.34e-10 | 1e-10 | 5.2e-11 | 3.51e-11 | 2.5e-11 | 2.01e-11 | 2.33e-11 | 2.33e-11 | 4.958e-07 | 3.7e-07 | 1.924e-07 | 1.2987e-07 | 9.25e-08 | 7.437e-08 | 8.621e-08 | 8.621e-08 | 2.7e-18 | 5.27e-15 | 1.17e-17 | 1.14e-16 | 7.23e-19 | 1.95e-18 | 2.66e-18 | 0.50436 | 984.436 | 2.1856 | 0.13327 | 0.13506 | 0.36426 | 0.49689 | Sv/Bq | Sv/Bq | Sv/s per Bq/m^3 | Sv/s per Bq/m^3 | Sv/s per Bq/m^3 | Sv/s per Bq/m^2 | mrem/pCi | mrem/pCi | mrem/yr per pCi/g | mrem/yr per pCi/m^3 | mrem/yr per pCi/m^3 | mrem/yr per pCi/cm^2 | ORNL Center for Radiation Protection Knowledge 2014 | 2015-08-18 10:55:52
Te-113 |  | - |  |  |  | 0 | 0 | 0 | 0 | 0 | 0 | 0 | 0 | 0 | 0 | 0 | 0 | 0 | 0 | 0 | 0 | 0 | 0 | 0 | 0 | 0 | 0 | 0 | 0 | 0 | 0 | 0 | 0 | 0 | 0 | 0 | 0 | 0 | 7.1e-17 | 1.05e-13 | 2.27e-16 | 2.22e-15 | 1.35e-17 | 3.85e-17 | 6.1e-17 | 13.2628 | 19614 | 42.4036 | 2.5952 | 2.5218 | 7.1918 | 11.3948 | Sv/Bq | Sv/Bq | Sv/s per Bq/m^3 | Sv/s per Bq/m^3 | Sv/s per Bq/m^3 | Sv/s per Bq/m^2 | mrem/pCi | mrem/pCi | mrem/yr per pCi/g | mrem/yr per pCi/m^3 | mrem/yr per pCi/m^3 | mrem/yr per pCi/cm^2 | ORNL Center for Radiation Protection Knowledge 2014 | 2015-08-18 10:55:52
Te-115 |  | - |  |  |  | 0 | 0 | 0 | 0 | 0 | 0 | 0 | 0 | 0 | 0 | 0 | 0 | 0 | 0 | 0 | 0 | 0 | 0 | 0 | 0 | 0 | 0 | 0 | 0 | 0 | 0 | 0 | 0 | 0 | 0 | 0 | 0 | 0 | 7.08e-17 | 1.05e-13 | 2.26e-16 | 2.18e-15 | 1.35e-17 | 3.85e-17 | 6.11e-17 | 13.2254 | 19614 | 42.2168 | 2.5484 | 2.5218 | 7.1918 | 11.4135 | Sv/Bq | Sv/Bq | Sv/s per Bq/m^3 | Sv/s per Bq/m^3 | Sv/s per Bq/m^3 | Sv/s per Bq/m^2 | mrem/pCi | mrem/pCi | mrem/yr per pCi/g | mrem/yr per pCi/m^3 | mrem/yr per pCi/m^3 | mrem/yr per pCi/cm^2 | ORNL Center for Radiation Protection Knowledge 2014 | 2015-08-18 10:55:52
Te-115m |  | - |  |  |  | 0 | 0 | 0 | 0 | 0 | 0 | 0 | 0 | 0 | 0 | 0 | 0 | 0 | 0 | 0 | 0 | 0 | 0 | 0 | 0 | 0 | 0 | 0 | 0 | 0 | 0 | 0 | 0 | 0 | 0 | 0 | 0 | 0 | 8.35e-17 | 1.22e-13 | 2.65e-16 | 2.48e-15 | 1.55e-17 | 4.45e-17 | 7.11e-17 | 15.5978 | 22789.6 | 49.502 | 2.8991 | 2.8954 | 8.3126 | 13.2815 | Sv/Bq | Sv/Bq | Sv/s per Bq/m^3 | Sv/s per Bq/m^3 | Sv/s per Bq/m^3 | Sv/s per Bq/m^2 | mrem/pCi | mrem/pCi | mrem/yr per pCi/g | mrem/yr per pCi/m^3 | mrem/yr per pCi/m^3 | mrem/yr per pCi/cm^2 | ORNL Center for Radiation Protection Knowledge 2014 | 2015-08-18 10:55:52
Te-116 |  | S |  |  | 0.6 | 0.02 | 1.65e-09 | 1.22e-09 | 6.36e-10 | 3.92e-10 | 2.48e-10 | 1.98e-10 | 2.58e-10 | 2.58e-10 | 6.105e-06 | 4.514e-06 | 2.3532e-06 | 1.4504e-06 | 9.176e-07 | 7.326e-07 | 9.546e-07 | 9.546e-07 | 1.05e-09 | 7.64e-10 | 3.8e-10 | 2.42e-10 | 1.55e-10 | 1.26e-10 | 1.5e-10 | 1.5e-10 | 3.885e-06 | 2.8268e-06 | 1.406e-06 | 8.954e-07 | 5.735e-07 | 4.662e-07 | 5.55e-07 | 5.55e-07 | 2.01e-18 | 3.66e-15 | 8.08e-18 | 9.7e-17 | 5.02e-19 | 1.3e-18 | 1.86e-18 | 0.37547 | 683.688 | 1.5093 | 0.11339 | 0.093774 | 0.24284 | 0.34745 | Sv/Bq | Sv/Bq | Sv/s per Bq/m^3 | Sv/s per Bq/m^3 | Sv/s per Bq/m^3 | Sv/s per Bq/m^2 | mrem/pCi | mrem/pCi | mrem/yr per pCi/g | mrem/yr per pCi/m^3 | mrem/yr per pCi/m^3 | mrem/yr per pCi/cm^2 | ORNL Center for Radiation Protection Knowledge 2014 | 2015-08-18 10:55:52
Te-118 |  | S |  |  | 0.6 | 0.02 | 2.96e-08 | 2.2e-08 | 1.12e-08 | 6.58e-09 | 3.85e-09 | 3.04e-09 | 4.13e-09 | 4.13e-09 | 0.00010952 | 8.14e-05 | 4.144e-05 | 2.4346e-05 | 1.4245e-05 | 1.1248e-05 | 1.5281e-05 | 1.5281e-05 | 1.89e-08 | 1.33e-08 | 6.71e-09 | 4.38e-09 | 2.99e-09 | 2.55e-09 | 2.95e-09 | 2.95e-09 | 6.993e-05 | 4.921e-05 | 2.4827e-05 | 1.6206e-05 | 1.1063e-05 | 9.435e-06 | 1.0915e-05 | 1.0915e-05 | 2.48e-20 | 1.51e-16 | 3.56e-19 | 1.42e-17 | 2.37e-20 | 2.48e-20 | 2.48e-20 | 0.0046326 | 28.2068 | 0.066501 | 0.0166 | 0.0044272 | 0.0046326 | 0.0046326 | Sv/Bq | Sv/Bq | Sv/s per Bq/m^3 | Sv/s per Bq/m^3 | Sv/s per Bq/m^3 | Sv/s per Bq/m^2 | mrem/pCi | mrem/pCi | mrem/yr per pCi/g | mrem/yr per pCi/m^3 | mrem/yr per pCi/m^3 | mrem/yr per pCi/cm^2 | ORNL Center for Radiation Protection Knowledge 2014 | 2015-08-18 10:55:52
Te-119 |  | S |  |  | 0.6 | 0.02 | 1.01e-09 | 9.33e-10 | 5.29e-10 | 3.46e-10 | 2.24e-10 | 1.79e-10 | 2.24e-10 | 2.24e-10 | 3.737e-06 | 3.4521e-06 | 1.9573e-06 | 1.2802e-06 | 8.288e-07 | 6.623e-07 | 8.288e-07 | 8.288e-07 | 8.93e-10 | 7.12e-10 | 3.65e-10 | 2.29e-10 | 1.37e-10 | 1.08e-10 | 1.32e-10 | 1.32e-10 | 3.3041e-06 | 2.6344e-06 | 1.3505e-06 | 8.473e-07 | 5.069e-07 | 3.996e-07 | 4.884e-07 | 4.884e-07 | 2.31e-17 | 3.43e-14 | 7.44e-17 | 7.21e-16 | 4.53e-18 | 1.29e-17 | 2.03e-17 | 4.3151 | 6407.24 | 13.8979 | 0.84285 | 0.8462 | 2.4097 | 3.792 | Sv/Bq | Sv/Bq | Sv/s per Bq/m^3 | Sv/s per Bq/m^3 | Sv/s per Bq/m^3 | Sv/s per Bq/m^2 | mrem/pCi | mrem/pCi | mrem/yr per pCi/g | mrem/yr per pCi/m^3 | mrem/yr per pCi/m^3 | mrem/yr per pCi/cm^2 | ORNL Center for Radiation Protection Knowledge 2014 | 2015-08-18 10:55:52
Te-121m |  | S |  |  | 0.6 | 0.02 | 2.69e-08 | 1.2e-08 | 7e-09 | 4.29e-09 | 2.81e-09 | 2.36e-09 | 3.03e-09 | 3.03e-09 | 9.953e-05 | 4.44e-05 | 2.59e-05 | 1.5873e-05 | 1.0397e-05 | 8.732e-06 | 1.1211e-05 | 1.1211e-05 | 2.3e-08 | 1.89e-08 | 1.18e-08 | 8.21e-09 | 7.06e-09 | 5.78e-09 | 6.35e-09 | 6.35e-09 | 8.51e-05 | 6.993e-05 | 4.366e-05 | 3.0377e-05 | 2.6122e-05 | 2.1386e-05 | 2.3495e-05 | 2.3495e-05 | 5.32e-18 | 9.02e-15 | 1.98e-17 | 1.98e-16 | 1.22e-18 | 3.42e-18 | 5.02e-18 | 0.99378 | 1684.936 | 3.6986 | 0.23146 | 0.2279 | 0.63886 | 0.93774 | Sv/Bq | Sv/Bq | Sv/s per Bq/m^3 | Sv/s per Bq/m^3 | Sv/s per Bq/m^3 | Sv/s per Bq/m^2 | mrem/pCi | mrem/pCi | mrem/yr per pCi/g | mrem/yr per pCi/m^3 | mrem/yr per pCi/m^3 | mrem/yr per pCi/cm^2 | ORNL Center for Radiation Protection Knowledge 2014 | 2015-08-18 10:55:52
Te-123m |  | S |  |  | 0.6 | 0.02 | 1.91e-08 | 8.8e-09 | 4.86e-09 | 2.76e-09 | 1.68e-09 | 1.37e-09 | 1.87e-09 | 1.87e-09 | 7.067e-05 | 3.256e-05 | 1.7982e-05 | 1.0212e-05 | 6.216e-06 | 5.069e-06 | 6.919e-06 | 6.919e-06 | 2.02e-08 | 1.59e-08 | 9.83e-09 | 7.04e-09 | 6.31e-09 | 5.07e-09 | 5.55e-09 | 5.55e-09 | 7.474e-05 | 5.883e-05 | 3.6371e-05 | 2.6048e-05 | 2.3347e-05 | 1.8759e-05 | 2.0535e-05 | 2.0535e-05 | 3.06e-18 | 5.81e-15 | 1.28e-17 | 1.32e-16 | 7.97e-19 | 2.16e-18 | 3e-18 | 0.57161 | 1085.308 | 2.391 | 0.15431 | 0.14888 | 0.40349 | 0.5604 | Sv/Bq | Sv/Bq | Sv/s per Bq/m^3 | Sv/s per Bq/m^3 | Sv/s per Bq/m^3 | Sv/s per Bq/m^2 | mrem/pCi | mrem/pCi | mrem/yr per pCi/g | mrem/yr per pCi/m^3 | mrem/yr per pCi/m^3 | mrem/yr per pCi/cm^2 | ORNL Center for Radiation Protection Knowledge 2014 | 2015-08-18 10:55:52
Te-125m |  | S |  |  | 0.6 | 0.02 | 1.28e-08 | 6.32e-09 | 3.33e-09 | 1.86e-09 | 1.09e-09 | 8.7e-10 | 1.22e-09 | 1.22e-09 | 4.736e-05 | 2.3384e-05 | 1.2321e-05 | 6.882e-06 | 4.033e-06 | 3.219e-06 | 4.514e-06 | 4.514e-06 | 1.64e-08 | 1.27e-08 | 7.76e-09 | 5.69e-09 | 5.23e-09 | 4.12e-09 | 4.51e-09 | 4.51e-09 | 6.068e-05 | 4.699e-05 | 2.8712e-05 | 2.1053e-05 | 1.9351e-05 | 1.5244e-05 | 1.6687e-05 | 1.6687e-05 | 5.95e-20 | 3.36e-16 | 7.78e-19 | 2.68e-17 | 5.14e-20 | 5.83e-20 | 5.95e-20 | 0.011115 | 62.7648 | 0.14533 | 0.031329 | 0.0096015 | 0.01089 | 0.011115 | Sv/Bq | Sv/Bq | Sv/s per Bq/m^3 | Sv/s per Bq/m^3 | Sv/s per Bq/m^3 | Sv/s per Bq/m^2 | mrem/pCi | mrem/pCi | mrem/yr per pCi/g | mrem/yr per pCi/m^3 | mrem/yr per pCi/m^3 | mrem/yr per pCi/cm^2 | ORNL Center for Radiation Protection Knowledge 2014 | 2015-08-18 10:55:52
Te-127 |  | S |  |  | 0.6 | 0.02 | 1.52e-09 | 1.25e-09 | 6.22e-10 | 3.67e-10 | 2.13e-10 | 1.7e-10 | 2.3e-10 | 2.3e-10 | 5.624e-06 | 4.625e-06 | 2.3014e-06 | 1.3579e-06 | 7.881e-07 | 6.29e-07 | 8.51e-07 | 8.51e-07 | 1.18e-09 | 7.99e-10 | 3.9e-10 | 2.65e-10 | 1.75e-10 | 1.4e-10 | 1.66e-10 | 1.66e-10 | 4.366e-06 | 2.9563e-06 | 1.443e-06 | 9.805e-07 | 6.475e-07 | 5.18e-07 | 6.142e-07 | 6.142e-07 | 1.43e-19 | 3.35e-16 | 6.02e-19 | 1.05e-17 | 3.18e-20 | 8.81e-20 | 1.32e-19 | 0.026712 | 62.578 | 0.11245 | 0.012275 | 0.0059402 | 0.016457 | 0.024658 | Sv/Bq | Sv/Bq | Sv/s per Bq/m^3 | Sv/s per Bq/m^3 | Sv/s per Bq/m^3 | Sv/s per Bq/m^2 | mrem/pCi | mrem/pCi | mrem/yr per pCi/g | mrem/yr per pCi/m^3 | mrem/yr per pCi/m^3 | mrem/yr per pCi/cm^2 | ORNL Center for Radiation Protection Knowledge 2014 | 2015-08-18 10:55:52
Te-127m |  | S |  |  | 0.6 | 0.02 | 4.11e-08 | 1.85e-08 | 9.53e-09 | 5.19e-09 | 3.04e-09 | 2.35e-09 | 3.4e-09 | 3.4e-09 | 0.00015207 | 6.845e-05 | 3.5261e-05 | 1.9203e-05 | 1.1248e-05 | 8.695e-06 | 1.258e-05 | 1.258e-05 | 4.09e-08 | 3.25e-08 | 1.96e-08 | 1.38e-08 | 1.2e-08 | 9.82e-09 | 1.08e-08 | 1.08e-08 | 0.00015133 | 0.00012025 | 7.252e-05 | 5.106e-05 | 4.44e-05 | 3.6334e-05 | 3.996e-05 | 3.996e-05 | 2.2e-20 | 1.12e-16 | 2.55e-19 | 8.54e-18 | 1.66e-20 | 2.04e-20 | 2.17e-20 | 0.0041096 | 20.9216 | 0.047634 | 0.0099833 | 0.0031009 | 0.0038107 | 0.0040536 | Sv/Bq | Sv/Bq | Sv/s per Bq/m^3 | Sv/s per Bq/m^3 | Sv/s per Bq/m^3 | Sv/s per Bq/m^2 | mrem/pCi | mrem/pCi | mrem/yr per pCi/g | mrem/yr per pCi/m^3 | mrem/yr per pCi/m^3 | mrem/yr per pCi/cm^2 | ORNL Center for Radiation Protection Knowledge 2014 | 2015-08-18 10:55:52
Te-129m |  | S |  |  | 0.6 | 0.02 | 4.37e-08 | 2.36e-08 | 1.19e-08 | 6.64e-09 | 3.86e-09 | 2.98e-09 | 4.25e-09 | 4.25e-09 | 0.00016169 | 8.732e-05 | 4.403e-05 | 2.4568e-05 | 1.4282e-05 | 1.1026e-05 | 1.5725e-05 | 1.5725e-05 | 3.78e-08 | 2.88e-08 | 1.65e-08 | 1.14e-08 | 9.5e-09 | 7.88e-09 | 8.73e-09 | 8.73e-09 | 0.00013986 | 0.00010656 | 6.105e-05 | 4.218e-05 | 3.515e-05 | 2.9156e-05 | 3.2301e-05 | 3.2301e-05 | 9.45e-19 | 1.57e-15 | 3.26e-18 | 5.83e-17 | 2.07e-19 | 5.47e-19 | 8.4e-19 | 0.17653 | 293.276 | 0.60897 | 0.068153 | 0.038668 | 0.10218 | 0.15691 | Sv/Bq | Sv/Bq | Sv/s per Bq/m^3 | Sv/s per Bq/m^3 | Sv/s per Bq/m^3 | Sv/s per Bq/m^2 | mrem/pCi | mrem/pCi | mrem/yr per pCi/g | mrem/yr per pCi/m^3 | mrem/yr per pCi/m^3 | mrem/yr per pCi/cm^2 | ORNL Center for Radiation Protection Knowledge 2014 | 2015-08-18 10:55:52
Th-223 |  | - |  |  |  | 0 | 0 | 0 | 0 | 0 | 0 | 0 | 0 | 0 | 0 | 0 | 0 | 0 | 0 | 0 | 0 | 0 | 0 | 0 | 0 | 0 | 0 | 0 | 0 | 0 | 0 | 0 | 0 | 0 | 0 | 0 | 0 | 0 | 1.27e-18 | 2.78e-15 | 6.18e-18 | 6.36e-17 | 3.84e-19 | 9.72e-19 | 1.25e-18 | 0.23724 | 519.304 | 1.1544 | 0.074348 | 0.071731 | 0.18157 | 0.2335 | Sv/Bq | Sv/Bq | Sv/s per Bq/m^3 | Sv/s per Bq/m^3 | Sv/s per Bq/m^3 | Sv/s per Bq/m^2 | mrem/pCi | mrem/pCi | mrem/yr per pCi/g | mrem/yr per pCi/m^3 | mrem/yr per pCi/m^3 | mrem/yr per pCi/cm^2 | ORNL Center for Radiation Protection Knowledge 2014 | 2015-08-18 10:55:52
Th-224 |  | - |  |  |  | 0 | 0 | 0 | 0 | 0 | 0 | 0 | 0 | 0 | 0 | 0 | 0 | 0 | 0 | 0 | 0 | 0 | 0 | 0 | 0 | 0 | 0 | 0 | 0 | 0 | 0 | 0 | 0 | 0 | 0 | 0 | 0 | 0 | 5.46e-19 | 9.75e-16 | 2.14e-18 | 2.1e-17 | 1.33e-19 | 3.69e-19 | 5.26e-19 | 0.10199 | 182.13 | 0.39975 | 0.024549 | 0.024844 | 0.068929 | 0.098257 | Sv/Bq | Sv/Bq | Sv/s per Bq/m^3 | Sv/s per Bq/m^3 | Sv/s per Bq/m^3 | Sv/s per Bq/m^2 | mrem/pCi | mrem/pCi | mrem/yr per pCi/g | mrem/yr per pCi/m^3 | mrem/yr per pCi/m^3 | mrem/yr per pCi/cm^2 | ORNL Center for Radiation Protection Knowledge 2014 | 2015-08-18 10:55:52
Th-226 |  | S |  |  | 0.005 | 0.005 | 4.5e-09 | 2.45e-09 | 1.19e-09 | 6.74e-10 | 4.53e-10 | 3.52e-10 | 4.76e-10 | 4.76e-10 | 1.665e-05 | 9.065e-06 | 4.403e-06 | 2.4938e-06 | 1.6761e-06 | 1.3024e-06 | 1.7612e-06 | 1.7612e-06 | 3.11e-07 | 2.23e-07 | 1.21e-07 | 8.79e-08 | 7.41e-08 | 6.09e-08 | 6.74e-08 | 6.74e-08 | 0.0011507 | 0.0008251 | 0.0004477 | 0.00032523 | 0.00027417 | 0.00022533 | 0.00024938 | 0.00024938 | 1.61e-19 | 3.21e-16 | 7.08e-19 | 7.21e-18 | 4.39e-20 | 1.17e-19 | 1.58e-19 | 0.030075 | 59.9628 | 0.13225 | 0.0084285 | 0.0082005 | 0.021856 | 0.029514 | Sv/Bq | Sv/Bq | Sv/s per Bq/m^3 | Sv/s per Bq/m^3 | Sv/s per Bq/m^3 | Sv/s per Bq/m^2 | mrem/pCi | mrem/pCi | mrem/yr per pCi/g | mrem/yr per pCi/m^3 | mrem/yr per pCi/m^3 | mrem/yr per pCi/cm^2 | ORNL Center for Radiation Protection Knowledge 2014 | 2015-08-18 10:55:52
Th-227 |  | S |  |  | 0.005 | 0.005 | 3.02e-07 | 7.13e-08 | 3.64e-08 | 2.31e-08 | 1.49e-08 | 9.11e-09 | 1.47e-08 | 1.47e-08 | 0.0011174 | 0.00026381 | 0.00013468 | 8.547e-05 | 5.513e-05 | 3.3707e-05 | 5.439e-05 | 5.439e-05 | 3.85e-05 | 2.95e-05 | 1.89e-05 | 1.38e-05 | 1.29e-05 | 1.04e-05 | 1.12e-05 | 1.12e-05 | 0.14245 | 0.10915 | 0.06993 | 0.05106 | 0.04773 | 0.03848 | 0.04144 | 0.04144 | 3.02e-18 | 5.22e-15 | 1.15e-17 | 1.15e-16 | 7.17e-19 | 1.99e-18 | 2.88e-18 | 0.56414 | 975.096 | 2.1482 | 0.13443 | 0.13394 | 0.37173 | 0.53798 | Sv/Bq | Sv/Bq | Sv/s per Bq/m^3 | Sv/s per Bq/m^3 | Sv/s per Bq/m^3 | Sv/s per Bq/m^2 | mrem/pCi | mrem/pCi | mrem/yr per pCi/g | mrem/yr per pCi/m^3 | mrem/yr per pCi/m^3 | mrem/yr per pCi/cm^2 | ORNL Center for Radiation Protection Knowledge 2014 | 2015-08-18 10:55:52
Th-228 |  | S |  |  | 0.005 | 0.005 | 3.7e-06 | 3.7e-07 | 2.19e-07 | 1.37e-07 | 9.36e-08 | 7.2e-08 | 1.16e-07 | 1.16e-07 | 0.01369 | 0.001369 | 0.0008103 | 0.0005069 | 0.00034632 | 0.0002664 | 0.0004292 | 0.0004292 | 0.000157 | 0.000131 | 8.22e-05 | 5.52e-05 | 4.71e-05 | 3.97e-05 | 4.35e-05 | 4.35e-05 | 0.5809 | 0.4847 | 0.30414 | 0.20424 | 0.17427 | 0.14689 | 0.16095 | 0.16095 | 3.88e-20 | 8.25e-17 | 1.84e-19 | 2.16e-18 | 1.14e-20 | 2.9e-20 | 3.81e-20 | 0.0072478 | 15.411 | 0.034371 | 0.002525 | 0.0021295 | 0.0054172 | 0.0071171 | Sv/Bq | Sv/Bq | Sv/s per Bq/m^3 | Sv/s per Bq/m^3 | Sv/s per Bq/m^3 | Sv/s per Bq/m^2 | mrem/pCi | mrem/pCi | mrem/yr per pCi/g | mrem/yr per pCi/m^3 | mrem/yr per pCi/m^3 | mrem/yr per pCi/cm^2 | ORNL Center for Radiation Protection Knowledge 2014 | 2015-08-18 10:55:52
Th-229 | SE | S |  |  | 0.005 | 0.005 | 1.09e-05 | 1.04e-06 | 7.89e-07 | 6.25e-07 | 5.4e-07 | 4.99e-07 | 6.09e-07 | 6.09e-07 | 0.04033 | 0.003848 | 0.0029193 | 0.0023125 | 0.001998 | 0.0018463 | 0.0022533 | 0.0022533 | 0.000211 | 0.000192 | 0.000129 | 8.69e-05 | 7.59e-05 | 7.11e-05 | 7.55e-05 | 7.55e-05 | 0.7807 | 0.7104 | 0.4773 | 0.32153 | 0.28083 | 0.26307 | 0.27935 | 0.27935 | 1.54e-18 | 3.32e-15 | 7.4e-18 | 7.75e-17 | 4.59e-19 | 1.17e-18 | 1.52e-18 | 0.28767 | 620.176 | 1.3823 | 0.090597 | 0.085741 | 0.21856 | 0.28394 | Sv/Bq | Sv/Bq | Sv/s per Bq/m^3 | Sv/s per Bq/m^3 | Sv/s per Bq/m^3 | Sv/s per Bq/m^2 | mrem/pCi | mrem/pCi | mrem/yr per pCi/g | mrem/yr per pCi/m^3 | mrem/yr per pCi/m^3 | mrem/yr per pCi/cm^2 | ORNL Center for Radiation Protection Knowledge 2014 | 2015-08-18 10:55:52
Th-230 |  | F |  |  | 0.005 | 0.005 | 4.14e-06 | 4.1e-07 | 3.09e-07 | 2.46e-07 | 2.19e-07 | 2.14e-07 | 2.53e-07 | 2.53e-07 | 0.015318 | 0.001517 | 0.0011433 | 0.0009102 | 0.0008103 | 0.0007918 | 0.0009361 | 0.0009361 | 0.000207 | 0.000199 | 0.000141 | 0.000113 | 0.0001 | 0.000102 | 0.000104 | 0.000104 | 0.7659 | 0.7363 | 0.5217 | 0.4181 | 0.37 | 0.3774 | 0.3848 | 0.3848 | 5.92e-21 | 1.52e-17 | 3.42e-20 | 6.41e-19 | 2.11e-21 | 4.75e-21 | 5.84e-21 | 0.0011059 | 2.8394 | 0.0063886 | 0.00074933 | 0.00039415 | 0.0008873 | 0.0010909 | Sv/Bq | Sv/Bq | Sv/s per Bq/m^3 | Sv/s per Bq/m^3 | Sv/s per Bq/m^3 | Sv/s per Bq/m^2 | mrem/pCi | mrem/pCi | mrem/yr per pCi/g | mrem/yr per pCi/m^3 | mrem/yr per pCi/m^3 | mrem/yr per pCi/cm^2 | ORNL Center for Radiation Protection Knowledge 2014 | 2015-08-18 10:55:52
Th-231 |  | S |  |  | 0.005 | 0.005 | 3.89e-09 | 2.49e-09 | 1.24e-09 | 7.34e-10 | 4.17e-10 | 3.34e-10 | 4.61e-10 | 4.61e-10 | 1.4393e-05 | 9.213e-06 | 4.588e-06 | 2.7158e-06 | 1.5429e-06 | 1.2358e-06 | 1.7057e-06 | 1.7057e-06 | 2.36e-09 | 1.65e-09 | 7.64e-10 | 5.23e-10 | 4.09e-10 | 3.3e-10 | 3.78e-10 | 3.78e-10 | 8.732e-06 | 6.105e-06 | 2.8268e-06 | 1.9351e-06 | 1.5133e-06 | 1.221e-06 | 1.3986e-06 | 1.3986e-06 | 1.74e-19 | 4.63e-16 | 1.02e-18 | 1.52e-17 | 6.27e-20 | 1.43e-19 | 1.74e-19 | 0.032503 | 86.4884 | 0.19054 | 0.017769 | 0.011712 | 0.026712 | 0.032503 | Sv/Bq | Sv/Bq | Sv/s per Bq/m^3 | Sv/s per Bq/m^3 | Sv/s per Bq/m^3 | Sv/s per Bq/m^2 | mrem/pCi | mrem/pCi | mrem/yr per pCi/g | mrem/yr per pCi/m^3 | mrem/yr per pCi/m^3 | mrem/yr per pCi/cm^2 | ORNL Center for Radiation Protection Knowledge 2014 | 2015-08-18 10:55:52
Th-232 |  | S |  |  | 0.005 | 0.005 | 4.63e-06 | 4.57e-07 | 3.58e-07 | 2.89e-07 | 2.53e-07 | 2.31e-07 | 2.78e-07 | 2.78e-07 | 0.017131 | 0.0016909 | 0.0013246 | 0.0010693 | 0.0009361 | 0.0008547 | 0.0010286 | 0.0010286 | 5.36e-05 | 5.04e-05 | 3.67e-05 | 2.65e-05 | 2.5e-05 | 2.48e-05 | 2.56e-05 | 2.56e-05 | 0.19832 | 0.18648 | 0.13579 | 0.09805 | 0.0925 | 0.09176 | 0.09472 | 0.09472 | 2.56e-21 | 7.9e-18 | 1.8e-20 | 4.53e-19 | 1.1e-21 | 2.22e-21 | 2.55e-21 | 0.00047821 | 1.4757 | 0.0033624 | 0.00052956 | 0.00020548 | 0.0004147 | 0.00047634 | Sv/Bq | Sv/Bq | Sv/s per Bq/m^3 | Sv/s per Bq/m^3 | Sv/s per Bq/m^3 | Sv/s per Bq/m^2 | mrem/pCi | mrem/pCi | mrem/yr per pCi/g | mrem/yr per pCi/m^3 | mrem/yr per pCi/m^3 | mrem/yr per pCi/cm^2 | ORNL Center for Radiation Protection Knowledge 2014 | 2015-08-18 10:55:52
Th-233 |  | S |  |  | 0.005 | 0.005 | 2.73e-10 | 1.5e-10 | 7.28e-11 | 4.13e-11 | 2.78e-11 | 2.18e-11 | 2.93e-11 | 2.93e-11 | 1.0101e-06 | 5.55e-07 | 2.6936e-07 | 1.5281e-07 | 1.0286e-07 | 8.066e-08 | 1.0841e-07 | 1.0841e-07 | 1.5e-10 | 9.88e-11 | 4.57e-11 | 3.09e-11 | 2.17e-11 | 1.83e-11 | 2.12e-11 | 2.12e-11 | 5.55e-07 | 3.6556e-07 | 1.6909e-07 | 1.1433e-07 | 8.029e-08 | 6.771e-08 | 7.844e-08 | 7.844e-08 | 9.78e-19 | 1.79e-15 | 3.63e-18 | 6.99e-17 | 2.25e-19 | 6e-19 | 8.93e-19 | 0.18269 | 334.372 | 0.67808 | 0.081713 | 0.04203 | 0.11208 | 0.16681 | Sv/Bq | Sv/Bq | Sv/s per Bq/m^3 | Sv/s per Bq/m^3 | Sv/s per Bq/m^3 | Sv/s per Bq/m^2 | mrem/pCi | mrem/pCi | mrem/yr per pCi/g | mrem/yr per pCi/m^3 | mrem/yr per pCi/m^3 | mrem/yr per pCi/cm^2 | ORNL Center for Radiation Protection Knowledge 2014 | 2015-08-18 10:55:52
Th-234 |  | S |  |  | 0.005 | 0.005 | 3.98e-08 | 2.52e-08 | 1.26e-08 | 7.46e-09 | 4.22e-09 | 3.39e-09 | 4.68e-09 | 4.68e-09 | 0.00014726 | 9.324e-05 | 4.662e-05 | 2.7602e-05 | 1.5614e-05 | 1.2543e-05 | 1.7316e-05 | 1.7316e-05 | 4.08e-08 | 3.05e-08 | 1.69e-08 | 1.15e-08 | 9.09e-09 | 7.71e-09 | 8.6e-09 | 8.6e-09 | 0.00015096 | 0.00011285 | 6.253e-05 | 4.255e-05 | 3.3633e-05 | 2.8527e-05 | 3.182e-05 | 3.182e-05 | 1.24e-19 | 3.22e-16 | 7.22e-19 | 8.19e-18 | 4.49e-20 | 1.03e-19 | 1.24e-19 | 0.023163 | 60.1496 | 0.13487 | 0.0095741 | 0.0083873 | 0.01924 | 0.023163 | Sv/Bq | Sv/Bq | Sv/s per Bq/m^3 | Sv/s per Bq/m^3 | Sv/s per Bq/m^3 | Sv/s per Bq/m^2 | mrem/pCi | mrem/pCi | mrem/yr per pCi/g | mrem/yr per pCi/m^3 | mrem/yr per pCi/m^3 | mrem/yr per pCi/cm^2 | ORNL Center for Radiation Protection Knowledge 2014 | 2015-08-18 10:55:52
Th-235 |  | - |  |  |  | 0 | 0 | 0 | 0 | 0 | 0 | 0 | 0 | 0 | 0 | 0 | 0 | 0 | 0 | 0 | 0 | 0 | 0 | 0 | 0 | 0 | 0 | 0 | 0 | 0 | 0 | 0 | 0 | 0 | 0 | 0 | 0 | 0 | 1.7e-18 | 2.93e-15 | 5.86e-18 | 1.3e-16 | 3.89e-19 | 1.01e-18 | 1.53e-18 | 0.31756 | 547.324 | 1.0946 | 0.15197 | 0.072665 | 0.18867 | 0.2858 | Sv/Bq | Sv/Bq | Sv/s per Bq/m^3 | Sv/s per Bq/m^3 | Sv/s per Bq/m^3 | Sv/s per Bq/m^2 | mrem/pCi | mrem/pCi | mrem/yr per pCi/g | mrem/yr per pCi/m^3 | mrem/yr per pCi/m^3 | mrem/yr per pCi/cm^2 | ORNL Center for Radiation Protection Knowledge 2014 | 2015-08-18 10:55:52
Th-236 |  | S |  |  | 0.005 | 0.005 | 1.04e-09 | 5.87e-10 | 2.89e-10 | 1.67e-10 | 1.11e-10 | 8.73e-11 | 1.17e-10 | 1.17e-10 | 3.848e-06 | 2.1719e-06 | 1.0693e-06 | 6.179e-07 | 4.107e-07 | 3.2301e-07 | 4.329e-07 | 4.329e-07 | 5.09e-10 | 3.32e-10 | 1.54e-10 | 1.01e-10 | 6.87e-11 | 5.7e-11 | 6.71e-11 | 6.71e-11 | 1.8833e-06 | 1.2284e-06 | 5.698e-07 | 3.737e-07 | 2.5419e-07 | 2.109e-07 | 2.4827e-07 | 2.4827e-07 | 8.99e-19 | 1.68e-15 | 3.44e-18 | 5.96e-17 | 2.11e-19 | 5.68e-19 | 8.33e-19 | 0.16793 | 313.824 | 0.64259 | 0.069672 | 0.039415 | 0.1061 | 0.1556 | Sv/Bq | Sv/Bq | Sv/s per Bq/m^3 | Sv/s per Bq/m^3 | Sv/s per Bq/m^3 | Sv/s per Bq/m^2 | mrem/pCi | mrem/pCi | mrem/yr per pCi/g | mrem/yr per pCi/m^3 | mrem/yr per pCi/m^3 | mrem/yr per pCi/cm^2 | ORNL Center for Radiation Protection Knowledge 2014 | 2015-08-18 10:55:52
Ti-44 |  | S |  |  | 0.02 | 0.02 | 5.5e-08 | 3.12e-08 | 1.73e-08 | 1.08e-08 | 6.9e-09 | 5.8e-09 | 7.41e-09 | 7.41e-09 | 0.0002035 | 0.00011544 | 6.401e-05 | 3.996e-05 | 2.553e-05 | 2.146e-05 | 2.7417e-05 | 2.7417e-05 | 3.24e-07 | 3.08e-07 | 2.14e-07 | 1.48e-07 | 1.29e-07 | 1.27e-07 | 1.33e-07 | 1.33e-07 | 0.0011988 | 0.0011396 | 0.0007918 | 0.0005476 | 0.0004773 | 0.0004699 | 0.0004921 | 0.0004921 | 1.74e-18 | 4.88e-15 | 1.1e-17 | 1.23e-16 | 6.92e-19 | 1.52e-18 | 1.74e-18 | 0.32503 | 911.584 | 2.0548 | 0.14379 | 0.12927 | 0.28394 | 0.32503 | Sv/Bq | Sv/Bq | Sv/s per Bq/m^3 | Sv/s per Bq/m^3 | Sv/s per Bq/m^3 | Sv/s per Bq/m^2 | mrem/pCi | mrem/pCi | mrem/yr per pCi/g | mrem/yr per pCi/m^3 | mrem/yr per pCi/m^3 | mrem/yr per pCi/cm^2 | ORNL Center for Radiation Protection Knowledge 2014 | 2015-08-18 10:55:52
Ti-45 |  | S |  |  | 0.02 | 0.02 | 1.56e-09 | 9.83e-10 | 5.05e-10 | 3.05e-10 | 1.9e-10 | 1.51e-10 | 2.01e-10 | 2.01e-10 | 5.772e-06 | 3.6371e-06 | 1.8685e-06 | 1.1285e-06 | 7.03e-07 | 5.587e-07 | 7.437e-07 | 7.437e-07 | 7.76e-10 | 5.47e-10 | 2.66e-10 | 1.73e-10 | 1.15e-10 | 9.34e-11 | 1.11e-10 | 1.11e-10 | 2.8712e-06 | 2.0239e-06 | 9.842e-07 | 6.401e-07 | 4.255e-07 | 3.4558e-07 | 4.107e-07 | 4.107e-07 | 2.56e-17 | 3.9e-14 | 8.45e-17 | 8.66e-16 | 5.3e-18 | 1.51e-17 | 2.32e-17 | 4.7821 | 7285.2 | 15.7846 | 1.0124 | 0.99004 | 2.8207 | 4.3338 | Sv/Bq | Sv/Bq | Sv/s per Bq/m^3 | Sv/s per Bq/m^3 | Sv/s per Bq/m^3 | Sv/s per Bq/m^2 | mrem/pCi | mrem/pCi | mrem/yr per pCi/g | mrem/yr per pCi/m^3 | mrem/yr per pCi/m^3 | mrem/yr per pCi/cm^2 | ORNL Center for Radiation Protection Knowledge 2014 | 2015-08-18 10:55:52
Ti-51 |  | - |  |  |  | 0 | 0 | 0 | 0 | 0 | 0 | 0 | 0 | 0 | 0 | 0 | 0 | 0 | 0 | 0 | 0 | 0 | 0 | 0 | 0 | 0 | 0 | 0 | 0 | 0 | 0 | 0 | 0 | 0 | 0 | 0 | 0 | 0 | 1.06e-17 | 1.71e-14 | 3.66e-17 | 4.54e-16 | 2.33e-18 | 6.51e-18 | 9.81e-18 | 1.9801 | 3194.28 | 6.8369 | 0.53073 | 0.43524 | 1.2161 | 1.8325 | Sv/Bq | Sv/Bq | Sv/s per Bq/m^3 | Sv/s per Bq/m^3 | Sv/s per Bq/m^3 | Sv/s per Bq/m^2 | mrem/pCi | mrem/pCi | mrem/yr per pCi/g | mrem/yr per pCi/m^3 | mrem/yr per pCi/m^3 | mrem/yr per pCi/cm^2 | ORNL Center for Radiation Protection Knowledge 2014 | 2015-08-18 10:55:52
Ti-52 |  | - |  |  |  | 0 | 0 | 0 | 0 | 0 | 0 | 0 | 0 | 0 | 0 | 0 | 0 | 0 | 0 | 0 | 0 | 0 | 0 | 0 | 0 | 0 | 0 | 0 | 0 | 0 | 0 | 0 | 0 | 0 | 0 | 0 | 0 | 0 | 2.65e-18 | 5.75e-15 | 1.22e-17 | 2.05e-16 | 7.88e-19 | 1.99e-18 | 2.62e-18 | 0.49502 | 1074.1 | 2.279 | 0.23964 | 0.1472 | 0.37173 | 0.48942 | Sv/Bq | Sv/Bq | Sv/s per Bq/m^3 | Sv/s per Bq/m^3 | Sv/s per Bq/m^3 | Sv/s per Bq/m^2 | mrem/pCi | mrem/pCi | mrem/yr per pCi/g | mrem/yr per pCi/m^3 | mrem/yr per pCi/m^3 | mrem/yr per pCi/cm^2 | ORNL Center for Radiation Protection Knowledge 2014 | 2015-08-18 10:55:52
Tl-190 |  | - |  |  |  | 0 | 0 | 0 | 0 | 0 | 0 | 0 | 0 | 0 | 0 | 0 | 0 | 0 | 0 | 0 | 0 | 0 | 0 | 0 | 0 | 0 | 0 | 0 | 0 | 0 | 0 | 0 | 0 | 0 | 0 | 0 | 0 | 0 | 3.87e-17 | 5.94e-14 | 1.28e-16 | 1.36e-15 | 8.14e-18 | 2.27e-17 | 3.49e-17 | 7.2292 | 11095.92 | 23.9104 | 1.5898 | 1.5206 | 4.2404 | 6.5193 | Sv/Bq | Sv/Bq | Sv/s per Bq/m^3 | Sv/s per Bq/m^3 | Sv/s per Bq/m^3 | Sv/s per Bq/m^2 | mrem/pCi | mrem/pCi | mrem/yr per pCi/g | mrem/yr per pCi/m^3 | mrem/yr per pCi/m^3 | mrem/yr per pCi/cm^2 | ORNL Center for Radiation Protection Knowledge 2014 | 2015-08-18 10:55:52
Tl-190m |  | - |  |  |  | 0 | 0 | 0 | 0 | 0 | 0 | 0 | 0 | 0 | 0 | 0 | 0 | 0 | 0 | 0 | 0 | 0 | 0 | 0 | 0 | 0 | 0 | 0 | 0 | 0 | 0 | 0 | 0 | 0 | 0 | 0 | 0 | 0 | 7.34e-17 | 1.11e-13 | 2.41e-16 | 2.4e-15 | 1.49e-17 | 4.24e-17 | 6.56e-17 | 13.7111 | 20734.8 | 45.0188 | 2.8056 | 2.7833 | 7.9203 | 12.2541 | Sv/Bq | Sv/Bq | Sv/s per Bq/m^3 | Sv/s per Bq/m^3 | Sv/s per Bq/m^3 | Sv/s per Bq/m^2 | mrem/pCi | mrem/pCi | mrem/yr per pCi/g | mrem/yr per pCi/m^3 | mrem/yr per pCi/m^3 | mrem/yr per pCi/cm^2 | ORNL Center for Radiation Protection Knowledge 2014 | 2015-08-18 10:55:52
Tl-194 |  | S |  |  | 1 | 1 | 5.28e-10 | 2.96e-10 | 1.46e-10 | 8.46e-11 | 5.8e-11 | 4.57e-11 | 6.05e-11 | 6.05e-11 | 1.9536e-06 | 1.0952e-06 | 5.402e-07 | 3.1302e-07 | 2.146e-07 | 1.6909e-07 | 2.2385e-07 | 2.2385e-07 | 1.92e-10 | 1.27e-10 | 5.88e-11 | 3.65e-11 | 2.3e-11 | 1.91e-11 | 2.3e-11 | 2.3e-11 | 7.104e-07 | 4.699e-07 | 2.1756e-07 | 1.3505e-07 | 8.51e-08 | 7.067e-08 | 8.51e-08 | 8.51e-08 | 2.65e-17 | 4.1e-14 | 8.87e-17 | 9.25e-16 | 5.6e-18 | 1.57e-17 | 2.4e-17 | 4.9502 | 7658.8 | 16.5692 | 1.0813 | 1.0461 | 2.9328 | 4.4832 | Sv/Bq | Sv/Bq | Sv/s per Bq/m^3 | Sv/s per Bq/m^3 | Sv/s per Bq/m^3 | Sv/s per Bq/m^2 | mrem/pCi | mrem/pCi | mrem/yr per pCi/g | mrem/yr per pCi/m^3 | mrem/yr per pCi/m^3 | mrem/yr per pCi/cm^2 | ORNL Center for Radiation Protection Knowledge 2014 | 2015-08-18 10:55:52
Tl-194m |  | S |  |  | 1 | 1 | 3.6e-10 | 2.14e-10 | 1.12e-10 | 6.88e-11 | 4.86e-11 | 3.89e-11 | 4.95e-11 | 4.95e-11 | 1.332e-06 | 7.918e-07 | 4.144e-07 | 2.5456e-07 | 1.7982e-07 | 1.4393e-07 | 1.8315e-07 | 1.8315e-07 | 2.37e-10 | 1.77e-10 | 8.85e-11 | 5.6e-11 | 3.68e-11 | 2.98e-11 | 3.54e-11 | 3.54e-11 | 8.769e-07 | 6.549e-07 | 3.2745e-07 | 2.072e-07 | 1.3616e-07 | 1.1026e-07 | 1.3098e-07 | 1.3098e-07 | 7.45e-17 | 1.13e-13 | 2.46e-16 | 2.41e-15 | 1.52e-17 | 4.31e-17 | 6.66e-17 | 13.9166 | 21108.4 | 45.9528 | 2.8173 | 2.8394 | 8.0511 | 12.4409 | Sv/Bq | Sv/Bq | Sv/s per Bq/m^3 | Sv/s per Bq/m^3 | Sv/s per Bq/m^3 | Sv/s per Bq/m^2 | mrem/pCi | mrem/pCi | mrem/yr per pCi/g | mrem/yr per pCi/m^3 | mrem/yr per pCi/m^3 | mrem/yr per pCi/cm^2 | ORNL Center for Radiation Protection Knowledge 2014 | 2015-08-18 10:55:52
Tl-195 |  | S |  |  | 1 | 1 | 2.05e-10 | 1.28e-10 | 6.94e-11 | 4.35e-11 | 3.05e-11 | 2.47e-11 | 3.1e-11 | 3.1e-11 | 7.585e-07 | 4.736e-07 | 2.5678e-07 | 1.6095e-07 | 1.1285e-07 | 9.139e-08 | 1.147e-07 | 1.147e-07 | 1.82e-10 | 1.42e-10 | 7.49e-11 | 4.66e-11 | 3.13e-11 | 2.51e-11 | 2.98e-11 | 2.98e-11 | 6.734e-07 | 5.254e-07 | 2.7713e-07 | 1.7242e-07 | 1.1581e-07 | 9.287e-08 | 1.1026e-07 | 1.1026e-07 | 3.88e-17 | 5.74e-14 | 1.25e-16 | 1.11e-15 | 7.06e-18 | 2.03e-17 | 3.25e-17 | 7.2478 | 10722.32 | 23.35 | 1.2976 | 1.3188 | 3.792 | 6.071 | Sv/Bq | Sv/Bq | Sv/s per Bq/m^3 | Sv/s per Bq/m^3 | Sv/s per Bq/m^3 | Sv/s per Bq/m^2 | mrem/pCi | mrem/pCi | mrem/yr per pCi/g | mrem/yr per pCi/m^3 | mrem/yr per pCi/m^3 | mrem/yr per pCi/cm^2 | ORNL Center for Radiation Protection Knowledge 2014 | 2015-08-18 10:55:52
Tl-196 |  | S |  |  | 1 | 1 | 4.4e-10 | 2.71e-10 | 1.45e-10 | 8.99e-11 | 6.28e-11 | 5.09e-11 | 6.42e-11 | 6.42e-11 | 1.628e-06 | 1.0027e-06 | 5.365e-07 | 3.3263e-07 | 2.3236e-07 | 1.8833e-07 | 2.3754e-07 | 2.3754e-07 | 3.14e-10 | 2.44e-10 | 1.26e-10 | 7.7e-11 | 4.86e-11 | 3.89e-11 | 4.7e-11 | 4.7e-11 | 1.1618e-06 | 9.028e-07 | 4.662e-07 | 2.849e-07 | 1.7982e-07 | 1.4393e-07 | 1.739e-07 | 1.739e-07 | 5.96e-17 | 8.8e-14 | 1.91e-16 | 1.72e-15 | 1.1e-17 | 3.15e-17 | 5.03e-17 | 11.1333 | 16438.4 | 35.6788 | 2.0107 | 2.0548 | 5.8842 | 9.396 | Sv/Bq | Sv/Bq | Sv/s per Bq/m^3 | Sv/s per Bq/m^3 | Sv/s per Bq/m^3 | Sv/s per Bq/m^2 | mrem/pCi | mrem/pCi | mrem/yr per pCi/g | mrem/yr per pCi/m^3 | mrem/yr per pCi/m^3 | mrem/yr per pCi/cm^2 | ORNL Center for Radiation Protection Knowledge 2014 | 2015-08-18 10:55:52
Tl-197 |  | S |  |  | 1 | 1 | 2.07e-10 | 1.3e-10 | 6.85e-11 | 4.25e-11 | 2.86e-11 | 2.31e-11 | 2.96e-11 | 2.96e-11 | 7.659e-07 | 4.81e-07 | 2.5345e-07 | 1.5725e-07 | 1.0582e-07 | 8.547e-08 | 1.0952e-07 | 1.0952e-07 | 2.37e-10 | 1.8e-10 | 9.77e-11 | 6.45e-11 | 4.89e-11 | 3.93e-11 | 4.5e-11 | 4.5e-11 | 8.769e-07 | 6.66e-07 | 3.6149e-07 | 2.3865e-07 | 1.8093e-07 | 1.4541e-07 | 1.665e-07 | 1.665e-07 | 1.27e-17 | 2.02e-14 | 4.4e-17 | 4.22e-16 | 2.64e-18 | 7.34e-18 | 1.12e-17 | 2.3724 | 3773.36 | 8.2192 | 0.49332 | 0.49315 | 1.3711 | 2.0922 | Sv/Bq | Sv/Bq | Sv/s per Bq/m^3 | Sv/s per Bq/m^3 | Sv/s per Bq/m^3 | Sv/s per Bq/m^2 | mrem/pCi | mrem/pCi | mrem/yr per pCi/g | mrem/yr per pCi/m^3 | mrem/yr per pCi/m^3 | mrem/yr per pCi/cm^2 | ORNL Center for Radiation Protection Knowledge 2014 | 2015-08-18 10:55:52
Tl-198 |  | S |  |  | 1 | 1 | 4.87e-10 | 3.33e-10 | 1.93e-10 | 1.27e-10 | 8.89e-11 | 7.41e-11 | 9.03e-11 | 9.03e-11 | 1.8019e-06 | 1.2321e-06 | 7.141e-07 | 4.699e-07 | 3.2893e-07 | 2.7417e-07 | 3.3411e-07 | 3.3411e-07 | 5.57e-10 | 4.69e-10 | 2.51e-10 | 1.52e-10 | 9.53e-11 | 7.53e-11 | 9.13e-11 | 9.13e-11 | 2.0609e-06 | 1.7353e-06 | 9.287e-07 | 5.624e-07 | 3.5261e-07 | 2.7861e-07 | 3.3781e-07 | 3.3781e-07 | 6.46e-17 | 9.5e-14 | 2.06e-16 | 1.82e-15 | 1.17e-17 | 3.37e-17 | 5.41e-17 | 12.0673 | 17746 | 38.4808 | 2.1276 | 2.1856 | 6.2952 | 10.1059 | Sv/Bq | Sv/Bq | Sv/s per Bq/m^3 | Sv/s per Bq/m^3 | Sv/s per Bq/m^3 | Sv/s per Bq/m^2 | mrem/pCi | mrem/pCi | mrem/yr per pCi/g | mrem/yr per pCi/m^3 | mrem/yr per pCi/m^3 | mrem/yr per pCi/cm^2 | ORNL Center for Radiation Protection Knowledge 2014 | 2015-08-18 10:55:52
Tl-198m |  | S |  |  | 1 | 1 | 4.88e-10 | 3e-10 | 1.59e-10 | 9.84e-11 | 6.79e-11 | 5.53e-11 | 7e-11 | 7e-11 | 1.8056e-06 | 1.11e-06 | 5.883e-07 | 3.6408e-07 | 2.5123e-07 | 2.0461e-07 | 2.59e-07 | 2.59e-07 | 4.91e-10 | 3.73e-10 | 1.92e-10 | 1.24e-10 | 8.56e-11 | 6.9e-11 | 8.09e-11 | 8.09e-11 | 1.8167e-06 | 1.3801e-06 | 7.104e-07 | 4.588e-07 | 3.1672e-07 | 2.553e-07 | 2.9933e-07 | 2.9933e-07 | 3.46e-17 | 5.36e-14 | 1.17e-16 | 1.15e-15 | 7.27e-18 | 2.06e-17 | 3.14e-17 | 6.4633 | 10012.48 | 21.8556 | 1.3443 | 1.358 | 3.8481 | 5.8655 | Sv/Bq | Sv/Bq | Sv/s per Bq/m^3 | Sv/s per Bq/m^3 | Sv/s per Bq/m^3 | Sv/s per Bq/m^2 | mrem/pCi | mrem/pCi | mrem/yr per pCi/g | mrem/yr per pCi/m^3 | mrem/yr per pCi/m^3 | mrem/yr per pCi/cm^2 | ORNL Center for Radiation Protection Knowledge 2014 | 2015-08-18 10:55:52
Tl-199 |  | S |  |  | 1 | 1 | 2.48e-10 | 1.55e-10 | 8.13e-11 | 5.03e-11 | 3.34e-11 | 2.71e-11 | 3.48e-11 | 3.48e-11 | 9.176e-07 | 5.735e-07 | 3.0081e-07 | 1.8611e-07 | 1.2358e-07 | 1.0027e-07 | 1.2876e-07 | 1.2876e-07 | 3.11e-10 | 2.34e-10 | 1.25e-10 | 8.33e-11 | 6.33e-11 | 5.07e-11 | 5.81e-11 | 5.81e-11 | 1.1507e-06 | 8.658e-07 | 4.625e-07 | 3.0821e-07 | 2.3421e-07 | 1.8759e-07 | 2.1497e-07 | 2.1497e-07 | 5.87e-18 | 1.03e-14 | 2.27e-17 | 2.29e-16 | 1.42e-18 | 3.8e-18 | 5.46e-18 | 1.0965 | 1924.04 | 4.2404 | 0.2677 | 0.26526 | 0.70984 | 1.0199 | Sv/Bq | Sv/Bq | Sv/s per Bq/m^3 | Sv/s per Bq/m^3 | Sv/s per Bq/m^3 | Sv/s per Bq/m^2 | mrem/pCi | mrem/pCi | mrem/yr per pCi/g | mrem/yr per pCi/m^3 | mrem/yr per pCi/m^3 | mrem/yr per pCi/cm^2 | ORNL Center for Radiation Protection Knowledge 2014 | 2015-08-18 10:55:52
Tl-200 |  | S |  |  | 1 | 1 | 1.28e-09 | 8.99e-10 | 5.36e-10 | 3.52e-10 | 2.41e-10 | 2.02e-10 | 2.47e-10 | 2.47e-10 | 4.736e-06 | 3.3263e-06 | 1.9832e-06 | 1.3024e-06 | 8.917e-07 | 7.474e-07 | 9.139e-07 | 9.139e-07 | 1.24e-09 | 1.02e-09 | 5.51e-10 | 3.44e-10 | 2.25e-10 | 1.8e-10 | 2.14e-10 | 2.14e-10 | 4.588e-06 | 3.774e-06 | 2.0387e-06 | 1.2728e-06 | 8.325e-07 | 6.66e-07 | 7.918e-07 | 7.918e-07 | 3.97e-17 | 5.98e-14 | 1.3e-16 | 1.22e-15 | 7.73e-18 | 2.2e-17 | 3.46e-17 | 7.416 | 11170.64 | 24.284 | 1.4262 | 1.444 | 4.1096 | 6.4633 | Sv/Bq | Sv/Bq | Sv/s per Bq/m^3 | Sv/s per Bq/m^3 | Sv/s per Bq/m^3 | Sv/s per Bq/m^2 | mrem/pCi | mrem/pCi | mrem/yr per pCi/g | mrem/yr per pCi/m^3 | mrem/yr per pCi/m^3 | mrem/yr per pCi/cm^2 | ORNL Center for Radiation Protection Knowledge 2014 | 2015-08-18 10:55:52
Tl-201 |  | S |  |  | 1 | 1 | 8.74e-10 | 5.77e-10 | 3e-10 | 1.86e-10 | 1.23e-10 | 9.9e-11 | 1.27e-10 | 1.27e-10 | 3.2338e-06 | 2.1349e-06 | 1.11e-06 | 6.882e-07 | 4.551e-07 | 3.663e-07 | 4.699e-07 | 4.699e-07 | 1.09e-09 | 8.09e-10 | 4.58e-10 | 2.83e-10 | 2.46e-10 | 1.96e-10 | 2.2e-10 | 2.2e-10 | 4.033e-06 | 2.9933e-06 | 1.6946e-06 | 1.0471e-06 | 9.102e-07 | 7.252e-07 | 8.14e-07 | 8.14e-07 | 1.31e-18 | 3.26e-15 | 7.32e-18 | 7.93e-17 | 4.57e-19 | 1.07e-18 | 1.3e-18 | 0.24471 | 608.968 | 1.3674 | 0.092702 | 0.085368 | 0.19988 | 0.24284 | Sv/Bq | Sv/Bq | Sv/s per Bq/m^3 | Sv/s per Bq/m^3 | Sv/s per Bq/m^3 | Sv/s per Bq/m^2 | mrem/pCi | mrem/pCi | mrem/yr per pCi/g | mrem/yr per pCi/m^3 | mrem/yr per pCi/m^3 | mrem/yr per pCi/cm^2 | ORNL Center for Radiation Protection Knowledge 2014 | 2015-08-18 10:55:52
Tl-202 |  | S |  |  | 1 | 1 | 2.95e-09 | 2.11e-09 | 1.21e-09 | 7.96e-10 | 5.48e-10 | 4.58e-10 | 5.6e-10 | 5.6e-10 | 1.0915e-05 | 7.807e-06 | 4.477e-06 | 2.9452e-06 | 2.0276e-06 | 1.6946e-06 | 2.072e-06 | 2.072e-06 | 2.34e-09 | 1.84e-09 | 1.02e-09 | 6.78e-10 | 4.91e-10 | 3.99e-10 | 4.59e-10 | 4.59e-10 | 8.658e-06 | 6.808e-06 | 3.774e-06 | 2.5086e-06 | 1.8167e-06 | 1.4763e-06 | 1.6983e-06 | 1.6983e-06 | 1.24e-17 | 1.99e-14 | 4.36e-17 | 4.37e-16 | 2.75e-18 | 7.63e-18 | 1.14e-17 | 2.3163 | 3717.32 | 8.1445 | 0.51085 | 0.5137 | 1.4253 | 2.1295 | Sv/Bq | Sv/Bq | Sv/s per Bq/m^3 | Sv/s per Bq/m^3 | Sv/s per Bq/m^3 | Sv/s per Bq/m^2 | mrem/pCi | mrem/pCi | mrem/yr per pCi/g | mrem/yr per pCi/m^3 | mrem/yr per pCi/m^3 | mrem/yr per pCi/cm^2 | ORNL Center for Radiation Protection Knowledge 2014 | 2015-08-18 10:55:52
Tl-204 |  | S |  |  | 1 | 1 | 1.3e-08 | 8.47e-09 | 4.22e-09 | 2.52e-09 | 1.47e-09 | 1.19e-09 | 1.61e-09 | 1.61e-09 | 4.81e-05 | 3.1339e-05 | 1.5614e-05 | 9.324e-06 | 5.439e-06 | 4.403e-06 | 5.957e-06 | 5.957e-06 | 6.68e-08 | 5.98e-08 | 3.81e-08 | 2.51e-08 | 2.07e-08 | 1.9e-08 | 2.05e-08 | 2.05e-08 | 0.00024716 | 0.00022126 | 0.00014097 | 9.287e-05 | 7.659e-05 | 7.03e-05 | 7.585e-05 | 7.585e-05 | 2.24e-20 | 1.75e-16 | 2.44e-19 | 1.09e-17 | 9.49e-21 | 1.91e-20 | 2.23e-20 | 0.0041843 | 32.69 | 0.045579 | 0.012742 | 0.0017727 | 0.0035679 | 0.0041656 | Sv/Bq | Sv/Bq | Sv/s per Bq/m^3 | Sv/s per Bq/m^3 | Sv/s per Bq/m^3 | Sv/s per Bq/m^2 | mrem/pCi | mrem/pCi | mrem/yr per pCi/g | mrem/yr per pCi/m^3 | mrem/yr per pCi/m^3 | mrem/yr per pCi/cm^2 | ORNL Center for Radiation Protection Knowledge 2014 | 2015-08-18 10:55:52
Tl-206 | SE | - |  |  |  | 0 | 0 | 0 | 0 | 0 | 0 | 0 | 0 | 0 | 0 | 0 | 0 | 0 | 0 | 0 | 0 | 0 | 0 | 0 | 0 | 0 | 0 | 0 | 0 | 0 | 0 | 0 | 0 | 0 | 0 | 0 | 0 | 0 | 6.84e-20 | 3.97e-16 | 4.75e-19 | 6.12e-17 | 4.06e-20 | 5.66e-20 | 6.67e-20 | 0.012777 | 74.1596 | 0.08873 | 0.071543 | 0.0075841 | 0.010573 | 0.01246 | Sv/Bq | Sv/Bq | Sv/s per Bq/m^3 | Sv/s per Bq/m^3 | Sv/s per Bq/m^3 | Sv/s per Bq/m^2 | mrem/pCi | mrem/pCi | mrem/yr per pCi/g | mrem/yr per pCi/m^3 | mrem/yr per pCi/m^3 | mrem/yr per pCi/cm^2 | ORNL Center for Radiation Protection Knowledge 2014 | 2015-08-18 10:55:52
Tl-206m |  | - |  |  |  | 0 | 0 | 0 | 0 | 0 | 0 | 0 | 0 | 0 | 0 | 0 | 0 | 0 | 0 | 0 | 0 | 0 | 0 | 0 | 0 | 0 | 0 | 0 | 0 | 0 | 0 | 0 | 0 | 0 | 0 | 0 | 0 | 0 | 7.17e-17 | 1.09e-13 | 2.37e-16 | 2.29e-15 | 1.45e-17 | 4.14e-17 | 6.41e-17 | 13.3936 | 20361.2 | 44.2716 | 2.677 | 2.7086 | 7.7335 | 11.9739 | Sv/Bq | Sv/Bq | Sv/s per Bq/m^3 | Sv/s per Bq/m^3 | Sv/s per Bq/m^3 | Sv/s per Bq/m^2 | mrem/pCi | mrem/pCi | mrem/yr per pCi/g | mrem/yr per pCi/m^3 | mrem/yr per pCi/m^3 | mrem/yr per pCi/cm^2 | ORNL Center for Radiation Protection Knowledge 2014 | 2015-08-18 10:55:52
Tl-207 |  | - |  |  |  | 0 | 0 | 0 | 0 | 0 | 0 | 0 | 0 | 0 | 0 | 0 | 0 | 0 | 0 | 0 | 0 | 0 | 0 | 0 | 0 | 0 | 0 | 0 | 0 | 0 | 0 | 0 | 0 | 0 | 0 | 0 | 0 | 0 | 1.28e-19 | 4.61e-16 | 6.5e-19 | 5.61e-17 | 4.66e-20 | 8.56e-20 | 1.17e-19 | 0.02391 | 86.1148 | 0.12142 | 0.065581 | 0.0087049 | 0.01599 | 0.021856 | Sv/Bq | Sv/Bq | Sv/s per Bq/m^3 | Sv/s per Bq/m^3 | Sv/s per Bq/m^3 | Sv/s per Bq/m^2 | mrem/pCi | mrem/pCi | mrem/yr per pCi/g | mrem/yr per pCi/m^3 | mrem/yr per pCi/m^3 | mrem/yr per pCi/cm^2 | ORNL Center for Radiation Protection Knowledge 2014 | 2015-08-18 10:55:52
Tl-208 |  | - |  |  |  | 0 | 0 | 0 | 0 | 0 | 0 | 0 | 0 | 0 | 0 | 0 | 0 | 0 | 0 | 0 | 0 | 0 | 0 | 0 | 0 | 0 | 0 | 0 | 0 | 0 | 0 | 0 | 0 | 0 | 0 | 0 | 0 | 0 | 1.16e-16 | 1.68e-13 | 3.64e-16 | 2.96e-15 | 1.9e-17 | 5.55e-17 | 9.23e-17 | 21.6688 | 31382.4 | 67.9952 | 3.4602 | 3.5492 | 10.3674 | 17.2416 | Sv/Bq | Sv/Bq | Sv/s per Bq/m^3 | Sv/s per Bq/m^3 | Sv/s per Bq/m^3 | Sv/s per Bq/m^2 | mrem/pCi | mrem/pCi | mrem/yr per pCi/g | mrem/yr per pCi/m^3 | mrem/yr per pCi/m^3 | mrem/yr per pCi/cm^2 | ORNL Center for Radiation Protection Knowledge 2014 | 2015-08-18 10:55:52
Tl-209 | SE | - |  |  |  | 0 | 0 | 0 | 0 | 0 | 0 | 0 | 0 | 0 | 0 | 0 | 0 | 0 | 0 | 0 | 0 | 0 | 0 | 0 | 0 | 0 | 0 | 0 | 0 | 0 | 0 | 0 | 0 | 0 | 0 | 0 | 0 | 0 | 6.89e-17 | 1.02e-13 | 2.2e-16 | 2.02e-15 | 1.26e-17 | 3.62e-17 | 5.79e-17 | 12.8705 | 19053.6 | 41.096 | 2.3614 | 2.3537 | 6.7622 | 10.8157 | Sv/Bq | Sv/Bq | Sv/s per Bq/m^3 | Sv/s per Bq/m^3 | Sv/s per Bq/m^3 | Sv/s per Bq/m^2 | mrem/pCi | mrem/pCi | mrem/yr per pCi/g | mrem/yr per pCi/m^3 | mrem/yr per pCi/m^3 | mrem/yr per pCi/cm^2 | ORNL Center for Radiation Protection Knowledge 2014 | 2015-08-18 10:55:52
Tl-210 | SE | - |  |  |  | 0 | 0 | 0 | 0 | 0 | 0 | 0 | 0 | 0 | 0 | 0 | 0 | 0 | 0 | 0 | 0 | 0 | 0 | 0 | 0 | 0 | 0 | 0 | 0 | 0 | 0 | 0 | 0 | 0 | 0 | 0 | 0 | 0 | 8.98e-17 | 1.32e-13 | 2.85e-16 | 2.64e-15 | 1.64e-17 | 4.71e-17 | 7.57e-17 | 16.7746 | 24657.6 | 53.238 | 3.0862 | 3.0635 | 8.7983 | 14.1408 | Sv/Bq | Sv/Bq | Sv/s per Bq/m^3 | Sv/s per Bq/m^3 | Sv/s per Bq/m^3 | Sv/s per Bq/m^2 | mrem/pCi | mrem/pCi | mrem/yr per pCi/g | mrem/yr per pCi/m^3 | mrem/yr per pCi/m^3 | mrem/yr per pCi/cm^2 | ORNL Center for Radiation Protection Knowledge 2014 | 2015-08-18 10:55:52
Tm-161 |  | S |  |  | 0.005 | 0.005 | 3.59e-10 | 2.24e-10 | 1.19e-10 | 7.36e-11 | 4.93e-11 | 3.92e-11 | 5.05e-11 | 5.05e-11 | 1.3283e-06 | 8.288e-07 | 4.403e-07 | 2.7232e-07 | 1.8241e-07 | 1.4504e-07 | 1.8685e-07 | 1.8685e-07 | 2.03e-10 | 1.5e-10 | 7.54e-11 | 4.82e-11 | 3.17e-11 | 2.57e-11 | 3.06e-11 | 3.06e-11 | 7.511e-07 | 5.55e-07 | 2.7898e-07 | 1.7834e-07 | 1.1729e-07 | 9.509e-08 | 1.1322e-07 | 1.1322e-07 | 3.87e-17 | 5.89e-14 | 1.28e-16 | 1.19e-15 | 7.35e-18 | 2.07e-17 | 3.27e-17 | 7.2292 | 11002.52 | 23.9104 | 1.3911 | 1.373 | 3.8668 | 6.1084 | Sv/Bq | Sv/Bq | Sv/s per Bq/m^3 | Sv/s per Bq/m^3 | Sv/s per Bq/m^3 | Sv/s per Bq/m^2 | mrem/pCi | mrem/pCi | mrem/yr per pCi/g | mrem/yr per pCi/m^3 | mrem/yr per pCi/m^3 | mrem/yr per pCi/cm^2 | ORNL Center for Radiation Protection Knowledge 2014 | 2015-08-18 10:55:52
Tm-162 |  | S |  |  | 0.005 | 0.005 | 4.23e-10 | 2.43e-10 | 1.23e-10 | 7.27e-11 | 5e-11 | 3.95e-11 | 5.17e-11 | 5.17e-11 | 1.5651e-06 | 8.991e-07 | 4.551e-07 | 2.6899e-07 | 1.85e-07 | 1.4615e-07 | 1.9129e-07 | 1.9129e-07 | 1.8e-10 | 1.25e-10 | 5.99e-11 | 3.79e-11 | 2.43e-11 | 2.01e-11 | 2.4e-11 | 2.4e-11 | 6.66e-07 | 4.625e-07 | 2.2163e-07 | 1.4023e-07 | 8.991e-08 | 7.437e-08 | 8.88e-08 | 8.88e-08 | 6.21e-17 | 9.14e-14 | 1.98e-16 | 1.78e-15 | 1.12e-17 | 3.2e-17 | 5.16e-17 | 11.6003 | 17073.52 | 36.9864 | 2.0808 | 2.0922 | 5.9776 | 9.6389 | Sv/Bq | Sv/Bq | Sv/s per Bq/m^3 | Sv/s per Bq/m^3 | Sv/s per Bq/m^3 | Sv/s per Bq/m^2 | mrem/pCi | mrem/pCi | mrem/yr per pCi/g | mrem/yr per pCi/m^3 | mrem/yr per pCi/m^3 | mrem/yr per pCi/cm^2 | ORNL Center for Radiation Protection Knowledge 2014 | 2015-08-18 10:55:52
Tm-163 |  | S |  |  | 0.005 | 0.005 | 4.17e-10 | 3e-10 | 1.68e-10 | 1.09e-10 | 6.77e-11 | 5.44e-11 | 6.97e-11 | 6.97e-11 | 1.5429e-06 | 1.11e-06 | 6.216e-07 | 4.033e-07 | 2.5049e-07 | 2.0128e-07 | 2.5789e-07 | 2.5789e-07 | 2.8e-10 | 2.18e-10 | 1.14e-10 | 7.27e-11 | 4.73e-11 | 3.8e-11 | 4.53e-11 | 4.53e-11 | 1.036e-06 | 8.066e-07 | 4.218e-07 | 2.6899e-07 | 1.7501e-07 | 1.406e-07 | 1.6761e-07 | 1.6761e-07 | 4.03e-17 | 6.03e-14 | 1.31e-16 | 1.2e-15 | 7.58e-18 | 2.15e-17 | 3.41e-17 | 7.528 | 11264.04 | 24.4708 | 1.4028 | 1.4159 | 4.0162 | 6.3699 | Sv/Bq | Sv/Bq | Sv/s per Bq/m^3 | Sv/s per Bq/m^3 | Sv/s per Bq/m^3 | Sv/s per Bq/m^2 | mrem/pCi | mrem/pCi | mrem/yr per pCi/g | mrem/yr per pCi/m^3 | mrem/yr per pCi/m^3 | mrem/yr per pCi/cm^2 | ORNL Center for Radiation Protection Knowledge 2014 | 2015-08-18 10:55:52
Tm-164 |  | - |  |  |  | 0 | 0 | 0 | 0 | 0 | 0 | 0 | 0 | 0 | 0 | 0 | 0 | 0 | 0 | 0 | 0 | 0 | 0 | 0 | 0 | 0 | 0 | 0 | 0 | 0 | 0 | 0 | 0 | 0 | 0 | 0 | 0 | 0 | 2.35e-17 | 3.57e-14 | 7.7e-17 | 7.84e-16 | 4.66e-18 | 1.31e-17 | 2.05e-17 | 4.3898 | 6668.76 | 14.3836 | 0.9165 | 0.87049 | 2.4471 | 3.8294 | Sv/Bq | Sv/Bq | Sv/s per Bq/m^3 | Sv/s per Bq/m^3 | Sv/s per Bq/m^3 | Sv/s per Bq/m^2 | mrem/pCi | mrem/pCi | mrem/yr per pCi/g | mrem/yr per pCi/m^3 | mrem/yr per pCi/m^3 | mrem/yr per pCi/cm^2 | ORNL Center for Radiation Protection Knowledge 2014 | 2015-08-18 10:55:52
Tm-165 |  | S |  |  | 0.005 | 0.005 | 3.04e-09 | 2.09e-09 | 1.13e-09 | 7.23e-10 | 4.49e-10 | 3.58e-10 | 4.65e-10 | 4.65e-10 | 1.1248e-05 | 7.733e-06 | 4.181e-06 | 2.6751e-06 | 1.6613e-06 | 1.3246e-06 | 1.7205e-06 | 1.7205e-06 | 1.67e-09 | 1.25e-09 | 6.49e-10 | 4.27e-10 | 2.89e-10 | 2.34e-10 | 2.74e-10 | 2.74e-10 | 6.179e-06 | 4.625e-06 | 2.4013e-06 | 1.5799e-06 | 1.0693e-06 | 8.658e-07 | 1.0138e-06 | 1.0138e-06 | 1.49e-17 | 2.4e-14 | 5.23e-17 | 5.23e-16 | 3.23e-18 | 8.92e-18 | 1.35e-17 | 2.7833 | 4483.2 | 9.7696 | 0.61139 | 0.60336 | 1.6663 | 2.5218 | Sv/Bq | Sv/Bq | Sv/s per Bq/m^3 | Sv/s per Bq/m^3 | Sv/s per Bq/m^3 | Sv/s per Bq/m^2 | mrem/pCi | mrem/pCi | mrem/yr per pCi/g | mrem/yr per pCi/m^3 | mrem/yr per pCi/m^3 | mrem/yr per pCi/cm^2 | ORNL Center for Radiation Protection Knowledge 2014 | 2015-08-18 10:55:52
Tm-166 |  | S |  |  | 0.005 | 0.005 | 2.13e-09 | 1.49e-09 | 8.38e-10 | 5.52e-10 | 3.57e-10 | 2.87e-10 | 3.62e-10 | 3.62e-10 | 7.881e-06 | 5.513e-06 | 3.1006e-06 | 2.0424e-06 | 1.3209e-06 | 1.0619e-06 | 1.3394e-06 | 1.3394e-06 | 1.32e-09 | 1.04e-09 | 5.44e-10 | 3.52e-10 | 2.29e-10 | 1.84e-10 | 2.18e-10 | 2.18e-10 | 4.884e-06 | 3.848e-06 | 2.0128e-06 | 1.3024e-06 | 8.473e-07 | 6.808e-07 | 8.066e-07 | 8.066e-07 | 6.34e-17 | 9.3e-14 | 2.02e-16 | 1.79e-15 | 1.14e-17 | 3.29e-17 | 5.3e-17 | 11.8431 | 17372.4 | 37.7336 | 2.0925 | 2.1295 | 6.1457 | 9.9004 | Sv/Bq | Sv/Bq | Sv/s per Bq/m^3 | Sv/s per Bq/m^3 | Sv/s per Bq/m^3 | Sv/s per Bq/m^2 | mrem/pCi | mrem/pCi | mrem/yr per pCi/g | mrem/yr per pCi/m^3 | mrem/yr per pCi/m^3 | mrem/yr per pCi/cm^2 | ORNL Center for Radiation Protection Knowledge 2014 | 2015-08-18 10:55:52
Tm-167 |  | S |  |  | 0.005 | 0.005 | 6.26e-09 | 4.07e-09 | 2.07e-09 | 1.25e-09 | 7.27e-10 | 5.83e-10 | 7.91e-10 | 7.91e-10 | 2.3162e-05 | 1.5059e-05 | 7.659e-06 | 4.625e-06 | 2.6899e-06 | 2.1571e-06 | 2.9267e-06 | 2.9267e-06 | 6.22e-09 | 4.59e-09 | 2.65e-09 | 1.93e-09 | 1.69e-09 | 1.33e-09 | 1.47e-09 | 1.47e-09 | 2.3014e-05 | 1.6983e-05 | 9.805e-06 | 7.141e-06 | 6.253e-06 | 4.921e-06 | 5.439e-06 | 5.439e-06 | 2.76e-18 | 5.49e-15 | 1.21e-17 | 1.33e-16 | 7.61e-19 | 1.92e-18 | 2.66e-18 | 0.51557 | 1025.532 | 2.2603 | 0.15548 | 0.14215 | 0.35866 | 0.49689 | Sv/Bq | Sv/Bq | Sv/s per Bq/m^3 | Sv/s per Bq/m^3 | Sv/s per Bq/m^3 | Sv/s per Bq/m^2 | mrem/pCi | mrem/pCi | mrem/yr per pCi/g | mrem/yr per pCi/m^3 | mrem/yr per pCi/m^3 | mrem/yr per pCi/cm^2 | ORNL Center for Radiation Protection Knowledge 2014 | 2015-08-18 10:55:52
Tm-168 |  | S |  |  | 0.005 | 0.005 | 8.57e-09 | 5.75e-09 | 3.19e-09 | 2.07e-09 | 1.31e-09 | 1.04e-09 | 1.34e-09 | 1.34e-09 | 3.1709e-05 | 2.1275e-05 | 1.1803e-05 | 7.659e-06 | 4.847e-06 | 3.848e-06 | 4.958e-06 | 4.958e-06 | 2.1e-08 | 1.7e-08 | 1.05e-08 | 7.34e-09 | 6.24e-09 | 5.07e-09 | 5.6e-09 | 5.6e-09 | 7.77e-05 | 6.29e-05 | 3.885e-05 | 2.7158e-05 | 2.3088e-05 | 1.8759e-05 | 2.072e-05 | 2.072e-05 | 3.59e-17 | 5.51e-14 | 1.2e-16 | 1.17e-15 | 7.35e-18 | 2.07e-17 | 3.2e-17 | 6.7061 | 10292.68 | 22.416 | 1.3677 | 1.373 | 3.8668 | 5.9776 | Sv/Bq | Sv/Bq | Sv/s per Bq/m^3 | Sv/s per Bq/m^3 | Sv/s per Bq/m^3 | Sv/s per Bq/m^2 | mrem/pCi | mrem/pCi | mrem/yr per pCi/g | mrem/yr per pCi/m^3 | mrem/yr per pCi/m^3 | mrem/yr per pCi/cm^2 | ORNL Center for Radiation Protection Knowledge 2014 | 2015-08-18 10:55:52
Tm-170 |  | S |  |  | 0.005 | 0.005 | 1.58e-08 | 9.74e-09 | 4.86e-09 | 2.88e-09 | 1.63e-09 | 1.31e-09 | 1.81e-09 | 1.81e-09 | 5.846e-05 | 3.6038e-05 | 1.7982e-05 | 1.0656e-05 | 6.031e-06 | 4.847e-06 | 6.697e-06 | 6.697e-06 | 3.99e-08 | 3.23e-08 | 1.91e-08 | 1.3e-08 | 1.08e-08 | 9.14e-09 | 1.01e-08 | 1.01e-08 | 0.00014763 | 0.00011951 | 7.067e-05 | 4.81e-05 | 3.996e-05 | 3.3818e-05 | 3.737e-05 | 3.737e-05 | 6.08e-20 | 3.25e-16 | 5.14e-19 | 2.49e-17 | 2.7e-20 | 5.22e-20 | 6.06e-20 | 0.011357 | 60.71 | 0.096015 | 0.029108 | 0.0050436 | 0.009751 | 0.01132 | Sv/Bq | Sv/Bq | Sv/s per Bq/m^3 | Sv/s per Bq/m^3 | Sv/s per Bq/m^3 | Sv/s per Bq/m^2 | mrem/pCi | mrem/pCi | mrem/yr per pCi/g | mrem/yr per pCi/m^3 | mrem/yr per pCi/m^3 | mrem/yr per pCi/cm^2 | ORNL Center for Radiation Protection Knowledge 2014 | 2015-08-18 10:55:52
Tm-171 |  | S |  |  | 0.005 | 0.005 | 1.45e-09 | 7.82e-10 | 3.92e-10 | 2.32e-10 | 1.32e-10 | 1.06e-10 | 1.48e-10 | 1.48e-10 | 5.365e-06 | 2.8934e-06 | 1.4504e-06 | 8.584e-07 | 4.884e-07 | 3.922e-07 | 5.476e-07 | 5.476e-07 | 5.8e-09 | 4.73e-09 | 2.88e-09 | 1.83e-09 | 1.44e-09 | 1.25e-09 | 1.39e-09 | 1.39e-09 | 2.146e-05 | 1.7501e-05 | 1.0656e-05 | 6.771e-06 | 5.328e-06 | 4.625e-06 | 5.143e-06 | 5.143e-06 | 4.82e-21 | 1.7e-17 | 3.89e-20 | 5.31e-19 | 2.5e-21 | 4.55e-21 | 4.82e-21 | 0.00090038 | 3.1756 | 0.0072665 | 0.00062074 | 0.000467 | 0.00084994 | 0.00090038 | Sv/Bq | Sv/Bq | Sv/s per Bq/m^3 | Sv/s per Bq/m^3 | Sv/s per Bq/m^3 | Sv/s per Bq/m^2 | mrem/pCi | mrem/pCi | mrem/yr per pCi/g | mrem/yr per pCi/m^3 | mrem/yr per pCi/m^3 | mrem/yr per pCi/cm^2 | ORNL Center for Radiation Protection Knowledge 2014 | 2015-08-18 10:55:52
Tm-172 |  | S |  |  | 0.005 | 0.005 | 1.88e-08 | 1.22e-08 | 6.14e-09 | 3.68e-09 | 2.12e-09 | 1.7e-09 | 2.32e-09 | 2.32e-09 | 6.956e-05 | 4.514e-05 | 2.2718e-05 | 1.3616e-05 | 7.844e-06 | 6.29e-06 | 8.584e-06 | 8.584e-06 | 8.87e-09 | 6.15e-09 | 3.1e-09 | 2.09e-09 | 1.5e-09 | 1.23e-09 | 1.42e-09 | 1.42e-09 | 3.2819e-05 | 2.2755e-05 | 1.147e-05 | 7.733e-06 | 5.55e-06 | 4.551e-06 | 5.254e-06 | 5.254e-06 | 1.56e-17 | 2.29e-14 | 4.92e-17 | 4.84e-16 | 2.8e-18 | 8.02e-18 | 1.3e-17 | 2.9141 | 4277.72 | 9.1906 | 0.5658 | 0.52304 | 1.4981 | 2.4284 | Sv/Bq | Sv/Bq | Sv/s per Bq/m^3 | Sv/s per Bq/m^3 | Sv/s per Bq/m^3 | Sv/s per Bq/m^2 | mrem/pCi | mrem/pCi | mrem/yr per pCi/g | mrem/yr per pCi/m^3 | mrem/yr per pCi/m^3 | mrem/yr per pCi/cm^2 | ORNL Center for Radiation Protection Knowledge 2014 | 2015-08-18 10:55:52
Tm-173 |  | S |  |  | 0.005 | 0.005 | 3.26e-09 | 2.09e-09 | 1.06e-09 | 6.37e-10 | 3.76e-10 | 3.01e-10 | 4.07e-10 | 4.07e-10 | 1.2062e-05 | 7.733e-06 | 3.922e-06 | 2.3569e-06 | 1.3912e-06 | 1.1137e-06 | 1.5059e-06 | 1.5059e-06 | 1.54e-09 | 1.06e-09 | 5.18e-10 | 3.44e-10 | 2.35e-10 | 1.91e-10 | 2.25e-10 | 2.25e-10 | 5.698e-06 | 3.922e-06 | 1.9166e-06 | 1.2728e-06 | 8.695e-07 | 7.067e-07 | 8.325e-07 | 8.325e-07 | 1.09e-17 | 1.72e-14 | 3.74e-17 | 3.86e-16 | 2.35e-18 | 6.66e-18 | 1.01e-17 | 2.0361 | 3212.96 | 6.9863 | 0.45123 | 0.43898 | 1.2441 | 1.8867 | Sv/Bq | Sv/Bq | Sv/s per Bq/m^3 | Sv/s per Bq/m^3 | Sv/s per Bq/m^3 | Sv/s per Bq/m^2 | mrem/pCi | mrem/pCi | mrem/yr per pCi/g | mrem/yr per pCi/m^3 | mrem/yr per pCi/m^3 | mrem/yr per pCi/cm^2 | ORNL Center for Radiation Protection Knowledge 2014 | 2015-08-18 10:55:52
Tm-174 |  | - |  |  |  | 0 | 0 | 0 | 0 | 0 | 0 | 0 | 0 | 0 | 0 | 0 | 0 | 0 | 0 | 0 | 0 | 0 | 0 | 0 | 0 | 0 | 0 | 0 | 0 | 0 | 0 | 0 | 0 | 0 | 0 | 0 | 0 | 0 | 5.24e-17 | 8.05e-14 | 1.75e-16 | 1.7e-15 | 1.06e-17 | 3.02e-17 | 4.67e-17 | 9.7883 | 15037.4 | 32.69 | 1.9873 | 1.9801 | 5.6414 | 8.7236 | Sv/Bq | Sv/Bq | Sv/s per Bq/m^3 | Sv/s per Bq/m^3 | Sv/s per Bq/m^3 | Sv/s per Bq/m^2 | mrem/pCi | mrem/pCi | mrem/yr per pCi/g | mrem/yr per pCi/m^3 | mrem/yr per pCi/m^3 | mrem/yr per pCi/cm^2 | ORNL Center for Radiation Protection Knowledge 2014 | 2015-08-18 10:55:52
Tm-175 |  | S |  |  | 0.005 | 0.005 | 2.92e-10 | 1.65e-10 | 8.24e-11 | 4.82e-11 | 3.29e-11 | 2.59e-11 | 3.42e-11 | 3.42e-11 | 1.0804e-06 | 6.105e-07 | 3.0488e-07 | 1.7834e-07 | 1.2173e-07 | 9.583e-08 | 1.2654e-07 | 1.2654e-07 | 1.6e-10 | 1.1e-10 | 5.17e-11 | 3.41e-11 | 2.29e-11 | 1.92e-11 | 2.26e-11 | 2.26e-11 | 5.92e-07 | 4.07e-07 | 1.9129e-07 | 1.2617e-07 | 8.473e-08 | 7.104e-08 | 8.362e-08 | 8.362e-08 | 3.31e-17 | 4.96e-14 | 1.07e-16 | 1.07e-15 | 6.52e-18 | 1.86e-17 | 2.91e-17 | 6.1831 | 9265.28 | 19.9876 | 1.2508 | 1.2179 | 3.4745 | 5.4359 | Sv/Bq | Sv/Bq | Sv/s per Bq/m^3 | Sv/s per Bq/m^3 | Sv/s per Bq/m^3 | Sv/s per Bq/m^2 | mrem/pCi | mrem/pCi | mrem/yr per pCi/g | mrem/yr per pCi/m^3 | mrem/yr per pCi/m^3 | mrem/yr per pCi/cm^2 | ORNL Center for Radiation Protection Knowledge 2014 | 2015-08-18 10:55:52
Tm-176 |  | - |  |  |  | 0 | 0 | 0 | 0 | 0 | 0 | 0 | 0 | 0 | 0 | 0 | 0 | 0 | 0 | 0 | 0 | 0 | 0 | 0 | 0 | 0 | 0 | 0 | 0 | 0 | 0 | 0 | 0 | 0 | 0 | 0 | 0 | 0 | 6.32e-17 | 9.39e-14 | 2.03e-16 | 1.87e-15 | 1.15e-17 | 3.31e-17 | 5.3e-17 | 11.8058 | 17540.52 | 37.9204 | 2.186 | 2.1482 | 6.1831 | 9.9004 | Sv/Bq | Sv/Bq | Sv/s per Bq/m^3 | Sv/s per Bq/m^3 | Sv/s per Bq/m^3 | Sv/s per Bq/m^2 | mrem/pCi | mrem/pCi | mrem/yr per pCi/g | mrem/yr per pCi/m^3 | mrem/yr per pCi/m^3 | mrem/yr per pCi/cm^2 | ORNL Center for Radiation Protection Knowledge 2014 | 2015-08-18 10:55:52
U-227 |  | - |  |  |  | 0 | 0 | 0 | 0 | 0 | 0 | 0 | 0 | 0 | 0 | 0 | 0 | 0 | 0 | 0 | 0 | 0 | 0 | 0 | 0 | 0 | 0 | 0 | 0 | 0 | 0 | 0 | 0 | 0 | 0 | 0 | 0 | 0 | 2.64e-18 | 4.85e-15 | 1.07e-17 | 1.06e-16 | 6.63e-19 | 1.81e-18 | 2.55e-18 | 0.49315 | 905.98 | 1.9988 | 0.12391 | 0.12385 | 0.33811 | 0.47634 | Sv/Bq | Sv/Bq | Sv/s per Bq/m^3 | Sv/s per Bq/m^3 | Sv/s per Bq/m^3 | Sv/s per Bq/m^2 | mrem/pCi | mrem/pCi | mrem/yr per pCi/g | mrem/yr per pCi/m^3 | mrem/yr per pCi/m^3 | mrem/yr per pCi/cm^2 | ORNL Center for Radiation Protection Knowledge 2014 | 2015-08-18 10:55:52
U-228 |  | - |  |  |  | 0 | 0 | 0 | 0 | 0 | 0 | 0 | 0 | 0 | 0 | 0 | 0 | 0 | 0 | 0 | 0 | 0 | 0 | 0 | 0 | 0 | 0 | 0 | 0 | 0 | 0 | 0 | 0 | 0 | 0 | 0 | 0 | 0 | 7.84e-20 | 1.59e-16 | 3.53e-19 | 3.91e-18 | 2.19e-20 | 5.71e-20 | 7.68e-20 | 0.014645 | 29.7012 | 0.06594 | 0.0045708 | 0.0040909 | 0.010666 | 0.014346 | Sv/Bq | Sv/Bq | Sv/s per Bq/m^3 | Sv/s per Bq/m^3 | Sv/s per Bq/m^3 | Sv/s per Bq/m^2 | mrem/pCi | mrem/pCi | mrem/yr per pCi/g | mrem/yr per pCi/m^3 | mrem/yr per pCi/m^3 | mrem/yr per pCi/cm^2 | ORNL Center for Radiation Protection Knowledge 2014 | 2015-08-18 10:55:52
U-230 |  | S |  |  | 0.04 | 0.02 | 7.76e-07 | 2.96e-07 | 1.51e-07 | 9.89e-08 | 6.51e-08 | 5.57e-08 | 7.21e-08 | 7.21e-08 | 0.0028712 | 0.0010952 | 0.0005587 | 0.00036593 | 0.00024087 | 0.00020609 | 0.00026677 | 0.00026677 | 5.9e-05 | 4.5e-05 | 2.89e-05 | 2.15e-05 | 2.03e-05 | 1.62e-05 | 1.76e-05 | 1.76e-05 | 0.2183 | 0.1665 | 0.10693 | 0.07955 | 0.07511 | 0.05994 | 0.06512 | 0.06512 | 2.12e-20 | 4.56e-17 | 1.02e-19 | 1.52e-18 | 6.29e-21 | 1.56e-20 | 2.07e-20 | 0.0039602 | 8.5181 | 0.019054 | 0.0017769 | 0.001175 | 0.0029141 | 0.0038668 | Sv/Bq | Sv/Bq | Sv/s per Bq/m^3 | Sv/s per Bq/m^3 | Sv/s per Bq/m^3 | Sv/s per Bq/m^2 | mrem/pCi | mrem/pCi | mrem/yr per pCi/g | mrem/yr per pCi/m^3 | mrem/yr per pCi/m^3 | mrem/yr per pCi/cm^2 | ORNL Center for Radiation Protection Knowledge 2014 | 2015-08-18 10:55:52
U-231 |  | S |  |  | 0.04 | 0.02 | 3.72e-09 | 2.44e-09 | 1.23e-09 | 7.38e-10 | 4.27e-10 | 3.38e-10 | 4.63e-10 | 4.63e-10 | 1.3764e-05 | 9.028e-06 | 4.551e-06 | 2.7306e-06 | 1.5799e-06 | 1.2506e-06 | 1.7131e-06 | 1.7131e-06 | 2.9e-09 | 2.37e-09 | 1.15e-09 | 7.84e-10 | 6.27e-10 | 5.14e-10 | 5.8e-10 | 5.8e-10 | 1.073e-05 | 8.769e-06 | 4.255e-06 | 2.9008e-06 | 2.3199e-06 | 1.9018e-06 | 2.146e-06 | 2.146e-06 | 1.15e-18 | 2.66e-15 | 5.96e-18 | 6.67e-17 | 3.7e-19 | 9.12e-19 | 1.14e-18 | 0.21482 | 496.888 | 1.1133 | 0.077972 | 0.069116 | 0.17036 | 0.21295 | Sv/Bq | Sv/Bq | Sv/s per Bq/m^3 | Sv/s per Bq/m^3 | Sv/s per Bq/m^3 | Sv/s per Bq/m^2 | mrem/pCi | mrem/pCi | mrem/yr per pCi/g | mrem/yr per pCi/m^3 | mrem/yr per pCi/m^3 | mrem/yr per pCi/cm^2 | ORNL Center for Radiation Protection Knowledge 2014 | 2015-08-18 10:55:52
U-232 |  | S |  |  | 0.04 | 0.02 | 2.53e-06 | 8.21e-07 | 5.86e-07 | 5.73e-07 | 6.42e-07 | 3.34e-07 | 4.04e-07 | 4.04e-07 | 0.009361 | 0.0030377 | 0.0021682 | 0.0021201 | 0.0023754 | 0.0012358 | 0.0014948 | 0.0014948 | 0.000102 | 9.67e-05 | 6.57e-05 | 4.31e-05 | 3.78e-05 | 3.69e-05 | 3.89e-05 | 3.89e-05 | 0.3774 | 0.35779 | 0.24309 | 0.15947 | 0.13986 | 0.13653 | 0.14393 | 0.14393 | 3.87e-21 | 1.08e-17 | 2.43e-20 | 7.3e-19 | 1.48e-21 | 3.09e-21 | 3.82e-21 | 0.00072292 | 2.0174 | 0.0045392 | 0.00085337 | 0.00027646 | 0.00057721 | 0.00071358 | Sv/Bq | Sv/Bq | Sv/s per Bq/m^3 | Sv/s per Bq/m^3 | Sv/s per Bq/m^3 | Sv/s per Bq/m^2 | mrem/pCi | mrem/pCi | mrem/yr per pCi/g | mrem/yr per pCi/m^3 | mrem/yr per pCi/m^3 | mrem/yr per pCi/cm^2 | ORNL Center for Radiation Protection Knowledge 2014 | 2015-08-18 10:55:52
U-233 | SE | S |  |  | 0.04 | 0.02 | 3.8e-07 | 1.38e-07 | 9.17e-08 | 7.8e-08 | 7.8e-08 | 5.12e-08 | 6.02e-08 | 6.02e-08 | 0.001406 | 0.0005106 | 0.00033929 | 0.0002886 | 0.0002886 | 0.00018944 | 0.00022274 | 0.00022274 | 3.37e-05 | 2.93e-05 | 1.9e-05 | 1.24e-05 | 1.05e-05 | 9.59e-06 | 1.03e-05 | 1.03e-05 | 0.12469 | 0.10841 | 0.0703 | 0.04588 | 0.03885 | 0.035483 | 0.03811 | 0.03811 | 4.92e-21 | 1.06e-17 | 2.35e-20 | 4.76e-19 | 1.45e-21 | 3.51e-21 | 4.76e-21 | 0.00091906 | 1.9801 | 0.0043898 | 0.00055644 | 0.00027086 | 0.00065567 | 0.00088917 | Sv/Bq | Sv/Bq | Sv/s per Bq/m^3 | Sv/s per Bq/m^3 | Sv/s per Bq/m^3 | Sv/s per Bq/m^2 | mrem/pCi | mrem/pCi | mrem/yr per pCi/g | mrem/yr per pCi/m^3 | mrem/yr per pCi/m^3 | mrem/yr per pCi/cm^2 | ORNL Center for Radiation Protection Knowledge 2014 | 2015-08-18 10:55:52
U-234 |  | S |  |  | 0.04 | 0.02 | 3.69e-07 | 1.34e-07 | 8.84e-08 | 7.45e-08 | 7.45e-08 | 4.95e-08 | 5.81e-08 | 5.81e-08 | 0.0013653 | 0.0004958 | 0.00032708 | 0.00027565 | 0.00027565 | 0.00018315 | 0.00021497 | 0.00021497 | 3.31e-05 | 2.88e-05 | 1.87e-05 | 1.22e-05 | 1.03e-05 | 9.41e-06 | 1.01e-05 | 1.01e-05 | 0.12247 | 0.10656 | 0.06919 | 0.04514 | 0.03811 | 0.034817 | 0.03737 | 0.03737 | 1.85e-21 | 6.14e-18 | 1.4e-20 | 5.8e-19 | 8.39e-22 | 1.56e-21 | 1.84e-21 | 0.00034558 | 1.147 | 0.0026152 | 0.00067802 | 0.00015673 | 0.00029141 | 0.00034371 | Sv/Bq | Sv/Bq | Sv/s per Bq/m^3 | Sv/s per Bq/m^3 | Sv/s per Bq/m^3 | Sv/s per Bq/m^2 | mrem/pCi | mrem/pCi | mrem/yr per pCi/g | mrem/yr per pCi/m^3 | mrem/yr per pCi/m^3 | mrem/yr per pCi/cm^2 | ORNL Center for Radiation Protection Knowledge 2014 | 2015-08-18 10:55:52
U-235 |  | S |  |  | 0.04 | 0.02 | 3.52e-07 | 1.29e-07 | 8.5e-08 | 7.13e-08 | 7.02e-08 | 4.67e-08 | 5.49e-08 | 5.49e-08 | 0.0013024 | 0.0004773 | 0.0003145 | 0.00026381 | 0.00025974 | 0.00017279 | 0.00020313 | 0.00020313 | 3.01e-05 | 2.62e-05 | 1.7e-05 | 1.1e-05 | 9.19e-06 | 8.47e-06 | 9.13e-06 | 9.13e-06 | 0.11137 | 0.09694 | 0.0629 | 0.0407 | 0.034003 | 0.031339 | 0.033781 | 0.033781 | 3.75e-18 | 6.87e-15 | 1.51e-17 | 1.49e-16 | 9.41e-19 | 2.6e-18 | 3.65e-18 | 0.7005 | 1283.316 | 2.8207 | 0.17418 | 0.17578 | 0.48568 | 0.68182 | Sv/Bq | Sv/Bq | Sv/s per Bq/m^3 | Sv/s per Bq/m^3 | Sv/s per Bq/m^3 | Sv/s per Bq/m^2 | mrem/pCi | mrem/pCi | mrem/yr per pCi/g | mrem/yr per pCi/m^3 | mrem/yr per pCi/m^3 | mrem/yr per pCi/cm^2 | ORNL Center for Radiation Protection Knowledge 2014 | 2015-08-18 10:55:52
U-235m |  | M |  |  | 0.04 | 0.04 | 5.45e-14 | 3e-14 | 1.45e-14 | 8.19e-15 | 5.52e-15 | 4.31e-15 | 5.82e-15 | 5.82e-15 | 2.0165e-10 | 1.11e-10 | 5.365e-11 | 3.0303e-11 | 2.0424e-11 | 1.5947e-11 | 2.1534e-11 | 2.1534e-11 | 1.14e-14 | 6.45e-15 | 2.63e-15 | 1.54e-15 | 8.51e-16 | 7.02e-16 | 9.01e-16 | 9.01e-16 | 4.218e-11 | 2.3865e-11 | 9.731e-12 | 5.698e-12 | 3.1487e-12 | 2.5974e-12 | 3.3337e-12 | 3.3337e-12 | 0 | 0 | 0 | 0 | 0 | 0 | 0 | 0 | 0 | 0 | 0 | 0 | 0 | 0 | Sv/Bq | Sv/Bq | Sv/s per Bq/m^3 | Sv/s per Bq/m^3 | Sv/s per Bq/m^3 | Sv/s per Bq/m^2 | mrem/pCi | mrem/pCi | mrem/yr per pCi/g | mrem/yr per pCi/m^3 | mrem/yr per pCi/m^3 | mrem/yr per pCi/cm^2 | ORNL Center for Radiation Protection Knowledge 2014 | 2015-08-18 10:55:52
U-236 |  | S |  |  | 0.04 | 0.02 | 3.48e-07 | 1.26e-07 | 8.32e-08 | 7.01e-08 | 7.02e-08 | 4.66e-08 | 5.47e-08 | 5.47e-08 | 0.0012876 | 0.0004662 | 0.00030784 | 0.00025937 | 0.00025974 | 0.00017242 | 0.00020239 | 0.00020239 | 3.08e-05 | 2.68e-05 | 1.74e-05 | 1.12e-05 | 9.43e-06 | 8.68e-06 | 9.36e-06 | 9.36e-06 | 0.11396 | 0.09916 | 0.06438 | 0.04144 | 0.034891 | 0.032116 | 0.034632 | 0.034632 | 9.41e-22 | 3.78e-18 | 8.69e-21 | 4.82e-19 | 5.1e-22 | 8.26e-22 | 9.39e-22 | 0.00017578 | 0.7061 | 0.0016233 | 0.00056346 | 9.5268e-05 | 0.0001543 | 0.00017541 | Sv/Bq | Sv/Bq | Sv/s per Bq/m^3 | Sv/s per Bq/m^3 | Sv/s per Bq/m^3 | Sv/s per Bq/m^2 | mrem/pCi | mrem/pCi | mrem/yr per pCi/g | mrem/yr per pCi/m^3 | mrem/yr per pCi/m^3 | mrem/yr per pCi/cm^2 | ORNL Center for Radiation Protection Knowledge 2014 | 2015-08-18 10:55:52
U-237 |  | S |  |  | 0.04 | 0.02 | 8.53e-09 | 5.58e-09 | 2.82e-09 | 1.69e-09 | 9.73e-10 | 7.77e-10 | 1.06e-09 | 1.06e-09 | 3.1561e-05 | 2.0646e-05 | 1.0434e-05 | 6.253e-06 | 3.6001e-06 | 2.8749e-06 | 3.922e-06 | 3.922e-06 | 8.79e-09 | 6.44e-09 | 3.76e-09 | 2.72e-09 | 2.4e-09 | 1.9e-09 | 2.1e-09 | 2.1e-09 | 3.2523e-05 | 2.3828e-05 | 1.3912e-05 | 1.0064e-05 | 8.88e-06 | 7.03e-06 | 7.77e-06 | 7.77e-06 | 2.56e-18 | 5.28e-15 | 1.17e-17 | 1.23e-16 | 7.28e-19 | 1.87e-18 | 2.51e-18 | 0.47821 | 986.304 | 2.1856 | 0.14379 | 0.13599 | 0.34932 | 0.46887 | Sv/Bq | Sv/Bq | Sv/s per Bq/m^3 | Sv/s per Bq/m^3 | Sv/s per Bq/m^3 | Sv/s per Bq/m^2 | mrem/pCi | mrem/pCi | mrem/yr per pCi/g | mrem/yr per pCi/m^3 | mrem/yr per pCi/m^3 | mrem/yr per pCi/cm^2 | ORNL Center for Radiation Protection Knowledge 2014 | 2015-08-18 10:55:52
U-238 |  | S |  |  | 0.04 | 0.02 | 3.35e-07 | 1.21e-07 | 8.02e-08 | 6.77e-08 | 6.72e-08 | 4.46e-08 | 5.24e-08 | 5.24e-08 | 0.0012395 | 0.0004477 | 0.00029674 | 0.00025049 | 0.00024864 | 0.00016502 | 0.00019388 | 0.00019388 | 2.85e-05 | 2.49e-05 | 1.61e-05 | 1.04e-05 | 8.7e-06 | 8.05e-06 | 8.68e-06 | 8.68e-06 | 0.10545 | 0.09213 | 0.05957 | 0.03848 | 0.03219 | 0.029785 | 0.032116 | 0.032116 | 9.17e-22 | 3.2e-18 | 7.32e-21 | 3.91e-19 | 4.26e-22 | 7.15e-22 | 8.66e-22 | 0.0001713 | 0.59776 | 0.0013674 | 0.00045708 | 7.9577e-05 | 0.00013356 | 0.00016177 | Sv/Bq | Sv/Bq | Sv/s per Bq/m^3 | Sv/s per Bq/m^3 | Sv/s per Bq/m^3 | Sv/s per Bq/m^2 | mrem/pCi | mrem/pCi | mrem/yr per pCi/g | mrem/yr per pCi/m^3 | mrem/yr per pCi/m^3 | mrem/yr per pCi/cm^2 | ORNL Center for Radiation Protection Knowledge 2014 | 2015-08-18 10:55:52
U-239 |  | S |  |  | 0.04 | 0.02 | 3.37e-10 | 1.92e-10 | 9.36e-11 | 5.38e-11 | 3.51e-11 | 2.76e-11 | 3.73e-11 | 3.73e-11 | 1.2469e-06 | 7.104e-07 | 3.4632e-07 | 1.9906e-07 | 1.2987e-07 | 1.0212e-07 | 1.3801e-07 | 1.3801e-07 | 1.87e-10 | 1.25e-10 | 5.92e-11 | 4.02e-11 | 2.89e-11 | 2.41e-11 | 2.78e-11 | 2.78e-11 | 6.919e-07 | 4.625e-07 | 2.1904e-07 | 1.4874e-07 | 1.0693e-07 | 8.917e-08 | 1.0286e-07 | 1.0286e-07 | 8.33e-19 | 2.1e-15 | 4.41e-18 | 8.15e-17 | 2.73e-19 | 6.27e-19 | 7.95e-19 | 0.1556 | 392.28 | 0.82379 | 0.095273 | 0.050996 | 0.11712 | 0.14851 | Sv/Bq | Sv/Bq | Sv/s per Bq/m^3 | Sv/s per Bq/m^3 | Sv/s per Bq/m^3 | Sv/s per Bq/m^2 | mrem/pCi | mrem/pCi | mrem/yr per pCi/g | mrem/yr per pCi/m^3 | mrem/yr per pCi/m^3 | mrem/yr per pCi/cm^2 | ORNL Center for Radiation Protection Knowledge 2014 | 2015-08-18 10:55:52
U-240 |  | S |  |  | 0.04 | 0.02 | 1.23e-08 | 7.97e-09 | 3.99e-09 | 2.37e-09 | 1.36e-09 | 1.09e-09 | 1.5e-09 | 1.5e-09 | 4.551e-05 | 2.9489e-05 | 1.4763e-05 | 8.769e-06 | 5.032e-06 | 4.033e-06 | 5.55e-06 | 5.55e-06 | 4.82e-09 | 3.27e-09 | 1.56e-09 | 1.02e-09 | 6.82e-10 | 5.59e-10 | 6.61e-10 | 6.61e-10 | 1.7834e-05 | 1.2099e-05 | 5.772e-06 | 3.774e-06 | 2.5234e-06 | 2.0683e-06 | 2.4457e-06 | 2.4457e-06 | 8e-20 | 2.07e-16 | 4.3e-19 | 5.59e-18 | 2.5e-20 | 6.13e-20 | 7.92e-20 | 0.014944 | 38.6676 | 0.080324 | 0.0065347 | 0.00467 | 0.011451 | 0.014795 | Sv/Bq | Sv/Bq | Sv/s per Bq/m^3 | Sv/s per Bq/m^3 | Sv/s per Bq/m^3 | Sv/s per Bq/m^2 | mrem/pCi | mrem/pCi | mrem/yr per pCi/g | mrem/yr per pCi/m^3 | mrem/yr per pCi/m^3 | mrem/yr per pCi/cm^2 | ORNL Center for Radiation Protection Knowledge 2014 | 2015-08-18 10:55:52
U-242 |  | S |  |  | 0.04 | 0.02 | 6.56e-10 | 3.6e-10 | 1.75e-10 | 9.92e-11 | 6.73e-11 | 5.26e-11 | 7.07e-11 | 7.07e-11 | 2.4272e-06 | 1.332e-06 | 6.475e-07 | 3.6704e-07 | 2.4901e-07 | 1.9462e-07 | 2.6159e-07 | 2.6159e-07 | 2.71e-10 | 1.73e-10 | 7.72e-11 | 5.06e-11 | 3.33e-11 | 2.84e-11 | 3.35e-11 | 3.35e-11 | 1.0027e-06 | 6.401e-07 | 2.8564e-07 | 1.8722e-07 | 1.2321e-07 | 1.0508e-07 | 1.2395e-07 | 1.2395e-07 | 1.04e-18 | 1.96e-15 | 4.03e-18 | 7.21e-17 | 2.51e-19 | 6.56e-19 | 9.56e-19 | 0.19427 | 366.128 | 0.7528 | 0.084285 | 0.046887 | 0.12254 | 0.17858 | Sv/Bq | Sv/Bq | Sv/s per Bq/m^3 | Sv/s per Bq/m^3 | Sv/s per Bq/m^3 | Sv/s per Bq/m^2 | mrem/pCi | mrem/pCi | mrem/yr per pCi/g | mrem/yr per pCi/m^3 | mrem/yr per pCi/m^3 | mrem/yr per pCi/cm^2 | ORNL Center for Radiation Protection Knowledge 2014 | 2015-08-18 10:55:52
V-47 |  | S |  |  | 0.02 | 0.02 | 7.29e-10 | 4.12e-10 | 2.04e-10 | 1.18e-10 | 8e-11 | 6.3e-11 | 8.37e-11 | 8.37e-11 | 2.6973e-06 | 1.5244e-06 | 7.548e-07 | 4.366e-07 | 2.96e-07 | 2.331e-07 | 3.0969e-07 | 3.0969e-07 | 2.93e-10 | 1.93e-10 | 8.9e-11 | 5.68e-11 | 3.68e-11 | 3.07e-11 | 3.66e-11 | 3.66e-11 | 1.0841e-06 | 7.141e-07 | 3.293e-07 | 2.1016e-07 | 1.3616e-07 | 1.1359e-07 | 1.3542e-07 | 1.3542e-07 | 2.94e-17 | 4.5e-14 | 9.72e-17 | 1.05e-15 | 6.13e-18 | 1.74e-17 | 2.67e-17 | 5.4919 | 8406 | 18.157 | 1.2274 | 1.1451 | 3.2503 | 4.9876 | Sv/Bq | Sv/Bq | Sv/s per Bq/m^3 | Sv/s per Bq/m^3 | Sv/s per Bq/m^3 | Sv/s per Bq/m^2 | mrem/pCi | mrem/pCi | mrem/yr per pCi/g | mrem/yr per pCi/m^3 | mrem/yr per pCi/m^3 | mrem/yr per pCi/cm^2 | ORNL Center for Radiation Protection Knowledge 2014 | 2015-08-18 10:55:52
V-48 |  | S |  |  | 0.02 | 0.02 | 1.52e-08 | 1.07e-08 | 5.97e-09 | 3.9e-09 | 2.5e-09 | 1.99e-09 | 2.54e-09 | 2.54e-09 | 5.624e-05 | 3.959e-05 | 2.2089e-05 | 1.443e-05 | 9.25e-06 | 7.363e-06 | 9.398e-06 | 9.398e-06 | 1.55e-08 | 1.22e-08 | 6.96e-09 | 4.73e-09 | 3.33e-09 | 2.68e-09 | 3.09e-09 | 3.09e-09 | 5.735e-05 | 4.514e-05 | 2.5752e-05 | 1.7501e-05 | 1.2321e-05 | 9.916e-06 | 1.1433e-05 | 1.1433e-05 | 9.33e-17 | 1.36e-13 | 2.95e-16 | 2.71e-15 | 1.73e-17 | 4.99e-17 | 7.97e-17 | 17.4284 | 25404.8 | 55.106 | 3.168 | 3.2316 | 9.3213 | 14.888 | Sv/Bq | Sv/Bq | Sv/s per Bq/m^3 | Sv/s per Bq/m^3 | Sv/s per Bq/m^3 | Sv/s per Bq/m^2 | mrem/pCi | mrem/pCi | mrem/yr per pCi/g | mrem/yr per pCi/m^3 | mrem/yr per pCi/m^3 | mrem/yr per pCi/cm^2 | ORNL Center for Radiation Protection Knowledge 2014 | 2015-08-18 10:55:52
V-49 |  | S |  |  | 0.02 | 0.02 | 2.15e-10 | 1.36e-10 | 6.8e-11 | 4.02e-11 | 2.28e-11 | 1.84e-11 | 2.53e-11 | 2.53e-11 | 7.955e-07 | 5.032e-07 | 2.516e-07 | 1.4874e-07 | 8.436e-08 | 6.808e-08 | 9.361e-08 | 9.361e-08 | 4.56e-10 | 3.72e-10 | 2.04e-10 | 1.19e-10 | 7.82e-11 | 6.82e-11 | 7.97e-11 | 7.97e-11 | 1.6872e-06 | 1.3764e-06 | 7.548e-07 | 4.403e-07 | 2.8934e-07 | 2.5234e-07 | 2.9489e-07 | 2.9489e-07 | 0 | 0 | 0 | 0 | 0 | 0 | 0 | 0 | 0 | 0 | 0 | 0 | 0 | 0 | Sv/Bq | Sv/Bq | Sv/s per Bq/m^3 | Sv/s per Bq/m^3 | Sv/s per Bq/m^3 | Sv/s per Bq/m^2 | mrem/pCi | mrem/pCi | mrem/yr per pCi/g | mrem/yr per pCi/m^3 | mrem/yr per pCi/m^3 | mrem/yr per pCi/cm^2 | ORNL Center for Radiation Protection Knowledge 2014 | 2015-08-18 10:55:52
V-50 |  | F |  |  | 0.02 | 0.02 | 1.43e-08 | 8.01e-09 | 5.74e-09 | 4.53e-09 | 3.76e-09 | 3.41e-09 | 3.75e-09 | 3.75e-09 | 5.291e-05 | 2.9637e-05 | 2.1238e-05 | 1.6761e-05 | 1.3912e-05 | 1.2617e-05 | 1.3875e-05 | 1.3875e-05 | 1.22e-07 | 1.18e-07 | 8.89e-08 | 7.53e-08 | 6.67e-08 | 6.49e-08 | 6.69e-08 | 6.69e-08 | 0.0004514 | 0.0004366 | 0.00032893 | 0.00027861 | 0.00024679 | 0.00024013 | 0.00024753 | 0.00024753 | 4.79e-17 | 6.87e-14 | 1.49e-16 | 1.28e-15 | 8.28e-18 | 2.41e-17 | 3.94e-17 | 8.9477 | 12833.16 | 27.8332 | 1.4963 | 1.5467 | 4.5019 | 7.3599 | Sv/Bq | Sv/Bq | Sv/s per Bq/m^3 | Sv/s per Bq/m^3 | Sv/s per Bq/m^3 | Sv/s per Bq/m^2 | mrem/pCi | mrem/pCi | mrem/yr per pCi/g | mrem/yr per pCi/m^3 | mrem/yr per pCi/m^3 | mrem/yr per pCi/cm^2 | ORNL Center for Radiation Protection Knowledge 2014 | 2015-08-18 10:55:52
V-52 |  | - |  |  |  | 0 | 0 | 0 | 0 | 0 | 0 | 0 | 0 | 0 | 0 | 0 | 0 | 0 | 0 | 0 | 0 | 0 | 0 | 0 | 0 | 0 | 0 | 0 | 0 | 0 | 0 | 0 | 0 | 0 | 0 | 0 | 0 | 0 | 4.88e-17 | 7.05e-14 | 1.52e-16 | 1.43e-15 | 8.58e-18 | 2.47e-17 | 4.03e-17 | 9.1158 | 13169.4 | 28.3936 | 1.6717 | 1.6027 | 4.614 | 7.528 | Sv/Bq | Sv/Bq | Sv/s per Bq/m^3 | Sv/s per Bq/m^3 | Sv/s per Bq/m^3 | Sv/s per Bq/m^2 | mrem/pCi | mrem/pCi | mrem/yr per pCi/g | mrem/yr per pCi/m^3 | mrem/yr per pCi/m^3 | mrem/yr per pCi/cm^2 | ORNL Center for Radiation Protection Knowledge 2014 | 2015-08-18 10:55:52
V-53 |  | - |  |  |  | 0 | 0 | 0 | 0 | 0 | 0 | 0 | 0 | 0 | 0 | 0 | 0 | 0 | 0 | 0 | 0 | 0 | 0 | 0 | 0 | 0 | 0 | 0 | 0 | 0 | 0 | 0 | 0 | 0 | 0 | 0 | 0 | 0 | 3.35e-17 | 4.93e-14 | 1.06e-16 | 1.09e-15 | 6.32e-18 | 1.8e-17 | 2.87e-17 | 6.2578 | 9209.24 | 19.8008 | 1.2742 | 1.1806 | 3.3624 | 5.3612 | Sv/Bq | Sv/Bq | Sv/s per Bq/m^3 | Sv/s per Bq/m^3 | Sv/s per Bq/m^3 | Sv/s per Bq/m^2 | mrem/pCi | mrem/pCi | mrem/yr per pCi/g | mrem/yr per pCi/m^3 | mrem/yr per pCi/m^3 | mrem/yr per pCi/cm^2 | ORNL Center for Radiation Protection Knowledge 2014 | 2015-08-18 10:55:52
W-177 |  | S |  |  | 0.6 | 0.6 | 4.3e-10 | 3.1e-10 | 1.69e-10 | 1.08e-10 | 7.06e-11 | 5.65e-11 | 7.19e-11 | 7.19e-11 | 1.591e-06 | 1.147e-06 | 6.253e-07 | 3.996e-07 | 2.6122e-07 | 2.0905e-07 | 2.6603e-07 | 2.6603e-07 | 3.03e-10 | 2.37e-10 | 1.24e-10 | 8.05e-11 | 5.52e-11 | 4.45e-11 | 5.22e-11 | 5.22e-11 | 1.1211e-06 | 8.769e-07 | 4.588e-07 | 2.9785e-07 | 2.0424e-07 | 1.6465e-07 | 1.9314e-07 | 1.9314e-07 | 2.49e-17 | 3.99e-14 | 8.7e-17 | 8.5e-16 | 5.3e-18 | 1.47e-17 | 2.23e-17 | 4.6513 | 7453.32 | 16.2516 | 0.99365 | 0.99004 | 2.746 | 4.1656 | Sv/Bq | Sv/Bq | Sv/s per Bq/m^3 | Sv/s per Bq/m^3 | Sv/s per Bq/m^3 | Sv/s per Bq/m^2 | mrem/pCi | mrem/pCi | mrem/yr per pCi/g | mrem/yr per pCi/m^3 | mrem/yr per pCi/m^3 | mrem/yr per pCi/cm^2 | ORNL Center for Radiation Protection Knowledge 2014 | 2015-08-18 10:55:52
W-178 |  | S |  |  | 0.6 | 0.6 | 2.06e-09 | 1.61e-09 | 8.41e-10 | 5.19e-10 | 3.1e-10 | 2.49e-10 | 3.28e-10 | 3.28e-10 | 7.622e-06 | 5.957e-06 | 3.1117e-06 | 1.9203e-06 | 1.147e-06 | 9.213e-07 | 1.2136e-06 | 1.2136e-06 | 3.63e-09 | 2.82e-09 | 1.68e-09 | 1.21e-09 | 1.06e-09 | 8.42e-10 | 9.29e-10 | 9.29e-10 | 1.3431e-05 | 1.0434e-05 | 6.216e-06 | 4.477e-06 | 3.922e-06 | 3.1154e-06 | 3.4373e-06 | 3.4373e-06 | 1.29e-19 | 4.33e-16 | 9.89e-19 | 1.28e-17 | 6.33e-20 | 1.2e-19 | 1.29e-19 | 0.024097 | 80.8844 | 0.18475 | 0.014963 | 0.011824 | 0.022416 | 0.024097 | Sv/Bq | Sv/Bq | Sv/s per Bq/m^3 | Sv/s per Bq/m^3 | Sv/s per Bq/m^3 | Sv/s per Bq/m^2 | mrem/pCi | mrem/pCi | mrem/yr per pCi/g | mrem/yr per pCi/m^3 | mrem/yr per pCi/m^3 | mrem/yr per pCi/cm^2 | ORNL Center for Radiation Protection Knowledge 2014 | 2015-08-18 10:55:52
W-179 |  | S |  |  | 0.6 | 0.6 | 3.88e-11 | 2.26e-11 | 1.14e-11 | 6.73e-12 | 4.57e-12 | 3.59e-12 | 4.72e-12 | 4.72e-12 | 1.4356e-07 | 8.362e-08 | 4.218e-08 | 2.4901e-08 | 1.6909e-08 | 1.3283e-08 | 1.7464e-08 | 1.7464e-08 | 1.36e-11 | 9.19e-12 | 4.37e-12 | 2.65e-12 | 1.63e-12 | 1.32e-12 | 1.62e-12 | 1.62e-12 | 5.032e-08 | 3.4003e-08 | 1.6169e-08 | 9.805e-09 | 6.031e-09 | 4.884e-09 | 5.994e-09 | 5.994e-09 | 4.25e-19 | 1.45e-15 | 3.32e-18 | 4.54e-17 | 2.13e-19 | 3.97e-19 | 4.25e-19 | 0.07939 | 270.86 | 0.62018 | 0.053073 | 0.039788 | 0.07416 | 0.07939 | Sv/Bq | Sv/Bq | Sv/s per Bq/m^3 | Sv/s per Bq/m^3 | Sv/s per Bq/m^3 | Sv/s per Bq/m^2 | mrem/pCi | mrem/pCi | mrem/yr per pCi/g | mrem/yr per pCi/m^3 | mrem/yr per pCi/m^3 | mrem/yr per pCi/cm^2 | ORNL Center for Radiation Protection Knowledge 2014 | 2015-08-18 10:55:52
W-179m |  | - |  |  |  | 0 | 0 | 0 | 0 | 0 | 0 | 0 | 0 | 0 | 0 | 0 | 0 | 0 | 0 | 0 | 0 | 0 | 0 | 0 | 0 | 0 | 0 | 0 | 0 | 0 | 0 | 0 | 0 | 0 | 0 | 0 | 0 | 0 | 8.43e-19 | 1.99e-15 | 4.39e-18 | 4.88e-17 | 2.73e-19 | 6.4e-19 | 8.22e-19 | 0.15747 | 371.732 | 0.82005 | 0.057047 | 0.050996 | 0.11955 | 0.15355 | Sv/Bq | Sv/Bq | Sv/s per Bq/m^3 | Sv/s per Bq/m^3 | Sv/s per Bq/m^3 | Sv/s per Bq/m^2 | mrem/pCi | mrem/pCi | mrem/yr per pCi/g | mrem/yr per pCi/m^3 | mrem/yr per pCi/m^3 | mrem/yr per pCi/cm^2 | ORNL Center for Radiation Protection Knowledge 2014 | 2015-08-18 10:55:52
W-181 |  | S |  |  | 0.6 | 0.6 | 7.24e-10 | 5.44e-10 | 2.88e-10 | 1.79e-10 | 1.07e-10 | 8.64e-11 | 1.13e-10 | 1.13e-10 | 2.6788e-06 | 2.0128e-06 | 1.0656e-06 | 6.623e-07 | 3.959e-07 | 3.1968e-07 | 4.181e-07 | 4.181e-07 | 1.54e-09 | 1.25e-09 | 7.19e-10 | 4.61e-10 | 3.4e-10 | 2.86e-10 | 3.25e-10 | 3.25e-10 | 5.698e-06 | 4.625e-06 | 2.6603e-06 | 1.7057e-06 | 1.258e-06 | 1.0582e-06 | 1.2025e-06 | 1.2025e-06 | 3.43e-19 | 1.15e-15 | 2.63e-18 | 3.4e-17 | 1.69e-19 | 3.2e-19 | 3.43e-19 | 0.064072 | 214.82 | 0.49128 | 0.039746 | 0.031569 | 0.059776 | 0.064072 | Sv/Bq | Sv/Bq | Sv/s per Bq/m^3 | Sv/s per Bq/m^3 | Sv/s per Bq/m^3 | Sv/s per Bq/m^2 | mrem/pCi | mrem/pCi | mrem/yr per pCi/g | mrem/yr per pCi/m^3 | mrem/yr per pCi/m^3 | mrem/yr per pCi/cm^2 | ORNL Center for Radiation Protection Knowledge 2014 | 2015-08-18 10:55:52
W-185 |  | S |  |  | 0.6 | 0.6 | 4.41e-09 | 3.28e-09 | 1.64e-09 | 9.71e-10 | 5.53e-10 | 4.44e-10 | 6.06e-10 | 6.06e-10 | 1.6317e-05 | 1.2136e-05 | 6.068e-06 | 3.5927e-06 | 2.0461e-06 | 1.6428e-06 | 2.2422e-06 | 2.2422e-06 | 1.54e-08 | 1.23e-08 | 7.44e-09 | 5.38e-09 | 4.84e-09 | 3.87e-09 | 4.24e-09 | 4.24e-09 | 5.698e-05 | 4.551e-05 | 2.7528e-05 | 1.9906e-05 | 1.7908e-05 | 1.4319e-05 | 1.5688e-05 | 1.5688e-05 | 1.98e-21 | 4.96e-17 | 5.67e-20 | 1.67e-19 | 7.27e-22 | 1.6e-21 | 1.96e-21 | 0.00036986 | 9.2653 | 0.010592 | 0.00019522 | 0.0001358 | 0.00029888 | 0.00036613 | Sv/Bq | Sv/Bq | Sv/s per Bq/m^3 | Sv/s per Bq/m^3 | Sv/s per Bq/m^3 | Sv/s per Bq/m^2 | mrem/pCi | mrem/pCi | mrem/yr per pCi/g | mrem/yr per pCi/m^3 | mrem/yr per pCi/m^3 | mrem/yr per pCi/cm^2 | ORNL Center for Radiation Protection Knowledge 2014 | 2015-08-18 10:55:52
W-185m |  | - |  |  |  | 0 | 0 | 0 | 0 | 0 | 0 | 0 | 0 | 0 | 0 | 0 | 0 | 0 | 0 | 0 | 0 | 0 | 0 | 0 | 0 | 0 | 0 | 0 | 0 | 0 | 0 | 0 | 0 | 0 | 0 | 0 | 0 | 0 | 4.17e-19 | 9.33e-16 | 2.05e-18 | 2.15e-17 | 1.27e-19 | 3.15e-19 | 4.1e-19 | 0.077896 | 174.2844 | 0.38294 | 0.025133 | 0.023724 | 0.058842 | 0.076588 | Sv/Bq | Sv/Bq | Sv/s per Bq/m^3 | Sv/s per Bq/m^3 | Sv/s per Bq/m^3 | Sv/s per Bq/m^2 | mrem/pCi | mrem/pCi | mrem/yr per pCi/g | mrem/yr per pCi/m^3 | mrem/yr per pCi/m^3 | mrem/yr per pCi/cm^2 | ORNL Center for Radiation Protection Knowledge 2014 | 2015-08-18 10:55:52
W-187 |  | S |  |  | 0.6 | 0.6 | 5.27e-09 | 4.09e-09 | 2.09e-09 | 1.27e-09 | 7.47e-10 | 5.97e-10 | 7.98e-10 | 7.98e-10 | 1.9499e-05 | 1.5133e-05 | 7.733e-06 | 4.699e-06 | 2.7639e-06 | 2.2089e-06 | 2.9526e-06 | 2.9526e-06 | 2.98e-09 | 2.31e-09 | 1.16e-09 | 7.83e-10 | 5.06e-10 | 4.07e-10 | 4.83e-10 | 4.83e-10 | 1.1026e-05 | 8.547e-06 | 4.292e-06 | 2.8971e-06 | 1.8722e-06 | 1.5059e-06 | 1.7871e-06 | 1.7871e-06 | 1.29e-17 | 2e-14 | 4.33e-17 | 4.41e-16 | 2.68e-18 | 7.56e-18 | 1.16e-17 | 2.4097 | 3736 | 8.0884 | 0.51553 | 0.50062 | 1.4122 | 2.1669 | Sv/Bq | Sv/Bq | Sv/s per Bq/m^3 | Sv/s per Bq/m^3 | Sv/s per Bq/m^3 | Sv/s per Bq/m^2 | mrem/pCi | mrem/pCi | mrem/yr per pCi/g | mrem/yr per pCi/m^3 | mrem/yr per pCi/m^3 | mrem/yr per pCi/cm^2 | ORNL Center for Radiation Protection Knowledge 2014 | 2015-08-18 10:55:52
W-188 |  | S |  |  | 0.6 | 0.6 | 2.08e-08 | 1.54e-08 | 7.7e-09 | 4.57e-09 | 2.59e-09 | 2.09e-09 | 2.85e-09 | 2.85e-09 | 7.696e-05 | 5.698e-05 | 2.849e-05 | 1.6909e-05 | 9.583e-06 | 7.733e-06 | 1.0545e-05 | 1.0545e-05 | 6.74e-08 | 5.51e-08 | 3.24e-08 | 2.21e-08 | 1.82e-08 | 1.56e-08 | 1.72e-08 | 1.72e-08 | 0.00024938 | 0.00020387 | 0.00011988 | 8.177e-05 | 6.734e-05 | 5.772e-05 | 6.364e-05 | 6.364e-05 | 4.76e-20 | 1.1e-16 | 2.08e-19 | 1.81e-18 | 1.13e-20 | 3.12e-20 | 4.53e-20 | 0.0088917 | 20.548 | 0.038854 | 0.0021159 | 0.0021108 | 0.0058282 | 0.008462 | Sv/Bq | Sv/Bq | Sv/s per Bq/m^3 | Sv/s per Bq/m^3 | Sv/s per Bq/m^3 | Sv/s per Bq/m^2 | mrem/pCi | mrem/pCi | mrem/yr per pCi/g | mrem/yr per pCi/m^3 | mrem/yr per pCi/m^3 | mrem/yr per pCi/cm^2 | ORNL Center for Radiation Protection Knowledge 2014 | 2015-08-18 10:55:52
W-190 |  | S |  |  | 0.6 | 0.6 | 9.62e-10 | 5.46e-10 | 2.7e-10 | 1.57e-10 | 1.06e-10 | 8.37e-11 | 1.11e-10 | 1.11e-10 | 3.5594e-06 | 2.0202e-06 | 9.99e-07 | 5.809e-07 | 3.922e-07 | 3.0969e-07 | 4.107e-07 | 4.107e-07 | 5.97e-10 | 4.02e-10 | 1.89e-10 | 1.26e-10 | 8.8e-11 | 7.33e-11 | 8.54e-11 | 8.54e-11 | 2.2089e-06 | 1.4874e-06 | 6.993e-07 | 4.662e-07 | 3.256e-07 | 2.7121e-07 | 3.1598e-07 | 3.1598e-07 | 2.49e-18 | 5.75e-15 | 1.26e-17 | 1.54e-16 | 7.83e-19 | 1.9e-18 | 2.46e-18 | 0.46513 | 1074.1 | 2.3537 | 0.18003 | 0.14626 | 0.35492 | 0.45953 | Sv/Bq | Sv/Bq | Sv/s per Bq/m^3 | Sv/s per Bq/m^3 | Sv/s per Bq/m^3 | Sv/s per Bq/m^2 | mrem/pCi | mrem/pCi | mrem/yr per pCi/g | mrem/yr per pCi/m^3 | mrem/yr per pCi/m^3 | mrem/yr per pCi/cm^2 | ORNL Center for Radiation Protection Knowledge 2014 | 2015-08-18 10:55:52
Xe-120 |  | - |  |  |  | 0 | 0 | 0 | 0 | 0 | 0 | 0 | 0 | 0 | 0 | 0 | 0 | 0 | 0 | 0 | 0 | 0 | 0 | 0 | 0 | 0 | 0 | 0 | 0 | 0 | 0 | 0 | 0 | 0 | 0 | 0 | 0 | 0 | 1.05e-17 | 1.65e-14 | 3.6e-17 | 3.71e-16 | 2.22e-18 | 6.19e-18 | 9.47e-18 | 1.9614 | 3082.2 | 6.7248 | 0.4337 | 0.4147 | 1.1563 | 1.769 | Sv/Bq | Sv/Bq | Sv/s per Bq/m^3 | Sv/s per Bq/m^3 | Sv/s per Bq/m^3 | Sv/s per Bq/m^2 | mrem/pCi | mrem/pCi | mrem/yr per pCi/g | mrem/yr per pCi/m^3 | mrem/yr per pCi/m^3 | mrem/yr per pCi/cm^2 | ORNL Center for Radiation Protection Knowledge 2014 | 2015-08-18 10:55:52
Xe-121 |  | - |  |  |  | 0 | 0 | 0 | 0 | 0 | 0 | 0 | 0 | 0 | 0 | 0 | 0 | 0 | 0 | 0 | 0 | 0 | 0 | 0 | 0 | 0 | 0 | 0 | 0 | 0 | 0 | 0 | 0 | 0 | 0 | 0 | 0 | 0 | 4.68e-17 | 6.95e-14 | 1.5e-16 | 1.4e-15 | 8.61e-18 | 2.47e-17 | 3.95e-17 | 8.7422 | 12982.6 | 28.02 | 1.6366 | 1.6083 | 4.614 | 7.3786 | Sv/Bq | Sv/Bq | Sv/s per Bq/m^3 | Sv/s per Bq/m^3 | Sv/s per Bq/m^3 | Sv/s per Bq/m^2 | mrem/pCi | mrem/pCi | mrem/yr per pCi/g | mrem/yr per pCi/m^3 | mrem/yr per pCi/m^3 | mrem/yr per pCi/cm^2 | ORNL Center for Radiation Protection Knowledge 2014 | 2015-08-18 10:55:52
Xe-122 |  | - |  |  |  | 0 | 0 | 0 | 0 | 0 | 0 | 0 | 0 | 0 | 0 | 0 | 0 | 0 | 0 | 0 | 0 | 0 | 0 | 0 | 0 | 0 | 0 | 0 | 0 | 0 | 0 | 0 | 0 | 0 | 0 | 0 | 0 | 0 | 1.25e-18 | 2.19e-15 | 4.81e-18 | 6.01e-17 | 3.05e-19 | 8.01e-19 | 1.17e-18 | 0.2335 | 409.092 | 0.89851 | 0.070257 | 0.056974 | 0.14963 | 0.21856 | Sv/Bq | Sv/Bq | Sv/s per Bq/m^3 | Sv/s per Bq/m^3 | Sv/s per Bq/m^3 | Sv/s per Bq/m^2 | mrem/pCi | mrem/pCi | mrem/yr per pCi/g | mrem/yr per pCi/m^3 | mrem/yr per pCi/m^3 | mrem/yr per pCi/cm^2 | ORNL Center for Radiation Protection Knowledge 2014 | 2015-08-18 10:55:52
Xe-123 |  | - |  |  |  | 0 | 0 | 0 | 0 | 0 | 0 | 0 | 0 | 0 | 0 | 0 | 0 | 0 | 0 | 0 | 0 | 0 | 0 | 0 | 0 | 0 | 0 | 0 | 0 | 0 | 0 | 0 | 0 | 0 | 0 | 0 | 0 | 0 | 1.85e-17 | 2.85e-14 | 6.2e-17 | 6.09e-16 | 3.72e-18 | 1.05e-17 | 1.63e-17 | 3.4558 | 5323.8 | 11.5816 | 0.71192 | 0.6949 | 1.9614 | 3.0448 | Sv/Bq | Sv/Bq | Sv/s per Bq/m^3 | Sv/s per Bq/m^3 | Sv/s per Bq/m^3 | Sv/s per Bq/m^2 | mrem/pCi | mrem/pCi | mrem/yr per pCi/g | mrem/yr per pCi/m^3 | mrem/yr per pCi/m^3 | mrem/yr per pCi/cm^2 | ORNL Center for Radiation Protection Knowledge 2014 | 2015-08-18 10:55:52
Xe-125 |  | - |  |  |  | 0 | 0 | 0 | 0 | 0 | 0 | 0 | 0 | 0 | 0 | 0 | 0 | 0 | 0 | 0 | 0 | 0 | 0 | 0 | 0 | 0 | 0 | 0 | 0 | 0 | 0 | 0 | 0 | 0 | 0 | 0 | 0 | 0 | 6.35e-18 | 1.08e-14 | 2.37e-17 | 2.47e-16 | 1.47e-18 | 4.07e-18 | 5.96e-18 | 1.1862 | 2017.44 | 4.4272 | 0.28874 | 0.2746 | 0.76028 | 1.1133 | Sv/Bq | Sv/Bq | Sv/s per Bq/m^3 | Sv/s per Bq/m^3 | Sv/s per Bq/m^3 | Sv/s per Bq/m^2 | mrem/pCi | mrem/pCi | mrem/yr per pCi/g | mrem/yr per pCi/m^3 | mrem/yr per pCi/m^3 | mrem/yr per pCi/cm^2 | ORNL Center for Radiation Protection Knowledge 2014 | 2015-08-18 10:55:52
Xe-127 |  | - |  |  |  | 0 | 0 | 0 | 0 | 0 | 0 | 0 | 0 | 0 | 0 | 0 | 0 | 0 | 0 | 0 | 0 | 0 | 0 | 0 | 0 | 0 | 0 | 0 | 0 | 0 | 0 | 0 | 0 | 0 | 0 | 0 | 0 | 0 | 6.48e-18 | 1.13e-14 | 2.48e-17 | 2.56e-16 | 1.55e-18 | 4.28e-18 | 6.2e-18 | 1.2105 | 2110.84 | 4.6326 | 0.29926 | 0.28954 | 0.7995 | 1.1582 | Sv/Bq | Sv/Bq | Sv/s per Bq/m^3 | Sv/s per Bq/m^3 | Sv/s per Bq/m^3 | Sv/s per Bq/m^2 | mrem/pCi | mrem/pCi | mrem/yr per pCi/g | mrem/yr per pCi/m^3 | mrem/yr per pCi/m^3 | mrem/yr per pCi/cm^2 | ORNL Center for Radiation Protection Knowledge 2014 | 2015-08-18 10:55:52
Xe-127m |  | - |  |  |  | 0 | 0 | 0 | 0 | 0 | 0 | 0 | 0 | 0 | 0 | 0 | 0 | 0 | 0 | 0 | 0 | 0 | 0 | 0 | 0 | 0 | 0 | 0 | 0 | 0 | 0 | 0 | 0 | 0 | 0 | 0 | 0 | 0 | 3.31e-18 | 6.57e-15 | 1.45e-17 | 1.51e-16 | 9.02e-19 | 2.39e-18 | 3.25e-18 | 0.61831 | 1227.276 | 2.7086 | 0.17652 | 0.16849 | 0.44645 | 0.6071 | Sv/Bq | Sv/Bq | Sv/s per Bq/m^3 | Sv/s per Bq/m^3 | Sv/s per Bq/m^3 | Sv/s per Bq/m^2 | mrem/pCi | mrem/pCi | mrem/yr per pCi/g | mrem/yr per pCi/m^3 | mrem/yr per pCi/m^3 | mrem/yr per pCi/cm^2 | ORNL Center for Radiation Protection Knowledge 2014 | 2015-08-18 10:55:52
Xe-129m |  | - |  |  |  | 0 | 0 | 0 | 0 | 0 | 0 | 0 | 0 | 0 | 0 | 0 | 0 | 0 | 0 | 0 | 0 | 0 | 0 | 0 | 0 | 0 | 0 | 0 | 0 | 0 | 0 | 0 | 0 | 0 | 0 | 0 | 0 | 0 | 3.06e-19 | 9.18e-16 | 2.01e-18 | 4.17e-17 | 1.27e-19 | 2.33e-19 | 2.98e-19 | 0.057161 | 171.4824 | 0.37547 | 0.048747 | 0.023724 | 0.043524 | 0.055666 | Sv/Bq | Sv/Bq | Sv/s per Bq/m^3 | Sv/s per Bq/m^3 | Sv/s per Bq/m^3 | Sv/s per Bq/m^2 | mrem/pCi | mrem/pCi | mrem/yr per pCi/g | mrem/yr per pCi/m^3 | mrem/yr per pCi/m^3 | mrem/yr per pCi/cm^2 | ORNL Center for Radiation Protection Knowledge 2014 | 2015-08-18 10:55:52
Xe-131m |  | - |  |  |  | 0 | 0 | 0 | 0 | 0 | 0 | 0 | 0 | 0 | 0 | 0 | 0 | 0 | 0 | 0 | 0 | 0 | 0 | 0 | 0 | 0 | 0 | 0 | 0 | 0 | 0 | 0 | 0 | 0 | 0 | 0 | 0 | 0 | 1.05e-19 | 3.57e-16 | 7.64e-19 | 1.63e-17 | 4.69e-20 | 8.29e-20 | 1.03e-19 | 0.019614 | 66.6876 | 0.14272 | 0.019055 | 0.0087609 | 0.015486 | 0.01924 | Sv/Bq | Sv/Bq | Sv/s per Bq/m^3 | Sv/s per Bq/m^3 | Sv/s per Bq/m^3 | Sv/s per Bq/m^2 | mrem/pCi | mrem/pCi | mrem/yr per pCi/g | mrem/yr per pCi/m^3 | mrem/yr per pCi/m^3 | mrem/yr per pCi/cm^2 | ORNL Center for Radiation Protection Knowledge 2014 | 2015-08-18 10:55:52
Xe-133 |  | - |  |  |  | 0 | 0 | 0 | 0 | 0 | 0 | 0 | 0 | 0 | 0 | 0 | 0 | 0 | 0 | 0 | 0 | 0 | 0 | 0 | 0 | 0 | 0 | 0 | 0 | 0 | 0 | 0 | 0 | 0 | 0 | 0 | 0 | 0 | 4.76e-19 | 1.37e-15 | 3.06e-18 | 4.06e-17 | 1.91e-19 | 4.08e-19 | 4.77e-19 | 0.088917 | 255.916 | 0.57161 | 0.047461 | 0.035679 | 0.076214 | 0.089104 | Sv/Bq | Sv/Bq | Sv/s per Bq/m^3 | Sv/s per Bq/m^3 | Sv/s per Bq/m^3 | Sv/s per Bq/m^2 | mrem/pCi | mrem/pCi | mrem/yr per pCi/g | mrem/yr per pCi/m^3 | mrem/yr per pCi/m^3 | mrem/yr per pCi/cm^2 | ORNL Center for Radiation Protection Knowledge 2014 | 2015-08-18 10:55:52
Xe-133m |  | - |  |  |  | 0 | 0 | 0 | 0 | 0 | 0 | 0 | 0 | 0 | 0 | 0 | 0 | 0 | 0 | 0 | 0 | 0 | 0 | 0 | 0 | 0 | 0 | 0 | 0 | 0 | 0 | 0 | 0 | 0 | 0 | 0 | 0 | 0 | 6.35e-19 | 1.29e-15 | 2.75e-18 | 3.53e-17 | 1.68e-19 | 4.27e-19 | 6.09e-19 | 0.11862 | 240.972 | 0.5137 | 0.041266 | 0.031382 | 0.079764 | 0.11376 | Sv/Bq | Sv/Bq | Sv/s per Bq/m^3 | Sv/s per Bq/m^3 | Sv/s per Bq/m^3 | Sv/s per Bq/m^2 | mrem/pCi | mrem/pCi | mrem/yr per pCi/g | mrem/yr per pCi/m^3 | mrem/yr per pCi/m^3 | mrem/yr per pCi/cm^2 | ORNL Center for Radiation Protection Knowledge 2014 | 2015-08-18 10:55:52
Xe-135 |  | - |  |  |  | 0 | 0 | 0 | 0 | 0 | 0 | 0 | 0 | 0 | 0 | 0 | 0 | 0 | 0 | 0 | 0 | 0 | 0 | 0 | 0 | 0 | 0 | 0 | 0 | 0 | 0 | 0 | 0 | 0 | 0 | 0 | 0 | 0 | 6.57e-18 | 1.1e-14 | 2.39e-17 | 2.5e-16 | 1.49e-18 | 4.22e-18 | 6.23e-18 | 1.2273 | 2054.8 | 4.4645 | 0.29225 | 0.27833 | 0.7883 | 1.1638 | Sv/Bq | Sv/Bq | Sv/s per Bq/m^3 | Sv/s per Bq/m^3 | Sv/s per Bq/m^3 | Sv/s per Bq/m^2 | mrem/pCi | mrem/pCi | mrem/yr per pCi/g | mrem/yr per pCi/m^3 | mrem/yr per pCi/m^3 | mrem/yr per pCi/cm^2 | ORNL Center for Radiation Protection Knowledge 2014 | 2015-08-18 10:55:52
Xe-135m |  | - |  |  |  | 0 | 0 | 0 | 0 | 0 | 0 | 0 | 0 | 0 | 0 | 0 | 0 | 0 | 0 | 0 | 0 | 0 | 0 | 0 | 0 | 0 | 0 | 0 | 0 | 0 | 0 | 0 | 0 | 0 | 0 | 0 | 0 | 0 | 1.24e-17 | 1.89e-14 | 4.09e-17 | 4.15e-16 | 2.56e-18 | 7.3e-18 | 1.13e-17 | 2.3163 | 3530.52 | 7.6401 | 0.48513 | 0.47821 | 1.3636 | 2.1108 | Sv/Bq | Sv/Bq | Sv/s per Bq/m^3 | Sv/s per Bq/m^3 | Sv/s per Bq/m^3 | Sv/s per Bq/m^2 | mrem/pCi | mrem/pCi | mrem/yr per pCi/g | mrem/yr per pCi/m^3 | mrem/yr per pCi/m^3 | mrem/yr per pCi/cm^2 | ORNL Center for Radiation Protection Knowledge 2014 | 2015-08-18 10:55:52
Xe-137 |  | - |  |  |  | 0 | 0 | 0 | 0 | 0 | 0 | 0 | 0 | 0 | 0 | 0 | 0 | 0 | 0 | 0 | 0 | 0 | 0 | 0 | 0 | 0 | 0 | 0 | 0 | 0 | 0 | 0 | 0 | 0 | 0 | 0 | 0 | 0 | 6.42e-18 | 1.04e-14 | 2.12e-17 | 3.48e-16 | 1.49e-18 | 3.78e-18 | 5.73e-18 | 1.1993 | 1942.72 | 3.9602 | 0.40681 | 0.27833 | 0.7061 | 1.0704 | Sv/Bq | Sv/Bq | Sv/s per Bq/m^3 | Sv/s per Bq/m^3 | Sv/s per Bq/m^3 | Sv/s per Bq/m^2 | mrem/pCi | mrem/pCi | mrem/yr per pCi/g | mrem/yr per pCi/m^3 | mrem/yr per pCi/m^3 | mrem/yr per pCi/cm^2 | ORNL Center for Radiation Protection Knowledge 2014 | 2015-08-18 10:55:52
Xe-138 |  | - |  |  |  | 0 | 0 | 0 | 0 | 0 | 0 | 0 | 0 | 0 | 0 | 0 | 0 | 0 | 0 | 0 | 0 | 0 | 0 | 0 | 0 | 0 | 0 | 0 | 0 | 0 | 0 | 0 | 0 | 0 | 0 | 0 | 0 | 0 | 3.74e-17 | 5.47e-14 | 1.18e-16 | 1.07e-15 | 6.55e-18 | 1.89e-17 | 3.08e-17 | 6.9863 | 10217.96 | 22.0424 | 1.2508 | 1.2235 | 3.5305 | 5.7534 | Sv/Bq | Sv/Bq | Sv/s per Bq/m^3 | Sv/s per Bq/m^3 | Sv/s per Bq/m^3 | Sv/s per Bq/m^2 | mrem/pCi | mrem/pCi | mrem/yr per pCi/g | mrem/yr per pCi/m^3 | mrem/yr per pCi/m^3 | mrem/yr per pCi/cm^2 | ORNL Center for Radiation Protection Knowledge 2014 | 2015-08-18 10:55:52
Y-81 |  | - |  |  |  | 0 | 0 | 0 | 0 | 0 | 0 | 0 | 0 | 0 | 0 | 0 | 0 | 0 | 0 | 0 | 0 | 0 | 0 | 0 | 0 | 0 | 0 | 0 | 0 | 0 | 0 | 0 | 0 | 0 | 0 | 0 | 0 | 0 | 3.4e-17 | 5.35e-14 | 1.15e-16 | 1.29e-15 | 7.44e-18 | 2.05e-17 | 3.1e-17 | 6.3512 | 9993.8 | 21.482 | 1.508 | 1.3898 | 3.8294 | 5.7908 | Sv/Bq | Sv/Bq | Sv/s per Bq/m^3 | Sv/s per Bq/m^3 | Sv/s per Bq/m^3 | Sv/s per Bq/m^2 | mrem/pCi | mrem/pCi | mrem/yr per pCi/g | mrem/yr per pCi/m^3 | mrem/yr per pCi/m^3 | mrem/yr per pCi/cm^2 | ORNL Center for Radiation Protection Knowledge 2014 | 2015-08-18 10:55:52
Y-83 |  | - |  |  |  | 0 | 0 | 0 | 0 | 0 | 0 | 0 | 0 | 0 | 0 | 0 | 0 | 0 | 0 | 0 | 0 | 0 | 0 | 0 | 0 | 0 | 0 | 0 | 0 | 0 | 0 | 0 | 0 | 0 | 0 | 0 | 0 | 0 | 4.07e-17 | 6.16e-14 | 1.33e-16 | 1.41e-15 | 8.28e-18 | 2.33e-17 | 3.62e-17 | 7.6028 | 11506.88 | 24.8444 | 1.6483 | 1.5467 | 4.3524 | 6.7622 | Sv/Bq | Sv/Bq | Sv/s per Bq/m^3 | Sv/s per Bq/m^3 | Sv/s per Bq/m^3 | Sv/s per Bq/m^2 | mrem/pCi | mrem/pCi | mrem/yr per pCi/g | mrem/yr per pCi/m^3 | mrem/yr per pCi/m^3 | mrem/yr per pCi/cm^2 | ORNL Center for Radiation Protection Knowledge 2014 | 2015-08-18 10:55:52
Y-83m |  | - |  |  |  | 0 | 0 | 0 | 0 | 0 | 0 | 0 | 0 | 0 | 0 | 0 | 0 | 0 | 0 | 0 | 0 | 0 | 0 | 0 | 0 | 0 | 0 | 0 | 0 | 0 | 0 | 0 | 0 | 0 | 0 | 0 | 0 | 0 | 2.43e-17 | 3.77e-14 | 8.15e-17 | 8.8e-16 | 5.19e-18 | 1.46e-17 | 2.22e-17 | 4.5392 | 7042.36 | 15.2242 | 1.0287 | 0.96949 | 2.7273 | 4.147 | Sv/Bq | Sv/Bq | Sv/s per Bq/m^3 | Sv/s per Bq/m^3 | Sv/s per Bq/m^3 | Sv/s per Bq/m^2 | mrem/pCi | mrem/pCi | mrem/yr per pCi/g | mrem/yr per pCi/m^3 | mrem/yr per pCi/m^3 | mrem/yr per pCi/cm^2 | ORNL Center for Radiation Protection Knowledge 2014 | 2015-08-18 10:55:52
Y-84m |  | S |  |  | 0.001 | 0.001 | 1.43e-09 | 8.37e-10 | 4.27e-10 | 2.55e-10 | 1.73e-10 | 1.37e-10 | 1.79e-10 | 1.79e-10 | 5.291e-06 | 3.0969e-06 | 1.5799e-06 | 9.435e-07 | 6.401e-07 | 5.069e-07 | 6.623e-07 | 6.623e-07 | 5.86e-10 | 4.09e-10 | 1.96e-10 | 1.22e-10 | 7.57e-11 | 6.2e-11 | 7.5e-11 | 7.5e-11 | 2.1682e-06 | 1.5133e-06 | 7.252e-07 | 4.514e-07 | 2.8009e-07 | 2.294e-07 | 2.775e-07 | 2.775e-07 | 1.25e-16 | 1.84e-13 | 3.98e-16 | 3.86e-15 | 2.4e-17 | 6.87e-17 | 1.08e-16 | 23.35 | 34371.2 | 74.3464 | 4.5123 | 4.4832 | 12.8332 | 20.1744 | Sv/Bq | Sv/Bq | Sv/s per Bq/m^3 | Sv/s per Bq/m^3 | Sv/s per Bq/m^3 | Sv/s per Bq/m^2 | mrem/pCi | mrem/pCi | mrem/yr per pCi/g | mrem/yr per pCi/m^3 | mrem/yr per pCi/m^3 | mrem/yr per pCi/cm^2 | ORNL Center for Radiation Protection Knowledge 2014 | 2015-08-18 10:55:52
Y-85 |  | S |  |  | 0.001 | 0.001 | 1.87e-09 | 1.17e-09 | 6.04e-10 | 3.66e-10 | 2.3e-10 | 1.83e-10 | 2.43e-10 | 2.43e-10 | 6.919e-06 | 4.329e-06 | 2.2348e-06 | 1.3542e-06 | 8.51e-07 | 6.771e-07 | 8.991e-07 | 8.991e-07 | 8.58e-10 | 6.08e-10 | 2.94e-10 | 1.87e-10 | 1.18e-10 | 9.64e-11 | 1.16e-10 | 1.16e-10 | 3.1746e-06 | 2.2496e-06 | 1.0878e-06 | 6.919e-07 | 4.366e-07 | 3.5668e-07 | 4.292e-07 | 4.292e-07 | 3.19e-17 | 4.85e-14 | 1.05e-16 | 1.09e-15 | 6.58e-18 | 1.87e-17 | 2.88e-17 | 5.9589 | 9059.8 | 19.614 | 1.2742 | 1.2291 | 3.4932 | 5.3798 | Sv/Bq | Sv/Bq | Sv/s per Bq/m^3 | Sv/s per Bq/m^3 | Sv/s per Bq/m^3 | Sv/s per Bq/m^2 | mrem/pCi | mrem/pCi | mrem/yr per pCi/g | mrem/yr per pCi/m^3 | mrem/yr per pCi/m^3 | mrem/yr per pCi/cm^2 | ORNL Center for Radiation Protection Knowledge 2014 | 2015-08-18 10:55:52
Y-85m |  | S |  |  | 0.001 | 0.001 | 3.84e-09 | 2.45e-09 | 1.26e-09 | 7.63e-10 | 4.63e-10 | 3.7e-10 | 4.94e-10 | 4.94e-10 | 1.4208e-05 | 9.065e-06 | 4.662e-06 | 2.8231e-06 | 1.7131e-06 | 1.369e-06 | 1.8278e-06 | 1.8278e-06 | 1.59e-09 | 1.12e-09 | 5.34e-10 | 3.37e-10 | 2.04e-10 | 1.68e-10 | 2.04e-10 | 2.04e-10 | 5.883e-06 | 4.144e-06 | 1.9758e-06 | 1.2469e-06 | 7.548e-07 | 6.216e-07 | 7.548e-07 | 7.548e-07 | 4.16e-17 | 6.18e-14 | 1.34e-16 | 1.29e-15 | 7.9e-18 | 2.27e-17 | 3.59e-17 | 7.7709 | 11544.24 | 25.0312 | 1.508 | 1.4757 | 4.2404 | 6.7061 | Sv/Bq | Sv/Bq | Sv/s per Bq/m^3 | Sv/s per Bq/m^3 | Sv/s per Bq/m^3 | Sv/s per Bq/m^2 | mrem/pCi | mrem/pCi | mrem/yr per pCi/g | mrem/yr per pCi/m^3 | mrem/yr per pCi/m^3 | mrem/yr per pCi/cm^2 | ORNL Center for Radiation Protection Knowledge 2014 | 2015-08-18 10:55:52
Y-86 |  | S |  |  | 0.001 | 0.001 | 7.5e-09 | 5.21e-09 | 2.88e-09 | 1.88e-09 | 1.19e-09 | 9.56e-10 | 1.22e-09 | 1.22e-09 | 2.775e-05 | 1.9277e-05 | 1.0656e-05 | 6.956e-06 | 4.403e-06 | 3.5372e-06 | 4.514e-06 | 4.514e-06 | 3.87e-09 | 3e-09 | 1.52e-09 | 9.65e-10 | 5.84e-10 | 4.68e-10 | 5.69e-10 | 5.69e-10 | 1.4319e-05 | 1.11e-05 | 5.624e-06 | 3.5705e-06 | 2.1608e-06 | 1.7316e-06 | 2.1053e-06 | 2.1053e-06 | 1.15e-16 | 1.68e-13 | 3.64e-16 | 3.31e-15 | 2.11e-17 | 6.1e-17 | 9.77e-17 | 21.482 | 31382.4 | 67.9952 | 3.8694 | 3.9415 | 11.3948 | 18.2504 | Sv/Bq | Sv/Bq | Sv/s per Bq/m^3 | Sv/s per Bq/m^3 | Sv/s per Bq/m^3 | Sv/s per Bq/m^2 | mrem/pCi | mrem/pCi | mrem/yr per pCi/g | mrem/yr per pCi/m^3 | mrem/yr per pCi/m^3 | mrem/yr per pCi/cm^2 | ORNL Center for Radiation Protection Knowledge 2014 | 2015-08-18 10:55:52
Y-86m |  | S |  |  | 0.001 | 0.001 | 4.43e-10 | 3.06e-10 | 1.69e-10 | 1.1e-10 | 7.01e-11 | 5.61e-11 | 7.17e-11 | 7.17e-11 | 1.6391e-06 | 1.1322e-06 | 6.253e-07 | 4.07e-07 | 2.5937e-07 | 2.0757e-07 | 2.6529e-07 | 2.6529e-07 | 2.32e-10 | 1.79e-10 | 9.07e-11 | 5.76e-11 | 3.51e-11 | 2.82e-11 | 3.42e-11 | 3.42e-11 | 8.584e-07 | 6.623e-07 | 3.3559e-07 | 2.1312e-07 | 1.2987e-07 | 1.0434e-07 | 1.2654e-07 | 1.2654e-07 | 5.65e-18 | 9.6e-15 | 2.1e-17 | 2.03e-16 | 1.3e-18 | 3.68e-18 | 5.37e-18 | 1.0554 | 1793.28 | 3.9228 | 0.23731 | 0.24284 | 0.68742 | 1.0031 | Sv/Bq | Sv/Bq | Sv/s per Bq/m^3 | Sv/s per Bq/m^3 | Sv/s per Bq/m^3 | Sv/s per Bq/m^2 | mrem/pCi | mrem/pCi | mrem/yr per pCi/g | mrem/yr per pCi/m^3 | mrem/yr per pCi/m^3 | mrem/yr per pCi/cm^2 | ORNL Center for Radiation Protection Knowledge 2014 | 2015-08-18 10:55:52
Y-87 |  | S |  |  | 0.001 | 0.001 | 4.63e-09 | 3.2e-09 | 1.75e-09 | 1.12e-09 | 6.93e-10 | 5.47e-10 | 7.12e-10 | 7.12e-10 | 1.7131e-05 | 1.184e-05 | 6.475e-06 | 4.144e-06 | 2.5641e-06 | 2.0239e-06 | 2.6344e-06 | 2.6344e-06 | 2.81e-09 | 2.15e-09 | 1.12e-09 | 7.3e-10 | 4.95e-10 | 3.92e-10 | 4.64e-10 | 4.64e-10 | 1.0397e-05 | 7.955e-06 | 4.144e-06 | 2.701e-06 | 1.8315e-06 | 1.4504e-06 | 1.7168e-06 | 1.7168e-06 | 1.28e-17 | 1.94e-14 | 4.23e-17 | 4.2e-16 | 2.66e-18 | 7.57e-18 | 1.16e-17 | 2.391 | 3623.92 | 7.9016 | 0.49098 | 0.49689 | 1.4141 | 2.1669 | Sv/Bq | Sv/Bq | Sv/s per Bq/m^3 | Sv/s per Bq/m^3 | Sv/s per Bq/m^3 | Sv/s per Bq/m^2 | mrem/pCi | mrem/pCi | mrem/yr per pCi/g | mrem/yr per pCi/m^3 | mrem/yr per pCi/m^3 | mrem/yr per pCi/cm^2 | ORNL Center for Radiation Protection Knowledge 2014 | 2015-08-18 10:55:52
Y-87m |  | S |  |  | 0.001 | 0.001 | 2.04e-09 | 1.37e-09 | 7.25e-10 | 4.53e-10 | 2.76e-10 | 2.19e-10 | 2.89e-10 | 2.89e-10 | 7.548e-06 | 5.069e-06 | 2.6825e-06 | 1.6761e-06 | 1.0212e-06 | 8.103e-07 | 1.0693e-06 | 1.0693e-06 | 1.07e-09 | 7.89e-10 | 3.98e-10 | 2.61e-10 | 1.75e-10 | 1.4e-10 | 1.66e-10 | 1.66e-10 | 3.959e-06 | 2.9193e-06 | 1.4726e-06 | 9.657e-07 | 6.475e-07 | 5.18e-07 | 6.142e-07 | 6.142e-07 | 8.62e-18 | 1.35e-14 | 2.94e-17 | 2.91e-16 | 1.85e-18 | 5.28e-18 | 7.99e-18 | 1.6102 | 2521.8 | 5.4919 | 0.34018 | 0.34558 | 0.9863 | 1.4925 | Sv/Bq | Sv/Bq | Sv/s per Bq/m^3 | Sv/s per Bq/m^3 | Sv/s per Bq/m^3 | Sv/s per Bq/m^2 | mrem/pCi | mrem/pCi | mrem/yr per pCi/g | mrem/yr per pCi/m^3 | mrem/yr per pCi/m^3 | mrem/yr per pCi/cm^2 | ORNL Center for Radiation Protection Knowledge 2014 | 2015-08-18 10:55:52
Y-88 |  | F |  |  | 0.001 | 0.001 | 8.27e-09 | 6.08e-09 | 3.57e-09 | 2.45e-09 | 1.64e-09 | 1.3e-09 | 1.61e-09 | 1.61e-09 | 3.0599e-05 | 2.2496e-05 | 1.3209e-05 | 9.065e-06 | 6.068e-06 | 4.81e-06 | 5.957e-06 | 5.957e-06 | 2.93e-08 | 2.6e-08 | 1.41e-08 | 9.89e-09 | 6.95e-09 | 6.13e-09 | 6.89e-09 | 6.89e-09 | 0.00010841 | 9.62e-05 | 5.217e-05 | 3.6593e-05 | 2.5715e-05 | 2.2681e-05 | 2.5493e-05 | 2.5493e-05 | 9.06e-17 | 1.3e-13 | 2.82e-16 | 2.41e-15 | 1.56e-17 | 4.54e-17 | 7.43e-17 | 16.9241 | 24284 | 52.6776 | 2.8173 | 2.9141 | 8.4807 | 13.8792 | Sv/Bq | Sv/Bq | Sv/s per Bq/m^3 | Sv/s per Bq/m^3 | Sv/s per Bq/m^3 | Sv/s per Bq/m^2 | mrem/pCi | mrem/pCi | mrem/yr per pCi/g | mrem/yr per pCi/m^3 | mrem/yr per pCi/m^3 | mrem/yr per pCi/cm^2 | ORNL Center for Radiation Protection Knowledge 2014 | 2015-08-18 10:55:52
Y-89m |  | - |  |  |  | 0 | 0 | 0 | 0 | 0 | 0 | 0 | 0 | 0 | 0 | 0 | 0 | 0 | 0 | 0 | 0 | 0 | 0 | 0 | 0 | 0 | 0 | 0 | 0 | 0 | 0 | 0 | 0 | 0 | 0 | 0 | 0 | 0 | 2.84e-17 | 4.16e-14 | 9.02e-17 | 8.49e-16 | 5.4e-18 | 1.55e-17 | 2.46e-17 | 5.3051 | 7770.88 | 16.8494 | 0.99248 | 1.0087 | 2.8954 | 4.5953 | Sv/Bq | Sv/Bq | Sv/s per Bq/m^3 | Sv/s per Bq/m^3 | Sv/s per Bq/m^3 | Sv/s per Bq/m^2 | mrem/pCi | mrem/pCi | mrem/yr per pCi/g | mrem/yr per pCi/m^3 | mrem/yr per pCi/m^3 | mrem/yr per pCi/cm^2 | ORNL Center for Radiation Protection Knowledge 2014 | 2015-08-18 10:55:52
Y-90 |  | S |  |  | 0.001 | 0.001 | 3.12e-08 | 2e-08 | 9.96e-09 | 5.89e-09 | 3.34e-09 | 2.68e-09 | 3.7e-09 | 3.7e-09 | 0.00011544 | 7.4e-05 | 3.6852e-05 | 2.1793e-05 | 1.2358e-05 | 9.916e-06 | 1.369e-05 | 1.369e-05 | 1.3e-08 | 8.83e-09 | 4.22e-09 | 2.73e-09 | 1.78e-09 | 1.5e-09 | 1.77e-09 | 1.77e-09 | 4.81e-05 | 3.2671e-05 | 1.5614e-05 | 1.0101e-05 | 6.586e-06 | 5.55e-06 | 6.549e-06 | 6.549e-06 | 2.15e-19 | 7.91e-16 | 9.86e-19 | 1.1e-16 | 1.26e-19 | 1.74e-19 | 2.07e-19 | 0.040162 | 147.7588 | 0.18418 | 0.12859 | 0.023537 | 0.032503 | 0.038668 | Sv/Bq | Sv/Bq | Sv/s per Bq/m^3 | Sv/s per Bq/m^3 | Sv/s per Bq/m^3 | Sv/s per Bq/m^2 | mrem/pCi | mrem/pCi | mrem/yr per pCi/g | mrem/yr per pCi/m^3 | mrem/yr per pCi/m^3 | mrem/yr per pCi/cm^2 | ORNL Center for Radiation Protection Knowledge 2014 | 2015-08-18 10:55:52
Y-90m |  | S |  |  | 0.001 | 0.001 | 1.83e-09 | 1.2e-09 | 6.12e-10 | 3.7e-10 | 2.17e-10 | 1.74e-10 | 2.35e-10 | 2.35e-10 | 6.771e-06 | 4.44e-06 | 2.2644e-06 | 1.369e-06 | 8.029e-07 | 6.438e-07 | 8.695e-07 | 8.695e-07 | 7.56e-10 | 6.05e-10 | 2.95e-10 | 1.9e-10 | 1.22e-10 | 1.02e-10 | 1.2e-10 | 1.2e-10 | 2.7972e-06 | 2.2385e-06 | 1.0915e-06 | 7.03e-07 | 4.514e-07 | 3.774e-07 | 4.44e-07 | 4.44e-07 | 1.76e-17 | 2.8e-14 | 6.1e-17 | 6.02e-16 | 3.82e-18 | 1.09e-17 | 1.63e-17 | 3.2877 | 5230.4 | 11.3948 | 0.70374 | 0.71358 | 2.0361 | 3.0448 | Sv/Bq | Sv/Bq | Sv/s per Bq/m^3 | Sv/s per Bq/m^3 | Sv/s per Bq/m^3 | Sv/s per Bq/m^2 | mrem/pCi | mrem/pCi | mrem/yr per pCi/g | mrem/yr per pCi/m^3 | mrem/yr per pCi/m^3 | mrem/yr per pCi/cm^2 | ORNL Center for Radiation Protection Knowledge 2014 | 2015-08-18 10:55:52
Y-91 |  | S |  |  | 0.001 | 0.001 | 2.76e-08 | 1.76e-08 | 8.79e-09 | 5.21e-09 | 2.95e-09 | 2.37e-09 | 3.27e-09 | 3.27e-09 | 0.00010212 | 6.512e-05 | 3.2523e-05 | 1.9277e-05 | 1.0915e-05 | 8.769e-06 | 1.2099e-05 | 1.2099e-05 | 4.32e-08 | 3.4e-08 | 1.93e-08 | 1.3e-08 | 1.04e-08 | 8.94e-09 | 9.91e-09 | 9.91e-09 | 0.00015984 | 0.0001258 | 7.141e-05 | 4.81e-05 | 3.848e-05 | 3.3078e-05 | 3.6667e-05 | 3.6667e-05 | 1.87e-19 | 6.01e-16 | 8.61e-19 | 7.43e-17 | 7.02e-20 | 1.24e-19 | 1.69e-19 | 0.034932 | 112.2668 | 0.16083 | 0.086857 | 0.013113 | 0.023163 | 0.031569 | Sv/Bq | Sv/Bq | Sv/s per Bq/m^3 | Sv/s per Bq/m^3 | Sv/s per Bq/m^3 | Sv/s per Bq/m^2 | mrem/pCi | mrem/pCi | mrem/yr per pCi/g | mrem/yr per pCi/m^3 | mrem/yr per pCi/m^3 | mrem/yr per pCi/cm^2 | ORNL Center for Radiation Protection Knowledge 2014 | 2015-08-18 10:55:52
Y-91m |  | S |  |  | 0.001 | 0.001 | 9.37e-11 | 6.11e-11 | 3.35e-11 | 2.13e-11 | 1.43e-11 | 1.16e-11 | 1.46e-11 | 1.46e-11 | 3.4669e-07 | 2.2607e-07 | 1.2395e-07 | 7.881e-08 | 5.291e-08 | 4.292e-08 | 5.402e-08 | 5.402e-08 | 7.51e-11 | 5.95e-11 | 3.16e-11 | 2.02e-11 | 1.38e-11 | 1.14e-11 | 1.33e-11 | 1.33e-11 | 2.7787e-07 | 2.2015e-07 | 1.1692e-07 | 7.474e-08 | 5.106e-08 | 4.218e-08 | 4.921e-08 | 4.921e-08 | 1.57e-17 | 2.36e-14 | 5.13e-17 | 5.08e-16 | 3.21e-18 | 9.15e-18 | 1.42e-17 | 2.9328 | 4408.48 | 9.5828 | 0.59385 | 0.59963 | 1.7092 | 2.6526 | Sv/Bq | Sv/Bq | Sv/s per Bq/m^3 | Sv/s per Bq/m^3 | Sv/s per Bq/m^3 | Sv/s per Bq/m^2 | mrem/pCi | mrem/pCi | mrem/yr per pCi/g | mrem/yr per pCi/m^3 | mrem/yr per pCi/m^3 | mrem/yr per pCi/cm^2 | ORNL Center for Radiation Protection Knowledge 2014 | 2015-08-18 10:55:52
Y-92 |  | S |  |  | 0.001 | 0.001 | 5.9e-09 | 3.6e-09 | 1.78e-09 | 1.04e-09 | 6.24e-10 | 4.95e-10 | 6.79e-10 | 6.79e-10 | 2.183e-05 | 1.332e-05 | 6.586e-06 | 3.848e-06 | 2.3088e-06 | 1.8315e-06 | 2.5123e-06 | 2.5123e-06 | 1.92e-09 | 1.23e-09 | 5.55e-10 | 3.49e-10 | 2.11e-10 | 1.77e-10 | 2.15e-10 | 2.15e-10 | 7.104e-06 | 4.551e-06 | 2.0535e-06 | 1.2913e-06 | 7.807e-07 | 6.549e-07 | 7.955e-07 | 7.955e-07 | 8.57e-18 | 1.32e-14 | 2.74e-17 | 3.83e-16 | 1.77e-18 | 4.71e-18 | 7.38e-18 | 1.6009 | 2465.76 | 5.1183 | 0.44773 | 0.33064 | 0.87983 | 1.3786 | Sv/Bq | Sv/Bq | Sv/s per Bq/m^3 | Sv/s per Bq/m^3 | Sv/s per Bq/m^3 | Sv/s per Bq/m^2 | mrem/pCi | mrem/pCi | mrem/yr per pCi/g | mrem/yr per pCi/m^3 | mrem/yr per pCi/m^3 | mrem/yr per pCi/cm^2 | ORNL Center for Radiation Protection Knowledge 2014 | 2015-08-18 10:55:52
Y-93 |  | S |  |  | 0.001 | 0.001 | 1.36e-08 | 8.62e-09 | 4.28e-09 | 2.53e-09 | 1.45e-09 | 1.16e-09 | 1.6e-09 | 1.6e-09 | 5.032e-05 | 3.1894e-05 | 1.5836e-05 | 9.361e-06 | 5.365e-06 | 4.292e-06 | 5.92e-06 | 5.92e-06 | 4.62e-09 | 3.03e-09 | 1.36e-09 | 8.6e-10 | 5.06e-10 | 4.25e-10 | 5.2e-10 | 5.2e-10 | 1.7094e-05 | 1.1211e-05 | 5.032e-06 | 3.182e-06 | 1.8722e-06 | 1.5725e-06 | 1.924e-06 | 1.924e-06 | 3.43e-18 | 5.63e-15 | 1.13e-17 | 2.17e-16 | 7.53e-19 | 1.9e-18 | 2.93e-18 | 0.64072 | 1051.684 | 2.1108 | 0.25367 | 0.14066 | 0.35492 | 0.54732 | Sv/Bq | Sv/Bq | Sv/s per Bq/m^3 | Sv/s per Bq/m^3 | Sv/s per Bq/m^3 | Sv/s per Bq/m^2 | mrem/pCi | mrem/pCi | mrem/yr per pCi/g | mrem/yr per pCi/m^3 | mrem/yr per pCi/m^3 | mrem/yr per pCi/cm^2 | ORNL Center for Radiation Protection Knowledge 2014 | 2015-08-18 10:55:52
Y-94 |  | S |  |  | 0.001 | 0.001 | 1.04e-09 | 5.74e-10 | 2.79e-10 | 1.59e-10 | 1.08e-10 | 8.45e-11 | 1.13e-10 | 1.13e-10 | 3.848e-06 | 2.1238e-06 | 1.0323e-06 | 5.883e-07 | 3.996e-07 | 3.1265e-07 | 4.181e-07 | 4.181e-07 | 2.96e-10 | 1.85e-10 | 8.2e-11 | 5.13e-11 | 3.21e-11 | 2.73e-11 | 3.29e-11 | 3.29e-11 | 1.0952e-06 | 6.845e-07 | 3.034e-07 | 1.8981e-07 | 1.1877e-07 | 1.0101e-07 | 1.2173e-07 | 1.2173e-07 | 2.56e-17 | 3.82e-14 | 8.12e-17 | 8.9e-16 | 4.96e-18 | 1.38e-17 | 2.19e-17 | 4.7821 | 7135.76 | 15.1682 | 1.0404 | 0.92653 | 2.5778 | 4.0909 | Sv/Bq | Sv/Bq | Sv/s per Bq/m^3 | Sv/s per Bq/m^3 | Sv/s per Bq/m^3 | Sv/s per Bq/m^2 | mrem/pCi | mrem/pCi | mrem/yr per pCi/g | mrem/yr per pCi/m^3 | mrem/yr per pCi/m^3 | mrem/yr per pCi/cm^2 | ORNL Center for Radiation Protection Knowledge 2014 | 2015-08-18 10:55:52
Y-95 |  | S |  |  | 0.001 | 0.001 | 5.21e-10 | 2.87e-10 | 1.4e-10 | 7.99e-11 | 5.46e-11 | 4.27e-11 | 5.71e-11 | 5.71e-11 | 1.9277e-06 | 1.0619e-06 | 5.18e-07 | 2.9563e-07 | 2.0202e-07 | 1.5799e-07 | 2.1127e-07 | 2.1127e-07 | 1.49e-10 | 9.67e-11 | 4.38e-11 | 2.79e-11 | 1.78e-11 | 1.52e-11 | 1.81e-11 | 1.81e-11 | 5.513e-07 | 3.5779e-07 | 1.6206e-07 | 1.0323e-07 | 6.586e-08 | 5.624e-08 | 6.697e-08 | 6.697e-08 | 3.94e-17 | 5.71e-14 | 1.23e-16 | 1.09e-15 | 6.51e-18 | 1.87e-17 | 3.11e-17 | 7.3599 | 10666.28 | 22.9764 | 1.2742 | 1.2161 | 3.4932 | 5.8095 | Sv/Bq | Sv/Bq | Sv/s per Bq/m^3 | Sv/s per Bq/m^3 | Sv/s per Bq/m^3 | Sv/s per Bq/m^2 | mrem/pCi | mrem/pCi | mrem/yr per pCi/g | mrem/yr per pCi/m^3 | mrem/yr per pCi/m^3 | mrem/yr per pCi/cm^2 | ORNL Center for Radiation Protection Knowledge 2014 | 2015-08-18 10:55:52
Yb-162 |  | S |  |  | 0.005 | 0.005 | 3.19e-10 | 1.88e-10 | 9.62e-11 | 5.78e-11 | 3.92e-11 | 3.11e-11 | 4.05e-11 | 4.05e-11 | 1.1803e-06 | 6.956e-07 | 3.5594e-07 | 2.1386e-07 | 1.4504e-07 | 1.1507e-07 | 1.4985e-07 | 1.4985e-07 | 1.54e-10 | 1.07e-10 | 5.19e-11 | 3.28e-11 | 2.15e-11 | 1.75e-11 | 2.09e-11 | 2.09e-11 | 5.698e-07 | 3.959e-07 | 1.9203e-07 | 1.2136e-07 | 7.955e-08 | 6.475e-08 | 7.733e-08 | 7.733e-08 | 5.49e-18 | 1e-14 | 2.21e-17 | 2.3e-16 | 1.38e-18 | 3.64e-18 | 5.17e-18 | 1.0255 | 1868 | 4.1283 | 0.26887 | 0.25778 | 0.67995 | 0.96576 | Sv/Bq | Sv/Bq | Sv/s per Bq/m^3 | Sv/s per Bq/m^3 | Sv/s per Bq/m^3 | Sv/s per Bq/m^2 | mrem/pCi | mrem/pCi | mrem/yr per pCi/g | mrem/yr per pCi/m^3 | mrem/yr per pCi/m^3 | mrem/yr per pCi/cm^2 | ORNL Center for Radiation Protection Knowledge 2014 | 2015-08-18 10:55:52
Yb-163 |  | S |  |  | 0.005 | 0.005 | 1.58e-10 | 9.41e-11 | 4.87e-11 | 2.96e-11 | 2.02e-11 | 1.6e-11 | 2.07e-11 | 2.07e-11 | 5.846e-07 | 3.4817e-07 | 1.8019e-07 | 1.0952e-07 | 7.474e-08 | 5.92e-08 | 7.659e-08 | 7.659e-08 | 7.1e-11 | 5.17e-11 | 2.56e-11 | 1.62e-11 | 1.04e-11 | 8.53e-12 | 1.02e-11 | 1.02e-11 | 2.627e-07 | 1.9129e-07 | 9.472e-08 | 5.994e-08 | 3.848e-08 | 3.1561e-08 | 3.774e-08 | 3.774e-08 | 2.17e-17 | 3.29e-14 | 7.13e-17 | 7.04e-16 | 4.28e-18 | 1.2e-17 | 1.89e-17 | 4.0536 | 6145.72 | 13.3188 | 0.82298 | 0.7995 | 2.2416 | 3.5305 | Sv/Bq | Sv/Bq | Sv/s per Bq/m^3 | Sv/s per Bq/m^3 | Sv/s per Bq/m^3 | Sv/s per Bq/m^2 | mrem/pCi | mrem/pCi | mrem/yr per pCi/g | mrem/yr per pCi/m^3 | mrem/yr per pCi/m^3 | mrem/yr per pCi/cm^2 | ORNL Center for Radiation Protection Knowledge 2014 | 2015-08-18 10:55:52
Yb-164 |  | S |  |  | 0.005 | 0.005 | 1.02e-09 | 6.04e-10 | 3.02e-10 | 1.78e-10 | 1.16e-10 | 9.16e-11 | 1.22e-10 | 1.22e-10 | 3.774e-06 | 2.2348e-06 | 1.1174e-06 | 6.586e-07 | 4.292e-07 | 3.3892e-07 | 4.514e-07 | 4.514e-07 | 4.2e-10 | 2.8e-10 | 1.32e-10 | 8.34e-11 | 5.36e-11 | 4.44e-11 | 5.31e-11 | 5.31e-11 | 1.554e-06 | 1.036e-06 | 4.884e-07 | 3.0858e-07 | 1.9832e-07 | 1.6428e-07 | 1.9647e-07 | 1.9647e-07 | 6.31e-19 | 1.61e-15 | 3.64e-18 | 4.77e-17 | 2.34e-19 | 4.8e-19 | 5.99e-19 | 0.11787 | 300.748 | 0.67995 | 0.055761 | 0.043711 | 0.089664 | 0.11189 | Sv/Bq | Sv/Bq | Sv/s per Bq/m^3 | Sv/s per Bq/m^3 | Sv/s per Bq/m^3 | Sv/s per Bq/m^2 | mrem/pCi | mrem/pCi | mrem/yr per pCi/g | mrem/yr per pCi/m^3 | mrem/yr per pCi/m^3 | mrem/yr per pCi/cm^2 | ORNL Center for Radiation Protection Knowledge 2014 | 2015-08-18 10:55:52
Yb-165 |  | - |  |  |  | 0 | 0 | 0 | 0 | 0 | 0 | 0 | 0 | 0 | 0 | 0 | 0 | 0 | 0 | 0 | 0 | 0 | 0 | 0 | 0 | 0 | 0 | 0 | 0 | 0 | 0 | 0 | 0 | 0 | 0 | 0 | 0 | 0 | 8.15e-18 | 1.37e-14 | 3.01e-17 | 3.13e-16 | 1.83e-18 | 4.83e-18 | 7.21e-18 | 1.5224 | 2559.16 | 5.6227 | 0.3659 | 0.34184 | 0.90224 | 1.3468 | Sv/Bq | Sv/Bq | Sv/s per Bq/m^3 | Sv/s per Bq/m^3 | Sv/s per Bq/m^3 | Sv/s per Bq/m^2 | mrem/pCi | mrem/pCi | mrem/yr per pCi/g | mrem/yr per pCi/m^3 | mrem/yr per pCi/m^3 | mrem/yr per pCi/cm^2 | ORNL Center for Radiation Protection Knowledge 2014 | 2015-08-18 10:55:52
Yb-166 |  | S |  |  | 0.005 | 0.005 | 7.65e-09 | 5.35e-09 | 2.94e-09 | 1.9e-09 | 1.2e-09 | 9.57e-10 | 1.23e-09 | 1.23e-09 | 2.8305e-05 | 1.9795e-05 | 1.0878e-05 | 7.03e-06 | 4.44e-06 | 3.5409e-06 | 4.551e-06 | 4.551e-06 | 4.87e-09 | 3.68e-09 | 1.99e-09 | 1.34e-09 | 9.59e-10 | 7.7e-10 | 8.9e-10 | 8.9e-10 | 1.8019e-05 | 1.3616e-05 | 7.363e-06 | 4.958e-06 | 3.5483e-06 | 2.849e-06 | 3.293e-06 | 3.293e-06 | 6.88e-19 | 2.37e-15 | 5.42e-18 | 7.49e-17 | 3.5e-19 | 6.4e-19 | 6.88e-19 | 0.12852 | 442.716 | 1.0125 | 0.087558 | 0.06538 | 0.11955 | 0.12852 | Sv/Bq | Sv/Bq | Sv/s per Bq/m^3 | Sv/s per Bq/m^3 | Sv/s per Bq/m^3 | Sv/s per Bq/m^2 | mrem/pCi | mrem/pCi | mrem/yr per pCi/g | mrem/yr per pCi/m^3 | mrem/yr per pCi/m^3 | mrem/yr per pCi/cm^2 | ORNL Center for Radiation Protection Knowledge 2014 | 2015-08-18 10:55:52
Yb-167 |  | S |  |  | 0.005 | 0.005 | 7.26e-11 | 4.24e-11 | 2.15e-11 | 1.28e-11 | 8.72e-12 | 6.88e-12 | 9.01e-12 | 9.01e-12 | 2.6862e-07 | 1.5688e-07 | 7.955e-08 | 4.736e-08 | 3.2264e-08 | 2.5456e-08 | 3.3337e-08 | 3.3337e-08 | 4.73e-11 | 3.33e-11 | 1.71e-11 | 1.15e-11 | 8.6e-12 | 7.08e-12 | 8.09e-12 | 8.09e-12 | 1.7501e-07 | 1.2321e-07 | 6.327e-08 | 4.255e-08 | 3.182e-08 | 2.6196e-08 | 2.9933e-08 | 2.9933e-08 | 4.3e-18 | 9.55e-15 | 2.14e-17 | 2.38e-16 | 1.34e-18 | 3.2e-18 | 4.16e-18 | 0.80324 | 1783.94 | 3.9975 | 0.27822 | 0.25031 | 0.59776 | 0.77709 | Sv/Bq | Sv/Bq | Sv/s per Bq/m^3 | Sv/s per Bq/m^3 | Sv/s per Bq/m^3 | Sv/s per Bq/m^2 | mrem/pCi | mrem/pCi | mrem/yr per pCi/g | mrem/yr per pCi/m^3 | mrem/yr per pCi/m^3 | mrem/yr per pCi/cm^2 | ORNL Center for Radiation Protection Knowledge 2014 | 2015-08-18 10:55:52
Yb-169 |  | S |  |  | 0.005 | 0.005 | 8.27e-09 | 5.41e-09 | 2.81e-09 | 1.73e-09 | 1.02e-09 | 8.2e-10 | 1.1e-09 | 1.1e-09 | 3.0599e-05 | 2.0017e-05 | 1.0397e-05 | 6.401e-06 | 3.774e-06 | 3.034e-06 | 4.07e-06 | 4.07e-06 | 1.49e-08 | 1.13e-08 | 6.79e-09 | 4.84e-09 | 4.24e-09 | 3.41e-09 | 3.76e-09 | 3.76e-09 | 5.513e-05 | 4.181e-05 | 2.5123e-05 | 1.7908e-05 | 1.5688e-05 | 1.2617e-05 | 1.3912e-05 | 1.3912e-05 | 5.54e-18 | 1.19e-14 | 2.65e-17 | 2.95e-16 | 1.67e-18 | 4.06e-18 | 5.39e-18 | 1.0349 | 2222.92 | 4.9502 | 0.34486 | 0.31196 | 0.75841 | 1.0069 | Sv/Bq | Sv/Bq | Sv/s per Bq/m^3 | Sv/s per Bq/m^3 | Sv/s per Bq/m^3 | Sv/s per Bq/m^2 | mrem/pCi | mrem/pCi | mrem/yr per pCi/g | mrem/yr per pCi/m^3 | mrem/yr per pCi/m^3 | mrem/yr per pCi/cm^2 | ORNL Center for Radiation Protection Knowledge 2014 | 2015-08-18 10:55:52
Yb-175 |  | S |  |  | 0.005 | 0.005 | 4.99e-09 | 3.22e-09 | 1.61e-09 | 9.58e-10 | 5.47e-10 | 4.39e-10 | 6.03e-10 | 6.03e-10 | 1.8463e-05 | 1.1914e-05 | 5.957e-06 | 3.5446e-06 | 2.0239e-06 | 1.6243e-06 | 2.2311e-06 | 2.2311e-06 | 3.72e-09 | 2.68e-09 | 1.5e-09 | 1.08e-09 | 9.23e-10 | 7.28e-10 | 8.11e-10 | 8.11e-10 | 1.3764e-05 | 9.916e-06 | 5.55e-06 | 3.996e-06 | 3.4151e-06 | 2.6936e-06 | 3.0007e-06 | 3.0007e-06 | 1.03e-18 | 1.73e-15 | 3.73e-18 | 3.69e-17 | 2.32e-19 | 6.47e-19 | 9.6e-19 | 0.1924 | 323.164 | 0.69676 | 0.043136 | 0.043338 | 0.12086 | 0.17933 | Sv/Bq | Sv/Bq | Sv/s per Bq/m^3 | Sv/s per Bq/m^3 | Sv/s per Bq/m^3 | Sv/s per Bq/m^2 | mrem/pCi | mrem/pCi | mrem/yr per pCi/g | mrem/yr per pCi/m^3 | mrem/yr per pCi/m^3 | mrem/yr per pCi/cm^2 | ORNL Center for Radiation Protection Knowledge 2014 | 2015-08-18 10:55:52
Yb-177 |  | S |  |  | 0.005 | 0.005 | 1.06e-09 | 7e-10 | 3.46e-10 | 2.03e-10 | 1.13e-10 | 8.97e-11 | 1.25e-10 | 1.25e-10 | 3.922e-06 | 2.59e-06 | 1.2802e-06 | 7.511e-07 | 4.181e-07 | 3.3189e-07 | 4.625e-07 | 4.625e-07 | 5.53e-10 | 3.72e-10 | 1.81e-10 | 1.22e-10 | 8.94e-11 | 7.32e-11 | 8.45e-11 | 8.45e-11 | 2.0461e-06 | 1.3764e-06 | 6.697e-07 | 4.514e-07 | 3.3078e-07 | 2.7084e-07 | 3.1265e-07 | 3.1265e-07 | 5.76e-18 | 9.11e-15 | 1.95e-17 | 2.23e-16 | 1.16e-18 | 3.24e-18 | 5.01e-18 | 1.076 | 1701.748 | 3.6426 | 0.26069 | 0.21669 | 0.60523 | 0.93587 | Sv/Bq | Sv/Bq | Sv/s per Bq/m^3 | Sv/s per Bq/m^3 | Sv/s per Bq/m^3 | Sv/s per Bq/m^2 | mrem/pCi | mrem/pCi | mrem/yr per pCi/g | mrem/yr per pCi/m^3 | mrem/yr per pCi/m^3 | mrem/yr per pCi/cm^2 | ORNL Center for Radiation Protection Knowledge 2014 | 2015-08-18 10:55:52
Yb-178 |  | S |  |  | 0.005 | 0.005 | 1.4e-09 | 8.31e-10 | 4.09e-10 | 2.38e-10 | 1.47e-10 | 1.16e-10 | 1.58e-10 | 1.58e-10 | 5.18e-06 | 3.0747e-06 | 1.5133e-06 | 8.806e-07 | 5.439e-07 | 4.292e-07 | 5.846e-07 | 5.846e-07 | 6.16e-10 | 4.03e-10 | 1.9e-10 | 1.27e-10 | 8.98e-11 | 7.41e-11 | 8.63e-11 | 8.63e-11 | 2.2792e-06 | 1.4911e-06 | 7.03e-07 | 4.699e-07 | 3.3226e-07 | 2.7417e-07 | 3.1931e-07 | 3.1931e-07 | 1.06e-18 | 1.76e-15 | 3.74e-18 | 3.91e-17 | 2.31e-19 | 6.54e-19 | 9.86e-19 | 0.19801 | 328.768 | 0.69863 | 0.045708 | 0.043151 | 0.12217 | 0.18418 | Sv/Bq | Sv/Bq | Sv/s per Bq/m^3 | Sv/s per Bq/m^3 | Sv/s per Bq/m^3 | Sv/s per Bq/m^2 | mrem/pCi | mrem/pCi | mrem/yr per pCi/g | mrem/yr per pCi/m^3 | mrem/yr per pCi/m^3 | mrem/yr per pCi/cm^2 | ORNL Center for Radiation Protection Knowledge 2014 | 2015-08-18 10:55:52
Yb-179 |  | - |  |  |  | 0 | 0 | 0 | 0 | 0 | 0 | 0 | 0 | 0 | 0 | 0 | 0 | 0 | 0 | 0 | 0 | 0 | 0 | 0 | 0 | 0 | 0 | 0 | 0 | 0 | 0 | 0 | 0 | 0 | 0 | 0 | 0 | 0 | 2.89e-17 | 4.4e-14 | 9.52e-17 | 1.01e-15 | 5.94e-18 | 1.69e-17 | 2.6e-17 | 5.3985 | 8219.2 | 17.7834 | 1.1807 | 1.1096 | 3.1569 | 4.8568 | Sv/Bq | Sv/Bq | Sv/s per Bq/m^3 | Sv/s per Bq/m^3 | Sv/s per Bq/m^3 | Sv/s per Bq/m^2 | mrem/pCi | mrem/pCi | mrem/yr per pCi/g | mrem/yr per pCi/m^3 | mrem/yr per pCi/m^3 | mrem/yr per pCi/cm^2 | ORNL Center for Radiation Protection Knowledge 2014 | 2015-08-18 10:55:52
Zn-60 |  | - |  |  |  | 0 | 0 | 0 | 0 | 0 | 0 | 0 | 0 | 0 | 0 | 0 | 0 | 0 | 0 | 0 | 0 | 0 | 0 | 0 | 0 | 0 | 0 | 0 | 0 | 0 | 0 | 0 | 0 | 0 | 0 | 0 | 0 | 0 | 4.52e-17 | 6.91e-14 | 1.49e-16 | 1.59e-15 | 9.42e-18 | 2.66e-17 | 4.09e-17 | 8.4434 | 12907.88 | 27.8332 | 1.8587 | 1.7597 | 4.9689 | 7.6401 | Sv/Bq | Sv/Bq | Sv/s per Bq/m^3 | Sv/s per Bq/m^3 | Sv/s per Bq/m^3 | Sv/s per Bq/m^2 | mrem/pCi | mrem/pCi | mrem/yr per pCi/g | mrem/yr per pCi/m^3 | mrem/yr per pCi/m^3 | mrem/yr per pCi/cm^2 | ORNL Center for Radiation Protection Knowledge 2014 | 2015-08-18 10:55:52
Zn-61 |  | - |  |  |  | 0 | 0 | 0 | 0 | 0 | 0 | 0 | 0 | 0 | 0 | 0 | 0 | 0 | 0 | 0 | 0 | 0 | 0 | 0 | 0 | 0 | 0 | 0 | 0 | 0 | 0 | 0 | 0 | 0 | 0 | 0 | 0 | 0 | 4.81e-17 | 7.23e-14 | 1.55e-16 | 1.61e-15 | 9.55e-18 | 2.69e-17 | 4.21e-17 | 8.9851 | 13505.64 | 28.954 | 1.8821 | 1.7839 | 5.0249 | 7.8643 | Sv/Bq | Sv/Bq | Sv/s per Bq/m^3 | Sv/s per Bq/m^3 | Sv/s per Bq/m^3 | Sv/s per Bq/m^2 | mrem/pCi | mrem/pCi | mrem/yr per pCi/g | mrem/yr per pCi/m^3 | mrem/yr per pCi/m^3 | mrem/yr per pCi/cm^2 | ORNL Center for Radiation Protection Knowledge 2014 | 2015-08-18 10:55:52
Zn-62 |  | S |  |  | 1 | 0.02 | 4.24e-09 | 6.51e-09 | 3.29e-09 | 1.97e-09 | 1.17e-09 | 9.36e-10 | 1.22e-09 | 1.22e-09 | 1.5688e-05 | 2.4087e-05 | 1.2173e-05 | 7.289e-06 | 4.329e-06 | 3.4632e-06 | 4.514e-06 | 4.514e-06 | 5.1e-09 | 3.4e-09 | 1.76e-09 | 1.11e-09 | 6.51e-10 | 5.42e-10 | 6.58e-10 | 6.58e-10 | 1.887e-05 | 1.258e-05 | 6.512e-06 | 4.107e-06 | 2.4087e-06 | 2.0054e-06 | 2.4346e-06 | 2.4346e-06 | 1.27e-17 | 1.94e-14 | 4.21e-17 | 4.19e-16 | 2.64e-18 | 7.48e-18 | 1.15e-17 | 2.3724 | 3623.92 | 7.8643 | 0.48981 | 0.49315 | 1.3973 | 2.1482 | Sv/Bq | Sv/Bq | Sv/s per Bq/m^3 | Sv/s per Bq/m^3 | Sv/s per Bq/m^3 | Sv/s per Bq/m^2 | mrem/pCi | mrem/pCi | mrem/yr per pCi/g | mrem/yr per pCi/m^3 | mrem/yr per pCi/m^3 | mrem/yr per pCi/cm^2 | ORNL Center for Radiation Protection Knowledge 2014 | 2015-08-18 10:55:52
Zn-63 |  | S |  |  | 1 | 0.02 | 8.74e-10 | 5.25e-10 | 2.59e-10 | 1.51e-10 | 1.01e-10 | 7.99e-11 | 1.06e-10 | 1.06e-10 | 3.2338e-06 | 1.9425e-06 | 9.583e-07 | 5.587e-07 | 3.737e-07 | 2.9563e-07 | 3.922e-07 | 3.922e-07 | 3.61e-10 | 2.37e-10 | 1.09e-10 | 6.93e-11 | 4.44e-11 | 3.7e-11 | 4.43e-11 | 4.43e-11 | 1.3357e-06 | 8.769e-07 | 4.033e-07 | 2.5641e-07 | 1.6428e-07 | 1.369e-07 | 1.6391e-07 | 1.6391e-07 | 3.28e-17 | 4.99e-14 | 1.08e-16 | 1.16e-15 | 6.77e-18 | 1.91e-17 | 2.95e-17 | 6.127 | 9321.32 | 20.1744 | 1.356 | 1.2646 | 3.5679 | 5.5106 | Sv/Bq | Sv/Bq | Sv/s per Bq/m^3 | Sv/s per Bq/m^3 | Sv/s per Bq/m^3 | Sv/s per Bq/m^2 | mrem/pCi | mrem/pCi | mrem/yr per pCi/g | mrem/yr per pCi/m^3 | mrem/yr per pCi/m^3 | mrem/yr per pCi/cm^2 | ORNL Center for Radiation Protection Knowledge 2014 | 2015-08-18 10:55:52
Zn-65 |  | F |  |  | 1 | 1 | 3.62e-08 | 1.56e-08 | 9.72e-09 | 6.42e-09 | 4.51e-09 | 3.92e-09 | 4.77e-09 | 4.77e-09 | 0.00013394 | 5.772e-05 | 3.5964e-05 | 2.3754e-05 | 1.6687e-05 | 1.4504e-05 | 1.7649e-05 | 1.7649e-05 | 1.46e-08 | 1.02e-08 | 5.72e-09 | 3.76e-09 | 2.49e-09 | 2.24e-09 | 2.56e-09 | 2.56e-09 | 5.402e-05 | 3.774e-05 | 2.1164e-05 | 1.3912e-05 | 9.213e-06 | 8.288e-06 | 9.472e-06 | 9.472e-06 | 1.87e-17 | 2.72e-14 | 5.88e-17 | 5.37e-16 | 3.43e-18 | 9.91e-18 | 1.59e-17 | 3.4932 | 5080.96 | 10.9838 | 0.62775 | 0.64072 | 1.8512 | 2.9701 | Sv/Bq | Sv/Bq | Sv/s per Bq/m^3 | Sv/s per Bq/m^3 | Sv/s per Bq/m^3 | Sv/s per Bq/m^2 | mrem/pCi | mrem/pCi | mrem/yr per pCi/g | mrem/yr per pCi/m^3 | mrem/yr per pCi/m^3 | mrem/yr per pCi/cm^2 | ORNL Center for Radiation Protection Knowledge 2014 | 2015-08-18 10:55:52
Zn-69 |  | S |  |  | 1 | 0.02 | 3.52e-10 | 2.16e-10 | 1.05e-10 | 5.97e-11 | 3.93e-11 | 3.08e-11 | 4.14e-11 | 4.14e-11 | 1.3024e-06 | 7.992e-07 | 3.885e-07 | 2.2089e-07 | 1.4541e-07 | 1.1396e-07 | 1.5318e-07 | 1.5318e-07 | 2.27e-10 | 1.48e-10 | 6.87e-11 | 4.66e-11 | 3.34e-11 | 2.78e-11 | 3.22e-11 | 3.22e-11 | 8.399e-07 | 5.476e-07 | 2.5419e-07 | 1.7242e-07 | 1.2358e-07 | 1.0286e-07 | 1.1914e-07 | 1.1914e-07 | 1.58e-20 | 2e-16 | 2.28e-19 | 2.09e-17 | 8.14e-21 | 1.29e-20 | 1.55e-20 | 0.0029514 | 37.36 | 0.04259 | 0.024432 | 0.0015206 | 0.0024097 | 0.0028954 | Sv/Bq | Sv/Bq | Sv/s per Bq/m^3 | Sv/s per Bq/m^3 | Sv/s per Bq/m^3 | Sv/s per Bq/m^2 | mrem/pCi | mrem/pCi | mrem/yr per pCi/g | mrem/yr per pCi/m^3 | mrem/yr per pCi/m^3 | mrem/yr per pCi/cm^2 | ORNL Center for Radiation Protection Knowledge 2014 | 2015-08-18 10:55:52
Zn-69m |  | S |  |  | 1 | 0.02 | 1.29e-09 | 2.31e-09 | 1.17e-09 | 7.08e-10 | 4.16e-10 | 3.33e-10 | 4.33e-10 | 4.33e-10 | 4.773e-06 | 8.547e-06 | 4.329e-06 | 2.6196e-06 | 1.5392e-06 | 1.2321e-06 | 1.6021e-06 | 1.6021e-06 | 2.18e-09 | 1.69e-09 | 8.22e-10 | 5.43e-10 | 3.31e-10 | 2.67e-10 | 3.23e-10 | 3.23e-10 | 8.066e-06 | 6.253e-06 | 3.0414e-06 | 2.0091e-06 | 1.2247e-06 | 9.879e-07 | 1.1951e-06 | 1.1951e-06 | 1.2e-17 | 1.84e-14 | 4.01e-17 | 3.98e-16 | 2.53e-18 | 7.2e-18 | 1.1e-17 | 2.2416 | 3437.12 | 7.4907 | 0.46526 | 0.4726 | 1.345 | 2.0548 | Sv/Bq | Sv/Bq | Sv/s per Bq/m^3 | Sv/s per Bq/m^3 | Sv/s per Bq/m^3 | Sv/s per Bq/m^2 | mrem/pCi | mrem/pCi | mrem/yr per pCi/g | mrem/yr per pCi/m^3 | mrem/yr per pCi/m^3 | mrem/yr per pCi/cm^2 | ORNL Center for Radiation Protection Knowledge 2014 | 2015-08-18 10:55:52
Zn-71 |  | - |  |  |  | 0 | 0 | 0 | 0 | 0 | 0 | 0 | 0 | 0 | 0 | 0 | 0 | 0 | 0 | 0 | 0 | 0 | 0 | 0 | 0 | 0 | 0 | 0 | 0 | 0 | 0 | 0 | 0 | 0 | 0 | 0 | 0 | 0 | 9.8e-18 | 1.52e-14 | 3.22e-17 | 4.19e-16 | 2.05e-18 | 5.64e-18 | 8.72e-18 | 1.8306 | 2839.36 | 6.015 | 0.48981 | 0.38294 | 1.0536 | 1.6289 | Sv/Bq | Sv/Bq | Sv/s per Bq/m^3 | Sv/s per Bq/m^3 | Sv/s per Bq/m^3 | Sv/s per Bq/m^2 | mrem/pCi | mrem/pCi | mrem/yr per pCi/g | mrem/yr per pCi/m^3 | mrem/yr per pCi/m^3 | mrem/yr per pCi/cm^2 | ORNL Center for Radiation Protection Knowledge 2014 | 2015-08-18 10:55:52
Zn-71m |  | S |  |  | 1 | 0.02 | 1.38e-09 | 1.53e-09 | 7.89e-10 | 4.8e-10 | 3.01e-10 | 2.41e-10 | 3.1e-10 | 3.1e-10 | 5.106e-06 | 5.661e-06 | 2.9193e-06 | 1.776e-06 | 1.1137e-06 | 8.917e-07 | 1.147e-06 | 1.147e-06 | 1.41e-09 | 1.01e-09 | 4.9e-10 | 3.15e-10 | 2.01e-10 | 1.64e-10 | 1.96e-10 | 1.96e-10 | 5.217e-06 | 3.737e-06 | 1.813e-06 | 1.1655e-06 | 7.437e-07 | 6.068e-07 | 7.252e-07 | 7.252e-07 | 4.63e-17 | 7.04e-14 | 1.53e-16 | 1.54e-15 | 9.48e-18 | 2.7e-17 | 4.17e-17 | 8.6488 | 13150.72 | 28.5804 | 1.8003 | 1.7709 | 5.0436 | 7.7896 | Sv/Bq | Sv/Bq | Sv/s per Bq/m^3 | Sv/s per Bq/m^3 | Sv/s per Bq/m^3 | Sv/s per Bq/m^2 | mrem/pCi | mrem/pCi | mrem/yr per pCi/g | mrem/yr per pCi/m^3 | mrem/yr per pCi/m^3 | mrem/yr per pCi/cm^2 | ORNL Center for Radiation Protection Knowledge 2014 | 2015-08-18 10:55:52
Zn-72 |  | S |  |  | 1 | 0.02 | 8.75e-09 | 8.7e-09 | 4.59e-09 | 2.85e-09 | 1.75e-09 | 1.42e-09 | 1.82e-09 | 1.82e-09 | 3.2375e-05 | 3.219e-05 | 1.6983e-05 | 1.0545e-05 | 6.475e-06 | 5.254e-06 | 6.734e-06 | 6.734e-06 | 9.77e-09 | 7.12e-09 | 3.68e-09 | 2.47e-09 | 1.62e-09 | 1.31e-09 | 1.55e-09 | 1.55e-09 | 3.6149e-05 | 2.6344e-05 | 1.3616e-05 | 9.139e-06 | 5.994e-06 | 4.847e-06 | 5.735e-06 | 5.735e-06 | 3.2e-18 | 6.18e-15 | 1.37e-17 | 1.33e-16 | 8.46e-19 | 2.29e-18 | 3.14e-18 | 0.59776 | 1154.424 | 2.5592 | 0.15548 | 0.15803 | 0.42777 | 0.58655 | Sv/Bq | Sv/Bq | Sv/s per Bq/m^3 | Sv/s per Bq/m^3 | Sv/s per Bq/m^3 | Sv/s per Bq/m^2 | mrem/pCi | mrem/pCi | mrem/yr per pCi/g | mrem/yr per pCi/m^3 | mrem/yr per pCi/m^3 | mrem/yr per pCi/cm^2 | ORNL Center for Radiation Protection Knowledge 2014 | 2015-08-18 10:55:52
Zr-85 |  | - |  |  |  | 0 | 0 | 0 | 0 | 0 | 0 | 0 | 0 | 0 | 0 | 0 | 0 | 0 | 0 | 0 | 0 | 0 | 0 | 0 | 0 | 0 | 0 | 0 | 0 | 0 | 0 | 0 | 0 | 0 | 0 | 0 | 0 | 0 | 4.43e-17 | 6.74e-14 | 1.45e-16 | 1.54e-15 | 9.13e-18 | 2.57e-17 | 3.98e-17 | 8.2752 | 12590.32 | 27.086 | 1.8003 | 1.7055 | 4.8008 | 7.4346 | Sv/Bq | Sv/Bq | Sv/s per Bq/m^3 | Sv/s per Bq/m^3 | Sv/s per Bq/m^3 | Sv/s per Bq/m^2 | mrem/pCi | mrem/pCi | mrem/yr per pCi/g | mrem/yr per pCi/m^3 | mrem/yr per pCi/m^3 | mrem/yr per pCi/cm^2 | ORNL Center for Radiation Protection Knowledge 2014 | 2015-08-18 10:55:52
Zr-86 |  | S |  |  | 0.02 | 0.02 | 6.89e-09 | 4.82e-09 | 2.65e-09 | 1.71e-09 | 1.08e-09 | 8.57e-10 | 1.1e-09 | 1.1e-09 | 2.5493e-05 | 1.7834e-05 | 9.805e-06 | 6.327e-06 | 3.996e-06 | 3.1709e-06 | 4.07e-06 | 4.07e-06 | 3.54e-09 | 2.73e-09 | 1.38e-09 | 8.8e-10 | 5.43e-10 | 4.34e-10 | 5.26e-10 | 5.26e-10 | 1.3098e-05 | 1.0101e-05 | 5.106e-06 | 3.256e-06 | 2.0091e-06 | 1.6058e-06 | 1.9462e-06 | 1.9462e-06 | 7.24e-18 | 1.2e-14 | 2.63e-17 | 2.63e-16 | 1.64e-18 | 4.64e-18 | 6.85e-18 | 1.3524 | 2241.6 | 4.9128 | 0.30745 | 0.30635 | 0.86675 | 1.2796 | Sv/Bq | Sv/Bq | Sv/s per Bq/m^3 | Sv/s per Bq/m^3 | Sv/s per Bq/m^3 | Sv/s per Bq/m^2 | mrem/pCi | mrem/pCi | mrem/yr per pCi/g | mrem/yr per pCi/m^3 | mrem/yr per pCi/m^3 | mrem/yr per pCi/cm^2 | ORNL Center for Radiation Protection Knowledge 2014 | 2015-08-18 10:55:52
Zr-87 |  | S |  |  | 0.02 | 0.02 | 2e-09 | 1.34e-09 | 6.75e-10 | 4.02e-10 | 2.3e-10 | 1.82e-10 | 2.51e-10 | 2.51e-10 | 7.4e-06 | 4.958e-06 | 2.4975e-06 | 1.4874e-06 | 8.51e-07 | 6.734e-07 | 9.287e-07 | 9.287e-07 | 8.33e-10 | 5.67e-10 | 2.68e-10 | 1.71e-10 | 1.09e-10 | 9e-11 | 1.08e-10 | 1.08e-10 | 3.0821e-06 | 2.0979e-06 | 9.916e-07 | 6.327e-07 | 4.033e-07 | 3.33e-07 | 3.996e-07 | 3.996e-07 | 2.77e-17 | 4.22e-14 | 9.1e-17 | 9.81e-16 | 5.71e-18 | 1.62e-17 | 2.49e-17 | 5.1744 | 7882.96 | 16.9988 | 1.1468 | 1.0666 | 3.0262 | 4.6513 | Sv/Bq | Sv/Bq | Sv/s per Bq/m^3 | Sv/s per Bq/m^3 | Sv/s per Bq/m^3 | Sv/s per Bq/m^2 | mrem/pCi | mrem/pCi | mrem/yr per pCi/g | mrem/yr per pCi/m^3 | mrem/yr per pCi/m^3 | mrem/yr per pCi/cm^2 | ORNL Center for Radiation Protection Knowledge 2014 | 2015-08-18 10:55:52
Zr-88 |  | S |  |  | 0.02 | 0.02 | 2.78e-09 | 1.93e-09 | 1.14e-09 | 7.88e-10 | 5.32e-10 | 4.41e-10 | 5.37e-10 | 5.37e-10 | 1.0286e-05 | 7.141e-06 | 4.218e-06 | 2.9156e-06 | 1.9684e-06 | 1.6317e-06 | 1.9869e-06 | 1.9869e-06 | 1.33e-08 | 1.2e-08 | 7.8e-09 | 5.27e-09 | 4.32e-09 | 3.62e-09 | 3.99e-09 | 3.99e-09 | 4.921e-05 | 4.44e-05 | 2.886e-05 | 1.9499e-05 | 1.5984e-05 | 1.3394e-05 | 1.4763e-05 | 1.4763e-05 | 1.08e-17 | 1.69e-14 | 3.68e-17 | 3.66e-16 | 2.32e-18 | 6.61e-18 | 1e-17 | 2.0174 | 3156.92 | 6.8742 | 0.42785 | 0.43338 | 1.2347 | 1.868 | Sv/Bq | Sv/Bq | Sv/s per Bq/m^3 | Sv/s per Bq/m^3 | Sv/s per Bq/m^3 | Sv/s per Bq/m^2 | mrem/pCi | mrem/pCi | mrem/yr per pCi/g | mrem/yr per pCi/m^3 | mrem/yr per pCi/m^3 | mrem/yr per pCi/cm^2 | ORNL Center for Radiation Protection Knowledge 2014 | 2015-08-18 10:55:52
Zr-89 |  | S |  |  | 0.02 | 0.02 | 6.57e-09 | 4.54e-09 | 2.48e-09 | 1.58e-09 | 9.94e-10 | 7.91e-10 | 1.02e-09 | 1.02e-09 | 2.4309e-05 | 1.6798e-05 | 9.176e-06 | 5.846e-06 | 3.6778e-06 | 2.9267e-06 | 3.774e-06 | 3.774e-06 | 3.89e-09 | 2.98e-09 | 1.55e-09 | 1.01e-09 | 6.88e-10 | 5.49e-10 | 6.47e-10 | 6.47e-10 | 1.4393e-05 | 1.1026e-05 | 5.735e-06 | 3.737e-06 | 2.5456e-06 | 2.0313e-06 | 2.3939e-06 | 2.3939e-06 | 3.58e-17 | 5.29e-14 | 1.15e-16 | 1.1e-15 | 6.91e-18 | 1.98e-17 | 3.13e-17 | 6.6874 | 9881.72 | 21.482 | 1.2859 | 1.2908 | 3.6986 | 5.8468 | Sv/Bq | Sv/Bq | Sv/s per Bq/m^3 | Sv/s per Bq/m^3 | Sv/s per Bq/m^3 | Sv/s per Bq/m^2 | mrem/pCi | mrem/pCi | mrem/yr per pCi/g | mrem/yr per pCi/m^3 | mrem/yr per pCi/m^3 | mrem/yr per pCi/cm^2 | ORNL Center for Radiation Protection Knowledge 2014 | 2015-08-18 10:55:52
Zr-89m |  | - |  |  |  | 0 | 0 | 0 | 0 | 0 | 0 | 0 | 0 | 0 | 0 | 0 | 0 | 0 | 0 | 0 | 0 | 0 | 0 | 0 | 0 | 0 | 0 | 0 | 0 | 0 | 0 | 0 | 0 | 0 | 0 | 0 | 0 | 0 | 1.93e-17 | 2.88e-14 | 6.24e-17 | 6.04e-16 | 3.82e-18 | 1.09e-17 | 1.71e-17 | 3.6052 | 5379.84 | 11.6563 | 0.70608 | 0.71358 | 2.0361 | 3.1943 | Sv/Bq | Sv/Bq | Sv/s per Bq/m^3 | Sv/s per Bq/m^3 | Sv/s per Bq/m^3 | Sv/s per Bq/m^2 | mrem/pCi | mrem/pCi | mrem/yr per pCi/g | mrem/yr per pCi/m^3 | mrem/yr per pCi/m^3 | mrem/yr per pCi/cm^2 | ORNL Center for Radiation Protection Knowledge 2014 | 2015-08-18 10:55:52
Zr-93 |  | F |  |  | 0.02 | 0.02 | 1.14e-09 | 7.48e-10 | 5e-10 | 5.71e-10 | 8.53e-10 | 1.07e-09 | 1e-09 | 1e-09 | 4.218e-06 | 2.7676e-06 | 1.85e-06 | 2.1127e-06 | 3.1561e-06 | 3.959e-06 | 3.7e-06 | 3.7e-06 | 3.43e-09 | 4.68e-09 | 5.18e-09 | 9.59e-09 | 1.77e-08 | 2.41e-08 | 2.2e-08 | 2.2e-08 | 1.2691e-05 | 1.7316e-05 | 1.9166e-05 | 3.5483e-05 | 6.549e-05 | 8.917e-05 | 8.14e-05 | 8.14e-05 | 0 | 6.45e-22 | 6.75e-25 | 0 | 0 | 0 | 0 | 0 | 0.00012049 | 1.2609e-07 | 0 | 0 | 0 | 0 | Sv/Bq | Sv/Bq | Sv/s per Bq/m^3 | Sv/s per Bq/m^3 | Sv/s per Bq/m^3 | Sv/s per Bq/m^2 | mrem/pCi | mrem/pCi | mrem/yr per pCi/g | mrem/yr per pCi/m^3 | mrem/yr per pCi/m^3 | mrem/yr per pCi/cm^2 | ORNL Center for Radiation Protection Knowledge 2014 | 2015-08-18 10:55:52
Zr-95 |  | S |  |  | 0.02 | 0.02 | 8.63e-09 | 5.72e-09 | 3.09e-09 | 1.94e-09 | 1.2e-09 | 9.67e-10 | 1.26e-09 | 1.26e-09 | 3.1931e-05 | 2.1164e-05 | 1.1433e-05 | 7.178e-06 | 4.44e-06 | 3.5779e-06 | 4.662e-06 | 4.662e-06 | 2.4e-08 | 1.93e-08 | 1.18e-08 | 8.38e-09 | 7.3e-09 | 5.89e-09 | 6.48e-09 | 6.48e-09 | 8.88e-05 | 7.141e-05 | 4.366e-05 | 3.1006e-05 | 2.701e-05 | 2.1793e-05 | 2.3976e-05 | 2.3976e-05 | 2.25e-17 | 3.33e-14 | 7.23e-17 | 6.96e-16 | 4.42e-18 | 1.27e-17 | 1.99e-17 | 4.203 | 6220.44 | 13.5056 | 0.81362 | 0.82566 | 2.3724 | 3.7173 | Sv/Bq | Sv/Bq | Sv/s per Bq/m^3 | Sv/s per Bq/m^3 | Sv/s per Bq/m^3 | Sv/s per Bq/m^2 | mrem/pCi | mrem/pCi | mrem/yr per pCi/g | mrem/yr per pCi/m^3 | mrem/yr per pCi/m^3 | mrem/yr per pCi/cm^2 | ORNL Center for Radiation Protection Knowledge 2014 | 2015-08-18 10:55:52
Zr-97 |  | S |  |  | 0.02 | 0.02 | 2.23e-08 | 1.45e-08 | 7.35e-09 | 4.43e-09 | 2.58e-09 | 2.06e-09 | 2.8e-09 | 2.8e-09 | 8.251e-05 | 5.365e-05 | 2.7195e-05 | 1.6391e-05 | 9.546e-06 | 7.622e-06 | 1.036e-05 | 1.036e-05 | 8.18e-09 | 5.56e-09 | 2.95e-09 | 1.9e-09 | 1.19e-09 | 9.82e-10 | 1.17e-09 | 1.17e-09 | 3.0266e-05 | 2.0572e-05 | 1.0915e-05 | 7.03e-06 | 4.403e-06 | 3.6334e-06 | 4.329e-06 | 4.329e-06 | 2.73e-17 | 4.07e-14 | 8.79e-17 | 9.18e-16 | 5.36e-18 | 1.53e-17 | 2.4e-17 | 5.0996 | 7602.76 | 16.4197 | 1.0731 | 1.0012 | 2.858 | 4.4832 | Sv/Bq | Sv/Bq | Sv/s per Bq/m^3 | Sv/s per Bq/m^3 | Sv/s per Bq/m^3 | Sv/s per Bq/m^2 | mrem/pCi | mrem/pCi | mrem/yr per pCi/g | mrem/yr per pCi/m^3 | mrem/yr per pCi/m^3 | mrem/yr per pCi/cm^2 | ORNL Center for Radiation Protection Knowledge 2014 | 2015-08-18 10:55:52

## F_SURF
Site-Specific F-Surf is Composite 1, Corner, 10x10x10
ANALYSIS | TEST | YHALFLIFE | LAMBDA | LAMBDA | MASS | D_FSURFGP | D_FSURFSV | D_FSURFSV1 | D_FSURFSV5 | D_FSURFSV15 | S_FSURFGP | S_FSURFSV | S_FSURFSV1 | S_FSURFSV15 | S_FSURFSV5
Ac-223 |  | 3.9954e-06 | 173448 | 173448 | 223 | 0.7072 | 1.1681 | 4.5865 | 4.6597 | 0.50144 | 0.52689 | 0.17916 | 0.32917 | 0.29843 | 0.33748
Ac-224 |  | 0.00031735 | 2183.6978 | 2183.6978 | 224 | 5.5931 | 6.2536 | 20.2111 | 23.0509 | 5.0442 | 3.4162 | 1.8518 | 3.1021 | 2.4391 | 2.9111
Ac-225 | SE | 0.027397 | 25.2945 | 25.2945 | 225 | 1.0073 | 1.8314 | 6.6616 | 6.9425 | 0.69439 | 0.75529 | 0.23963 | 0.45439 | 0.40204 | 0.47601
Ac-226 |  | 0.0033527 | 206.6966 | 206.6966 | 226 | 2.3336 | 2.7659 | 8.9077 | 10.0475 | 2.5259 | 1.4627 | 0.96064 | 1.377 | 1.1189 | 1.3577
Ac-227 |  | 21.772 | 0.03183 | 0.03183 | 227 | 0.26056 | 0.51094 | 2.1934 | 2.192 | 0.20405 | 0.21489 | 0.042604 | 0.10294 | 0.10406 | 0.11271
Ac-228 |  | 0.00070205 | 987.1024 | 987.1024 | 228 | 3.2999 | 4.4073 | 12.4967 | 15.3093 | 5.5371 | 2.2076 | 1.8246 | 2.0596 | 1.8077 | 2.196
Ac-230 |  | 3.8686e-06 | 179134.8197 | 179134.8197 | 230 | 1.4546 | 2.1412 | 6.0548 | 7.3519 | 2.7167 | 1.0056 | 0.81321 | 0.88177 | 0.82141 | 0.97822
Ac-231 |  | 1.4269e-05 | 48565.44 | 48565.44 | 231 | 4.6755 | 4.6879 | 13.5827 | 16.3151 | 6.4355 | 2.7973 | 2.2745 | 2.9795 | 2.4199 | 3.0091
Ac-232 |  | 3.7735e-06 | 183650.8235 | 183650.8235 | 232 | 2.2209 | 3.0799 | 8.5375 | 10.3705 | 4.5871 | 1.5048 | 1.379 | 1.4023 | 1.2583 | 1.5211
Ac-233 |  | 4.5979e-06 | 150720.331 | 150720.331 | 233 | 1.7398 | 2.832 | 5.1071 | 6.166 | 5.6512 | 1.082 | 1.321 | 1.2798 | 1.3374 | 1.4666
Ag-100m |  | 4.2618e-06 | 162607.5 | 162607.5 | 100 | 2.9393 | 4.8805 | 8.3932 | 12.9128 | 9.9708 | 1.7323 | 2.5687 | 2.31 | 1.9959 | 2.4387
Ag-101 |  | 2.1119e-05 | 32814.4865 | 32814.4865 | 101 | 2.8536 | 3.4162 | 8.9498 | 13.353 | 6.8625 | 1.7004 | 1.9355 | 1.9954 | 1.8294 | 2.1649
Ag-102 |  | 2.4543e-05 | 28235.7209 | 28235.7209 | 102 | 4.6 | 6.4757 | 13.6047 | 20.3859 | 14.5487 | 2.7465 | 3.8104 | 3.4824 | 3.2387 | 3.7892
Ag-102m |  | 1.465e-05 | 47304 | 47304 | 102 | 2.0043 | 2.5075 | 5.9931 | 8.8134 | 5.7723 | 1.2114 | 1.6015 | 1.4362 | 1.378 | 1.5706
Ag-103 |  | 0.000125 | 5544 | 5544 | 103 | 3.7493 | 4.5615 | 12.7838 | 19.4006 | 5.4331 | 2.2478 | 1.6645 | 2.2655 | 2.0574 | 2.4214
Ag-104 |  | 0.00013166 | 5263.5954 | 5263.5954 | 104 | 6.0935 | 7.7732 | 20.1162 | 31.4704 | 16.6191 | 3.7309 | 4.5488 | 4.3517 | 4.1332 | 4.7982
Ag-104m |  | 6.3737e-05 | 10872.8597 | 10872.8597 | 104 | 2.5108 | 3.2239 | 8.1726 | 12.4504 | 7.3993 | 1.5504 | 1.8209 | 1.7571 | 1.7646 | 2.025
Ag-105 |  | 0.11312 | 6.1261 | 6.1261 | 105 | 4.0421 | 5.9493 | 14.4427 | 23.6967 | 6.3782 | 2.5316 | 1.9712 | 2.3976 | 2.3383 | 2.8018
Ag-105m |  | 1.3756e-05 | 50379.0871 | 50379.0871 | 105 | 0.098903 | 0.1536 | 0.89758 | 0.77381 | 0.089486 | 0.080474 | 0.015748 | 0.040682 | 0.043056 | 0.040666
Ag-106 |  | 4.5586e-05 | 15202.0367 | 15202.0367 | 106 | 0.87686 | 1.9078 | 3.9102 | 7.3656 | 1.3104 | 0.59633 | 0.35609 | 0.45456 | 0.54036 | 0.6009
Ag-106m |  | 0.022685 | 30.5489 | 30.5489 | 106 | 7.4674 | 9.3523 | 23.9996 | 36.2757 | 20.275 | 4.5577 | 5.4488 | 5.3041 | 5.119 | 5.9262
Ag-108 |  | 4.5091e-06 | 153688.1013 | 153688.1013 | 108 | 0.077512 | 0.12582 | 0.31124 | 0.52013 | 0.18112 | 0.050838 | 0.041564 | 0.047137 | 0.0467 | 0.05731
Ag-108m |  | 418 | 0.0016579 | 0.0016579 | 108 | 5.7993 | 7.5828 | 19.2528 | 29.7474 | 16.4211 | 3.5693 | 4.0308 | 4.0484 | 3.8191 | 4.6157
Ag-109m |  | 1.2557e-06 | 551880 | 551880 | 109 | 0.84685 | 1.9638 | 4.2347 | 8.181 | 0.7631 | 0.57521 | 0.1564 | 0.33371 | 0.42284 | 0.43768
Ag-110 |  | 7.8006e-07 | 888392.1951 | 888392.1951 | 110 | 0.075802 | 0.14523 | 0.22555 | 0.36054 | 0.29842 | 0.04539 | 0.064053 | 0.060442 | 0.051139 | 0.065854
Ag-110m |  | 0.68427 | 1.0128 | 1.0128 | 110 | 5.0766 | 8.5805 | 14.482 | 22.1631 | 17.3271 | 2.9714 | 4.5193 | 4.073 | 3.4874 | 4.224
Ag-111 |  | 0.020411 | 33.9523 | 33.9523 | 111 | 0.15022 | 0.20269 | 0.33331 | 0.45065 | 0.32958 | 0.086128 | 0.10688 | 0.11378 | 0.096807 | 0.12301
Ag-111m |  | 2.0548e-06 | 337260 | 337260 | 111 | 0.48549 | 1.1071 | 2.7065 | 4.681 | 0.44349 | 0.3425 | 0.090581 | 0.1911 | 0.24391 | 0.25157
Ag-112 |  | 0.00035731 | 1939.5144 | 1939.5144 | 112 | 1.1534 | 2.0696 | 3.1882 | 4.8355 | 4.398 | 0.67868 | 1.0105 | 0.9235 | 0.79501 | 0.98974
Ag-113 |  | 0.00061301 | 1130.4804 | 1130.4804 | 113 | 0.33028 | 0.46478 | 0.76575 | 1.0855 | 0.76739 | 0.18969 | 0.24075 | 0.25286 | 0.21497 | 0.2694
Ag-113m |  | 2.1785e-06 | 318114.2358 | 318114.2358 | 113 | 1.1793 | 1.411 | 3.2363 | 4.5364 | 2.5008 | 0.70854 | 0.75286 | 0.83275 | 0.73646 | 0.90958
Ag-114 |  | 1.4587e-07 | 4750966.9565 | 4750966.9565 | 114 | 0.48544 | 0.76001 | 1.3023 | 1.824 | 1.8017 | 0.28534 | 0.42381 | 0.38445 | 0.36618 | 0.42526
Ag-115 |  | 3.8052e-05 | 18212.04 | 18212.04 | 115 | 1.1897 | 1.4359 | 3.0114 | 4.3235 | 2.7709 | 0.68027 | 0.84904 | 0.88934 | 0.75435 | 0.90868
Ag-116 |  | 5.0989e-06 | 135910.7463 | 135910.7463 | 116 | 2.877 | 4.2591 | 7.6967 | 10.6152 | 9.595 | 1.6831 | 2.5168 | 2.2153 | 2.1516 | 2.4113
Ag-117 |  | 2.3338e-06 | 296935.4348 | 296935.4348 | 117 | 2.4387 | 2.6179 | 6.0519 | 8.2203 | 5.1893 | 1.3725 | 1.6466 | 1.7379 | 1.496 | 1.7576
Ag-99 |  | 3.932e-06 | 176245.5484 | 176245.5484 | 99 | 3.2994 | 4.3579 | 9.5442 | 13.9492 | 8.2901 | 1.9338 | 2.5609 | 2.4621 | 2.1906 | 2.5971
Al-26 |  | 717000 | 9.6653e-07 | 9.6653e-07 | 26 | 1.6091 | 2.8208 | 4.0216 | 5.6672 | 4.0623 | 0.91919 | 1.4425 | 1.1877 | 1.0748 | 1.2221
Al-28 |  | 4.2645e-06 | 162505.9338 | 162505.9338 | 28 | 1.5668 | 2.7317 | 3.8857 | 5.4861 | 3.8439 | 0.89308 | 1.4033 | 1.1569 | 1.0445 | 1.1952
Al-29 |  | 1.2481e-05 | 55524.5122 | 55524.5122 | 29 | 1.605 | 2.2638 | 4.8845 | 7.1496 | 5.7509 | 0.9286 | 1.3355 | 1.2339 | 1.0433 | 1.21
Am-237 |  | 0.00013889 | 4989.6 | 4989.6 | 237 | 5.6808 | 7.2536 | 21.07 | 28.0674 | 6.2399 | 3.6186 | 2.1783 | 3.213 | 2.7472 | 3.4243
Am-238 |  | 0.00018645 | 3716.7429 | 3716.7429 | 238 | 5.2783 | 6.7279 | 19.6777 | 25.6848 | 7.0741 | 3.3823 | 2.2905 | 3.0555 | 2.6206 | 3.2212
Am-239 |  | 0.0013584 | 510.1412 | 510.1412 | 239 | 7.3003 | 10.1363 | 31.5461 | 40.8751 | 5.8463 | 4.7736 | 2.2087 | 3.8213 | 3.2196 | 4.0337
Am-240 |  | 0.0057991 | 119.5016 | 119.5016 | 240 | 5.8881 | 8.2775 | 24.301 | 32.4601 | 7.2029 | 3.9212 | 0.3831 | 3.316 | 2.8871 | 3.5249
Am-241 | Y | 432.2 | 0.0016034 | 0.0016034 | 241 | 2.4574 | 1.2064 | 3.7667 | 7.2014 | 1.2383 | 1.0634 | 0.4684 | 1.0952 | 0.63304 | 0.98685
Am-242 |  | 0.0018288 | 378.9438 | 378.9438 | 242 | 1.2357 | 2.3868 | 7.3558 | 10.2022 | 0.93353 | 0.91052 | 0.28594 | 0.56065 | 0.52955 | 0.66781
Am-242m |  | 141 | 0.0049149 | 0.0049149 | 242 | 0.91322 | 2.0898 | 6.8173 | 9.1607 | 0.72812 | 0.74005 | 0.1724 | 0.36903 | 0.38647 | 0.47666
Am-243 |  | 7370 | 9.403e-05 | 9.403e-05 | 243 | 2.5776 | 2.624 | 7.8107 | 9.9215 | 1.8021 | 1.3535 | 0.64123 | 1.1933 | 0.98251 | 0.96641
Am-244 |  | 0.001153 | 601.0574 | 601.0574 | 244 | 5.2781 | 8.831 | 25.2276 | 36.8131 | 6.994 | 3.7295 | 2.2517 | 2.91 | 2.732 | 3.3323
Am-244m |  | 4.9467e-05 | 14009.2615 | 14009.2615 | 244 | 0.46652 | 1.0339 | 3.1495 | 4.5387 | 0.37776 | 0.36718 | 0.10733 | 0.20207 | 0.20764 | 0.25884
Am-245 |  | 0.00023402 | 2961.3073 | 2961.3073 | 245 | 0.73748 | 0.98204 | 2.8636 | 4.0122 | 0.71218 | 0.47474 | 0.25251 | 0.40581 | 0.34954 | 0.43305
Am-246 |  | 7.4201e-05 | 9339.5077 | 9339.5077 | 246 | 7.4774 | 12.2644 | 35.2273 | 51.8595 | 8.9875 | 5.2438 | 2.841 | 4.1045 | 3.7143 | 4.64
Am-246m |  | 4.7565e-05 | 14569.632 | 14569.632 | 246 | 2.6359 | 3.282 | 9.9507 | 13.4783 | 5.3736 | 1.7247 | 1.6344 | 1.7178 | 1.5381 | 1.8199
Am-247 |  | 4.376e-05 | 15836.5565 | 15836.5565 | 247 | 2.5884 | 3.1625 | 9.2836 | 12.7035 | 2.65 | 1.6238 | 0.93164 | 1.4772 | 1.2387 | 1.5531
Ar-37 |  | 0.096 | 7.2187 | 7.2188 | 37 | 0.11491 | 0.17496 | 1.1007 | 0.90039 | 0.10339 | 0.094406 | 0.014608 | 0.04477 | 0.047711 | 0.043225
Ar-39 |  | 269 | 0.0025762 | 0.0025762 | 39 | 0 | 0 | 0 | 0 | 0 | 0 | 0 | 0 | 0 | 0
Ar-41 |  | 0.00020854 | 3323.0618 | 3323.0618 | 41 | 1.5765 | 2.2504 | 4.8317 | 7.0764 | 5.611 | 0.91324 | 1.3036 | 1.2167 | 1.0217 | 1.1935
Ar-42 |  | 32.9 | 0.021064 | 0.021064 | 42 | 0 | 0 | 0 | 0 | 0 | 0 | 0 | 0 | 0 | 0
Ar-43 |  | 1.0217e-05 | 67828.8268 | 67828.8268 | 43 | 1.9177 | 2.8741 | 5.2826 | 7.7044 | 5.7915 | 1.1144 | 1.6886 | 1.4863 | 1.3049 | 1.5059
Ar-44 |  | 2.2584e-05 | 30685.8298 | 30685.8298 | 44 | 3.2397 | 3.8039 | 7.1012 | 10.4363 | 6.432 | 1.8152 | 2.3256 | 2.4024 | 1.9465 | 2.332
As-68 |  | 4.8072e-06 | 144158.628 | 144158.628 | 68 | 3.7633 | 6.1381 | 10.4821 | 15.5756 | 11.7708 | 2.1968 | 3.296 | 2.9409 | 2.5272 | 2.9783
As-69 |  | 2.8976e-05 | 23916.0079 | 23916.0079 | 69 | 0.82418 | 0.73309 | 2.9489 | 3.0148 | 1.2823 | 0.50525 | 0.42079 | 0.52599 | 0.44573 | 0.50692
As-70 |  | 0.00010008 | 6924.73 | 6924.73 | 70 | 5.0848 | 7.9129 | 14.5174 | 20.9453 | 15.3109 | 3.0036 | 4.2674 | 3.8991 | 3.3739 | 3.9335
As-71 |  | 0.0074521 | 92.9945 | 92.9945 | 71 | 3.7034 | 3.6917 | 19.4201 | 16.3363 | 4.383 | 2.4569 | 1.3897 | 2.1687 | 1.8127 | 2.0154
As-72 |  | 0.002968 | 233.4877 | 233.4877 | 72 | 1.7953 | 2.3431 | 5.7719 | 8.1285 | 4.8956 | 1.1109 | 1.4507 | 1.3351 | 1.1906 | 1.3586
As-73 |  | 0.22 | 3.15 | 3.15 | 73 | 4.3479 | 6.4924 | 39.5526 | 32.7883 | 3.7276 | 3.5001 | 0.5968 | 1.7162 | 1.7687 | 1.6204
As-74 |  | 0.048685 | 14.2344 | 14.2344 | 74 | 1.8656 | 2.4695 | 8.33 | 8.4548 | 5.2432 | 1.2733 | 1.1149 | 1.2323 | 1.1347 | 1.3256
As-76 |  | 0.0029529 | 234.6864 | 234.6864 | 76 | 0.96483 | 1.5651 | 2.6109 | 3.6687 | 3.7421 | 0.56881 | 0.83691 | 0.7724 | 0.73123 | 0.85845
As-77 |  | 0.0044326 | 156.3399 | 156.3399 | 77 | 0.06003 | 0.075385 | 0.15681 | 0.1987 | 0.12139 | 0.034175 | 0.038788 | 0.043229 | 0.037361 | 0.043934
As-78 |  | 0.00017256 | 4015.8853 | 4015.8853 | 78 | 2.1692 | 3.6538 | 6.0758 | 9.1079 | 7.9823 | 1.2727 | 1.8986 | 1.7317 | 1.4985 | 1.8277
As-79 |  | 1.7142e-05 | 40426.2819 | 40426.2819 | 79 | 0.10092 | 0.14539 | 0.25491 | 0.33398 | 0.29376 | 0.058856 | 0.084272 | 0.078941 | 0.071397 | 0.086215
At-204 |  | 1.7504e-05 | 39591.3913 | 39591.3913 | 204 | 8.2889 | 10.1041 | 24.3709 | 29.7041 | 21.3948 | 4.9266 | 5.4635 | 5.6922 | 5.1791 | 5.9503
At-205 |  | 4.9848e-05 | 13902.3206 | 13902.3206 | 205 | 5.2144 | 5.2004 | 16.4455 | 18.5685 | 8.5244 | 3.0843 | 2.452 | 3.057 | 2.5807 | 2.8472
At-206 |  | 5.8219e-05 | 11903.2941 | 11903.2941 | 206 | 8.653 | 9.8752 | 25.2139 | 30.6925 | 20.4804 | 5.0902 | 5.58 | 5.878 | 5.2096 | 5.9999
At-207 |  | 0.00020548 | 3372.6 | 3372.6 | 207 | 7.4936 | 7.3686 | 23.1497 | 27.2149 | 13.8726 | 4.4276 | 4.0351 | 4.635 | 3.9716 | 4.4341
At-208 |  | 0.00018607 | 3724.3436 | 3724.3436 | 208 | 10.784 | 12.5829 | 32.1654 | 40.671 | 23.3861 | 6.3787 | 6.3687 | 7.1231 | 5.9086 | 6.8959
At-209 |  | 0.00061758 | 1122.122 | 1122.122 | 209 | 10.4128 | 10.1311 | 32.2843 | 38.3302 | 19.7083 | 6.1786 | 5.7441 | 6.5671 | 5.7189 | 6.3545
At-210 |  | 0.00092466 | 749.4667 | 749.4667 | 210 | 8.8337 | 8.7618 | 28.3269 | 33.2966 | 15.866 | 5.3096 | 4.861 | 5.5354 | 4.6881 | 5.2779
At-211 |  | 0.00082352 | 841.5137 | 841.5137 | 211 | 1.7142 | 1.9937 | 7.4639 | 7.3604 | 1.1746 | 1.0316 | 0.4286 | 0.79982 | 0.65962 | 0.65588
At-215 |  | 3.171e-12 | 218544479999.9999 | 218544480000 | 215 | 0.00096113 | 0.0010341 | 0.0026341 | 0.0028426 | 0.0021053 | 0.00056266 | 0.00062091 | 0.00065161 | 0.00057327 | 0.00069282
At-216 |  | 9.5129e-12 | 72848160000 | 72848160000 | 216 | 0.081831 | 0.08215 | 0.30189 | 0.29996 | 0.064937 | 0.047077 | 0.022983 | 0.040548 | 0.03286 | 0.033435
At-217 | SE | 1.0242e-09 | 676608297.2136 | 676608297.2136 | 217 | 0.0025724 | 0.0025541 | 0.0079425 | 0.0086733 | 0.0039587 | 0.0014836 | 0.0012687 | 0.0015684 | 0.0013406 | 0.0014962
At-218 | SE | 4.7565e-08 | 14569632 | 14569632 | 218 | 0 | 0 | 0 | 0 | 0 | 0 | 0 | 0 | 0 | 0
At-219 |  | 1.7757e-06 | 390258 | 390258 | 219 | 0 | 0 | 0 | 0 | 0 | 0 | 0 | 0 | 0 | 0
At-220 |  | 7.0586e-06 | 98178.1132 | 98178.1132 | 220 | 3.0028 | 3.6644 | 8.2401 | 10.2936 | 6.1183 | 1.7599 | 1.942 | 2.1419 | 1.8227 | 2.2227
Au-186 |  | 2.0358e-05 | 34041.1963 | 34041.1963 | 186 | 5.4974 | 5.0033 | 14.6936 | 18.9123 | 8.4746 | 3.1246 | 2.7064 | 3.4695 | 2.8195 | 3.2176
Au-187 |  | 1.5982e-05 | 43362 | 43362 | 187 | 5.4251 | 4.9528 | 20.7284 | 20.1554 | 6.717 | 3.2052 | 2.0642 | 2.8774 | 2.5018 | 2.5583
Au-190 |  | 8.1431e-05 | 8510.2991 | 8510.2991 | 190 | 6.438 | 6.5017 | 17.5783 | 21.9054 | 10.8776 | 3.6558 | 3.4574 | 3.9787 | 3.4348 | 3.8146
Au-191 |  | 0.00036301 | 1909.0189 | 1909.0189 | 191 | 6.624 | 5.7363 | 23.7201 | 23.1977 | 8.3424 | 3.8288 | 2.531 | 3.5946 | 3.1166 | 3.2624
Au-192 |  | 0.00056393 | 1228.8826 | 1228.8826 | 192 | 6.1682 | 5.975 | 16.8623 | 20.8377 | 9.6819 | 3.4992 | 3.1355 | 3.7257 | 3.207 | 3.5274
Au-193 |  | 0.0020148 | 343.9479 | 343.9479 | 193 | 4.9751 | 4.2353 | 19.5 | 17.9124 | 3.7752 | 2.8032 | 1.3335 | 2.393 | 2.0155 | 1.9476
Au-193m |  | 1.2367e-07 | 5603704.6154 | 5603704.6154 | 193 | 3.1916 | 3.6422 | 15.9256 | 13.9364 | 3.7482 | 2.0849 | 1.301 | 1.7764 | 1.5841 | 1.7213
Au-194 |  | 0.0043402 | 159.6707 | 159.6707 | 194 | 5.3221 | 4.8844 | 15.7379 | 17.944 | 7.3658 | 3.0176 | 2.3842 | 3.0725 | 2.622 | 2.8472
Au-195 |  | 0.50986 | 1.3592 | 1.3592 | 195 | 4.8717 | 4.8419 | 23.4633 | 21.1796 | 3.0182 | 2.9253 | 1.0213 | 2.1426 | 1.861 | 1.7231
Au-195m |  | 9.6715e-07 | 716539.2787 | 716539.2787 | 195 | 3.2315 | 3.6912 | 15.9761 | 14.06 | 3.7628 | 2.1083 | 1.3078 | 1.793 | 1.5955 | 1.7361
Au-196 |  | 0.01694 | 40.9098 | 40.9098 | 196 | 5.0129 | 4.6261 | 14.5397 | 15.9731 | 6.6546 | 2.842 | 2.1667 | 2.8809 | 2.4588 | 2.7253
Au-196m |  | 0.0010959 | 632.3625 | 632.3625 | 196 | 7.9469 | 8.4272 | 39.3053 | 35.1212 | 6.0149 | 5.0315 | 2.1764 | 3.9868 | 3.3339 | 3.442
Au-198 |  | 0.007384 | 93.8512 | 93.8512 | 198 | 1.6995 | 2.2042 | 4.3565 | 5.4317 | 4.66 | 0.99667 | 1.3237 | 1.2715 | 1.156 | 1.4261
Au-198m |  | 0.0062192 | 111.4295 | 111.4295 | 198 | 10.197 | 8.3952 | 33.5654 | 36.8633 | 9.937 | 5.8808 | 3.6374 | 5.8721 | 4.5685 | 5.1849
Au-199 |  | 0.0086 | 80.5814 | 80.5814 | 199 | 2.1006 | 1.8184 | 8.2554 | 7.3585 | 2.6259 | 1.2243 | 0.76757 | 1.1984 | 0.94862 | 1.0353
Au-200 |  | 9.2085e-05 | 7525.6364 | 7525.6364 | 200 | 0.63365 | 0.79289 | 1.6814 | 2.2304 | 1.7702 | 0.36839 | 0.47889 | 0.47533 | 0.4046 | 0.49397
Au-200m |  | 0.0021347 | 324.6353 | 324.6353 | 200 | 9.1033 | 11.5443 | 23.9871 | 30.892 | 21.6391 | 5.2974 | 6.1664 | 6.5668 | 5.8082 | 6.8238
Au-201 |  | 4.9467e-05 | 14009.2615 | 14009.2615 | 201 | 0.32446 | 0.39183 | 1.7043 | 1.5629 | 0.46859 | 0.22108 | 0.1258 | 0.1753 | 0.16521 | 0.17481
Au-202 |  | 9.1324e-07 | 758835 | 758835 | 202 | 0.39176 | 0.54334 | 1.0698 | 1.3871 | 1.1849 | 0.22877 | 0.31694 | 0.29758 | 0.27332 | 0.31678
Ba-124 |  | 2.0928e-05 | 33112.8 | 33112.8 | 124 | 3.2112 | 5.5299 | 10.2719 | 19.0988 | 3.7149 | 1.8206 | 1.1424 | 1.6767 | 1.7035 | 1.7227
Ba-126 |  | 0.00019026 | 3642.408 | 3642.408 | 126 | 3.6874 | 5.9751 | 11.8997 | 21.5837 | 5.5787 | 2.1179 | 1.6269 | 2.086 | 2.1004 | 2.1993
Ba-127 |  | 2.4163e-05 | 28680.378 | 28680.378 | 127 | 1.9351 | 3.4844 | 6.2725 | 11.7116 | 1.7245 | 1.0801 | 0.53696 | 0.93697 | 0.96561 | 0.9454
Ba-128 |  | 0.0066575 | 104.0926 | 104.0926 | 128 | 2.1012 | 4.9162 | 7.6937 | 15.3731 | 1.6647 | 1.2113 | 0.47213 | 0.88935 | 1.0792 | 0.98188
Ba-129 |  | 0.00025457 | 2722.278 | 2722.278 | 129 | 2.1838 | 4.4353 | 7.5879 | 14.5909 | 1.8602 | 1.2572 | 0.55808 | 1.016 | 1.113 | 1.0669
Ba-129m |  | 0.00024658 | 2810.5 | 2810.5 | 129 | 6.6131 | 8.4321 | 19.5352 | 32.5425 | 12.0006 | 3.8388 | 3.5098 | 4.1597 | 3.875 | 4.2848
Ba-131 |  | 0.031507 | 21.9952 | 21.9952 | 131 | 4.7709 | 7.4385 | 14.9371 | 25.8489 | 6.7357 | 2.7034 | 1.8603 | 2.6507 | 2.7217 | 2.8137
Ba-131m |  | 2.7778e-05 | 24948 | 24948 | 131 | 2.7211 | 3.7777 | 8.3395 | 13.3467 | 2.0819 | 1.4774 | 0.66597 | 1.341 | 1.2382 | 1.2903
Ba-133 |  | 10.52 | 0.065875 | 0.065875 | 133 | 5.6507 | 9.0141 | 17.1474 | 30.3969 | 6.39 | 3.1207 | 1.9995 | 2.9208 | 2.9523 | 3.007
Ba-133m |  | 0.0044406 | 156.0586 | 156.0586 | 133 | 2.0119 | 4.0902 | 7.4751 | 13.2117 | 1.5867 | 1.2332 | 0.48731 | 0.88842 | 0.99968 | 0.94294
Ba-135m |  | 0.0032763 | 211.522 | 211.522 | 135 | 1.6449 | 3.6639 | 5.6643 | 11.4077 | 1.3246 | 0.93869 | 0.41375 | 0.72824 | 0.83952 | 0.78377
Ba-137m | SE | 4.8554e-06 | 142727.5862 | 142727.5862 | 137 | 1.5683 | 2.8349 | 4.5806 | 7.6204 | 5.8553 | 0.92207 | 1.2589 | 1.2099 | 1.0388 | 1.3046
Ba-139 |  | 0.00015803 | 4385.2733 | 4385.2733 | 139 | 0.66827 | 0.59522 | 1.6586 | 2.2201 | 1.159 | 0.35404 | 0.29429 | 0.42514 | 0.3364 | 0.38351
Ba-140 |  | 0.034937 | 19.8357 | 19.8357 | 140 | 1.5028 | 2.1378 | 6.3342 | 7.423 | 2.423 | 0.98054 | 0.64386 | 0.84133 | 0.87085 | 0.90754
Ba-141 |  | 3.476e-05 | 19936.5517 | 19936.5517 | 141 | 3.5926 | 4.1692 | 8.33 | 12.7842 | 7.7696 | 2.031 | 2.3801 | 2.6508 | 2.2036 | 2.6928
Ba-142 |  | 2.0167e-05 | 34362.3396 | 34362.3396 | 142 | 3.2858 | 3.7748 | 9.0589 | 14.1378 | 7.1216 | 1.8325 | 2.104 | 2.2378 | 1.9717 | 2.2233
Be-10 |  | 1510000 | 4.5894e-07 | 4.5894e-07 | 10 | 0 | 0 | 0 | 0 | 0 | 0 | 0 | 0 | 0 | 0
Be-7 |  | 0.14581 | 4.7528 | 4.7528 | 7 | 0.16646 | 0.29702 | 0.41696 | 0.5634 | 0.5629 | 0.097761 | 0.14194 | 0.12997 | 0.13784 | 0.15199
Bi-197 |  | 1.7694e-05 | 39165.6774 | 39165.6774 | 197 | 5.8521 | 5.5431 | 18.5869 | 21.5744 | 9.3827 | 3.4685 | 2.8727 | 3.4476 | 2.9384 | 3.1538
Bi-200 |  | 6.9254e-05 | 10006.6154 | 10006.6154 | 200 | 10.3366 | 11.5801 | 29.8975 | 34.596 | 20.5798 | 6.0238 | 6.0903 | 6.7041 | 5.975 | 6.664
Bi-201 |  | 0.00020548 | 3372.6 | 3372.6 | 201 | 5.9319 | 5.5413 | 18.5087 | 21.533 | 9.2988 | 3.4762 | 2.9286 | 3.485 | 2.9677 | 3.1688
Bi-202 |  | 0.00019635 | 3529.4651 | 3529.4651 | 202 | 9.3567 | 10.7442 | 27.2879 | 33.5256 | 20.0077 | 5.4512 | 5.7017 | 6.1587 | 5.2948 | 6.0165
Bi-203 |  | 0.0013425 | 516.2143 | 516.2143 | 203 | 6.9395 | 6.5639 | 21.1949 | 25.3607 | 11.7679 | 4.0498 | 3.7597 | 4.2303 | 3.6325 | 3.9307
Bi-204 |  | 0.0012808 | 541.0588 | 541.0588 | 204 | 9.6116 | 10.4935 | 28.4018 | 34.8209 | 18.5632 | 5.6176 | 5.7193 | 6.2226 | 5.3073 | 5.9516
Bi-205 |  | 0.041945 | 16.5216 | 16.5216 | 205 | 5.5636 | 5.3672 | 17.5225 | 20.311 | 9.0553 | 3.3081 | 2.7804 | 3.2694 | 2.8168 | 3.0357
Bi-206 |  | 0.017104 | 40.5166 | 40.5166 | 206 | 11.0686 | 11.7923 | 32.5216 | 40.0429 | 22.2876 | 6.4483 | 6.7024 | 7.2068 | 6.3706 | 7.0205
Bi-207 |  | 32.9 | 0.021064 | 0.021064 | 207 | 6.0511 | 6.4164 | 18.6428 | 21.9825 | 12.0697 | 3.571 | 3.2171 | 3.7183 | 3.2636 | 3.5469
Bi-208 |  | 368000 | 1.8832e-06 | 1.8832e-06 | 208 | 3.6948 | 4.0181 | 12.8149 | 13.513 | 5.6865 | 2.2734 | 1.8899 | 2.0636 | 1.853 | 1.9225
Bi-210 | SE | 0.013734 | 50.4578 | 50.4578 | 210 | 2.7691e-06 | 3.2284e-06 | 7.1958e-06 | 8.7537e-06 | 4.5662e-06 | 1.5849e-06 | 1.5615e-06 | 1.8441e-06 | 1.5633e-06 | 1.845e-06
Bi-210m |  | 3040000 | 2.2796e-07 | 2.2796e-07 | 210 | 2.0941 | 2.5364 | 5.5298 | 6.8163 | 3.7704 | 1.2016 | 1.2515 | 1.4291 | 1.2183 | 1.4463
Bi-211 |  | 4.0715e-06 | 170205.9813 | 170205.9813 | 211 | 0.32889 | 0.36851 | 0.80992 | 0.9597 | 0.59992 | 0.18933 | 0.19233 | 0.22111 | 0.18708 | 0.22725
Bi-212 |  | 0.0001152 | 6015.5376 | 6015.5376 | 212 | 0.51537 | 0.77385 | 2.9711 | 2.7818 | 0.73499 | 0.37373 | 0.219 | 0.27762 | 0.25599 | 0.2823
Bi-212n |  | 1.3318e-05 | 52034.4 | 52034.4 | 212 | 0 | 0 | 0 | 0 | 0 | 0 | 0 | 0 | 0 | 0
Bi-213 | SE | 8.6739e-05 | 7989.4889 | 7989.4889 | 213 | 0.61527 | 0.77372 | 1.6824 | 1.853 | 1.4909 | 0.36096 | 0.41419 | 0.42535 | 0.4005 | 0.46017
Bi-214 | SE | 3.7861e-05 | 18303.5578 | 18303.5578 | 214 | 2.1547 | 3.3963 | 5.9813 | 8.6981 | 7.1389 | 1.2598 | 1.8371 | 1.6682 | 1.4514 | 1.7333
Bi-215 |  | 1.446e-05 | 47926.4211 | 47926.4211 | 215 | 1.6517 | 1.7373 | 4.587 | 5.3728 | 2.7642 | 0.95635 | 0.88887 | 1.061 | 0.89684 | 1.0387
Bi-216 |  | 4.1286e-06 | 167852.9032 | 167852.9032 | 216 | 2.4931 | 3.8836 | 6.6245 | 8.2392 | 8.3192 | 1.4717 | 2.0028 | 1.9037 | 1.8492 | 2.1473
Bk-245 |  | 0.013534 | 51.2034 | 51.2034 | 245 | 5.8651 | 7.447 | 22.0575 | 30.6875 | 5.363 | 3.7026 | 1.8861 | 3.2076 | 2.7025 | 3.3713
Bk-246 |  | 0.0049315 | 140.525 | 140.525 | 246 | 5.6472 | 8.2015 | 23.7493 | 33.4072 | 7.0791 | 3.7833 | 2.3356 | 3.1763 | 2.8431 | 3.4639
Bk-247 |  | 1380 | 0.00050217 | 0.00050217 | 247 | 2.8201 | 2.6174 | 8.4349 | 10.1549 | 3.0343 | 1.5573 | 1.0626 | 1.6013 | 1.3082 | 1.5124
Bk-248m |  | 0.0027055 | 256.1468 | 256.1468 | 248 | 1.3815 | 2.1958 | 6.4761 | 9.3589 | 1.1718 | 0.94046 | 0.3908 | 0.69842 | 0.63692 | 0.78896
Bk-249 |  | 0.90411 | 0.7665 | 0.7665 | 249 | 7.6113e-06 | 8.0245e-06 | 2.3104e-05 | 2.9148e-05 | 1.0002e-05 | 4.6066e-06 | 3.4342e-06 | 4.7415e-06 | 3.9203e-06 | 5.0135e-06
Bk-250 |  | 0.00036667 | 1890 | 1890 | 250 | 2.178 | 2.9972 | 7.9843 | 11.1486 | 4.4229 | 1.4062 | 1.3976 | 1.4382 | 1.2854 | 1.496
Bk-251 |  | 0.00010578 | 6551.0935 | 6551.0935 | 251 | 3.1815 | 4.5781 | 13.7874 | 19.7265 | 2.4512 | 2.105 | 0.85474 | 1.6596 | 1.4361 | 1.7923
Br-72 |  | 2.4924e-06 | 278046.4122 | 278046.4122 | 72 | 3.2269 | 4.4013 | 9.4489 | 13.1834 | 9.1973 | 1.9149 | 2.6813 | 2.4405 | 2.1593 | 2.4816
Br-73 |  | 6.4688e-06 | 107129.6471 | 107129.6471 | 73 | 2.5091 | 2.4997 | 6.9374 | 8.5706 | 4.0978 | 1.3603 | 1.2334 | 1.5115 | 1.2707 | 1.4044
Br-74 |  | 4.8326e-05 | 14340.189 | 14340.189 | 74 | 3.6215 | 5.3087 | 10.1102 | 14.4965 | 11.3102 | 2.1639 | 3.0378 | 2.7159 | 2.3213 | 2.7975
Br-74m |  | 8.7519e-05 | 7918.2783 | 7918.2783 | 74 | 4.4149 | 7.244 | 12.7951 | 18.7486 | 15.2801 | 2.6468 | 3.7572 | 3.4133 | 2.9145 | 3.5715
Br-75 |  | 0.00018398 | 3766.7094 | 3766.7094 | 75 | 2.8691 | 3.5226 | 8.4069 | 9.7826 | 5.524 | 1.7702 | 1.7809 | 1.9988 | 1.7266 | 2.0934
Br-76 |  | 0.0018493 | 374.7333 | 374.7333 | 76 | 3.7324 | 4.6672 | 12.1299 | 15.0513 | 10.5032 | 2.4004 | 2.7136 | 2.5974 | 2.4139 | 2.7612
Br-76m |  | 4.154e-08 | 16682784.7328 | 16682784.7328 | 76 | 3.7493 | 6.8614 | 23.4434 | 21.7896 | 2.3364 | 2.6255 | 0.75607 | 1.4928 | 1.2411 | 1.3333
Br-77 |  | 0.006511 | 106.4359 | 106.4359 | 77 | 3.1837 | 4.5928 | 18.5581 | 16.7316 | 4.3409 | 2.3263 | 1.3232 | 1.756 | 1.6342 | 1.8107
Br-77m |  | 8.1431e-06 | 85102.9907 | 85102.9907 | 77 | 1.6601 | 3.1353 | 12.4673 | 10.6322 | 1.1227 | 1.2971 | 0.37087 | 0.71942 | 0.61151 | 0.69828
Br-78 |  | 1.2291e-05 | 56384.0248 | 56384.0248 | 78 | 0.35347 | 0.49949 | 1.5207 | 1.5812 | 0.97523 | 0.24469 | 0.21154 | 0.23086 | 0.20389 | 0.24725
Br-80 |  | 3.3638e-05 | 20601.8552 | 20601.8552 | 80 | 0.2409 | 0.3176 | 1.1666 | 1.0982 | 0.59789 | 0.17118 | 0.13238 | 0.15022 | 0.13256 | 0.15929
Br-80m |  | 0.00050462 | 1373.3017 | 1373.3017 | 80 | 3.3689 | 7.7615 | 24.0905 | 22.5253 | 2.3377 | 2.5401 | 0.61762 | 1.2944 | 1.2273 | 1.2918
Br-82 |  | 0.0040297 | 171.9739 | 171.9739 | 82 | 5.1802 | 8.0696 | 14.6084 | 21.7266 | 18.0741 | 3.0304 | 4.592 | 4.1544 | 3.6924 | 4.3861
Br-82m |  | 1.1663e-05 | 59419.3801 | 59419.3801 | 82 | 1.4021 | 3.1123 | 12.5942 | 10.5303 | 1.0161 | 1.1884 | 0.27016 | 0.54505 | 0.49038 | 0.5429
Br-83 |  | 0.00027397 | 2529.45 | 2529.45 | 83 | 0.020832 | 0.037524 | 0.054849 | 0.075799 | 0.076424 | 0.012385 | 0.017693 | 0.016342 | 0.017074 | 0.018903
Br-84 |  | 6.0502e-05 | 11454.1132 | 11454.1132 | 84 | 1.7377 | 2.4429 | 4.7217 | 6.9364 | 5.0387 | 1.0055 | 1.5919 | 1.3376 | 1.1842 | 1.3505
Br-84m |  | 1.1416e-05 | 60706.8 | 60706.8 | 84 | 4.8162 | 6.656 | 13.034 | 17.8669 | 13.9031 | 2.8083 | 4.1681 | 3.747 | 3.344 | 3.955
Br-85 |  | 5.5175e-06 | 125600.2759 | 125600.2759 | 85 | 0.11581 | 0.16766 | 0.32597 | 0.48791 | 0.33391 | 0.066945 | 0.10352 | 0.091623 | 0.079964 | 0.092386
C-10 |  | 6.1057e-07 | 1135001.1945 | 1135001.1945 | 10 | 1.547 | 2.6502 | 4.4612 | 6.9815 | 5.7189 | 0.90699 | 1.4183 | 1.2687 | 1.0882 | 1.3398
C-11 |  | 3.8794e-05 | 17863.6979 | 17863.6979 | 11 | 0 | 0 | 0 | 0 | 0 | 0 | 0 | 0 | 0 | 0
C-14 |  | 5700 | 0.00012158 | 0.00012158 | 14 | 0 | 0 | 0 | 0 | 0 | 0 | 0 | 0 | 0 | 0
Ca-41 |  | 102000 | 6.7941e-06 | 6.7941e-06 | 41 | 0.20518 | 0.31242 | 1.9654 | 1.6078 | 0.18462 | 0.16857 | 0.026085 | 0.079944 | 0.085194 | 0.077184
Ca-45 |  | 0.44567 | 1.555 | 1.555 | 45 | 5.632e-06 | 8.6608e-06 | 5.3781e-05 | 4.4091e-05 | 5.0459e-06 | 4.6305e-06 | 7.236e-07 | 2.1939e-06 | 2.3302e-06 | 2.1194e-06
Ca-47 |  | 0.012427 | 55.7639 | 55.7639 | 47 | 1.3854 | 1.9316 | 4.1843 | 6.0735 | 4.8739 | 0.80662 | 1.1661 | 1.0784 | 0.9302 | 1.0782
Ca-49 |  | 1.6587e-05 | 41780.3166 | 41780.3166 | 49 | 1.5418 | 2.4278 | 3.8406 | 5.4337 | 4.2967 | 0.86322 | 1.4644 | 1.0892 | 0.9763 | 1.0899
Cd-101 |  | 2.5875e-06 | 267824.1176 | 267824.1176 | 101 | 4.1642 | 4.7334 | 12.9285 | 19.0852 | 7.6619 | 2.3826 | 2.3427 | 2.6206 | 2.3586 | 2.7257
Cd-102 |  | 1.0464e-05 | 66225.6 | 66225.6 | 102 | 3.6212 | 5.6858 | 13.192 | 20.8576 | 6.936 | 2.2449 | 1.8877 | 2.1797 | 2.2968 | 2.5456
Cd-103 |  | 1.3889e-05 | 49896 | 49896 | 103 | 3.3949 | 5.1638 | 12.8215 | 20.5444 | 6.4342 | 2.1311 | 1.9425 | 2.0407 | 2.0597 | 2.3044
Cd-104 |  | 0.00010978 | 6312.6655 | 6312.6655 | 104 | 3.7389 | 6.1191 | 14.7945 | 25.6471 | 3.8249 | 2.2273 | 1.1201 | 1.7797 | 1.8654 | 1.9543
Cd-105 |  | 0.00010559 | 6562.8973 | 6562.8973 | 105 | 2.434 | 3.9292 | 9.5273 | 15.4824 | 4.3952 | 1.5483 | 1.3074 | 1.4227 | 1.4622 | 1.6415
Cd-107 |  | 0.00074201 | 933.9508 | 933.9508 | 107 | 2.4158 | 6.0769 | 12.5493 | 25.0434 | 2.258 | 1.6667 | 0.43487 | 0.93147 | 1.2321 | 1.2858
Cd-109 |  | 1.2641 | 0.54821 | 0.54821 | 109 | 2.2624 | 5.7173 | 11.82 | 23.61 | 2.1192 | 1.5667 | 0.39852 | 0.86521 | 1.1529 | 1.1978
Cd-111m |  | 9.2275e-05 | 7510.1196 | 7510.1196 | 111 | 3.3206 | 3.8763 | 10.578 | 15.5622 | 4.943 | 1.9423 | 1.7189 | 2.1208 | 1.9405 | 2.2246
Cd-113 |  | 7700000000000000 | 9e-17 | 9e-17 | 113 | 0 | 0 | 0 | 0 | 0 | 0 | 0 | 0 | 0 | 0
Cd-113m |  | 14.1 | 0.049149 | 0.049149 | 113 | 0.0015651 | 0.0032414 | 0.0071412 | 0.013607 | 0.0015163 | 0.0010221 | 0.00049169 | 0.00074036 | 0.0008718 | 0.00091045
Cd-115 |  | 0.0061027 | 113.5556 | 113.5556 | 115 | 0.69406 | 1.1365 | 1.9736 | 2.6794 | 2.2096 | 0.41117 | 0.53272 | 0.51098 | 0.54578 | 0.59432
Cd-115m |  | 0.12219 | 5.6714 | 5.6714 | 115 | 0.054006 | 0.082624 | 0.15439 | 0.22543 | 0.16566 | 0.031383 | 0.046432 | 0.042216 | 0.036807 | 0.04213
Cd-117 |  | 0.00028425 | 2438.0241 | 2438.0241 | 117 | 2.3767 | 3.0648 | 6.4379 | 9.0831 | 5.953 | 1.3682 | 1.791 | 1.7626 | 1.5442 | 1.8338
Cd-117m |  | 0.00038356 | 1806.75 | 1806.75 | 117 | 2.578 | 3.738 | 7.0251 | 10.1479 | 7.9199 | 1.4932 | 2.2338 | 1.9783 | 1.7516 | 2.014
Cd-118 |  | 9.57e-05 | 7241.3678 | 7241.3678 | 118 | 0 | 0 | 0 | 0 | 0 | 0 | 0 | 0 | 0 | 0
Cd-119 |  | 5.118e-06 | 135405.5019 | 135405.5019 | 119 | 2.8145 | 3.7195 | 7.1336 | 10.0707 | 6.8223 | 1.6151 | 2.1718 | 2.1037 | 1.8282 | 2.1773
Cd-119m |  | 4.1857e-06 | 165564 | 165564 | 119 | 3.0835 | 4.4253 | 8.5242 | 12.3119 | 9.0963 | 1.7836 | 2.5903 | 2.3407 | 2.0461 | 2.3755
Ce-130 |  | 4.3569e-05 | 15905.7118 | 15905.7118 | 130 | 4.9151 | 7.6598 | 14.3472 | 26.0503 | 5.7005 | 2.6873 | 1.6833 | 2.6471 | 2.4889 | 2.6273
Ce-131 |  | 1.9406e-05 | 35709.8824 | 35709.8824 | 131 | 4.862 | 6.2495 | 14.3372 | 23.2188 | 8.7161 | 2.7974 | 2.5133 | 2.9802 | 2.786 | 3.0796
Ce-132 |  | 0.00040068 | 1729.5385 | 1729.5385 | 132 | 4.5694 | 6.491 | 11.7017 | 22.4344 | 5.3475 | 2.4959 | 1.6374 | 2.5777 | 2.2763 | 2.4782
Ce-133 |  | 0.00018455 | 3755.0598 | 3755.0598 | 133 | 4.7119 | 8.5944 | 13.9069 | 26.4211 | 3.7682 | 2.4484 | 1.1205 | 2.118 | 2.1418 | 2.0592
Ce-133m |  | 0.00055936 | 1238.9143 | 1238.9143 | 133 | 6.9104 | 9.3461 | 19.8487 | 34.2456 | 12.4255 | 3.8084 | 3.4339 | 4.0632 | 3.9694 | 4.2054
Ce-134 |  | 0.0086575 | 80.0459 | 80.0459 | 134 | 1.9224 | 5.0074 | 6.5137 | 14.1671 | 1.4604 | 1.0613 | 0.29549 | 0.72365 | 0.87748 | 0.76408
Ce-135 |  | 0.0020205 | 342.9763 | 342.9763 | 135 | 5.0419 | 7.3857 | 14.6157 | 26.2283 | 9.2942 | 2.8466 | 2.5698 | 3.0503 | 2.9557 | 3.241
Ce-137 |  | 0.0010274 | 674.52 | 674.52 | 137 | 2.2945 | 5.4598 | 8.5902 | 16.164 | 1.7313 | 1.3578 | 0.36476 | 0.87873 | 1.0461 | 0.92102
Ce-137m |  | 0.0039269 | 176.4733 | 176.4733 | 137 | 1.7078 | 3.9485 | 5.7064 | 11.2422 | 1.3571 | 0.93164 | 0.3935 | 0.72422 | 0.78996 | 0.74707
Ce-139 |  | 0.3771 | 1.8377 | 1.8377 | 139 | 3.9018 | 6.002 | 10.273 | 19.8153 | 4.7332 | 2.1141 | 1.2187 | 2.035 | 1.8796 | 1.9321
Ce-141 |  | 0.089063 | 7.781 | 7.781 | 141 | 1.5705 | 1.5796 | 3.6293 | 5.7699 | 2.2867 | 0.81245 | 0.55023 | 0.92204 | 0.74206 | 0.831
Ce-143 |  | 0.0037716 | 183.7428 | 183.7428 | 143 | 3.063 | 5.0192 | 8.2097 | 15.9707 | 3.9515 | 1.6211 | 1.1749 | 1.6172 | 1.5112 | 1.6285
Ce-144 |  | 0.78058 | 0.88781 | 0.88781 | 144 | 0.53027 | 0.68282 | 1.3971 | 2.3481 | 0.53344 | 0.27158 | 0.14003 | 0.27867 | 0.23486 | 0.25169
Ce-145 |  | 5.7268e-06 | 121010.2326 | 121010.2326 | 145 | 4.5829 | 7.4283 | 12.9165 | 24.6261 | 7.6956 | 2.4582 | 2.0469 | 2.5266 | 2.3878 | 2.5575
Cf-244 |  | 3.691e-05 | 18775.299 | 18775.299 | 244 | 0.31761 | 0.75198 | 2.3095 | 3.3218 | 0.25916 | 0.25651 | 0.060999 | 0.12848 | 0.13708 | 0.17204
Cf-246 |  | 0.0040753 | 170.0471 | 170.0471 | 246 | 0.21788 | 0.51493 | 1.5797 | 2.2772 | 0.17793 | 0.17578 | 0.041943 | 0.088272 | 0.094167 | 0.11807
Cf-247 |  | 0.00035502 | 1951.9871 | 1951.9871 | 247 | 4.703 | 7.8541 | 24.2773 | 34.0993 | 3.5438 | 3.2908 | 1.147 | 2.2821 | 2.0848 | 2.5833
Cf-248 |  | 0.91507 | 0.75732 | 0.75732 | 248 | 0.26052 | 0.61494 | 1.8846 | 2.7207 | 0.21296 | 0.21008 | 0.050478 | 0.10578 | 0.11282 | 0.1414
Cf-249 |  | 351 | 0.0019744 | 0.0019744 | 249 | 2.3532 | 2.9199 | 7.9509 | 10.6108 | 4.2088 | 1.52 | 1.3247 | 1.5153 | 1.357 | 1.7261
Cf-250 |  | 13.08 | 0.052982 | 0.052982 | 250 | 0.21614 | 0.48405 | 1.4624 | 2.1137 | 0.17701 | 0.17079 | 0.052141 | 0.094114 | 0.097801 | 0.12173
Cf-251 |  | 900 | 0.00077 | 0.00077 | 251 | 3.5432 | 4.8706 | 14.5926 | 20.4985 | 2.8876 | 2.3066 | 1.0766 | 1.8993 | 1.6059 | 2.0032
Cf-252 |  | 2.645 | 0.262 | 0.262 | 252 | 1.0389 | 1.1486 | 3.2936 | 4.5101 | 2.2962 | 0.63834 | 0.67846 | 0.70483 | 0.63028 | 0.74983
Cf-253 |  | 0.048795 | 14.2024 | 14.2024 | 253 | 0.70502 | 1.6131 | 4.9282 | 7.1661 | 0.5839 | 0.55789 | 0.12651 | 0.28488 | 0.31755 | 0.38091
Cf-254 |  | 0.16575 | 4.1809 | 4.1809 | 254 | 30.9696 | 38.2151 | 80.0821 | 114.0884 | 81.2828 | 17.5943 | 23.5511 | 22.9656 | 20.0212 | 23.6089
Cf-255 |  | 0.00016172 | 4285.1859 | 4285.1859 | 255 | 0 | 0 | 0 | 0 | 0 | 0 | 0 | 0 | 0 | 0
Cl-34 |  | 4.8402e-08 | 14317641.5094 | 14317641.5094 | 34 | 6.8391e-05 | 0.00010413 | 0.0006551 | 0.00053589 | 6.1536e-05 | 5.6188e-05 | 8.6946e-06 | 2.6646e-05 | 2.8396e-05 | 2.5726e-05
Cl-34m |  | 6.0883e-05 | 11382.525 | 11382.525 | 34 | 2.0172 | 2.2513 | 4.719 | 6.2667 | 4.3178 | 1.1077 | 1.3955 | 1.432 | 1.1914 | 1.3596
Cl-36 |  | 301000 | 2.3023e-06 | 2.3023e-06 | 36 | 0.0016275 | 0.0024781 | 0.015589 | 0.012752 | 0.0014644 | 0.0013371 | 0.0002069 | 0.00063409 | 0.00067574 | 0.0006122
Cl-38 |  | 7.0852e-05 | 9780.9023 | 9780.9023 | 38 | 1.1603 | 2.0277 | 2.8665 | 4.0628 | 2.9825 | 0.65987 | 1.0441 | 0.84882 | 0.77467 | 0.87522
Cl-39 |  | 0.00010578 | 6551.0935 | 6551.0935 | 39 | 2.4131 | 3.2457 | 6.9178 | 9.6593 | 6.7985 | 1.3905 | 1.954 | 1.8502 | 1.5894 | 1.8768
Cl-40 |  | 2.5685e-06 | 269808 | 269808 | 40 | 3.0524 | 4.4475 | 8.0181 | 11.5952 | 8.6803 | 1.744 | 2.7234 | 2.2599 | 2.0014 | 2.3089
Cm-238 |  | 0.00027397 | 2529.45 | 2529.45 | 238 | 2.9568 | 3.8673 | 11.7968 | 15.865 | 2.2437 | 1.8712 | 0.82541 | 1.5434 | 1.275 | 1.6083
Cm-239 |  | 0.00033105 | 2093.3379 | 2093.3379 | 239 | 5.6928 | 6.2079 | 18.1999 | 24.7939 | 5.4816 | 3.4583 | 1.9735 | 3.3378 | 2.597 | 3.2862
Cm-240 |  | 0.073973 | 9.3683 | 9.3683 | 240 | 0.36474 | 0.87388 | 2.7488 | 3.6868 | 0.28684 | 0.2975 | 0.071464 | 0.14717 | 0.15123 | 0.1938
Cm-241 |  | 0.089863 | 7.7117 | 7.7117 | 241 | 6.621 | 9.4982 | 28.5541 | 38.0797 | 7.8753 | 4.4401 | 2.4622 | 3.6266 | 3.3432 | 4.0404
Cm-242 |  | 0.44603 | 1.5537 | 1.5537 | 242 | 0.32747 | 0.78486 | 2.469 | 3.3106 | 0.25751 | 0.26714 | 0.064134 | 0.13209 | 0.13575 | 0.17398
Cm-243 |  | 29.1 | 0.023814 | 0.023814 | 243 | 3.6325 | 5.2364 | 16.6895 | 21.3139 | 3.0428 | 2.4404 | 1.1393 | 1.9066 | 1.6425 | 2.0346
Cm-244 |  | 18.1 | 0.038287 | 0.038287 | 244 | 0.28117 | 0.67414 | 2.1209 | 2.8422 | 0.22108 | 0.22941 | 0.055077 | 0.11341 | 0.11655 | 0.14938
Cm-245 |  | 8500 | 8.1529e-05 | 8.1529e-05 | 245 | 3.8999 | 5.4104 | 16.7941 | 21.767 | 2.8639 | 2.5304 | 1.1079 | 2.0132 | 1.6728 | 2.1043
Cm-246 |  | 4760 | 0.00014559 | 0.00014559 | 246 | 0.22956 | 0.54227 | 1.6975 | 2.2783 | 0.18154 | 0.1866 | 0.048954 | 0.095332 | 0.097213 | 0.12415
Cm-247 |  | 15600000 | 4.4423e-08 | 4.4423e-08 | 247 | 1.4594 | 1.7893 | 3.8065 | 4.4732 | 3.7268 | 0.85936 | 1.099 | 1.0845 | 0.95723 | 1.2141
Cm-248 |  | 348000 | 1.9914e-06 | 1.9914e-06 | 248 | 2.6223 | 3.0987 | 7.4347 | 10.2927 | 6.4232 | 1.5432 | 1.877 | 1.8751 | 1.648 | 1.9524
Cm-249 |  | 0.00012205 | 5677.9548 | 5677.9548 | 249 | 0.41222 | 0.59241 | 3.4363 | 2.9174 | 0.39462 | 0.32682 | 0.093464 | 0.18733 | 0.18897 | 0.18776
Cm-250 |  | 8300 | 8.3494e-05 | 8.3494e-05 | 250 | 24.4764 | 30.1587 | 63.3847 | 90.1828 | 64.0723 | 13.9113 | 18.5827 | 18.1279 | 15.8045 | 18.6342
Cm-251 |  | 3.1963e-05 | 21681 | 21681 | 251 | 0.67699 | 0.79183 | 2.3602 | 2.9903 | 1.333 | 0.42954 | 0.35449 | 0.42861 | 0.40132 | 0.47841
Co-54m |  | 2.8158e-06 | 246108.6486 | 246108.6486 | 54 | 4.7566 | 6.71 | 13.1961 | 17.9821 | 14.4603 | 2.7769 | 3.9811 | 3.6728 | 3.1881 | 3.806
Co-55 |  | 0.0020011 | 346.3023 | 346.3023 | 55 | 2.2889 | 3.1654 | 6.8027 | 9.3341 | 6.2971 | 1.3768 | 1.8369 | 1.7117 | 1.5354 | 1.7369
Co-56 |  | 0.21159 | 3.2752 | 3.2752 | 56 | 4.6227 | 5.8542 | 14.7125 | 20.2854 | 12.6998 | 2.8484 | 3.6431 | 3.3513 | 2.9713 | 3.3394
Co-57 |  | 0.74449 | 0.93083 | 0.93083 | 57 | 3.9542 | 3.8536 | 17.6571 | 17.5266 | 3.4605 | 2.5661 | 0.98687 | 2.1492 | 1.7557 | 1.9903
Co-58 |  | 0.19414 | 3.5696 | 3.5696 | 58 | 2.2559 | 2.4281 | 8.9814 | 10.7185 | 5.1246 | 1.4835 | 1.5736 | 1.5466 | 1.4209 | 1.5683
Co-58m |  | 0.001032 | 671.5354 | 671.5354 | 58 | 0.82223 | 1.253 | 7.8727 | 6.4426 | 0.7398 | 0.67543 | 0.10454 | 0.32034 | 0.34153 | 0.30939
Co-60 |  | 5.2713 | 0.13147 | 0.13147 | 60 | 3.1997 | 4.7802 | 9.5913 | 14.0464 | 10.805 | 1.8552 | 2.667 | 2.4725 | 2.0794 | 2.4203
Co-60m |  | 1.9914e-05 | 34798.9682 | 34798.9682 | 60 | 0.94978 | 1.3951 | 8.7236 | 7.173 | 0.82915 | 0.76499 | 0.13 | 0.37717 | 0.39336 | 0.35702
Co-61 |  | 0.00018836 | 3679.2 | 3679.2 | 61 | 2.345 | 1.7005 | 7.329 | 6.7226 | 1.7107 | 1.0126 | 0.6055 | 1.0904 | 0.86416 | 0.75568
Co-62 |  | 2.8539e-06 | 242827.2 | 242827.2 | 62 | 1.8577 | 2.795 | 5.3897 | 7.8776 | 6.0801 | 1.0746 | 1.5776 | 1.4243 | 1.2149 | 1.3918
Co-62m |  | 2.6465e-05 | 26185.5356 | 26185.5356 | 62 | 3.2987 | 4.9929 | 9.596 | 14.0146 | 10.765 | 1.9104 | 2.8024 | 2.5402 | 2.1633 | 2.4831
Cr-48 |  | 0.0024612 | 281.5714 | 281.5714 | 48 | 4.6254 | 4.2193 | 11.3992 | 14.5902 | 6.5291 | 2.5636 | 2.1482 | 3.0537 | 2.4177 | 2.9951
Cr-49 |  | 8.0479e-05 | 8610.8936 | 8610.8936 | 49 | 2.4938 | 1.731 | 5.2417 | 7.2204 | 2.4228 | 1.1633 | 0.86762 | 1.409 | 1.0595 | 1.1454
Cr-51 |  | 0.075897 | 9.1308 | 9.1308 | 51 | 0.63755 | 0.83439 | 4.6629 | 3.9389 | 0.63318 | 0.48475 | 0.18652 | 0.32075 | 0.30886 | 0.32512
Cr-55 |  | 6.6533e-06 | 104158.0784 | 104158.0784 | 55 | 0.00069745 | 0.001013 | 0.0018324 | 0.0025898 | 0.0017525 | 0.00040151 | 0.0005892 | 0.00052346 | 0.00045432 | 0.00053653
Cr-56 |  | 1.1301e-05 | 61320 | 61320 | 56 | 3.698 | 4.1358 | 11.5529 | 17.2257 | 2.8219 | 1.9136 | 0.89856 | 1.7193 | 1.6033 | 1.4474
Cs-121 |  | 4.915e-06 | 140996.4387 | 140996.4387 | 121 | 1.6109 | 1.7356 | 4.2703 | 6.7352 | 2.7014 | 0.89719 | 0.84486 | 1.0387 | 0.92618 | 1.0427
Cs-121m |  | 3.8686e-06 | 179134.8197 | 179134.8197 | 121 | 2.9775 | 3.2526 | 7.6431 | 12.6979 | 4.841 | 1.6803 | 1.5392 | 1.962 | 1.699 | 1.9604
Cs-123 |  | 1.1187e-05 | 61945.7143 | 61945.7143 | 123 | 2.5995 | 3.6404 | 8.0661 | 13.484 | 3.9754 | 1.4293 | 1.0771 | 1.4434 | 1.4087 | 1.493
Cs-124 |  | 9.7666e-07 | 709560 | 709560 | 124 | 0.77127 | 0.91045 | 2.0601 | 3.1832 | 1.6634 | 0.44736 | 0.50735 | 0.53074 | 0.49362 | 0.57905
Cs-125 |  | 8.5616e-05 | 8094.24 | 8094.24 | 125 | 2.1752 | 3.6969 | 7.3416 | 12.8019 | 3.5975 | 1.2557 | 0.92429 | 1.1853 | 1.2956 | 1.3162
Cs-126 |  | 3.1202e-06 | 222098.0488 | 222098.0488 | 126 | 1.3193 | 1.7353 | 3.8433 | 5.8241 | 2.9125 | 0.77117 | 0.84811 | 0.87706 | 0.8477 | 0.97722
Cs-127 |  | 0.00071347 | 971.3088 | 971.3088 | 127 | 3.4653 | 5.7947 | 11.589 | 19.7645 | 5.2267 | 2.0097 | 1.4575 | 1.8989 | 2.0068 | 2.1133
Cs-128 |  | 6.9254e-06 | 100066.1538 | 100066.1538 | 128 | 1.0914 | 1.8946 | 3.6371 | 6.1807 | 1.9741 | 0.64017 | 0.52898 | 0.61797 | 0.68382 | 0.70575
Cs-129 |  | 0.0036598 | 189.3537 | 189.3537 | 129 | 3.5792 | 7.242 | 12.6616 | 23.4519 | 4.1731 | 2.0823 | 1.1976 | 1.7376 | 1.9783 | 1.9678
Cs-130 |  | 5.5575e-05 | 12469.7295 | 12469.7295 | 130 | 1.0626 | 2.6106 | 4.2133 | 8.2541 | 0.86194 | 0.62351 | 0.2195 | 0.42708 | 0.55949 | 0.49055
Cs-130m |  | 6.583e-06 | 105271.9075 | 105271.9075 | 130 | 3.5275 | 6.1564 | 11.7374 | 20.9541 | 2.7265 | 1.9184 | 0.71127 | 1.5001 | 1.5944 | 1.4023
Cs-131 |  | 0.026545 | 26.1064 | 26.1064 | 131 | 1.7312 | 4.5595 | 7.087 | 14.1145 | 1.3493 | 1.0172 | 0.24981 | 0.63342 | 0.87044 | 0.73108
Cs-132 |  | 0.017751 | 39.0407 | 39.0407 | 132 | 3.3167 | 5.6593 | 11.5659 | 21.1616 | 7.374 | 1.9518 | 1.662 | 1.9368 | 1.9672 | 2.1347
Cs-134 |  | 2.0648 | 0.33563 | 0.33563 | 134 | 3.4805 | 5.5793 | 9.8512 | 14.9413 | 12.8008 | 2.0416 | 3.1365 | 2.8244 | 2.5242 | 3.0338
Cs-134m |  | 0.00033139 | 2091.1746 | 2091.1746 | 134 | 1.4481 | 2.6085 | 6.2716 | 8.8641 | 1.0724 | 0.92278 | 0.25882 | 0.63277 | 0.67687 | 0.63757
Cs-135 |  | 2300000 | 3.013e-07 | 3.013e-07 | 135 | 0 | 0 | 0 | 0 | 0 | 0 | 0 | 0 | 0 | 0
Cs-135m |  | 0.00010084 | 6872.4679 | 6872.4679 | 135 | 3.141 | 4.6506 | 9.2721 | 14.4304 | 9.4823 | 1.8235 | 2.8885 | 2.5118 | 2.233 | 2.5712
Cs-136 |  | 0.036055 | 19.2207 | 19.2207 | 136 | 5.1644 | 6.6079 | 13.6925 | 20.604 | 12.8751 | 2.9237 | 0.88508 | 3.8444 | 3.2945 | 3.8249
Cs-137 | Y | 30.1671 | 0.022972 | 0.022972 | 137 | 1.9527 | 1.9232 | 2.3763 | 2.4433 | 2.6883 | 1.1252 | 7.8365e-06 | 1.4194 | 1.8465 | 1.356
Cs-138 |  | 6.3565e-05 | 10902.1491 | 10902.1491 | 138 | 3.1626 | 4.3964 | 8.5144 | 11.9614 | 9.2117 | 1.8369 | 2.6776 | 2.4134 | 2.1733 | 2.5055
Cs-138m |  | 5.5365e-06 | 125168.6598 | 125168.6598 | 138 | 2.1315 | 3.4207 | 6.7096 | 11.9399 | 2.9915 | 1.2358 | 0.88531 | 1.1857 | 1.1944 | 1.2425
Cs-139 |  | 1.7637e-05 | 39292.4272 | 39292.4272 | 139 | 0.32054 | 0.45449 | 0.89897 | 1.3107 | 1.0481 | 0.18558 | 0.27761 | 0.24507 | 0.21384 | 0.24899
Cs-140 |  | 2.0199e-06 | 343083.956 | 343083.956 | 140 | 2.1091 | 3.2956 | 5.6963 | 8.373 | 7.2457 | 1.2322 | 1.8722 | 1.6437 | 1.4636 | 1.7313
Cu-57 |  | 6.2246e-09 | 111331879.7759 | 111331879.7759 | 57 | 0.16553 | 0.26515 | 0.48235 | 0.70815 | 0.51741 | 0.096562 | 0.14087 | 0.12836 | 0.1088 | 0.1251
Cu-59 |  | 2.5843e-06 | 268152.7362 | 268152.7362 | 59 | 0.82036 | 1.0816 | 2.2692 | 3.1658 | 2.4546 | 0.48201 | 0.67651 | 0.63377 | 0.55955 | 0.65834
Cu-60 |  | 4.5091e-05 | 15368.8101 | 15368.8101 | 60 | 3.2137 | 4.3447 | 9.2214 | 13.1664 | 9.6018 | 1.8874 | 2.7632 | 2.4354 | 2.1395 | 2.4568
Cu-61 |  | 0.00038048 | 1821.3861 | 1821.3861 | 61 | 1.095 | 1.1201 | 5.2176 | 4.6483 | 1.9589 | 0.72633 | 0.52874 | 0.65752 | 0.59226 | 0.66034
Cu-62 |  | 1.8404e-05 | 37655.412 | 37655.412 | 62 | 0.033787 | 0.04425 | 0.24768 | 0.20926 | 0.041011 | 0.025814 | 0.011296 | 0.016981 | 0.016552 | 0.016517
Cu-64 |  | 0.0014498 | 478.0063 | 478.0063 | 64 | 0.498 | 0.7547 | 4.7216 | 3.8668 | 0.44756 | 0.40858 | 0.068823 | 0.19746 | 0.20917 | 0.1908
Cu-66 |  | 9.7412e-06 | 71140.7812 | 71140.7812 | 66 | 0.1568 | 0.275 | 0.43957 | 0.64647 | 0.44856 | 0.090953 | 0.13342 | 0.12191 | 0.10259 | 0.11734
Cu-67 |  | 0.0070582 | 98.1834 | 98.1834 | 67 | 1.882 | 1.4144 | 4.702 | 6.6699 | 2.1949 | 1.0311 | 0.76941 | 1.2028 | 0.88522 | 1.0603
Cu-69 |  | 5.4224e-06 | 127803.7895 | 127803.7895 | 69 | 0.93409 | 1.5017 | 2.5958 | 3.8069 | 2.8556 | 0.54334 | 0.81324 | 0.73548 | 0.64376 | 0.74337
Dy-148 |  | 6.2785e-06 | 110376 | 110376 | 148 | 3.8147 | 4.1257 | 10.9408 | 19.231 | 8.0144 | 2.074 | 1.7968 | 2.1887 | 1.8018 | 2.1096
Dy-149 |  | 7.9909e-06 | 86724 | 86724 | 149 | 6.0952 | 6.8659 | 17.1309 | 28.7965 | 9.2379 | 3.2413 | 2.7769 | 3.399 | 2.813 | 3.123
Dy-150 |  | 1.3642e-05 | 50800.6695 | 50800.6695 | 150 | 2.5427 | 2.7886 | 6.9997 | 11.2604 | 3.8089 | 1.3774 | 1.143 | 1.4074 | 1.1894 | 1.3831
Dy-151 |  | 3.4056e-05 | 20348.648 | 20348.648 | 151 | 5.562 | 5.7395 | 16.1479 | 25.6351 | 9.5437 | 3.1257 | 2.7709 | 3.2565 | 2.7965 | 3.1247
Dy-152 |  | 0.00027169 | 2550.7059 | 2550.7059 | 152 | 4.097 | 4.4021 | 11.6144 | 18.9596 | 5.2812 | 2.1961 | 1.7825 | 2.2922 | 1.9337 | 2.1634
Dy-153 |  | 0.00073059 | 948.5438 | 948.5438 | 153 | 7.901 | 8.8718 | 22.1244 | 37.2457 | 9.0996 | 4.1338 | 2.8226 | 4.0617 | 3.316 | 3.5972
Dy-154 |  | 3000000 | 2.31e-07 | 2.31e-07 | 154 | 0 | 0 | 0 | 0 | 0 | 0 | 0 | 0 | 0 | 0
Dy-155 |  | 0.0011301 | 613.2 | 613.2 | 155 | 5.0956 | 5.2433 | 13.7499 | 23.5663 | 6.6082 | 2.7203 | 2.1114 | 2.8671 | 2.2972 | 2.5933
Dy-157 |  | 0.00092922 | 745.7838 | 745.7838 | 157 | 4.2161 | 4.6284 | 11.4223 | 18.4504 | 5.1359 | 2.2524 | 1.6988 | 2.3307 | 1.9 | 2.2099
Dy-159 |  | 0.39562 | 1.7517 | 1.7517 | 159 | 2.8506 | 4.0663 | 10.0767 | 15.7485 | 2.0808 | 1.4556 | 0.54849 | 1.145 | 0.91108 | 0.89396
Dy-165 |  | 0.00026644 | 2600.9769 | 2600.9769 | 165 | 0.43648 | 0.35561 | 1.2373 | 1.9291 | 0.42475 | 0.22509 | 0.13702 | 0.21623 | 0.16613 | 0.18002
Dy-165m |  | 2.3916e-06 | 289769.9284 | 289769.9284 | 165 | 0.80727 | 1.0117 | 4.9126 | 4.5338 | 0.55834 | 0.54649 | 0.16585 | 0.35344 | 0.32396 | 0.31822
Dy-166 |  | 0.0093151 | 74.3956 | 74.3956 | 166 | 2.2288 | 2.0956 | 7.5809 | 10.6529 | 1.604 | 1.2046 | 0.48319 | 0.96249 | 0.75578 | 0.72881
Dy-167 |  | 1.1796e-05 | 58748.5161 | 58748.5161 | 167 | 3.0769 | 3.6712 | 8.2983 | 12.1066 | 6.5311 | 1.7264 | 1.8365 | 2.0514 | 1.7705 | 2.0762
Dy-168 |  | 1.6553e-05 | 41866.7586 | 41866.7586 | 168 | 3.2099 | 2.9105 | 8.5542 | 12.9783 | 5.2161 | 1.7898 | 1.5055 | 1.9565 | 1.6184 | 1.8589
Er-154 |  | 7.0967e-06 | 97651.689 | 97651.689 | 154 | 3.3126 | 4.4303 | 12.6753 | 19.7723 | 2.4408 | 1.8855 | 0.60965 | 1.3225 | 1.2072 | 1.1224
Er-156 |  | 3.71e-05 | 18679.0154 | 18679.0154 | 156 | 4.3811 | 5.8179 | 19.5043 | 24.3109 | 3.027 | 2.6247 | 0.81994 | 1.7993 | 1.6019 | 1.5211
Er-159 |  | 6.8493e-05 | 10117.8 | 10117.8 | 159 | 4.6927 | 4.1841 | 13.5551 | 21.7138 | 8.1641 | 2.5792 | 2.1843 | 2.7247 | 2.1762 | 2.5024
Er-161 |  | 0.00036644 | 1891.1776 | 1891.1776 | 161 | 5.0771 | 4.3711 | 15.207 | 24.1763 | 7.2824 | 2.7982 | 2.3061 | 2.8661 | 2.3161 | 2.5444
Er-163 |  | 0.00014269 | 4856.544 | 4856.544 | 163 | 2.3943 | 2.2836 | 7.5142 | 12.5768 | 1.9087 | 1.2479 | 0.49266 | 0.99347 | 0.73831 | 0.72539
Er-165 |  | 0.0011826 | 585.973 | 585.973 | 165 | 2.3213 | 2.2169 | 7.3686 | 12.1976 | 1.8444 | 1.2158 | 0.47477 | 0.962 | 0.71712 | 0.70363
Er-167m |  | 7.195e-08 | 9631753.1952 | 9631753.1952 | 167 | 1.6536 | 1.2817 | 5.1226 | 6.8452 | 1.654 | 0.95815 | 0.61225 | 0.98547 | 0.71886 | 0.85627
Er-169 |  | 0.025753 | 26.909 | 26.909 | 169 | 0.023728 | 0.036037 | 0.22658 | 0.18546 | 0.021296 | 0.019468 | 0.0030323 | 0.0092597 | 0.0098484 | 0.0089292
Er-171 |  | 0.00085799 | 807.7009 | 807.7009 | 171 | 4.1582 | 3.8895 | 10.9009 | 15.0134 | 5.4502 | 2.2882 | 1.8656 | 2.5444 | 2.0046 | 2.3907
Er-172 |  | 0.0056279 | 123.1375 | 123.1375 | 172 | 3.7883 | 3.4416 | 11.1172 | 15.9993 | 6.5005 | 2.0879 | 1.7703 | 2.1878 | 1.7761 | 2.0367
Er-173 |  | 2.7283e-06 | 254003.3473 | 254003.3473 | 173 | 6.2522 | 4.7519 | 16.2921 | 23.9089 | 7.9413 | 3.4182 | 2.7381 | 3.9285 | 2.8904 | 3.433
Es-249 |  | 0.00019444 | 3564 | 3564 | 249 | 4.7837 | 5.9879 | 17.6533 | 24.3556 | 5.7104 | 3.0275 | 1.8306 | 2.7629 | 2.3886 | 2.9794
Es-250 |  | 0.00098174 | 705.893 | 705.893 | 250 | 14.4675 | 22.5376 | 63.616 | 94.9352 | 14.7538 | 9.8172 | 4.9992 | 7.7398 | 7.1227 | 8.7325
Es-250m |  | 0.00025342 | 2734.5405 | 2734.5405 | 250 | 4.2578 | 5.5653 | 16.5332 | 23.1693 | 4.8037 | 2.7288 | 1.5462 | 2.3942 | 2.0748 | 2.5421
Es-251 |  | 0.0037671 | 183.96 | 183.96 | 251 | 4.1639 | 6.5779 | 19.9753 | 28.4675 | 3.1007 | 2.8495 | 1.0484 | 2.0895 | 1.8619 | 2.3326
Es-253 |  | 0.056082 | 12.3569 | 12.3569 | 253 | 0.086671 | 0.1963 | 0.61395 | 0.86569 | 0.070558 | 0.069238 | 0.016901 | 0.035738 | 0.038126 | 0.04654
Es-254 |  | 0.75534 | 0.91746 | 0.91746 | 254 | 3.1951 | 6.9979 | 23.4806 | 31.0063 | 2.5415 | 2.5653 | 0.57906 | 1.2934 | 1.3734 | 1.635
Es-254m |  | 0.0044863 | 154.4702 | 154.4702 | 254 | 2.145 | 3.2533 | 8.8875 | 12.6989 | 4.8687 | 1.4526 | 1.1581 | 1.3234 | 1.242 | 1.5376
Es-255 |  | 0.10904 | 6.3554 | 6.3554 | 255 | 0.0012584 | 0.0015526 | 0.0032588 | 0.0046449 | 0.0033055 | 0.00071541 | 0.00095693 | 0.00093341 | 0.00081391 | 0.00096004
Es-256 |  | 4.8326e-05 | 14340.189 | 14340.189 | 256 | 0.41926 | 0.99491 | 2.7917 | 4.2926 | 0.35778 | 0.32619 | 0.074822 | 0.16738 | 0.1948 | 0.22951
Eu-142 |  | 7.4201e-08 | 9339507.6923 | 9339507.6923 | 142 | 0.47977 | 0.66749 | 1.3146 | 2.3074 | 1.0705 | 0.26449 | 0.3172 | 0.31036 | 0.27757 | 0.31239
Eu-142m |  | 2.3269e-06 | 297825.6746 | 297825.6746 | 142 | 5.9045 | 8.3586 | 17.1223 | 25.223 | 17.5003 | 3.4945 | 4.663 | 4.3971 | 3.9777 | 4.5591
Eu-143 |  | 4.9277e-06 | 140633.5135 | 140633.5135 | 143 | 1.0714 | 1.9287 | 3.301 | 5.4361 | 1.5638 | 0.56176 | 0.46011 | 0.56433 | 0.50243 | 0.54023
Eu-144 |  | 3.2344e-07 | 2142592.9412 | 2142592.9412 | 144 | 0.47099 | 0.91658 | 1.4449 | 2.3894 | 0.64393 | 0.24887 | 0.21706 | 0.24929 | 0.22671 | 0.24455
Eu-145 |  | 0.016247 | 42.6551 | 42.6551 | 145 | 4.104 | 6.8582 | 12.2367 | 20.9122 | 7.09 | 2.1908 | 2.0407 | 2.3182 | 2.0723 | 2.2665
Eu-146 |  | 0.01263 | 54.8688 | 54.8688 | 146 | 6.3781 | 8.324 | 17.6372 | 31.1093 | 16.9387 | 3.5468 | 4.1728 | 4.2426 | 3.6927 | 4.3554
Eu-147 |  | 0.066027 | 10.4956 | 10.4956 | 147 | 4.6441 | 7.6276 | 14.9411 | 23.1805 | 5.5017 | 2.3944 | 1.5104 | 2.3867 | 1.9985 | 2.2095
Eu-148 |  | 0.14932 | 4.6412 | 4.6412 | 148 | 7.3546 | 9.2988 | 19.7114 | 33.1203 | 20.58 | 4.119 | 4.8042 | 4.9459 | 4.5172 | 5.264
Eu-149 |  | 0.25507 | 2.7169 | 2.7169 | 149 | 2.6568 | 5.6344 | 11.6808 | 15.3439 | 1.9864 | 1.4244 | 0.53006 | 1.0734 | 1.015 | 1.0096
Eu-150 |  | 36.9 | 0.01878 | 0.01878 | 150 | 7.0982 | 8.5516 | 17.6289 | 29.1626 | 16.0095 | 3.9368 | 4.2964 | 4.6491 | 4.2127 | 4.9474
Eu-150m |  | 0.0014612 | 474.2719 | 474.2719 | 150 | 0.37145 | 0.63802 | 1.2195 | 1.8083 | 0.51145 | 0.19536 | 0.14614 | 0.19477 | 0.17416 | 0.19577
Eu-152 |  | 13.537 | 0.051193 | 0.051193 | 152 | 4.9957 | 6.9419 | 13.3819 | 22.8352 | 8.3657 | 2.6769 | 2.3756 | 2.9452 | 2.5256 | 2.861
Eu-152m |  | 0.001063 | 651.9481 | 651.9481 | 152 | 1.4242 | 2.2524 | 4.2175 | 7.0283 | 2.1599 | 0.75314 | 0.62877 | 0.79406 | 0.68989 | 0.75625
Eu-152n |  | 0.00018265 | 3794.175 | 3794.175 | 152 | 3.0964 | 3.0892 | 9.7323 | 11.848 | 2.3226 | 1.6759 | 0.77523 | 1.4855 | 1.2254 | 1.2486
Eu-154 |  | 8.593 | 0.080647 | 0.080647 | 154 | 3.8007 | 3.984 | 10.7626 | 15.8505 | 8.1607 | 2.1027 | 2.1934 | 2.5447 | 2.088 | 2.429
Eu-154m |  | 8.7519e-05 | 7918.2783 | 7918.2783 | 154 | 3.7136 | 4.5843 | 13.9244 | 16.7207 | 2.4541 | 2.0844 | 0.77125 | 1.6265 | 1.4567 | 1.4027
Eu-155 |  | 4.7611 | 0.14555 | 0.14555 | 155 | 2.1267 | 1.8534 | 5.3755 | 7.6796 | 1.7029 | 1.036 | 0.57284 | 1.055 | 0.81861 | 0.86714
Eu-156 |  | 0.041616 | 16.6521 | 16.6521 | 156 | 2.2084 | 2.6248 | 6.2665 | 9.4496 | 5.511 | 1.2454 | 1.5083 | 1.5005 | 1.2866 | 1.4541
Eu-157 |  | 0.0017329 | 399.913 | 399.913 | 157 | 3.755 | 4.2606 | 11.2943 | 17.0464 | 4.3721 | 2.0044 | 1.2779 | 1.8633 | 1.6045 | 1.7058
Eu-158 |  | 8.7329e-05 | 7935.5294 | 7935.5294 | 158 | 3.0397 | 3.6249 | 8.7102 | 13.1889 | 6.666 | 1.7184 | 1.9572 | 2.0125 | 1.7214 | 1.9056
Eu-159 |  | 3.4437e-05 | 20123.8011 | 20123.8011 | 159 | 4.3943 | 5.4456 | 12.4859 | 20.6634 | 4.1992 | 2.1963 | 1.2558 | 2.0647 | 1.6832 | 1.7328
F-17 |  | 2.045e-06 | 338881.1909 | 338881.1909 | 17 | 0.00054283 | 0.00081878 | 0.0015607 | 0.0023705 | 0.0016025 | 0.00031486 | 0.00049667 | 0.00043445 | 0.00037916 | 0.00043592
F-18 |  | 0.00020885 | 3318.2181 | 3318.2181 | 18 | 0 | 0 | 0 | 0 | 0 | 0 | 0 | 0 | 0 | 0
Fe-52 |  | 0.00094463 | 733.6169 | 733.6169 | 52 | 2.5551 | 2.1225 | 8.4108 | 8.3016 | 4.4919 | 1.4405 | 1.1719 | 1.6963 | 1.2818 | 1.5086
Fe-53 |  | 1.6191e-05 | 42801.5041 | 42801.5041 | 53 | 0.74849 | 0.96097 | 1.796 | 2.3232 | 1.9105 | 0.44043 | 0.57729 | 0.56908 | 0.49564 | 0.63238
Fe-53m |  | 4.8059e-06 | 144196.6746 | 144196.6746 | 53 | 4.571 | 7.5794 | 13.0903 | 19.6223 | 15.1949 | 2.667 | 3.9797 | 3.6067 | 3.0636 | 3.6348
Fe-55 |  | 2.737 | 0.2532 | 0.2532 | 55 | 0.68172 | 1.038 | 6.5301 | 5.3417 | 0.61339 | 0.56008 | 0.086667 | 0.26561 | 0.28305 | 0.25644
Fe-59 |  | 0.1219 | 5.6848 | 5.6848 | 59 | 1.7037 | 2.6052 | 4.9674 | 7.2973 | 5.444 | 0.98803 | 1.3957 | 1.3202 | 1.0985 | 1.2775
Fe-60 |  | 1500000 | 4.62e-07 | 4.62e-07 | 60 | 0 | 0 | 0 | 0 | 0 | 0 | 0 | 0 | 0 | 0
Fe-61 |  | 1.1377e-05 | 60909.8328 | 60909.8328 | 61 | 2.3418 | 3.3642 | 6.2894 | 9.0154 | 6.5136 | 1.3439 | 1.8576 | 1.7939 | 1.5044 | 1.7721
Fe-62 |  | 2.1563e-06 | 321388.9412 | 321388.9412 | 62 | 1.5782 | 3.0383 | 3.9758 | 5.7963 | 5.6701 | 0.92793 | 1.3647 | 1.2405 | 1.3674 | 1.4604
Fm-251 |  | 0.00060502 | 1145.4113 | 1145.4113 | 251 | 3.7278 | 5.0674 | 15.8221 | 22.0788 | 3.1945 | 2.4502 | 1.0367 | 1.9664 | 1.7353 | 2.0985
Fm-252 |  | 0.0028984 | 239.0973 | 239.0973 | 252 | 0.22066 | 0.52392 | 1.5099 | 2.3249 | 0.1856 | 0.17523 | 0.041647 | 0.089576 | 0.099781 | 0.12266
Fm-253 |  | 0.0082192 | 84.315 | 84.315 | 253 | 3.4796 | 6.2884 | 18.9363 | 27.6214 | 2.7231 | 2.4926 | 0.80791 | 1.6474 | 1.5894 | 1.9543
Fm-254 |  | 0.00036986 | 1873.6667 | 1873.6667 | 254 | 0.23527 | 0.5386 | 1.539 | 2.3704 | 0.19737 | 0.18402 | 0.051594 | 0.099732 | 0.10886 | 0.13341
Fm-255 |  | 0.0022911 | 302.4753 | 302.4753 | 255 | 2.4912 | 5.6934 | 17.6903 | 25.2047 | 2.0152 | 1.99 | 0.46336 | 1.0143 | 1.0926 | 1.3458
Fm-256 |  | 0.00029985 | 2311.1726 | 2311.1726 | 256 | 23.0452 | 28.4274 | 59.8228 | 85.3036 | 60.5559 | 13.1149 | 17.5149 | 17.0935 | 14.9098 | 17.5929
Fm-257 |  | 0.27534 | 2.5169 | 2.5169 | 257 | 4.0001 | 6.0812 | 17.6394 | 26.1422 | 3.2143 | 2.6818 | 1.1429 | 2.0738 | 1.8563 | 2.2881
Fr-212 |  | 3.8052e-05 | 18212.04 | 18212.04 | 212 | 5.6508 | 6.2152 | 19.5119 | 21.5683 | 8.3689 | 3.4999 | 2.5089 | 3.3234 | 2.7452 | 3.1486
Fr-219 |  | 6.342e-10 | 1092722400 | 1092722400 | 219 | 0.024391 | 0.027327 | 0.0635 | 0.072835 | 0.045853 | 0.014235 | 0.014057 | 0.016281 | 0.014172 | 0.016741
Fr-220 |  | 8.6885e-07 | 797607.5912 | 797607.5912 | 220 | 0.58744 | 0.91242 | 3.4283 | 3.374 | 0.37915 | 0.40774 | 0.14085 | 0.26669 | 0.22904 | 0.24908
Fr-221 | SE | 9.3227e-06 | 74334.8571 | 74334.8571 | 221 | 0.39892 | 0.36749 | 1.1184 | 1.4156 | 0.49611 | 0.23505 | 0.1801 | 0.25662 | 0.19589 | 0.23878
Fr-222 |  | 2.7017e-05 | 25650.7606 | 25650.7606 | 222 | 2.7858 | 3.559 | 11.0276 | 13.1535 | 2.7703 | 1.8275 | 1.0341 | 1.644 | 1.2773 | 1.6294
Fr-223 |  | 4.1857e-05 | 16556.4 | 16556.4 | 223 | 2.4876 | 3.1369 | 11.0202 | 12.8775 | 1.6899 | 1.5498 | 0.62943 | 1.123 | 0.8764 | 0.99822
Fr-224 |  | 6.3356e-06 | 109381.6216 | 109381.6216 | 224 | 2.6326 | 2.7137 | 8.337 | 10.1361 | 4.0229 | 1.6224 | 1.3203 | 1.7069 | 1.3708 | 1.6785
Fr-227 |  | 4.6994e-06 | 147465.9109 | 147465.9109 | 227 | 4.6424 | 4.4183 | 14.009 | 17.7635 | 6.2056 | 2.6421 | 1.8769 | 2.6406 | 2.1847 | 2.5183
Ga-64 |  | 4.9981e-06 | 138652.7598 | 138652.7598 | 64 | 2.3413 | 3.3952 | 6.4717 | 9.3702 | 6.623 | 1.3652 | 2.0761 | 1.7784 | 1.5562 | 1.7692
Ga-65 |  | 2.8919e-05 | 23963.2105 | 23963.2105 | 65 | 2.9898 | 2.2014 | 9.8263 | 10.5448 | 3.2024 | 1.7318 | 1 | 1.6928 | 1.355 | 1.5176
Ga-66 |  | 0.0010833 | 639.6923 | 639.6923 | 66 | 2.1666 | 2.3845 | 8.0802 | 9.3435 | 4.6523 | 1.424 | 1.458 | 1.3978 | 1.2803 | 1.3822
Ga-67 |  | 0.0089348 | 77.5619 | 77.5619 | 67 | 3.9295 | 4.1209 | 21.6451 | 19.0849 | 3.3787 | 2.6248 | 1.1531 | 2.0481 | 1.7843 | 1.9064
Ga-68 |  | 0.00012882 | 5379.424 | 5379.424 | 68 | 0.22295 | 0.29242 | 1.6584 | 1.4023 | 0.2502 | 0.17114 | 0.071202 | 0.11067 | 0.10783 | 0.10701
Ga-70 |  | 4.0221e-05 | 17229.9338 | 17229.9338 | 70 | 0.023963 | 0.026361 | 0.089517 | 0.096294 | 0.0418 | 0.015279 | 0.013306 | 0.01568 | 0.013181 | 0.014735
Ga-72 |  | 0.0016096 | 430.5447 | 430.5447 | 72 | 3.5041 | 5.1441 | 9.7624 | 14.6528 | 10.9764 | 2.0395 | 3.1898 | 2.7517 | 2.4303 | 2.8247
Ga-73 |  | 0.00055479 | 1249.1111 | 1249.1111 | 73 | 4.2519 | 4.8354 | 24.1105 | 21.028 | 5.1096 | 2.9652 | 1.6732 | 2.3789 | 2.1691 | 2.4002
Ga-74 |  | 1.5449e-05 | 44857.2414 | 44857.2414 | 74 | 3.8629 | 5.9699 | 10.3624 | 15.1021 | 13.5349 | 2.2597 | 3.4294 | 3.015 | 2.7183 | 3.2054
Gd-142 |  | 2.226e-06 | 311316.9231 | 311316.9231 | 142 | 2.3259 | 3.0158 | 6.3875 | 10.7473 | 3.891 | 1.2449 | 1.1015 | 1.3536 | 1.1634 | 1.3125
Gd-143m |  | 3.4881e-06 | 198676.8 | 198676.8 | 143 | 5.7934 | 6.9111 | 15.4698 | 26.1089 | 10.7493 | 3.1519 | 3.1747 | 3.5873 | 3.1147 | 3.5718
Gd-144 |  | 8.5046e-06 | 81485.6376 | 81485.6376 | 144 | 1.7738 | 3.0183 | 5.8235 | 9.1676 | 2.3393 | 0.92788 | 0.66447 | 0.8838 | 0.77702 | 0.83582
Gd-145 |  | 4.376e-05 | 15836.5565 | 15836.5565 | 145 | 3.3924 | 5.1192 | 8.9607 | 15.7797 | 5.9613 | 1.8383 | 1.9563 | 1.9941 | 1.7782 | 1.9419
Gd-145m |  | 2.6953e-06 | 257111.1529 | 257111.1529 | 145 | 2.2338 | 2.6292 | 7.3977 | 10.9105 | 5.5035 | 1.3842 | 1.4109 | 1.4783 | 1.3219 | 1.5307
Gd-146 |  | 0.13225 | 5.2402 | 5.2402 | 146 | 8.3963 | 11.8233 | 26.0701 | 38.3466 | 6.8599 | 4.1959 | 2.1186 | 4.0481 | 3.2609 | 3.5391
Gd-147 |  | 0.0043493 | 159.3354 | 159.3354 | 147 | 6.882 | 8.0364 | 17.9712 | 30.6562 | 12.697 | 3.7513 | 3.7395 | 4.2979 | 3.6643 | 4.2603
Gd-148 |  | 74.6 | 0.0092895 | 0.0092895 | 148 | 0 | 0 | 0 | 0 | 0 | 0 | 0 | 0 | 0 | 0
Gd-149 |  | 0.025425 | 27.257 | 27.257 | 149 | 5.7249 | 7.4834 | 16.7488 | 25.4948 | 7.2678 | 2.9958 | 2.255 | 3.1434 | 2.654 | 2.977
Gd-150 |  | 1790000 | 3.8715e-07 | 3.8715e-07 | 150 | 0 | 0 | 0 | 0 | 0 | 0 | 0 | 0 | 0 | 0
Gd-151 |  | 0.33973 | 2.0399 | 2.0399 | 151 | 3.1096 | 5.4959 | 12.8938 | 17.0917 | 2.2121 | 1.6944 | 0.66308 | 1.3138 | 1.1689 | 1.1795
Gd-152 |  | 108000000000000 | 6.4167e-15 | 6.4167e-15 | 152 | 0 | 0 | 0 | 0 | 0 | 0 | 0 | 0 | 0 | 0
Gd-153 |  | 0.65863 | 1.0522 | 1.0522 | 153 | 4.7969 | 7.7644 | 16.0453 | 23.4041 | 3.4513 | 2.3503 | 1.0568 | 2.0949 | 1.7338 | 1.8192
Gd-159 |  | 0.0021095 | 328.5178 | 328.5178 | 159 | 0.81894 | 0.94732 | 2.3544 | 3.8717 | 0.8697 | 0.42713 | 0.27828 | 0.40788 | 0.33212 | 0.36724
Gd-162 |  | 1.5982e-05 | 43362 | 43362 | 162 | 1.9442 | 2.4335 | 5.2981 | 6.4956 | 4.9367 | 1.1669 | 1.3739 | 1.374 | 1.2964 | 1.5426
Ge-66 |  | 0.00025799 | 2686.1416 | 2686.1416 | 66 | 4.7997 | 5.5355 | 21.7029 | 21.1513 | 6.0312 | 3.0744 | 1.8137 | 2.6101 | 2.3553 | 2.5722
Ge-67 |  | 3.5959e-05 | 19272 | 19272 | 67 | 2.5173 | 2.3726 | 6.7244 | 7.4062 | 4.6571 | 1.3928 | 1.3882 | 1.7502 | 1.3542 | 1.5981
Ge-68 |  | 0.74233 | 0.93355 | 0.93355 | 68 | 1.6733 | 2.5602 | 16.0036 | 13.1053 | 1.5024 | 1.3752 | 0.21383 | 0.65188 | 0.69355 | 0.62955
Ge-69 |  | 0.0044578 | 155.4592 | 155.4592 | 69 | 2.4631 | 2.8156 | 13.8825 | 12.2182 | 4.3753 | 1.7598 | 1.1743 | 1.4336 | 1.3446 | 1.4259
Ge-71 |  | 0.031315 | 22.1299 | 22.1299 | 71 | 1.6971 | 2.5967 | 16.2316 | 13.2921 | 1.5238 | 1.3948 | 0.21688 | 0.66117 | 0.70343 | 0.63852
Ge-75 |  | 0.0001575 | 4400.1063 | 4400.1063 | 75 | 0.25119 | 0.34304 | 0.63142 | 0.83766 | 0.52428 | 0.14224 | 0.17704 | 0.18952 | 0.16124 | 0.19662
Ge-77 |  | 0.00129 | 537.2283 | 537.2283 | 77 | 4.1973 | 5.2463 | 10.3566 | 14.587 | 10.1295 | 2.4136 | 3.0266 | 3.2184 | 2.6777 | 3.3046
Ge-78 |  | 0.00016743 | 4139.1 | 4139.1 | 78 | 1.8511 | 2.6823 | 4.4234 | 5.8802 | 3.9621 | 1.051 | 1.3457 | 1.4149 | 1.2132 | 1.4976
H-3 |  | 12.32 | 0.05625 | 0.05625 | 3 | 0 | 0 | 0 | 0 | 0 | 0 | 0 | 0 | 0 | 0
Hf-167 |  | 3.9003e-06 | 177678.439 | 177678.439 | 167 | 2.984 | 2.7275 | 7.9229 | 11.143 | 3.5598 | 1.6314 | 1.1967 | 1.689 | 1.3407 | 1.5268
Hf-169 |  | 6.1644e-06 | 112420 | 112420 | 169 | 4.3326 | 4.4022 | 12.6391 | 16.838 | 6.608 | 2.384 | 1.8761 | 2.3999 | 2.1897 | 2.2566
Hf-170 |  | 0.0018276 | 379.1805 | 379.1805 | 170 | 6.5248 | 4.8042 | 22.3345 | 26.4462 | 6.9009 | 3.6561 | 2.1509 | 3.4002 | 2.7339 | 2.9054
Hf-172 |  | 1.87 | 0.37059 | 0.37059 | 172 | 6.1555 | 5.6707 | 27.0014 | 29.0473 | 4.1344 | 3.5928 | 1.2397 | 2.6657 | 2.2543 | 2.1432
Hf-173 |  | 0.0026941 | 257.2322 | 257.2322 | 173 | 7.2632 | 5.1819 | 20.2854 | 26.4362 | 7.1106 | 3.874 | 2.3697 | 4.0303 | 3.0722 | 3.4402
Hf-174 |  | 2000000000000000 | 3.465e-16 | 3.465e-16 | 174 | 0 | 0 | 0 | 0 | 0 | 0 | 0 | 0 | 0 | 0
Hf-175 |  | 0.19178 | 3.6135 | 3.6135 | 175 | 4.7457 | 4.0056 | 13.4356 | 18.4927 | 5.2082 | 2.6054 | 1.8003 | 2.5574 | 2.0551 | 2.2797
Hf-177m |  | 9.7793e-05 | 7086.3969 | 7086.3969 | 177 | 23.1011 | 22.173 | 60.2522 | 80.7811 | 33.0422 | 13.0059 | 11.0221 | 14.5973 | 11.7163 | 13.8562
Hf-178m |  | 31 | 0.022355 | 0.022355 | 178 | 15.8338 | 16.9177 | 41.6665 | 53.4139 | 29.2323 | 9.0459 | 8.5989 | 10.4031 | 8.9359 | 10.3515
Hf-179m |  | 0.06863 | 10.0976 | 10.0976 | 179 | 10.148 | 8.9748 | 29.7762 | 36.1943 | 13.4958 | 5.7697 | 4.3605 | 6.0086 | 4.9865 | 5.6157
Hf-180m |  | 0.00062785 | 1103.76 | 1103.76 | 180 | 8.446 | 8.5414 | 21.9069 | 28.9725 | 13.2678 | 4.7479 | 4.226 | 5.3316 | 4.4613 | 5.1765
Hf-181 |  | 0.11614 | 5.9671 | 5.9671 | 181 | 4.1293 | 4.2682 | 11.539 | 13.644 | 7.1524 | 2.3519 | 1.9895 | 2.5853 | 2.3232 | 2.5537
Hf-182 |  | 9000000 | 7.7e-08 | 7.7e-08 | 182 | 2.2694 | 2.6705 | 6.0403 | 7.7318 | 3.7457 | 1.2698 | 1.2999 | 1.52 | 1.2847 | 1.5054
Hf-182m |  | 0.00011701 | 5922.6146 | 5922.6146 | 182 | 7.7216 | 7.0737 | 21.9381 | 28.4672 | 10.7786 | 4.3448 | 3.4222 | 4.5428 | 3.7991 | 4.2175
Hf-183 |  | 0.0001218 | 5689.4845 | 5689.4845 | 183 | 3.6468 | 3.617 | 9.8276 | 13.1178 | 6.548 | 1.9185 | 1.9767 | 2.2396 | 1.9417 | 2.062
Hf-184 |  | 0.00047032 | 1473.466 | 1473.466 | 184 | 5.6675 | 6.1306 | 29.5187 | 26.7531 | 4.8472 | 3.6953 | 1.5977 | 2.8873 | 2.5076 | 2.6522
Hg-194 |  | 440 | 0.001575 | 0.001575 | 194 | 0.93951 | 1.6447 | 8.5677 | 7.3062 | 0.79094 | 0.77979 | 0.13825 | 0.36541 | 0.37076 | 0.35859
Hg-205 |  | 9.8935e-06 | 70046.3077 | 70046.3077 | 205 | 0.075734 | 0.060891 | 0.18998 | 0.27366 | 0.084505 | 0.043051 | 0.030963 | 0.048675 | 0.035185 | 0.042671
Hg-206 | SE | 1.5506e-05 | 44692.1227 | 44692.1227 | 206 | 1.0164 | 1.1233 | 2.5585 | 3.128 | 1.6451 | 0.58109 | 0.5392 | 0.66091 | 0.55212 | 0.65398
Hg-207 |  | 5.5175e-06 | 125600.2759 | 125600.2759 | 207 | 5.0302 | 6.3287 | 13.155 | 17.2385 | 10.8496 | 2.9067 | 3.6064 | 3.5499 | 3.0542 | 3.5587
Ho-150 |  | 2.4353e-06 | 284563.125 | 284563.125 | 150 | 2.5909 | 3.4389 | 7.53 | 11.8966 | 7.438 | 1.4803 | 2.0627 | 1.9209 | 1.6742 | 1.9506
Ho-153 |  | 3.8242e-06 | 181214.3284 | 181214.3284 | 153 | 3.9568 | 3.8183 | 10.4299 | 16.5492 | 6.2894 | 2.1362 | 1.9425 | 2.3833 | 1.9571 | 2.2648
Ho-153m |  | 1.7694e-05 | 39165.6774 | 39165.6774 | 153 | 4.7922 | 4.1802 | 12.8972 | 19.7407 | 6.8951 | 2.5852 | 2.1349 | 2.7938 | 2.2768 | 2.6061
Ho-154 |  | 2.2374e-05 | 30972.8571 | 30972.8571 | 154 | 4.3428 | 5.1823 | 10.8655 | 16.3554 | 9.6352 | 2.4476 | 2.8489 | 3.0095 | 2.5691 | 3.0918
Ho-154m |  | 5.898e-06 | 117497.0323 | 117497.0323 | 154 | 8.2004 | 10.4999 | 20.8597 | 29.4729 | 20.0543 | 4.661 | 5.6361 | 5.7768 | 5.1982 | 6.1505
Ho-155 |  | 9.1324e-05 | 7588.35 | 7588.35 | 155 | 4.4808 | 4.5519 | 13.0334 | 20.744 | 4.8221 | 2.4347 | 1.5717 | 2.3335 | 1.8871 | 2.0683
Ho-156 |  | 0.00010654 | 6504.3 | 6504.3 | 156 | 6.7175 | 6.2879 | 18.3204 | 27.3876 | 11.5034 | 3.6794 | 3.5528 | 4.2336 | 3.4761 | 4.0102
Ho-157 |  | 2.3973e-05 | 28908 | 28908 | 157 | 6.7928 | 6.6197 | 19.0467 | 31.3703 | 7.1917 | 3.6114 | 2.3631 | 3.5004 | 2.7913 | 3.0577
Ho-159 |  | 6.2881e-05 | 11020.9017 | 11020.9017 | 159 | 7.6397 | 6.9136 | 21.2661 | 33.9239 | 6.9621 | 3.9854 | 2.3151 | 3.9157 | 3.0106 | 3.3174
Ho-160 |  | 4.8706e-05 | 14228.1563 | 14228.1562 | 160 | 7.0848 | 6.9007 | 20.406 | 32.7984 | 12.9573 | 3.9117 | 3.712 | 4.2929 | 3.5269 | 3.9805
Ho-161 |  | 0.00028311 | 2447.8548 | 2447.8548 | 161 | 3.6825 | 5.0455 | 13.316 | 21.2766 | 2.6178 | 2.0554 | 0.69959 | 1.491 | 1.3389 | 1.2718
Ho-162 |  | 2.8539e-05 | 24282.72 | 24282.72 | 162 | 3.1349 | 3.5253 | 10.3814 | 16.1352 | 2.3935 | 1.6537 | 0.69538 | 1.3362 | 1.0496 | 1.0329
Ho-162m |  | 0.00012747 | 5436.4299 | 5436.4299 | 162 | 5.2085 | 5.2278 | 17.0534 | 24.6971 | 5.3811 | 2.9404 | 1.7229 | 2.6542 | 2.1355 | 2.2762
Ho-163 |  | 4570 | 0.00015164 | 0.00015164 | 163 | 0.027352 | 0.041647 | 0.262 | 0.21432 | 0.02461 | 0.022471 | 0.0034772 | 0.010657 | 0.011357 | 0.010289
Ho-164 |  | 5.5175e-05 | 12560.0276 | 12560.0276 | 164 | 1.8025 | 2.0201 | 6.113 | 9.3812 | 1.3318 | 0.95155 | 0.36347 | 0.74711 | 0.58244 | 0.56975
Ho-164m |  | 7.2298e-05 | 9585.2842 | 9585.2842 | 164 | 3.6372 | 4.2819 | 16.8258 | 19.3053 | 2.5662 | 2.1711 | 0.66542 | 1.4816 | 1.2526 | 1.1902
Ho-166 |  | 0.0030594 | 226.5179 | 226.5179 | 166 | 0.70269 | 0.62983 | 3.0521 | 3.0933 | 0.49665 | 0.41098 | 0.16084 | 0.31413 | 0.25726 | 0.24321
Ho-166m |  | 1200 | 0.0005775 | 0.0005775 | 166 | 7.1415 | 7.4385 | 19.1462 | 27.935 | 14.5805 | 4.065 | 4.3854 | 4.9131 | 4.0345 | 4.748
Ho-167 |  | 0.00035388 | 1958.2839 | 1958.2839 | 167 | 2.7739 | 3.0053 | 6.7821 | 9.5275 | 4.7187 | 1.5597 | 1.5451 | 1.8299 | 1.5006 | 1.8329
Ho-168 |  | 5.6887e-06 | 121819.6656 | 121819.6656 | 168 | 2.705 | 2.9062 | 8.1078 | 11.7692 | 6.1161 | 1.5696 | 1.7921 | 1.8465 | 1.5715 | 1.7874
Ho-168m |  | 4.1857e-06 | 165564 | 165564 | 168 | 0.77471 | 0.96449 | 4.9726 | 4.5599 | 0.51202 | 0.52645 | 0.12918 | 0.31384 | 0.2832 | 0.26551
Ho-170 |  | 5.2511e-06 | 131971.3043 | 131971.3043 | 170 | 6.6202 | 6.719 | 18.8829 | 26.9747 | 11.8852 | 3.7268 | 3.7863 | 4.2879 | 3.5182 | 3.9748
I-118 |  | 2.6065e-05 | 26586.9197 | 26586.9197 | 118 | 2.3498 | 3.8325 | 6.7638 | 10.2784 | 8.5172 | 4.0347 | 5.5907 | 5.3311 | 4.7163 | 5.7172
I-122 |  | 6.9064e-06 | 100341.8182 | 100341.8182 | 122 | 0.73654 | 1.2419 | 2.6989 | 4.5476 | 1.5908 | 0.44195 | 0.37146 | 0.4246 | 0.47095 | 0.48783
I-130m |  | 1.6819e-05 | 41203.7104 | 41203.7104 | 130 | 0.78201 | 1.3772 | 2.9999 | 4.8128 | 1.2909 | 0.49162 | 0.31048 | 0.40629 | 0.47326 | 0.46398
I-134m |  | 6.8493e-06 | 101178 | 101178 | 134 | 3.6258 | 6.0939 | 12.3108 | 21.6294 | 4.5459 | 2.0787 | 1.4706 | 1.9557 | 2.0372 | 2.1184
In-103 |  | 1.9026e-06 | 364240.8 | 364240.8 | 103 | 3.8374 | 4.481 | 10.0401 | 15.5484 | 9.1279 | 2.2123 | 2.7405 | 2.8426 | 2.3696 | 2.8377
In-105 |  | 9.6461e-06 | 71842.3669 | 71842.3669 | 105 | 3.7397 | 3.8375 | 11.3298 | 16.4593 | 7.8777 | 2.1543 | 2.1931 | 2.5454 | 2.2252 | 2.6042
In-106 |  | 1.1796e-05 | 58748.5161 | 58748.5161 | 106 | 5.9025 | 9.714 | 17.2188 | 26.2464 | 19.1611 | 3.4817 | 4.9079 | 4.5735 | 4.0246 | 4.7956
In-106m |  | 9.8935e-06 | 70046.3077 | 70046.3077 | 106 | 2.6841 | 4.5756 | 7.7493 | 11.9937 | 9.3381 | 1.5907 | 2.2677 | 2.0559 | 1.7899 | 2.2008
In-107 |  | 6.1644e-05 | 11242 | 11242 | 107 | 3.5946 | 4.5337 | 11.4602 | 18.4174 | 6.5434 | 2.1651 | 2.0013 | 2.3297 | 2.1468 | 2.4781
In-108 |  | 0.00011035 | 6280.0138 | 6280.0138 | 108 | 8.2408 | 11.843 | 25.8128 | 39.8556 | 22.9236 | 4.9062 | 6.1792 | 6.0026 | 5.3581 | 6.3171
In-108m |  | 7.5342e-05 | 9198 | 9198 | 108 | 3.1204 | 4.435 | 10.2454 | 16.2018 | 8.891 | 1.8917 | 2.2706 | 2.1476 | 1.9912 | 2.3494
In-109 |  | 0.00047945 | 1445.4 | 1445.4 | 109 | 4.0577 | 5.5872 | 13.6334 | 23.2128 | 5.7831 | 2.4503 | 1.7757 | 2.4575 | 2.221 | 2.5825
In-109m |  | 2.5495e-06 | 271821.4925 | 271821.4925 | 109 | 1.5396 | 3.018 | 4.5816 | 7.3155 | 6.1804 | 0.91739 | 1.2875 | 1.2234 | 1.0366 | 1.3328
In-110 |  | 0.00055936 | 1238.9143 | 1238.9143 | 110 | 7.6728 | 11.43 | 25.4892 | 40.3634 | 21.9692 | 4.6317 | 5.6959 | 5.4961 | 5.036 | 5.8912
In-110m |  | 0.00013147 | 5271.2127 | 5271.2127 | 110 | 2.3356 | 3.6351 | 8.0314 | 13.0195 | 7.3209 | 1.4295 | 1.6459 | 1.6349 | 1.5024 | 1.8205
In-111 |  | 0.0076841 | 90.1861 | 90.1861 | 111 | 5.5901 | 6.9879 | 17.8181 | 27.8317 | 7.4524 | 3.2826 | 2.5761 | 3.4315 | 3.1182 | 3.5548
In-111m |  | 1.465e-05 | 47304 | 47304 | 111 | 1.563 | 2.5473 | 4.5643 | 6.3297 | 5.2913 | 0.93377 | 1.2143 | 1.1573 | 1.2259 | 1.3499
In-112 |  | 2.8482e-05 | 24331.3828 | 24331.3828 | 112 | 0.6315 | 1.4664 | 3.1054 | 6.3682 | 0.69018 | 0.41976 | 0.16909 | 0.27411 | 0.34737 | 0.35697
In-112m |  | 3.9117e-05 | 17715.9922 | 17715.9922 | 112 | 1.5227 | 3.3057 | 6.9378 | 15.1299 | 1.3481 | 0.95758 | 0.32469 | 0.63588 | 0.80133 | 0.75931
In-113m |  | 0.00018926 | 3661.6684 | 3661.6684 | 113 | 1.6117 | 2.2891 | 5.4381 | 9.0261 | 3.2369 | 0.98033 | 0.94404 | 1.0172 | 1.0104 | 1.1868
In-114 |  | 2.2799e-06 | 303956.1613 | 303956.1613 | 114 | 0.010974 | 0.022195 | 0.050392 | 0.094384 | 0.016214 | 0.0071367 | 0.0040053 | 0.0053896 | 0.0063185 | 0.0065691
In-114m |  | 0.13564 | 5.109 | 5.109 | 114 | 1.2516 | 2.331 | 5.1465 | 10.4296 | 1.2544 | 0.78416 | 0.37615 | 0.62055 | 0.67348 | 0.69738
In-115 |  | 441000000000000 | 1.5714e-15 | 1.5714e-15 | 115 | 0 | 0 | 0 | 0 | 0 | 0 | 0 | 0 | 0 | 0
In-115m |  | 0.0005121 | 1353.2501 | 1353.2501 | 115 | 1.5414 | 2.4937 | 5.436 | 10.4963 | 2.2246 | 0.94399 | 0.69839 | 0.88725 | 0.91555 | 1.031
In-116m |  | 0.00010352 | 6694.3724 | 6694.3724 | 116 | 3.4872 | 4.9453 | 10.0022 | 14.2352 | 10.9772 | 2.0259 | 2.9099 | 2.6835 | 2.3126 | 2.6979
In-117 |  | 8.2192e-05 | 8431.5 | 8431.5 | 117 | 3.7982 | 4.6946 | 8.6744 | 11.9986 | 8.5356 | 2.1086 | 2.3975 | 2.6985 | 2.4001 | 2.7364
In-117m |  | 0.00022108 | 3134.6024 | 3134.6024 | 117 | 1.1587 | 1.5945 | 3.5885 | 6.7402 | 1.6748 | 0.67893 | 0.49326 | 0.67654 | 0.64796 | 0.7195
In-118 |  | 1.5855e-07 | 4370889.6 | 4370889.6 | 118 | 0.10655 | 0.15495 | 0.32117 | 0.46626 | 0.37984 | 0.062143 | 0.089494 | 0.083069 | 0.071758 | 0.082643
In-118m |  | 8.3029e-06 | 83464.8946 | 83464.8946 | 118 | 4.3547 | 7.0625 | 12.6679 | 18.7987 | 14.7539 | 2.5397 | 3.6927 | 3.422 | 2.8962 | 3.4165
In-119 |  | 4.5662e-06 | 151767 | 151767 | 119 | 1.991 | 2.6388 | 6.8816 | 10.6736 | 5.4347 | 1.2146 | 1.5199 | 1.4285 | 1.3353 | 1.5256
In-119m |  | 3.4247e-05 | 20235.6 | 20235.6 | 119 | 0.32534 | 0.57202 | 1.394 | 2.4895 | 0.45336 | 0.21161 | 0.12701 | 0.16851 | 0.18348 | 0.1906
In-121 |  | 7.325e-07 | 946080 | 946080 | 121 | 1.7912 | 2.8611 | 5.0532 | 7.5387 | 5.098 | 1.0374 | 1.5529 | 1.4052 | 1.2098 | 1.4007
In-121m |  | 7.382e-06 | 93876.4948 | 93876.4948 | 121 | 1.3778 | 2.3581 | 5.4967 | 10.9516 | 1.0702 | 0.75546 | 0.27587 | 0.54752 | 0.63726 | 0.55454
Ir-180 |  | 2.8539e-06 | 242827.2 | 242827.2 | 180 | 6.0195 | 5.8723 | 17.8094 | 22.0465 | 10.1608 | 3.4733 | 2.9651 | 3.7241 | 3.1638 | 3.5474
Ir-182 |  | 2.8539e-05 | 24282.72 | 24282.72 | 182 | 6.0478 | 5.4434 | 18.5985 | 21.7111 | 8.6699 | 3.4786 | 2.6892 | 3.6152 | 3.0456 | 3.3687
Ir-183 |  | 0.00011035 | 6280.0138 | 6280.0138 | 183 | 7.0773 | 5.8771 | 25.9821 | 26.042 | 8.2188 | 4.0683 | 2.6591 | 3.7513 | 3.2521 | 3.3412
Ir-184 |  | 0.00035274 | 1964.6214 | 1964.6214 | 184 | 8.9606 | 8.5585 | 27.2174 | 32.6171 | 14.1519 | 5.1598 | 4.3297 | 5.3791 | 4.649 | 5.0884
Ir-185 |  | 0.0016438 | 421.575 | 421.575 | 185 | 7.385 | 6.9672 | 33.6091 | 29.9108 | 6.6027 | 4.444 | 2.2304 | 3.6061 | 3.1823 | 3.1417
Ir-186 |  | 0.0018995 | 364.8245 | 364.8245 | 186 | 8.6893 | 8.2305 | 25.7912 | 30.5876 | 13.4554 | 4.9666 | 4.0902 | 5.2061 | 4.4646 | 4.922
Ir-186m |  | 0.00021918 | 3161.8125 | 3161.8125 | 186 | 5.1544 | 4.6186 | 16.1035 | 19.3888 | 8.0402 | 2.9465 | 2.3949 | 3.0162 | 2.5701 | 2.7676
Ir-187 |  | 0.0011986 | 578.16 | 578.16 | 187 | 5.1607 | 4.5245 | 22.5933 | 20.2576 | 4.4645 | 3.0225 | 1.4431 | 2.4544 | 2.1555 | 2.0708
Ir-188 |  | 0.0047374 | 146.2814 | 146.2814 | 188 | 6.4499 | 5.6071 | 20.4713 | 23.2307 | 9.8314 | 3.66 | 3.0238 | 3.6956 | 3.2128 | 3.374
Ir-189 |  | 0.036164 | 19.1625 | 19.1625 | 189 | 4.0236 | 3.7872 | 20.0856 | 17.5627 | 2.5543 | 2.4086 | 0.85073 | 1.7628 | 1.5563 | 1.4262
Ir-190 |  | 0.032274 | 21.4724 | 21.4724 | 190 | 8.9947 | 9.5796 | 24.6797 | 31.2787 | 17.452 | 5.1688 | 4.7791 | 5.7309 | 4.9923 | 5.6572
Ir-190m |  | 0.00012785 | 5420.25 | 5420.25 | 190 | 0.93458 | 1.4714 | 8.8574 | 7.3005 | 0.82864 | 0.76975 | 0.12312 | 0.36391 | 0.38337 | 0.35204
Ir-190n |  | 0.0003524 | 1966.5306 | 1966.5306 | 190 | 3.2285 | 2.8773 | 14.5667 | 13.0644 | 2.0062 | 1.849 | 0.65176 | 1.3985 | 1.2143 | 1.0967
Ir-191m |  | 1.5665e-07 | 4423977.3279 | 4423977.3279 | 191 | 3.8977 | 3.9358 | 20.068 | 17.8935 | 2.5035 | 2.4485 | 0.81312 | 1.7876 | 1.55 | 1.499
Ir-192 |  | 0.20227 | 3.4262 | 3.4262 | 192 | 4.3561 | 6.0567 | 9.8497 | 12.9814 | 9.835 | 2.5046 | 2.9517 | 3.1986 | 2.8058 | 3.4137
Ir-192m |  | 2.7588e-06 | 251200.5517 | 251200.5517 | 192 | 1.0468 | 1.7625 | 9.6881 | 8.1175 | 0.89852 | 0.86654 | 0.14843 | 0.40726 | 0.41826 | 0.39547
Ir-192n |  | 241 | 0.0028755 | 0.0028755 | 192 | 2.1884 | 3.6791 | 20.129 | 16.8832 | 1.871 | 1.8074 | 0.31371 | 0.85391 | 0.87395 | 0.8271
Ir-193m |  | 0.028849 | 24.0214 | 24.0214 | 193 | 0.93356 | 1.4695 | 8.7536 | 7.2317 | 0.8203 | 0.76611 | 0.12541 | 0.36495 | 0.38208 | 0.35162
Ir-194 |  | 0.0022009 | 314.8693 | 314.8693 | 194 | 0.38978 | 0.52483 | 0.87018 | 1.1937 | 0.88035 | 0.22392 | 0.27175 | 0.29127 | 0.24458 | 0.30687
Ir-194m |  | 0.46849 | 1.4792 | 1.4792 | 194 | 8.9127 | 12.7571 | 22.5371 | 29.5085 | 25.6175 | 5.2248 | 6.6314 | 6.6933 | 6.0717 | 7.3035
Ir-195 |  | 0.00028539 | 2428.272 | 2428.272 | 195 | 3.1008 | 3.0817 | 14.5573 | 13.2949 | 1.9412 | 1.859 | 0.67648 | 1.3913 | 1.2003 | 1.1346
Ir-195m |  | 0.00043379 | 1597.5474 | 1597.5474 | 195 | 3.8601 | 3.4406 | 13.3422 | 13.4193 | 5.2021 | 2.2781 | 1.6182 | 2.2033 | 1.9026 | 2.0848
Ir-196 |  | 1.6489e-06 | 420277.8462 | 420277.8462 | 196 | 0.77143 | 1.0137 | 1.9209 | 2.5583 | 1.9353 | 0.44592 | 0.58553 | 0.57901 | 0.50721 | 0.61558
Ir-196m |  | 0.00015982 | 4336.2 | 4336.2 | 196 | 9.9 | 13.1367 | 26.7814 | 32.9086 | 27.22 | 5.8838 | 7.1264 | 7.1957 | 6.5671 | 7.8591
K-38 |  | 1.4528e-05 | 47700.4715 | 47700.4715 | 38 | 1.5544 | 2.9007 | 3.8199 | 5.7884 | 4.4335 | 0.88103 | 1.4222 | 1.1238 | 1.0487 | 1.1476
K-40 |  | 1251000000 | 5.5396e-10 | 5.5396e-10 | 40 | 0.18054 | 0.23748 | 0.5331 | 0.74034 | 0.4647 | 0.10859 | 0.14561 | 0.13297 | 0.11575 | 0.13517
K-42 |  | 0.001411 | 491.1553 | 491.1553 | 42 | 0.29295 | 0.42798 | 0.7626 | 1.0953 | 0.79045 | 0.16834 | 0.25255 | 0.22039 | 0.19177 | 0.22796
K-43 |  | 0.0025457 | 272.2278 | 272.2278 | 43 | 3.2109 | 4.9377 | 8.0337 | 11.0826 | 10.6198 | 1.88 | 2.6242 | 2.5453 | 2.1827 | 2.8028
K-44 |  | 4.2104e-05 | 16459.1414 | 16459.1414 | 44 | 2.4027 | 3.494 | 6.6281 | 9.6445 | 7.3908 | 1.3866 | 2.0991 | 1.8271 | 1.5879 | 1.8221
K-45 |  | 3.2915e-05 | 21054.3815 | 21054.3815 | 45 | 3.2459 | 3.6112 | 7.0084 | 10.1898 | 6.3017 | 1.8007 | 2.2462 | 2.3757 | 1.9178 | 2.2717
K-46 |  | 3.3295e-06 | 208137.6 | 208137.6 | 46 | 2.3799 | 3.1827 | 6.7333 | 9.7326 | 7.5149 | 1.3644 | 2.07 | 1.7847 | 1.5417 | 1.7826
Kr-74 |  | 2.188e-05 | 31673.113 | 31673.113 | 74 | 3.8779 | 3.6026 | 12.0492 | 12.9455 | 4.3546 | 2.2863 | 1.5031 | 2.2726 | 1.7893 | 2.0806
Kr-75 |  | 8.1621e-06 | 84904.6154 | 84904.6154 | 75 | 3.1884 | 2.5031 | 8.9093 | 9.7177 | 4.5233 | 1.8325 | 1.2627 | 2.0079 | 1.5362 | 1.8266
Kr-76 |  | 0.0016895 | 410.1811 | 410.1811 | 76 | 4.8066 | 6.9211 | 22.3472 | 21.3837 | 6.1526 | 3.2739 | 2.0914 | 2.7071 | 2.3298 | 2.7674
Kr-77 |  | 0.00014155 | 4895.7097 | 4895.7097 | 77 | 3.383 | 2.3707 | 9.2891 | 9.7599 | 4.8081 | 1.9104 | 1.2258 | 2.1482 | 1.6032 | 1.9354
Kr-79 |  | 0.004 | 173.25 | 173.25 | 79 | 2.3943 | 4.2341 | 15.6759 | 13.827 | 2.6485 | 1.8352 | 0.89505 | 1.2275 | 1.0786 | 1.2644
Kr-81 |  | 229000 | 3.0262e-06 | 3.0262e-06 | 81 | 1.6907 | 3.7648 | 15.2366 | 12.723 | 1.2187 | 1.4352 | 0.32435 | 0.6561 | 0.59019 | 0.65443
Kr-81m |  | 4.154e-07 | 1668278.4733 | 1668278.4733 | 81 | 1.9648 | 2.1279 | 6.2656 | 7.0991 | 2.3229 | 1.2335 | 0.84257 | 1.2803 | 0.9045 | 1.1709
Kr-83m |  | 0.0002089 | 3317.3115 | 3317.3115 | 83 | 0.75587 | 1.611 | 6.7432 | 5.7851 | 0.56354 | 0.638 | 0.13654 | 0.29301 | 0.27205 | 0.29433
Kr-85 |  | 10.756 | 0.064429 | 0.064429 | 85 | 0.0068852 | 0.013002 | 0.017615 | 0.02523 | 0.024931 | 0.0040637 | 0.0059295 | 0.0054107 | 0.0058601 | 0.0063382
Kr-85m |  | 0.00051142 | 1355.0625 | 1355.0625 | 85 | 2.1689 | 1.9601 | 5.6419 | 6.4051 | 4.0225 | 1.195 | 1.0266 | 1.4445 | 1.1008 | 1.3195
Kr-87 |  | 0.00014517 | 4773.7982 | 4773.7982 | 87 | 1.3248 | 1.7734 | 3.4073 | 4.5226 | 3.8158 | 0.77434 | 1.1309 | 1.0127 | 0.90734 | 1.105
Kr-88 |  | 0.0003242 | 2137.5634 | 2137.5634 | 88 | 2.5246 | 3.1143 | 6.8188 | 9.4048 | 5.6277 | 1.5042 | 1.857 | 1.8024 | 1.5278 | 1.7979
Kr-89 |  | 5.9932e-06 | 115632 | 115632 | 89 | 2.837 | 3.7358 | 7.424 | 10.6138 | 8.0675 | 1.6493 | 2.3518 | 2.1848 | 1.9052 | 2.26
La-128 |  | 9.8554e-06 | 70316.7568 | 70316.7568 | 128 | 5.54 | 7.7202 | 14.7456 | 21.7279 | 15.2894 | 3.2028 | 4.2063 | 4.128 | 3.7865 | 4.4144
La-129 |  | 2.207e-05 | 31400.069 | 31400.069 | 129 | 2.9735 | 4.1183 | 8.5544 | 14.6075 | 4.5119 | 1.6548 | 1.3642 | 1.7561 | 1.6854 | 1.8416
La-130 |  | 1.6553e-05 | 41866.7586 | 41866.7586 | 130 | 4.104 | 5.272 | 10.8511 | 16.5385 | 10.6233 | 2.3765 | 2.9824 | 2.9609 | 2.7353 | 3.1945
La-131 |  | 0.00011225 | 6173.5729 | 6173.5729 | 131 | 4.039 | 6.068 | 11.8904 | 20.9741 | 5.6143 | 2.2439 | 1.6577 | 2.2505 | 2.2224 | 2.3773
La-132 |  | 0.00054795 | 1264.725 | 1264.725 | 132 | 3.9334 | 5.2814 | 11.293 | 18.2067 | 9.8087 | 2.2773 | 2.6104 | 2.6155 | 2.6526 | 2.8773
La-132m |  | 4.6233e-05 | 14989.3333 | 14989.3333 | 132 | 4.0508 | 4.9659 | 11.6458 | 18.721 | 6.753 | 2.2771 | 1.8556 | 2.4525 | 2.2755 | 2.4915
La-133 |  | 0.00044658 | 1551.8098 | 1551.8098 | 133 | 2.2714 | 5.1046 | 8.4149 | 15.9436 | 1.8511 | 1.3689 | 0.47503 | 0.94504 | 1.112 | 1.0113
La-134 |  | 1.2272e-05 | 56471.4419 | 56471.4419 | 134 | 0.8087 | 1.9026 | 2.8094 | 5.8555 | 0.80077 | 0.4593 | 0.20449 | 0.35178 | 0.41451 | 0.38274
La-135 |  | 0.002226 | 311.3169 | 311.3169 | 135 | 1.8998 | 4.9467 | 6.8079 | 14.6206 | 1.5334 | 1.0736 | 0.30534 | 0.72356 | 0.9221 | 0.78918
La-136 |  | 1.8779e-05 | 36903.8298 | 36903.8298 | 136 | 1.2631 | 3.2449 | 4.5139 | 9.656 | 1.0343 | 0.71389 | 0.22685 | 0.49375 | 0.61772 | 0.53494
La-137 |  | 60000 | 1.155e-05 | 1.155e-05 | 137 | 1.8127 | 4.7734 | 6.5413 | 14.066 | 1.4567 | 1.0261 | 0.27017 | 0.67826 | 0.8697 | 0.73814
La-138 |  | 102000000000 | 6.7941e-12 | 6.7941e-12 | 138 | 2.5448 | 4.1291 | 8.0748 | 14.1814 | 5.1397 | 1.4743 | 1.5341 | 1.5911 | 1.5327 | 1.6461
La-140 |  | 0.0045975 | 150.733 | 150.733 | 140 | 3.4676 | 5.0576 | 8.8248 | 12.3818 | 8.9904 | 2.0118 | 2.9631 | 2.6544 | 2.4459 | 2.8427
La-141 |  | 0.00044749 | 1548.6429 | 1548.6429 | 141 | 0.030294 | 0.042453 | 0.087663 | 0.12778 | 0.096535 | 0.017494 | 0.025561 | 0.02313 | 0.01977 | 0.023141
La-142 |  | 0.00017333 | 3998.2525 | 3998.2525 | 142 | 2.4069 | 3.7228 | 6.419 | 9.5693 | 7.9312 | 1.3963 | 2.1463 | 1.848 | 1.6184 | 1.9176
La-143 |  | 2.7017e-05 | 25650.7606 | 25650.7606 | 143 | 0.34446 | 0.53679 | 0.9495 | 1.4022 | 1.1441 | 0.20084 | 0.30314 | 0.26892 | 0.23546 | 0.27861
Lu-165 |  | 2.0434e-05 | 33914.4134 | 33914.4134 | 165 | 6.5013 | 4.8134 | 18.8616 | 26.7173 | 7.4421 | 3.5171 | 2.4239 | 3.5334 | 2.7689 | 3.0384
Lu-167 |  | 9.7983e-05 | 7072.6369 | 7072.6369 | 167 | 6.9 | 6.0211 | 21.3252 | 31.1098 | 9.2987 | 3.9083 | 2.9796 | 3.8243 | 3.2455 | 3.4872
Lu-169 |  | 0.0038881 | 178.2349 | 178.2349 | 169 | 6.55 | 5.1272 | 19.5825 | 28.245 | 8.1255 | 3.6116 | 2.6763 | 3.5909 | 2.8245 | 3.0448
Lu-169m |  | 5.0736e-06 | 136590.3 | 136590.3 | 169 | 0.68719 | 1.0488 | 6.5776 | 5.3835 | 0.6177 | 0.56467 | 0.08758 | 0.26773 | 0.2851 | 0.25853
Lu-170 |  | 0.0055123 | 125.7182 | 125.7182 | 170 | 5.9494 | 4.9347 | 18.1409 | 25.6739 | 9.3821 | 3.3463 | 2.934 | 3.4022 | 2.8081 | 3.0016
Lu-171 |  | 0.022575 | 30.6972 | 30.6972 | 171 | 6.8928 | 6.0112 | 27.5729 | 33.3791 | 7.17 | 4.0603 | 2.2415 | 3.3912 | 2.8111 | 2.9276
Lu-171m |  | 2.5051e-06 | 276638.5823 | 276638.5823 | 171 | 0.73311 | 1.1073 | 6.9297 | 5.6817 | 0.65242 | 0.59877 | 0.095183 | 0.2871 | 0.30367 | 0.27539
Lu-172 |  | 0.018356 | 37.753 | 37.753 | 172 | 8.2953 | 7.4321 | 25.0167 | 35.1395 | 12.781 | 4.7037 | 4.0099 | 4.8859 | 3.9933 | 4.3545
Lu-172m |  | 7.0396e-06 | 98443.4595 | 98443.4595 | 172 | 0.61787 | 0.94264 | 5.9143 | 4.8403 | 0.55546 | 0.50767 | 0.078716 | 0.24073 | 0.25637 | 0.23244
Lu-173 |  | 1.37 | 0.50584 | 0.50584 | 173 | 6.0772 | 3.9605 | 19.529 | 26.7006 | 4.7565 | 3.2193 | 1.5925 | 2.8139 | 2.1269 | 2.1294
Lu-174 |  | 3.31 | 0.20937 | 0.20937 | 174 | 3.2684 | 2.392 | 12.797 | 15.1848 | 2.5025 | 1.8214 | 0.72598 | 1.4213 | 1.0985 | 1.0467
Lu-174m |  | 0.38904 | 1.7813 | 1.7813 | 174 | 4.1512 | 4.0677 | 21.4757 | 19.9575 | 2.7718 | 2.5425 | 0.78508 | 1.7372 | 1.4785 | 1.3748
Lu-176 |  | 38500000000 | 1.8e-11 | 1.8e-11 | 176 | 5.4386 | 4.8804 | 14.7989 | 18.7202 | 7.0268 | 3.1415 | 2.4799 | 3.4904 | 2.7186 | 3.2765
Lu-176m |  | 0.00041495 | 1670.0633 | 1670.0633 | 176 | 0.88293 | 0.83553 | 4.5739 | 4.1364 | 0.55724 | 0.54672 | 0.18305 | 0.39232 | 0.33834 | 0.32066
Lu-177 |  | 0.018211 | 38.054 | 38.054 | 177 | 0.65743 | 0.45369 | 1.8649 | 2.3642 | 0.65088 | 0.36966 | 0.23044 | 0.38796 | 0.29041 | 0.33981
Lu-177m |  | 0.43945 | 1.577 | 1.577 | 177 | 12.5415 | 10.567 | 33.1327 | 43.9952 | 15.5166 | 6.9403 | 5.3257 | 7.5873 | 5.9604 | 6.9268
Lu-178 |  | 5.4033e-05 | 12825.3803 | 12825.3803 | 178 | 0.6944 | 0.59647 | 2.7895 | 2.8192 | 0.79544 | 0.41608 | 0.24073 | 0.36272 | 0.30491 | 0.31815
Lu-178m |  | 4.395e-05 | 15768 | 15768 | 178 | 9.886 | 9.2469 | 24.7675 | 31.5979 | 14.6946 | 5.454 | 4.7942 | 6.2296 | 5.0782 | 5.95
Lu-179 |  | 0.00052397 | 1322.5882 | 1322.5882 | 179 | 0.3049 | 0.27736 | 0.6838 | 1.0392 | 0.43518 | 0.16941 | 0.1553 | 0.21661 | 0.15794 | 0.19957
Lu-180 |  | 1.0845e-05 | 63901.8947 | 63901.8947 | 180 | 4.4915 | 4.6285 | 12.7788 | 16.9105 | 9.4317 | 2.6063 | 2.7115 | 3.0161 | 2.5213 | 2.9336
Lu-181 |  | 6.6591e-06 | 104068.8 | 104068.8 | 181 | 4.3343 | 3.7463 | 15.839 | 18.0546 | 6.6147 | 2.6077 | 1.8801 | 2.5166 | 2.1216 | 2.3724
Mg-27 |  | 1.7995e-05 | 38511.3978 | 38511.3978 | 27 | 1.6201 | 2.4882 | 4.6181 | 6.9823 | 4.7237 | 0.93874 | 1.4608 | 1.2898 | 1.1184 | 1.2855
Mg-28 |  | 0.0023876 | 290.2548 | 290.2548 | 28 | 3.543 | 5.7722 | 11.3344 | 20.0888 | 7.3049 | 2.0211 | 2.0627 | 2.1968 | 2.1672 | 2.3311
Mn-50m |  | 3.3295e-06 | 208137.6 | 208137.6 | 50 | 5.3138 | 8.0431 | 15.365 | 22.9572 | 16.8802 | 3.0923 | 4.667 | 4.1879 | 3.5936 | 4.2122
Mn-51 |  | 8.79e-05 | 7884 | 7884 | 51 | 0.024215 | 0.030805 | 0.16632 | 0.14125 | 0.034606 | 0.018136 | 0.0094647 | 0.012868 | 0.012424 | 0.012784
Mn-52 |  | 0.015318 | 45.2415 | 45.2415 | 52 | 5.1363 | 7.4461 | 15.5073 | 22.2901 | 14.7597 | 3.0871 | 4.2634 | 3.9056 | 3.3943 | 3.9486
Mn-52m |  | 4.0145e-05 | 17262.5972 | 17262.5972 | 52 | 1.5929 | 2.2023 | 4.4679 | 6.4337 | 4.5314 | 0.9228 | 1.3482 | 1.2092 | 1.039 | 1.2265
Mn-53 |  | 3700000 | 1.873e-07 | 1.873e-07 | 53 | 0.55513 | 0.84526 | 5.3175 | 4.3498 | 0.49949 | 0.45608 | 0.070574 | 0.21629 | 0.23049 | 0.20882
Mn-54 |  | 0.85512 | 0.81041 | 0.81041 | 54 | 2.1229 | 2.42 | 7.557 | 9.9173 | 5.0045 | 1.3713 | 1.5403 | 1.4884 | 1.3521 | 1.5011
Mn-56 |  | 0.00029439 | 2353.9804 | 2353.9804 | 56 | 2.24 | 3.2712 | 6.2302 | 9.3203 | 6.5003 | 1.2964 | 2.0695 | 1.76 | 1.565 | 1.7881
Mn-57 |  | 2.708e-06 | 255906.8852 | 255906.8852 | 57 | 1.5098 | 2.113 | 9.0923 | 8.9532 | 1.4111 | 1.101 | 0.42306 | 0.76656 | 0.68294 | 0.77175
Mn-58m |  | 2.0675e-06 | 335190.9202 | 335190.9202 | 58 | 3.5537 | 4.8792 | 10.2094 | 14.9471 | 11.2245 | 2.0681 | 3.1763 | 2.8039 | 2.496 | 2.8828
Mo-101 |  | 2.7797e-05 | 24930.924 | 24930.924 | 101 | 3.1372 | 3.8878 | 8.8489 | 12.4332 | 8.2064 | 1.8701 | 2.2792 | 2.2968 | 2.0077 | 2.3566
Mo-102 |  | 2.1499e-05 | 32233.6991 | 32233.6991 | 102 | 0.21903 | 0.189 | 0.48169 | 0.68683 | 0.3411 | 0.12034 | 0.10932 | 0.1546 | 0.11509 | 0.14463
Mo-89 |  | 4.0145e-06 | 172625.9716 | 172625.9716 | 89 | 0.37758 | 0.56251 | 1.2511 | 1.8036 | 1.149 | 0.23175 | 0.30258 | 0.28182 | 0.24607 | 0.30105
Mo-90 |  | 0.0006347 | 1091.8489 | 1091.8489 | 90 | 5.6886 | 7.8029 | 21.7701 | 30.6006 | 7.5891 | 3.6062 | 2.5667 | 3.5212 | 3.0328 | 3.9989
Mo-91 |  | 2.9471e-05 | 23514.5771 | 23514.5771 | 91 | 0.10397 | 0.27181 | 0.68903 | 1.151 | 0.084572 | 0.082141 | 0.033349 | 0.049338 | 0.049986 | 0.075431
Mo-91m |  | 2.0485e-06 | 338304.1486 | 338304.1486 | 91 | 1.5695 | 2.633 | 4.8533 | 7.1918 | 5.3074 | 0.94772 | 1.2933 | 1.2102 | 1.0288 | 1.2936
Mo-93 |  | 4000 | 0.00017325 | 0.00017325 | 93 | 1.4123 | 3.9902 | 10.3705 | 17.3873 | 1.1315 | 1.1354 | 0.31176 | 0.59364 | 0.62173 | 0.98922
Mo-93m |  | 0.00078196 | 886.2307 | 886.2307 | 93 | 4.6741 | 6.4878 | 14.5254 | 20.9237 | 12.8333 | 2.8242 | 3.6398 | 3.4888 | 3.0371 | 3.7769
Mo-99 |  | 0.0075274 | 92.0637 | 92.0637 | 99 | 0.62057 | 0.68939 | 1.7706 | 2.7022 | 1.2897 | 0.36089 | 0.38759 | 0.43666 | 0.36345 | 0.44759
N-13 |  | 1.8959e-05 | 36552.012 | 36552.012 | 13 | 0 | 0 | 0 | 0 | 0 | 0 | 0 | 0 | 0 | 0
N-16 |  | 2.2609e-07 | 3065139.9719 | 3065139.9719 | 16 | 1.0951 | 1.8079 | 2.6783 | 4.0914 | 3.0305 | 0.60705 | 1.0734 | 0.73919 | 0.71244 | 0.76891
Na-22 |  | 2.6019 | 0.26634 | 0.26634 | 22 | 1.5891 | 2.2769 | 4.9297 | 7.2298 | 5.8084 | 0.92128 | 1.3092 | 1.2292 | 1.0291 | 1.2007
Na-24 |  | 0.0017076 | 405.8212 | 405.8212 | 24 | 3.1223 | 4.461 | 8.4083 | 12.1695 | 9.3761 | 1.7799 | 2.7458 | 2.2983 | 2.0305 | 2.3152
Nb-87 |  | 7.1347e-06 | 97130.88 | 97130.88 | 87 | 3.6729 | 4.416 | 11.6942 | 17.1868 | 4.0165 | 2.2954 | 1.4924 | 2.4043 | 1.7723 | 2.4682
Nb-88 |  | 2.7588e-05 | 25120.0552 | 25120.0552 | 88 | 8.0681 | 11.0924 | 25.316 | 33.5876 | 21.4134 | 4.8483 | 5.9021 | 5.82 | 5.1621 | 6.1544
Nb-88m |  | 1.4802e-05 | 46817.5835 | 46817.5835 | 88 | 5.9421 | 9.0436 | 16.6207 | 23.1789 | 18.1358 | 3.4893 | 4.9954 | 4.6049 | 4.0342 | 4.7972
Nb-89 |  | 0.00023174 | 2990.4828 | 2990.4828 | 89 | 0.8584 | 1.4412 | 3.6526 | 5.1201 | 1.5839 | 0.58885 | 0.53456 | 0.53344 | 0.49238 | 0.63611
Nb-89m |  | 0.00012557 | 5518.8 | 5518.8 | 89 | 1.7036 | 2.7957 | 5.5244 | 6.6172 | 5.1846 | 1.0738 | 1.2961 | 1.2394 | 1.3256 | 1.4987
Nb-90 |  | 0.0016667 | 415.8 | 415.8 | 90 | 6.0512 | 6.7407 | 19.813 | 25.2555 | 12.3562 | 3.6903 | 3.8217 | 4.0661 | 3.4889 | 4.2307
Nb-91 |  | 680 | 0.0010191 | 0.0010191 | 91 | 1.4745 | 4.2252 | 11.2134 | 18.068 | 1.1161 | 1.2017 | 0.32821 | 0.61432 | 0.61536 | 0.99981
Nb-91m |  | 0.16674 | 4.1562 | 4.1562 | 91 | 1.2411 | 3.4178 | 8.9059 | 14.8085 | 0.99404 | 0.9934 | 0.29666 | 0.53885 | 0.55542 | 0.87072
Nb-92 |  | 34700000 | 1.9971e-08 | 1.9971e-08 | 92 | 4.5826 | 6.8126 | 17.8002 | 22.7783 | 11.3249 | 3.032 | 3.1191 | 3.1377 | 2.9245 | 3.659
Nb-92m |  | 0.027808 | 24.9207 | 24.9207 | 92 | 3.1029 | 5.3603 | 14.1102 | 20.4329 | 5.2589 | 2.1717 | 1.7994 | 1.9273 | 1.742 | 2.2913
Nb-93m |  | 16.13 | 0.042963 | 0.042963 | 93 | 0.29046 | 0.77074 | 2.1675 | 3.4044 | 0.23086 | 0.23418 | 0.06053 | 0.12091 | 0.12691 | 0.19102
Nb-94 |  | 20300 | 3.4138e-05 | 3.4138e-05 | 94 | 3.1112 | 5.115 | 8.9505 | 13.8135 | 10.5092 | 1.8171 | 2.8363 | 2.5209 | 2.1734 | 2.6045
Nb-94m |  | 1.1916e-05 | 58157.5603 | 58157.5603 | 94 | 0.97763 | 2.7301 | 7.1468 | 11.893 | 0.78374 | 0.78532 | 0.22033 | 0.41426 | 0.43276 | 0.68148
Nb-95 |  | 0.095866 | 7.2289 | 7.2289 | 95 | 1.5484 | 2.4922 | 4.5482 | 7.069 | 5.1543 | 0.90275 | 1.4553 | 1.2652 | 1.1125 | 1.3169
Nb-95m |  | 0.0098904 | 70.0679 | 70.0679 | 95 | 1.4473 | 3.0422 | 7.538 | 12.7152 | 1.3464 | 1.0549 | 0.54954 | 0.79481 | 0.73282 | 1.056
Nb-96 |  | 0.0026655 | 259.9863 | 259.9863 | 96 | 5.054 | 7.2771 | 14.2246 | 20.7587 | 16.6228 | 2.9499 | 4.458 | 4.0295 | 3.6217 | 4.2314
Nb-97 |  | 0.00013718 | 5051.8835 | 5051.8835 | 97 | 1.5475 | 3.1154 | 4.3796 | 6.9146 | 6.4371 | 0.91502 | 1.3712 | 1.2738 | 1.0595 | 1.3727
Nb-98m |  | 9.7603e-05 | 7100.2105 | 7100.2105 | 98 | 4.9354 | 7.2435 | 14.0098 | 21.1929 | 15.6367 | 2.8755 | 4.4187 | 3.9336 | 3.4298 | 4.0749
Nb-99 |  | 4.7565e-07 | 1456963.2 | 1456963.2 | 99 | 4.0476 | 4.1993 | 12.4964 | 16.7547 | 4.4953 | 2.2875 | 1.3768 | 2.398 | 1.8798 | 2.3976
Nb-99m |  | 4.9467e-06 | 140092.6154 | 140092.6154 | 99 | 1.2332 | 1.4389 | 3.5872 | 4.8697 | 2.9388 | 0.72259 | 0.88697 | 0.86755 | 0.77049 | 0.92276
Nd-134 |  | 1.6172e-05 | 42851.8588 | 42851.8588 | 134 | 4.5556 | 6.1525 | 11.5971 | 20.3685 | 5.5665 | 2.4047 | 1.7292 | 2.554 | 2.2223 | 2.4354
Nd-135 |  | 2.3592e-05 | 29374.2581 | 29374.2581 | 135 | 5.0557 | 6.987 | 13.6573 | 23.955 | 7.2939 | 2.7671 | 2.1331 | 2.9236 | 2.6071 | 2.9154
Nd-136 |  | 9.6366e-05 | 7191.3287 | 7191.3287 | 136 | 4.7071 | 9.1133 | 15.2224 | 25.986 | 4.3997 | 2.4527 | 1.1925 | 2.1603 | 2.0629 | 2.1063
Nd-137 |  | 7.325e-05 | 9460.8 | 9460.8 | 137 | 4.6423 | 7.7482 | 12.8526 | 24.417 | 7.0856 | 2.4729 | 1.9524 | 2.4914 | 2.3902 | 2.4925
Nd-138 |  | 0.00057534 | 1204.5 | 1204.5 | 138 | 2.1301 | 5.35 | 7.7986 | 14.1121 | 1.6291 | 1.1133 | 0.37587 | 0.82978 | 0.89171 | 0.83051
Nd-139 |  | 5.6507e-05 | 12264 | 12264 | 139 | 1.9216 | 4.2679 | 6.3553 | 11.848 | 2.0898 | 1.0226 | 0.54875 | 0.86889 | 0.88894 | 0.88425
Nd-139m |  | 0.00062785 | 1103.76 | 1103.76 | 139 | 6.5541 | 9.636 | 18.5023 | 33.1102 | 11.6483 | 3.5535 | 3.2423 | 3.8811 | 3.5025 | 3.8628
Nd-140 |  | 0.0092329 | 75.0579 | 75.0579 | 140 | 1.9862 | 5.1705 | 7.4993 | 13.5124 | 1.4913 | 1.0362 | 0.30741 | 0.73896 | 0.81469 | 0.73827
Nd-141 |  | 0.00028425 | 2438.0241 | 2438.0241 | 141 | 2.0082 | 5.176 | 7.4787 | 13.5788 | 1.517 | 1.0473 | 0.33186 | 0.76013 | 0.83097 | 0.75846
Nd-141m |  | 1.966e-06 | 352491.0968 | 352491.0968 | 141 | 1.5881 | 2.353 | 4.6361 | 7.566 | 4.9318 | 0.91443 | 1.3531 | 1.2228 | 1.0809 | 1.2714
Nd-144 |  | 2290000000000000 | 3.0262e-16 | 3.0262e-16 | 144 | 0 | 0 | 0 | 0 | 0 | 0 | 0 | 0 | 0 | 0
Nd-147 |  | 0.030082 | 23.0369 | 23.0369 | 147 | 2.2856 | 3.5097 | 6.5532 | 10.4877 | 2.5379 | 1.1344 | 0.6993 | 1.1131 | 1.0018 | 1.042
Nd-149 |  | 0.00019726 | 3513.125 | 3513.125 | 149 | 3.4292 | 3.4977 | 8.2589 | 13.3721 | 5.3393 | 1.8333 | 1.6231 | 2.1629 | 1.7804 | 2.1069
Nd-151 |  | 2.3668e-05 | 29279.8071 | 29279.8071 | 151 | 3.78 | 3.5599 | 9.6598 | 14.1272 | 7.0254 | 2.0216 | 2.0331 | 2.4941 | 2.0574 | 2.4101
Nd-152 |  | 2.1689e-05 | 31950.9474 | 31950.9474 | 152 | 1.4843 | 1.6831 | 4.617 | 6.2712 | 2.5213 | 0.89235 | 0.83287 | 0.9653 | 0.85616 | 1.0292
Ne-19 |  | 5.4604e-07 | 1269131.7073 | 1269131.7073 | 19 | 0.00036626 | 0.00027745 | 0.00084693 | 0.0014483 | 0.00047072 | 0.0001835 | 0.00015018 | 0.00023712 | 0.0001723 | 0.00021561
Ne-24 |  | 6.4307e-06 | 107763.5503 | 107763.5503 | 24 | 1.7251 | 2.9722 | 4.3675 | 5.8738 | 5.7122 | 1.0121 | 1.4744 | 1.348 | 1.395 | 1.5559
Ni-57 |  | 0.0040639 | 170.5247 | 170.5247 | 57 | 2.4995 | 2.5754 | 8.2319 | 10.3721 | 5.5381 | 1.5634 | 1.5468 | 1.6755 | 1.4492 | 1.6429
Ni-66 |  | 0.0062329 | 111.1846 | 111.1846 | 66 | 0 | 0 | 0 | 0 | 0 | 0 | 0 | 0 | 0 | 0
Np-232 |  | 2.7968e-05 | 24778.2857 | 24778.2857 | 232 | 7.6213 | 9.4864 | 27.033 | 34.0396 | 10.7203 | 4.8638 | 3.6631 | 4.5886 | 3.9153 | 4.8273
Np-233 |  | 6.8874e-05 | 10061.9006 | 10061.9006 | 233 | 3.228 | 4.1924 | 13.18 | 16.0583 | 2.4029 | 2.0261 | 0.93645 | 1.6531 | 1.3454 | 1.6737
Np-234 |  | 0.012055 | 57.4875 | 57.4875 | 234 | 4.7534 | 6.5124 | 19.113 | 23.516 | 5.5449 | 3.1026 | 1.9965 | 2.6495 | 2.2685 | 2.7836
Np-235 |  | 1.0852 | 0.63859 | 0.63859 | 235 | 1.3286 | 3.0335 | 10.6058 | 12.2372 | 0.99462 | 1.0953 | 0.25322 | 0.53257 | 0.52602 | 0.65092
Np-236 |  | 154000 | 4.5e-06 | 4.5e-06 | 236 | 7.1285 | 12.0928 | 38.3574 | 48.3147 | 4.9877 | 5.0108 | 1.945 | 3.4637 | 3.0161 | 3.7871
Np-236m |  | 0.0025685 | 269.808 | 269.808 | 236 | 1.8422 | 2.6191 | 8.2708 | 10.1819 | 1.327 | 1.1968 | 0.5162 | 0.92189 | 0.76527 | 0.95636
Np-237 | SE | 2144000 | 3.2323e-07 | 3.2323e-07 | 237 | 2.7317 | 5.6424 | 16.8477 | 20.6207 | 1.9559 | 2.0095 | 0.59681 | 1.1738 | 1.1272 | 1.3291
Np-238 |  | 0.0058 | 119.4828 | 119.4828 | 238 | 2.0643 | 3.2197 | 9.2207 | 12.5859 | 3.1632 | 1.4555 | 1.0512 | 1.2056 | 1.0967 | 1.3167
Np-239 |  | 0.0064562 | 107.3393 | 107.3393 | 239 | 4.7048 | 6.211 | 19.3753 | 25.0529 | 4.0704 | 3.0396 | 1.5093 | 2.52 | 2.1207 | 2.637
Np-240 |  | 0.00011777 | 5884.3425 | 5884.3425 | 240 | 6.3577 | 9.3414 | 26.5101 | 36.3765 | 9.5686 | 4.3197 | 2.9316 | 3.6995 | 3.3432 | 4.0981
Np-240m |  | 1.3737e-05 | 50448.8643 | 50448.8643 | 240 | 1.7371 | 2.8981 | 8.1719 | 11.1869 | 3.1366 | 1.2441 | 0.85016 | 1.0071 | 0.97248 | 1.1902
Np-241 |  | 2.6446e-05 | 26204.3741 | 26204.3741 | 241 | 1.2076 | 1.6379 | 5.0303 | 6.5627 | 0.93911 | 0.7769 | 0.35612 | 0.63181 | 0.52459 | 0.65931
Np-242 |  | 4.1857e-06 | 165564 | 165564 | 242 | 0.53542 | 0.67291 | 1.974 | 2.6502 | 1.2363 | 0.35016 | 0.36461 | 0.35937 | 0.32274 | 0.38728
Np-242m |  | 1.0464e-05 | 66225.6 | 66225.6 | 242 | 5.5464 | 8.8872 | 25.5566 | 35.1402 | 7.2721 | 3.8728 | 2.5299 | 3.1457 | 2.8746 | 3.5054
O-14 |  | 2.2389e-06 | 309526.7824 | 309526.7824 | 14 | 1.5415 | 3.2899 | 3.7738 | 5.6418 | 4.3873 | 0.87189 | 1.4026 | 1.1036 | 1.0332 | 1.1321
O-15 |  | 3.8762e-06 | 178783.1152 | 178783.1152 | 15 | 0 | 0 | 0 | 0 | 0 | 0 | 0 | 0 | 0 | 0
O-19 |  | 8.3917e-07 | 825818.0169 | 825818.0169 | 19 | 2.9643 | 3.0338 | 6.2933 | 11.2467 | 5.5391 | 1.6573 | 1.7707 | 2.2454 | 1.6238 | 2.0797
Os-180 |  | 4.0906e-05 | 16941.4326 | 16941.4326 | 180 | 4.4131 | 4.4267 | 22.1326 | 21.703 | 2.9 | 2.6951 | 0.97613 | 1.9459 | 1.743 | 1.6612
Os-181 |  | 0.00019977 | 3468.96 | 3468.96 | 181 | 8.1158 | 6.9701 | 26.9817 | 31.0206 | 10.4858 | 4.5959 | 3.4223 | 4.5554 | 3.8643 | 4.0678
Os-182 |  | 0.0025228 | 274.6914 | 274.6914 | 182 | 5.8044 | 4.896 | 22.771 | 21.5181 | 6.6319 | 3.394 | 2.0472 | 3.0903 | 2.7426 | 2.7946
Os-183 |  | 0.001484 | 466.9754 | 466.9754 | 183 | 8.2315 | 6.4323 | 26.9125 | 29.0542 | 8.7599 | 4.5715 | 2.8781 | 4.3179 | 3.6333 | 3.8157
Os-183m |  | 0.0011301 | 613.2 | 613.2 | 183 | 4.5348 | 3.9192 | 15.0575 | 18.0019 | 6.2067 | 2.5796 | 1.861 | 2.4639 | 2.097 | 2.1264
Os-185 |  | 0.25644 | 2.7024 | 2.7024 | 185 | 4.3829 | 4.3087 | 14.9235 | 17.809 | 7.5908 | 2.506 | 1.8872 | 2.4581 | 2.0744 | 2.2502
Os-186 |  | 2000000000000000 | 3.465e-16 | 3.465e-16 | 186 | 0 | 0 | 0 | 0 | 0 | 0 | 0 | 0 | 0 | 0
Os-189m |  | 0.0006621 | 1046.669 | 1046.669 | 189 | 0.89736 | 1.3996 | 8.5306 | 7.0158 | 0.79899 | 0.73858 | 0.11704 | 0.34947 | 0.36938 | 0.33788
Os-190m |  | 1.8836e-05 | 36792 | 36792 | 190 | 8.1278 | 9.7107 | 22.6164 | 28.6052 | 18.9608 | 4.9553 | 4.9865 | 5.6256 | 5.0202 | 5.8834
Os-191 |  | 0.042192 | 16.425 | 16.425 | 191 | 4.1108 | 3.9988 | 20.2323 | 18.1522 | 2.6339 | 2.536 | 0.87192 | 1.8994 | 1.633 | 1.5812
Os-191m |  | 0.0014954 | 463.4107 | 463.4107 | 191 | 1.1627 | 1.5926 | 9.3835 | 7.8259 | 0.91812 | 0.87719 | 0.17828 | 0.47116 | 0.46825 | 0.42582
Os-193 |  | 0.0034372 | 201.6167 | 201.6167 | 193 | 1.1342 | 1.0446 | 4.8094 | 4.4043 | 1.1512 | 0.6824 | 0.36207 | 0.58286 | 0.5122 | 0.52239
Os-194 |  | 6 | 0.1155 | 0.1155 | 194 | 0.90287 | 1.5193 | 7.4274 | 6.5033 | 0.732 | 0.70401 | 0.13352 | 0.35541 | 0.35681 | 0.33701
Os-196 |  | 6.64e-05 | 10436.6991 | 10436.6991 | 196 | 1.0365 | 0.84308 | 3.1117 | 3.4771 | 1.2548 | 0.57825 | 0.38594 | 0.57992 | 0.48249 | 0.52242
P-30 |  | 4.7527e-06 | 145812.9704 | 145812.9704 | 30 | 0.0011987 | 0.0021988 | 0.0031776 | 0.004384 | 0.0032887 | 0.00070759 | 0.0010566 | 0.00085695 | 0.00080059 | 0.00087552
P-32 |  | 0.039077 | 17.7343 | 17.7343 | 32 | 0 | 0 | 0 | 0 | 0 | 0 | 0 | 0 | 0 | 0
P-33 |  | 0.069425 | 9.982 | 9.982 | 33 | 0 | 0 | 0 | 0 | 0 | 0 | 0 | 0 | 0 | 0
Pa-227 |  | 7.2869e-05 | 9510.2037 | 9510.2037 | 227 | 1.4438 | 2.3381 | 8.0394 | 8.9734 | 0.9483 | 0.99399 | 0.33773 | 0.65065 | 0.56303 | 0.66155
Pa-228 |  | 0.0025114 | 275.94 | 275.94 | 228 | 8.3581 | 11.2699 | 34.2356 | 40.1515 | 10.986 | 5.5009 | 3.6952 | 4.7697 | 4.1286 | 4.9728
Pa-229 |  | 0.0041096 | 168.63 | 168.63 | 229 | 2.9921 | 4.2059 | 13.9088 | 15.7451 | 2.0134 | 1.9347 | 0.80312 | 1.4586 | 1.2015 | 1.4432
Pa-230 |  | 0.047671 | 14.5371 | 14.5371 | 230 | 4.9482 | 6.7467 | 20.8083 | 24.5119 | 6.0193 | 3.2445 | 2.0312 | 2.732 | 2.3635 | 2.8248
Pa-231 |  | 32760 | 2.1154e-05 | 2.1154e-05 | 231 | 2.5468 | 5.4598 | 18.266 | 20.2982 | 1.9086 | 2.0153 | 0.57285 | 1.09 | 1.0728 | 1.2598
Pa-232 |  | 0.003589 | 193.0878 | 193.0878 | 232 | 3.9501 | 5.3962 | 15.2439 | 19.6971 | 6.8382 | 2.6584 | 2.1569 | 2.4409 | 2.1983 | 2.6406
Pa-233 | SE | 0.073882 | 9.3798 | 9.3798 | 233 | 3.8244 | 5.5603 | 17.0551 | 20.7825 | 3.803 | 2.5669 | 1.4075 | 2.0871 | 1.7931 | 2.256
Pa-234 |  | 0.00076484 | 906.0716 | 906.0716 | 234 | 7.979 | 10.5259 | 30.3865 | 38.7772 | 11.8652 | 5.2326 | 3.8027 | 4.7674 | 4.1182 | 5.033
Pa-234m |  | 2.226e-06 | 311316.9231 | 311316.9231 | 234 | 0.063544 | 0.081865 | 0.23926 | 0.29557 | 0.099257 | 0.041523 | 0.032664 | 0.038292 | 0.033127 | 0.03984
Pa-235 |  | 4.6613e-05 | 14866.9714 | 14866.9714 | 235 | 0.32489 | 0.49811 | 3.1054 | 2.5441 | 0.29146 | 0.26706 | 0.041608 | 0.12657 | 0.13457 | 0.12225
Pa-236 |  | 1.7314e-05 | 40026.4615 | 40026.4615 | 236 | 2.7222 | 3.7806 | 10.5174 | 13.2178 | 5.7088 | 1.8336 | 1.5505 | 1.7032 | 1.5003 | 1.873
Pa-237 |  | 1.6553e-05 | 41866.7586 | 41866.7586 | 237 | 1.6086 | 2.1575 | 5.0559 | 6.7207 | 4.3935 | 0.99753 | 1.2288 | 1.1748 | 1.0993 | 1.2401
Pb-194 |  | 2.2831e-05 | 30353.4 | 30353.4 | 194 | 6.6385 | 5.9346 | 20.8114 | 22.8416 | 9.0505 | 3.8281 | 2.7966 | 3.7689 | 3.1678 | 3.3889
Pb-195m |  | 2.8539e-05 | 24282.72 | 24282.72 | 195 | 8.7753 | 8.7902 | 28.5466 | 31.2373 | 15.0616 | 5.3758 | 4.5091 | 5.3073 | 4.606 | 5.2354
Pb-196 |  | 7.0396e-05 | 9844.3459 | 9844.3459 | 196 | 6.2535 | 5.7006 | 21.2109 | 20.9321 | 7.5502 | 3.5987 | 2.4132 | 3.4226 | 2.9667 | 3.0759
Pb-197 |  | 1.5221e-05 | 45530.1 | 45530.1 | 197 | 5.8832 | 5.2413 | 17.6026 | 20.4087 | 9.7227 | 3.4033 | 2.9694 | 3.5091 | 3.0086 | 3.2866
Pb-197m |  | 8.1811e-05 | 8470.7163 | 8470.7163 | 197 | 7.8725 | 7.6866 | 25.3108 | 27.4159 | 12.1531 | 4.74 | 3.7406 | 4.6532 | 3.9833 | 4.4674
Pb-198 |  | 0.00027397 | 2529.45 | 2529.45 | 198 | 6.0481 | 5.5659 | 20.6557 | 20.3819 | 6.8113 | 3.5007 | 2.2961 | 3.3195 | 2.778 | 2.9714
Pb-199 |  | 0.00017123 | 4047.12 | 4047.12 | 199 | 5.2172 | 4.6896 | 15.5907 | 17.6826 | 7.4596 | 3.0144 | 2.3543 | 2.99 | 2.5428 | 2.7479
Pb-200 |  | 0.0024543 | 282.3572 | 282.3572 | 200 | 5.9514 | 5.7292 | 23.4263 | 22.2557 | 4.8629 | 3.4795 | 1.7403 | 3.0033 | 2.4816 | 2.5175
Pb-201 |  | 0.0010651 | 650.6624 | 650.6624 | 201 | 5.9219 | 5.3064 | 17.5041 | 19.4492 | 8.1988 | 3.4191 | 2.6238 | 3.443 | 2.9019 | 3.1996
Pb-201m |  | 1.9343e-06 | 358269.6393 | 358269.6393 | 201 | 2.1254 | 2.4902 | 6.7421 | 8.1471 | 4.5015 | 1.2656 | 1.0332 | 1.2761 | 1.0579 | 1.2179
Pb-202 |  | 52500 | 1.32e-05 | 1.32e-05 | 202 | 0.90609 | 1.531 | 8.3815 | 7.0335 | 0.77685 | 0.7504 | 0.12865 | 0.35236 | 0.36173 | 0.34263
Pb-202m |  | 0.00040297 | 1719.7394 | 1719.7394 | 202 | 5.7419 | 7.4004 | 16.8746 | 21.5535 | 14.9395 | 3.4405 | 4.2699 | 4.1466 | 3.6843 | 4.2973
Pb-203 |  | 0.0059216 | 117.0297 | 117.0297 | 203 | 5.1683 | 4.772 | 17.9427 | 17.3697 | 5.7038 | 2.9777 | 1.9707 | 2.8269 | 2.3927 | 2.5399
Pb-204m |  | 0.00012785 | 5420.25 | 5420.25 | 204 | 5.0211 | 6.9262 | 13.7144 | 18.8317 | 13.0554 | 2.9261 | 4.0451 | 3.8044 | 3.2832 | 3.8785
Pb-205 |  | 15300000 | 4.5294e-08 | 4.5294e-08 | 205 | 0.91707 | 1.5498 | 8.4825 | 7.1187 | 0.78619 | 0.75949 | 0.13023 | 0.35663 | 0.36608 | 0.3468
Pb-209 | SE | 0.00037135 | 1866.1789 | 1866.1789 | 209 | 0 | 0 | 0 | 0 | 0 | 0 | 0 | 0 | 0 | 0
Pb-210 | SE | 22.2 | 0.031216 | 0.031216 | 210 | 1.0452 | 2.0581 | 8.5525 | 7.765 | 0.76244 | 0.84627 | 0.18649 | 0.41349 | 0.38431 | 0.40896
Pb-211 |  | 6.8683e-05 | 10089.7729 | 10089.7729 | 211 | 0.21816 | 0.25994 | 0.623 | 0.77198 | 0.54445 | 0.1285 | 0.15971 | 0.15633 | 0.13873 | 0.16369
Pb-212 |  | 0.0012146 | 570.5526 | 570.5526 | 212 | 2.3777 | 2.2356 | 7.6412 | 7.8295 | 2.7784 | 1.3673 | 0.97905 | 1.3707 | 1.1245 | 1.2354
Pb-214 | SE | 5.0989e-05 | 13591.0746 | 13591.0746 | 214 | 2.3521 | 2.3268 | 6.8373 | 7.581 | 3.5298 | 1.4031 | 1.1733 | 1.4562 | 1.2304 | 1.4378
Pd-100 |  | 0.0099452 | 69.6818 | 69.6818 | 100 | 5.5888 | 8.1485 | 21.0432 | 38.8498 | 4.2574 | 3.2373 | 1.3885 | 2.5824 | 2.462 | 2.6902
Pd-101 |  | 0.00096689 | 716.7273 | 716.7273 | 101 | 3.5378 | 7.5927 | 18.13 | 35.1849 | 3.8246 | 2.4868 | 1.2424 | 1.7698 | 1.9251 | 2.3504
Pd-103 |  | 0.046551 | 14.887 | 14.887 | 103 | 1.4373 | 3.8128 | 9.4099 | 18.4927 | 1.3973 | 1.0763 | 0.2945 | 0.58308 | 0.71234 | 0.87473
Pd-107 |  | 6500000 | 1.0662e-07 | 1.0662e-07 | 107 | 0 | 0 | 0 | 0 | 0 | 0 | 0 | 0 | 0 | 0
Pd-109 |  | 0.0015641 | 443.0765 | 443.0765 | 109 | 0.85279 | 1.9738 | 4.2589 | 8.2231 | 0.76831 | 0.57903 | 0.1588 | 0.33688 | 0.42617 | 0.44147
Pd-109m |  | 8.9231e-06 | 77663.2836 | 77663.2836 | 109 | 1.7595 | 2.0619 | 5.0583 | 8.6738 | 2.0601 | 1.0561 | 0.71029 | 1.1093 | 0.8921 | 1.113
Pd-111 |  | 4.4521e-05 | 15565.8462 | 15565.8462 | 111 | 0.13233 | 0.16421 | 0.38111 | 0.55671 | 0.35277 | 0.075517 | 0.091077 | 0.09228 | 0.084277 | 0.097495
Pd-112 |  | 0.0024007 | 288.6676 | 288.6676 | 112 | 0.61074 | 1.5769 | 4.0924 | 7.7716 | 0.54073 | 0.48347 | 0.13002 | 0.25549 | 0.28381 | 0.39673
Pd-114 |  | 4.6043e-06 | 150512.7273 | 150512.7273 | 114 | 0.28395 | 0.24387 | 0.74264 | 0.97552 | 0.43004 | 0.15655 | 0.13662 | 0.19621 | 0.15437 | 0.19055
Pd-96 |  | 3.8686e-06 | 179134.8197 | 179134.8197 | 96 | 4.609 | 5.1699 | 15.5012 | 23.2015 | 8.9031 | 2.7681 | 2.4704 | 3.0298 | 2.6892 | 3.2251
Pd-97 |  | 5.898e-06 | 117497.0323 | 117497.0323 | 97 | 3.6791 | 4.6565 | 11.1692 | 16.5789 | 8.7642 | 2.2134 | 2.7155 | 2.6346 | 2.4328 | 2.8612
Pd-98 |  | 3.3676e-05 | 20578.5763 | 20578.5763 | 98 | 4.4065 | 5.8407 | 15.8367 | 27.3853 | 4.9186 | 2.653 | 1.5483 | 2.4246 | 2.1665 | 2.6531
Pd-99 |  | 4.0715e-05 | 17020.5981 | 17020.5981 | 99 | 3.887 | 4.0052 | 12.2875 | 18.0862 | 6.2027 | 2.3 | 1.8912 | 2.4942 | 2.1391 | 2.5946
Pm-136 |  | 3.3929e-06 | 204247.1776 | 204247.1776 | 136 | 5.1358 | 7.0112 | 13.4081 | 19.7085 | 15.0983 | 2.9703 | 4.1479 | 3.9463 | 3.4706 | 4.2222
Pm-137m |  | 4.5662e-06 | 151767 | 151767 | 137 | 7.0881 | 8.0025 | 17.7089 | 29.2489 | 12.2033 | 3.8148 | 3.5445 | 4.4245 | 3.8429 | 4.4099
Pm-139 |  | 7.8957e-06 | 87768.8675 | 87768.8675 | 139 | 1.3444 | 2.2553 | 3.8309 | 6.7522 | 2.1481 | 0.72518 | 0.60195 | 0.73535 | 0.69767 | 0.7654
Pm-140 |  | 2.9173e-07 | 2375483.4783 | 2375483.4783 | 140 | 0.49313 | 0.77143 | 1.3792 | 2.5555 | 0.95267 | 0.26927 | 0.25843 | 0.29047 | 0.27101 | 0.29365
Pm-140m |  | 1.132e-05 | 61216.9412 | 61216.9412 | 140 | 5.7611 | 7.5361 | 15.9257 | 24.3848 | 15.4201 | 3.2977 | 4.439 | 4.2008 | 3.7554 | 4.3539
Pm-141 |  | 3.9764e-05 | 17427.7895 | 17427.7895 | 141 | 1.3295 | 2.8916 | 4.5351 | 7.9611 | 1.4899 | 0.69805 | 0.39912 | 0.6095 | 0.59167 | 0.59473
Pm-142 |  | 1.2842e-06 | 539616 | 539616 | 142 | 0.5527 | 1.3246 | 2.0087 | 3.4217 | 0.47617 | 0.28707 | 0.13616 | 0.23239 | 0.23388 | 0.22891
Pm-143 |  | 0.72603 | 0.95451 | 0.95451 | 143 | 2.6448 | 5.5617 | 9.1303 | 16.0645 | 3.3866 | 1.3971 | 0.87721 | 1.2524 | 1.2223 | 1.2509
Pm-144 |  | 0.99452 | 0.69682 | 0.69682 | 144 | 5.8957 | 8.278 | 16.5042 | 29.3409 | 16.3679 | 3.3131 | 3.6914 | 3.8779 | 3.5584 | 4.1501
Pm-145 |  | 17.7 | 0.039153 | 0.039153 | 145 | 2.1266 | 5.1911 | 8.4048 | 13.5681 | 1.5591 | 1.0957 | 0.34091 | 0.80055 | 0.82852 | 0.76498
Pm-146 |  | 5.53 | 0.12532 | 0.12532 | 146 | 3.3408 | 4.8273 | 9.2364 | 16.1485 | 7.4685 | 1.8553 | 1.9468 | 2.0784 | 2.0064 | 2.227
Pm-147 |  | 2.6234 | 0.26416 | 0.26416 | 147 | 0.00012924 | 0.00016604 | 0.00035602 | 0.00054889 | 0.0001185 | 6.4644e-05 | 3.1943e-05 | 6.6848e-05 | 5.2879e-05 | 5.9669e-05
Pm-148 |  | 0.014707 | 47.1209 | 47.1209 | 148 | 0.92821 | 1.3513 | 2.5256 | 3.6048 | 2.9784 | 0.5421 | 0.80598 | 0.72669 | 0.66521 | 0.77189
Pm-148m |  | 0.11312 | 6.1261 | 6.1261 | 148 | 5.4533 | 8.5687 | 14.578 | 21.5315 | 19.0794 | 3.1721 | 4.4702 | 4.2485 | 3.8181 | 4.6133
Pm-149 |  | 0.0060594 | 114.3685 | 114.3685 | 149 | 0.076969 | 0.098021 | 0.1984 | 0.27997 | 0.15125 | 0.044838 | 0.049302 | 0.054341 | 0.047314 | 0.057209
Pm-150 |  | 0.00030594 | 2265.1791 | 2265.1791 | 150 | 3.0465 | 4.0487 | 7.5897 | 11.0012 | 8.3712 | 1.7565 | 2.4329 | 2.349 | 2.0107 | 2.4461
Pm-151 |  | 0.003242 | 213.7563 | 213.7563 | 151 | 2.7516 | 2.9769 | 6.6522 | 10.7705 | 4.2911 | 1.4692 | 1.3319 | 1.691 | 1.4213 | 1.6662
Pm-152 |  | 7.8387e-06 | 88407.9612 | 88407.9612 | 152 | 1.1216 | 1.1586 | 3.0268 | 4.6239 | 1.9784 | 0.60319 | 0.55709 | 0.70711 | 0.58333 | 0.67265
Pm-152m |  | 1.4307e-05 | 48436.2766 | 48436.2766 | 152 | 5.8174 | 6.0447 | 15.3509 | 22.7228 | 11.4682 | 3.201 | 3.4197 | 3.9434 | 3.3023 | 3.9022
Pm-153 |  | 9.9886e-06 | 69379.2 | 69379.2 | 153 | 1.9492 | 2.4774 | 5.4409 | 8.7388 | 1.7939 | 1.0325 | 0.51936 | 1.0111 | 0.85786 | 0.92517
Pm-154 |  | 3.2915e-06 | 210543.815 | 210543.815 | 154 | 3.2241 | 3.699 | 8.7286 | 13.6755 | 6.8888 | 1.7856 | 2.0542 | 2.0837 | 1.8214 | 2.002
Pm-154m |  | 5.0989e-06 | 135910.7463 | 135910.7463 | 154 | 5.6241 | 5.5876 | 14.1432 | 22.0853 | 10.6386 | 3.0698 | 3.2286 | 3.6638 | 3.0981 | 3.5616
Po-203 |  | 6.9825e-05 | 9924.8174 | 9924.8174 | 203 | 6.6241 | 6.3911 | 20.7156 | 23.8794 | 10.0272 | 3.9191 | 3.2087 | 3.9286 | 3.2784 | 3.5613
Po-204 |  | 0.00040297 | 1719.7394 | 1719.7394 | 204 | 10.3696 | 11.0325 | 39.9131 | 39.8765 | 12.1852 | 6.3299 | 3.9529 | 5.5857 | 4.7514 | 5.0202
Po-205 |  | 0.0001895 | 3657.0361 | 3657.0361 | 205 | 6.3079 | 5.9476 | 19.7117 | 22.9199 | 9.8382 | 3.6937 | 3.1504 | 3.7493 | 3.1652 | 3.4004
Po-206 |  | 0.02411 | 28.7437 | 28.7437 | 206 | 7.9991 | 8.8526 | 30.2358 | 30.3222 | 11.3628 | 4.9871 | 3.5523 | 4.5391 | 3.9757 | 4.3039
Po-207 |  | 0.0006621 | 1046.669 | 1046.669 | 207 | 5.7373 | 5.6157 | 17.7319 | 20.4182 | 9.0555 | 3.3492 | 2.8314 | 3.4037 | 2.8563 | 3.0853
Po-208 |  | 2.898 | 0.23913 | 0.23913 | 208 | 0.00018598 | 0.00021084 | 0.00073248 | 0.00073317 | 0.00026336 | 0.0001167 | 7.8203e-05 | 0.00010379 | 9.0449e-05 | 9.9071e-05
Po-209 |  | 102 | 0.0067941 | 0.0067941 | 209 | 0.087905 | 0.10977 | 0.57109 | 0.49272 | 0.080984 | 0.062457 | 0.026384 | 0.043221 | 0.040545 | 0.040585
Po-210 | SE | 0.37911 | 1.828 | 1.828 | 210 | 1.9214e-05 | 2.8971e-05 | 5.6841e-05 | 8.7089e-05 | 5.8438e-05 | 1.1154e-05 | 1.7974e-05 | 1.5499e-05 | 1.3776e-05 | 1.5877e-05
Po-211 |  | 1.6362e-08 | 42353581.3953 | 42353581.3953 | 211 | 0.018439 | 0.028294 | 0.051221 | 0.073453 | 0.060919 | 0.010785 | 0.015792 | 0.014475 | 0.01314 | 0.015255
Po-212 |  | 9.4812e-15 | 7.3092e+13 | 7.3092e+13 | 212 | 0 | 0 | 0 | 0 | 0 | 0 | 0 | 0 | 0 | 0
Po-212m |  | 1.4301e-06 | 484577.561 | 484577.561 | 212 | 0.071629 | 0.12 | 0.18574 | 0.26277 | 0.23901 | 0.041827 | 0.063909 | 0.054078 | 0.05095 | 0.057989
Po-213 | SE | 1.3318e-13 | 5.2034e+12 | 5203440000000 | 213 | 7.9878e-05 | 0.00011961 | 0.00023716 | 0.00035805 | 0.00024387 | 4.6446e-05 | 7.177e-05 | 6.3269e-05 | 5.5848e-05 | 6.4892e-05
Po-214 | SE | 5.2099e-12 | 133015508216.6768 | 133015508216.677 | 214 | 0.00016532 | 0.00024915 | 0.00048897 | 0.00074912 | 0.0005026 | 9.597e-05 | 0.0001546 | 0.00013337 | 0.00011861 | 0.00013679
Po-215 |  | 5.6475e-11 | 12270886019.0904 | 12270886019.0904 | 215 | 0.00069419 | 0.0010145 | 0.0017795 | 0.0022198 | 0.0020322 | 0.00040782 | 0.00055093 | 0.00052297 | 0.0005058 | 0.00059419
Po-216 |  | 4.5979e-09 | 150720331.0345 | 150720331.0345 | 216 | 3.0188e-05 | 4.5433e-05 | 8.9245e-05 | 0.00013668 | 9.1712e-05 | 1.7525e-05 | 2.8215e-05 | 2.4342e-05 | 2.1625e-05 | 2.492e-05
Po-218 | SE | 5.898e-06 | 117497.0323 | 117497.0323 | 218 | 0 | 0 | 0 | 0 | 0 | 0 | 0 | 0 | 0 | 0
Pr-134 |  | 2.0928e-05 | 33112.8 | 33112.8 | 134 | 7.3278 | 9.5763 | 18.9075 | 28.6125 | 20.0764 | 4.2177 | 5.4193 | 5.4361 | 4.7298 | 5.7612
Pr-134m |  | 3.2344e-05 | 21425.9294 | 21425.9294 | 134 | 3.3486 | 4.0493 | 8.8274 | 12.6598 | 8.8264 | 1.931 | 2.5337 | 2.4096 | 2.2214 | 2.6106
Pr-135 |  | 4.5662e-05 | 15176.7 | 15176.7 | 135 | 3.436 | 5.8033 | 9.4403 | 18.2135 | 4.344 | 1.8396 | 1.2699 | 1.8093 | 1.738 | 1.8197
Pr-136 |  | 2.4924e-05 | 27804.6412 | 27804.6412 | 136 | 3.8603 | 5.1528 | 10.6292 | 16.9023 | 11.1233 | 2.2173 | 2.734 | 2.6794 | 2.6633 | 2.9395
Pr-137 |  | 0.00014612 | 4742.7188 | 4742.7188 | 137 | 1.6737 | 4.0696 | 5.4822 | 11.2502 | 1.3992 | 0.89928 | 0.3801 | 0.69688 | 0.77057 | 0.71941
Pr-138 |  | 2.7588e-06 | 251200.5517 | 251200.5517 | 138 | 0.56121 | 1.3656 | 1.8324 | 3.8117 | 0.50055 | 0.30216 | 0.13688 | 0.23728 | 0.26074 | 0.24499
Pr-138m |  | 0.00024201 | 2863.5283 | 2863.5283 | 138 | 6.7791 | 8.5256 | 18.6529 | 31.7935 | 14.7847 | 3.8354 | 4.4778 | 4.6057 | 4.1561 | 4.7149
Pr-139 |  | 0.00050342 | 1376.5714 | 1376.5714 | 139 | 1.8336 | 4.8214 | 6.3628 | 12.9681 | 1.3994 | 0.97781 | 0.29634 | 0.69145 | 0.79829 | 0.71247
Pr-140 |  | 6.4498e-06 | 107445.6637 | 107445.6637 | 140 | 0.97816 | 2.5776 | 3.395 | 6.9172 | 0.74682 | 0.52145 | 0.15727 | 0.36831 | 0.42556 | 0.37978
Pr-142 |  | 0.0021826 | 317.5042 | 317.5042 | 142 | 0.058592 | 0.090679 | 0.14778 | 0.21184 | 0.17171 | 0.033597 | 0.050903 | 0.043646 | 0.038423 | 0.045684
Pr-142m |  | 2.7778e-05 | 24948 | 24948 | 142 | 0.043681 | 0.066511 | 0.41842 | 0.34227 | 0.039303 | 0.035888 | 0.0055533 | 0.017019 | 0.018137 | 0.016432
Pr-143 |  | 0.037178 | 18.64 | 18.64 | 143 | 1.8672e-08 | 3.0956e-08 | 5.4321e-08 | 8.4993e-08 | 6.5439e-08 | 1.0907e-08 | 1.7271e-08 | 1.5247e-08 | 1.3252e-08 | 1.599e-08
Pr-144 |  | 3.2877e-05 | 21078.75 | 21078.75 | 144 | 0.036111 | 0.056905 | 0.098817 | 0.14989 | 0.12359 | 0.021056 | 0.032697 | 0.028411 | 0.024838 | 0.029779
Pr-144m |  | 1.3699e-05 | 50589 | 50589 | 144 | 0.94796 | 2.2048 | 4.1423 | 6.1807 | 0.67486 | 0.54618 | 0.14463 | 0.35788 | 0.39131 | 0.35517
Pr-145 |  | 0.00068311 | 1014.4853 | 1014.4853 | 145 | 0.063462 | 0.082995 | 0.17532 | 0.30732 | 0.13646 | 0.034302 | 0.036086 | 0.039402 | 0.034922 | 0.038738
Pr-146 |  | 4.5947e-05 | 15082.4348 | 15082.4348 | 146 | 1.7399 | 2.4402 | 4.6082 | 6.215 | 5.3387 | 1.0151 | 1.4992 | 1.3462 | 1.2598 | 1.4627
Pr-147 |  | 2.5495e-05 | 27182.1493 | 27182.1493 | 147 | 4.3894 | 7.229 | 12.6184 | 22.4726 | 5.6907 | 2.2816 | 1.5119 | 2.2168 | 2.0334 | 2.1337
Pr-148 |  | 4.3569e-06 | 159057.1179 | 159057.1179 | 148 | 2.327 | 3.1536 | 5.6701 | 8.3179 | 6.125 | 1.3351 | 1.8052 | 1.7842 | 1.5304 | 1.8634
Pr-148m |  | 3.8242e-06 | 181214.3284 | 181214.3284 | 148 | 3.4761 | 4.9956 | 8.1958 | 11.585 | 9.2173 | 1.9987 | 2.6657 | 2.6739 | 2.3597 | 2.8956
Pt-184 |  | 3.2915e-05 | 21054.3815 | 21054.3815 | 184 | 12.2556 | 10.3926 | 48.485 | 43.9775 | 11.889 | 7.079 | 3.8863 | 6.3136 | 5.3559 | 5.44
Pt-186 |  | 0.00023744 | 2918.5962 | 2918.5962 | 186 | 5.8975 | 4.936 | 21.4013 | 22.2749 | 8.1667 | 3.3844 | 2.2591 | 3.1795 | 2.7089 | 2.8398
Pt-187 |  | 0.00026826 | 2583.2681 | 2583.2681 | 187 | 7.6543 | 6.4173 | 29.1717 | 27.4261 | 7.414 | 4.3785 | 2.4099 | 3.8902 | 3.3037 | 3.3358
Pt-188 |  | 0.027945 | 24.7985 | 24.7985 | 188 | 5.5643 | 4.8423 | 23.1499 | 21.079 | 4.2424 | 3.2354 | 1.5077 | 2.7406 | 2.284 | 2.2833
Pt-189 |  | 0.0012409 | 558.4802 | 558.4802 | 189 | 7.2771 | 6.2956 | 29.442 | 26.8357 | 7.0078 | 4.1979 | 2.1826 | 3.5939 | 3.1004 | 3.0665
Pt-190 |  | 650000000000 | 1.0662e-12 | 1.0662e-12 | 190 | 0 | 0 | 0 | 0 | 0 | 0 | 0 | 0 | 0 | 0
Pt-191 |  | 0.0076767 | 90.273 | 90.273 | 191 | 6.7038 | 5.6955 | 26.9876 | 24.6632 | 5.6134 | 3.8134 | 1.8301 | 3.1964 | 2.7752 | 2.6684
Pt-193 |  | 50 | 0.01386 | 0.01386 | 193 | 0.96275 | 1.5877 | 8.9829 | 7.4882 | 0.83533 | 0.79581 | 0.13324 | 0.37455 | 0.38801 | 0.36344
Pt-193m |  | 0.011863 | 58.4169 | 58.4169 | 193 | 1.5213 | 2.0737 | 11.3849 | 9.6673 | 1.1267 | 1.1157 | 0.25434 | 0.62631 | 0.60335 | 0.5552
Pt-195m |  | 0.011014 | 62.9216 | 62.9216 | 195 | 5.1329 | 5.7971 | 28.8774 | 25.6505 | 3.2517 | 3.3106 | 1.0209 | 2.2304 | 1.9999 | 1.872
Pt-197 |  | 0.0022707 | 305.1897 | 305.1897 | 197 | 1.4057 | 1.7326 | 8.0881 | 7.3171 | 0.89729 | 0.93817 | 0.30994 | 0.63623 | 0.55874 | 0.5362
Pt-197m |  | 0.00018153 | 3817.6376 | 3817.6376 | 197 | 3.3608 | 3.9811 | 19.4693 | 17.1899 | 2.239 | 2.2269 | 0.76387 | 1.4998 | 1.3517 | 1.303
Pt-199 |  | 5.86e-05 | 11826 | 11826 | 199 | 1.0419 | 1.2626 | 2.902 | 3.5614 | 2.275 | 0.62131 | 0.62375 | 0.70253 | 0.64194 | 0.72291
Pt-200 |  | 0.0014269 | 485.6544 | 485.6544 | 200 | 2.31 | 2.4467 | 11.1818 | 10.2579 | 1.6334 | 1.4302 | 0.57224 | 1.0872 | 0.93542 | 0.91238
Pt-202 |  | 0.0050228 | 137.97 | 137.97 | 202 | 0 | 0 | 0 | 0 | 0 | 0 | 0 | 0 | 0 | 0
Pu-232 |  | 6.4117e-05 | 10808.3323 | 10808.3323 | 232 | 2.3895 | 3.1236 | 9.7308 | 12.2481 | 1.7458 | 1.5052 | 0.67828 | 1.2265 | 1.0009 | 1.2581
Pu-234 |  | 0.0010046 | 689.85 | 689.85 | 234 | 2.7478 | 3.7642 | 11.8372 | 14.8324 | 1.9538 | 1.7646 | 0.76481 | 1.3924 | 1.149 | 1.4437
Pu-235 |  | 4.8135e-05 | 14396.8696 | 14396.8696 | 235 | 3.7242 | 5.371 | 16.9668 | 21.2657 | 2.5816 | 2.4391 | 1.0177 | 1.8548 | 1.5499 | 1.9433
Pu-236 |  | 2.858 | 0.24248 | 0.24248 | 236 | 0.40141 | 0.96147 | 3.1413 | 3.8876 | 0.30409 | 0.33054 | 0.079257 | 0.16126 | 0.15982 | 0.20675
Pu-237 |  | 0.12384 | 5.5961 | 5.5961 | 237 | 2.6945 | 4.3066 | 13.955 | 17.2584 | 1.8554 | 1.8468 | 0.68359 | 1.2862 | 1.1116 | 1.3823
Pu-238 |  | 87.7 | 0.0079019 | 0.0079019 | 238 | 0.37073 | 0.88976 | 2.9074 | 3.5906 | 0.28079 | 0.30554 | 0.073149 | 0.14883 | 0.14756 | 0.19086
Pu-239 |  | 24110 | 2.8743e-05 | 2.8743e-05 | 239 | 0.221 | 0.47223 | 1.7779 | 2.011 | 0.16689 | 0.18172 | 0.039305 | 0.088165 | 0.08902 | 0.1047
Pu-240 |  | 6564 | 0.00010558 | 0.00010558 | 240 | 0.34866 | 0.83626 | 2.7321 | 3.3772 | 0.2641 | 0.28726 | 0.0688 | 0.14 | 0.13879 | 0.17954
Pu-241 |  | 14.35 | 0.048293 | 0.048293 | 241 | 8.6729e-05 | 0.00013588 | 0.00046473 | 0.00054592 | 5.9522e-05 | 6.0074e-05 | 2.2248e-05 | 4.1689e-05 | 3.6006e-05 | 4.3876e-05
Pu-242 |  | 375000 | 1.848e-06 | 1.848e-06 | 242 | 0.29896 | 0.71713 | 2.3429 | 2.8955 | 0.22648 | 0.24634 | 0.059061 | 0.12007 | 0.11904 | 0.15398
Pu-243 |  | 0.00056575 | 1224.9153 | 1224.9153 | 243 | 1.0648 | 1.3501 | 4.0162 | 5.4352 | 0.76321 | 0.62992 | 0.27988 | 0.50934 | 0.43616 | 0.476
Pu-244 |  | 80000000 | 8.6625e-09 | 8.6625e-09 | 244 | 0.2804 | 0.6216 | 1.9835 | 2.4643 | 0.21617 | 0.22451 | 0.076337 | 0.12614 | 0.12187 | 0.15497
Pu-245 |  | 0.0011986 | 578.16 | 578.16 | 245 | 2.3709 | 2.4274 | 7.2985 | 9.0835 | 4.1382 | 1.4353 | 1.2755 | 1.5483 | 1.322 | 1.6424
Pu-246 |  | 0.029699 | 23.3344 | 23.3344 | 246 | 3.9652 | 5.5908 | 14.2902 | 20.3803 | 3.2862 | 2.4413 | 1.1996 | 2.0671 | 1.7244 | 2.1088
Ra-219 |  | 3.171e-10 | 2185444800 | 2185444800 | 219 | 1.635 | 1.6501 | 4.3126 | 4.9621 | 2.3539 | 0.95465 | 0.80446 | 1.0342 | 0.85256 | 1.0292
Ra-220 |  | 5.6761e-10 | 1220918882.6816 | 1220918882.6816 | 220 | 0.017225 | 0.02789 | 0.044478 | 0.0548 | 0.053475 | 0.010152 | 0.013874 | 0.013049 | 0.013347 | 0.015022
Ra-221 |  | 8.8787e-07 | 780516 | 780516 | 221 | 1.5282 | 2.2588 | 8.2826 | 8.4591 | 1.1213 | 1.0531 | 0.42315 | 0.75213 | 0.63145 | 0.72449
Ra-222 |  | 1.205e-06 | 575117.0526 | 575117.0526 | 222 | 0.05774 | 0.076167 | 0.12357 | 0.16175 | 0.11286 | 0.033506 | 0.037753 | 0.042474 | 0.035345 | 0.045217
Ra-223 |  | 0.031315 | 22.1299 | 22.1299 | 223 | 3.086 | 3.3215 | 11.4259 | 12.1818 | 2.9232 | 1.8538 | 1.0459 | 1.6442 | 1.3595 | 1.5017
Ra-224 |  | 0.010027 | 69.1107 | 69.1107 | 224 | 0.10383 | 0.11576 | 0.30254 | 0.37069 | 0.17345 | 0.06102 | 0.060687 | 0.071227 | 0.059392 | 0.071444
Ra-225 | SE | 0.040822 | 16.9762 | 16.9762 | 225 | 1.2197 | 3.0382 | 6.0093 | 7.2761 | 0.82651 | 0.73574 | 0.82664 | 0.46348 | 0.44354 | 0.48898
Ra-226 | Y | 1600 | 0.00043312 | 0.00043313 | 226 | 1.7947 | 1.8314 | 2.2259 | 2.2942 | 2.0097 | 0.99899 | 0.050265 | 1.2978 | 1.3501 | 1.2749
Ra-227 |  | 8.0289e-05 | 8631.2986 | 8631.2986 | 227 | 3.0159 | 5.5234 | 16.7987 | 19.4821 | 2.7019 | 2.1818 | 0.7886 | 1.4711 | 1.4081 | 1.6396
Ra-228 |  | 5.75 | 0.12052 | 0.12052 | 228 | 1.8472 | 1.7488 | 2.1993 | 2.3522 | 1.8016 | 1.052 | 0.11474 | 1.3189 | 1.2151 | 1.274
Ra-230 |  | 0.00017694 | 3916.5677 | 3916.5677 | 230 | 1.545 | 1.756 | 5.8629 | 6.6154 | 1.4741 | 0.9418 | 0.51305 | 0.81257 | 0.68416 | 0.77307
Rb-77 |  | 7.1728e-06 | 96615.5968 | 96615.5968 | 77 | 3.3847 | 3.1548 | 8.9964 | 10.8511 | 4.8497 | 1.782 | 1.5575 | 1.9912 | 1.6027 | 1.7663
Rb-78 |  | 3.36e-05 | 20625.1869 | 20625.1869 | 78 | 3.157 | 4.1585 | 8.7554 | 11.2354 | 9.4627 | 1.8933 | 2.728 | 2.3382 | 2.1847 | 2.5094
Rb-78m |  | 1.0921e-05 | 63456.5854 | 63456.5854 | 78 | 4.1423 | 5.6093 | 11.2092 | 15.1545 | 12.8753 | 2.4138 | 3.4289 | 3.1605 | 2.8546 | 3.3724
Rb-79 |  | 4.3569e-05 | 15905.7118 | 15905.7118 | 79 | 3.7953 | 4.0239 | 11.5455 | 12.6781 | 6.6123 | 2.361 | 2.0041 | 2.4849 | 2.0187 | 2.4587
Rb-80 |  | 1.0591e-06 | 654324.7904 | 654324.7904 | 80 | 0.47402 | 0.91754 | 1.393 | 2.1192 | 1.9196 | 0.28808 | 0.39741 | 0.37769 | 0.32058 | 0.41218
Rb-81 |  | 0.00052237 | 1326.6346 | 1326.6346 | 81 | 1.8929 | 3.5963 | 11.7929 | 10.7448 | 2.6719 | 1.4445 | 0.8497 | 1.0095 | 0.9222 | 1.0968
Rb-81m |  | 5.8029e-05 | 11942.3213 | 11942.3213 | 81 | 1.363 | 3.4079 | 11.002 | 11.1078 | 0.88963 | 1.1148 | 0.34038 | 0.56183 | 0.4531 | 0.59949
Rb-82 |  | 2.422e-06 | 286127.8869 | 286127.8869 | 82 | 0.32715 | 0.43372 | 1.1566 | 1.4741 | 0.84359 | 0.21188 | 0.25356 | 0.23432 | 0.20537 | 0.24259
Rb-82m |  | 0.00073881 | 937.9913 | 937.9913 | 82 | 6.5178 | 9.0843 | 21.822 | 27.5038 | 18.3525 | 4.1706 | 4.898 | 4.6859 | 4.1199 | 4.9077
Rb-83 |  | 0.23616 | 2.9344 | 2.9344 | 83 | 3.1145 | 5.3358 | 17.0625 | 15.7188 | 5.9451 | 2.301 | 1.6044 | 1.7911 | 1.7399 | 1.9907
Rb-84 |  | 0.089781 | 7.7188 | 7.7188 | 84 | 2.2538 | 3.6989 | 11.7328 | 10.7197 | 3.6908 | 1.6319 | 1.2692 | 1.3361 | 1.146 | 1.3495
Rb-84m |  | 3.8546e-05 | 17978.3218 | 17978.3218 | 84 | 2.8367 | 3.4638 | 8.7581 | 10.0474 | 5.4386 | 1.7691 | 1.7811 | 1.9722 | 1.704 | 2.0765
Rb-86 |  | 0.051074 | 13.5686 | 13.5686 | 86 | 0.1424 | 0.24335 | 0.40747 | 0.59812 | 0.42764 | 0.082726 | 0.12031 | 0.11065 | 0.092906 | 0.10659
Rb-86m |  | 1.9349e-06 | 358152.2124 | 358152.2124 | 86 | 1.5618 | 2.694 | 4.1922 | 5.7849 | 6.0154 | 0.92923 | 1.3396 | 1.2414 | 1.2238 | 1.4166
Rb-87 |  | 49230000000 | 1.4077e-11 | 1.4077e-11 | 87 | 0 | 0 | 0 | 0 | 0 | 0 | 0 | 0 | 0 | 0
Rb-88 |  | 3.3828e-05 | 20485.9843 | 20485.9843 | 88 | 0.63531 | 0.99459 | 1.6694 | 2.4191 | 1.7327 | 0.36562 | 0.57589 | 0.48226 | 0.43074 | 0.48927
Rb-89 |  | 2.8824e-05 | 24042.297 | 24042.297 | 89 | 2.7178 | 4.2657 | 7.672 | 11.2565 | 8.5364 | 1.5774 | 2.3401 | 2.0961 | 1.7946 | 2.0683
Rb-90 |  | 5.0101e-06 | 138319.2911 | 138319.2911 | 90 | 1.4452 | 1.9256 | 3.9438 | 5.8179 | 4.2188 | 0.83148 | 1.3794 | 1.1003 | 0.97884 | 1.1119
Rb-90m |  | 8.1811e-06 | 84707.1628 | 84707.1628 | 90 | 3.3128 | 4.4682 | 9.3618 | 13.7618 | 9.7639 | 1.931 | 3.0393 | 2.5634 | 2.2658 | 2.5984
Re-178 |  | 2.5114e-05 | 27594 | 27594 | 178 | 5.8048 | 4.7981 | 19.6259 | 22.3229 | 7.3981 | 3.3338 | 2.4338 | 3.25 | 2.7364 | 2.9268
Re-179 |  | 3.71e-05 | 18679.0154 | 18679.0154 | 179 | 6.9268 | 6.4617 | 21.282 | 25.243 | 9.7982 | 3.9489 | 3.1211 | 3.9968 | 3.4748 | 3.7728
Re-180 |  | 4.6423e-06 | 149279.0164 | 149279.0164 | 180 | 6.1856 | 5.1188 | 21.3552 | 24.9136 | 7.7443 | 3.5529 | 2.5355 | 3.3729 | 2.862 | 2.9661
Re-181 |  | 0.0022717 | 305.0593 | 305.0593 | 181 | 7.3095 | 6.1882 | 24.7992 | 27.5974 | 9.0634 | 4.1822 | 2.852 | 3.9603 | 3.3687 | 3.6022
Re-182 |  | 0.0073059 | 94.8544 | 94.8544 | 182 | 14.1195 | 11.2795 | 46.1139 | 52.448 | 16.4946 | 7.9183 | 5.3675 | 7.8236 | 6.3968 | 6.8316
Re-182m |  | 0.0014498 | 478.0063 | 478.0063 | 182 | 7.6152 | 5.7004 | 25.0553 | 29.1701 | 8.6239 | 4.1864 | 2.6245 | 3.9157 | 3.2559 | 3.2572
Re-183 |  | 0.19178 | 3.6135 | 3.6135 | 183 | 6.6028 | 5.597 | 29.7105 | 26.7566 | 4.1925 | 3.837 | 1.5519 | 3.0331 | 2.5365 | 2.4448
Re-184 |  | 0.10411 | 6.6564 | 6.6564 | 184 | 5.5556 | 4.5725 | 18.9451 | 22.5109 | 6.9785 | 3.1594 | 2.2667 | 3.0267 | 2.5692 | 2.6559
Re-184m |  | 0.46301 | 1.4967 | 1.4967 | 184 | 5.6588 | 4.8492 | 24.3054 | 22.0526 | 5.1654 | 3.3653 | 1.7556 | 2.8703 | 2.4465 | 2.5018
Re-186 |  | 0.010187 | 68.0271 | 68.0271 | 186 | 0.69239 | 0.533 | 2.6842 | 2.4842 | 0.55032 | 0.39712 | 0.17559 | 0.34983 | 0.28332 | 0.29056
Re-186m |  | 200000 | 3.465e-06 | 3.465e-06 | 186 | 3.0469 | 4.3193 | 24.1534 | 20.5497 | 2.3891 | 2.2861 | 0.46352 | 1.2267 | 1.2137 | 1.1167
Re-187 |  | 41200000000 | 1.682e-11 | 1.682e-11 | 187 | 0 | 0 | 0 | 0 | 0 | 0 | 0 | 0 | 0 | 0
Re-188 |  | 0.0019411 | 357.0148 | 357.0148 | 188 | 0.69379 | 0.58247 | 2.5078 | 2.3461 | 0.9723 | 0.39381 | 0.28598 | 0.41207 | 0.3352 | 0.36629
Re-188m |  | 3.5369e-05 | 19593.3728 | 19593.3728 | 188 | 4.3517 | 4.0237 | 22.2572 | 19.5441 | 2.7491 | 2.6364 | 0.86403 | 1.8961 | 1.6642 | 1.5422
Re-189 |  | 0.002774 | 249.8222 | 249.8222 | 189 | 0.80881 | 0.71732 | 3.181 | 2.9847 | 0.93907 | 0.49007 | 0.32206 | 0.47771 | 0.39361 | 0.4408
Re-190 |  | 5.898e-06 | 117497.0323 | 117497.0323 | 190 | 5.546 | 6.6328 | 13.881 | 19.1389 | 13.6184 | 3.1956 | 3.7746 | 4.0798 | 3.4434 | 4.1803
Re-190m |  | 0.0003653 | 1897.0875 | 1897.0875 | 190 | 5.5386 | 5.6869 | 15.5842 | 19.6596 | 10.5226 | 3.2261 | 2.9136 | 3.539 | 3.0491 | 3.4938
Rh-100 |  | 0.0023744 | 291.8596 | 291.8596 | 100 | 5.1134 | 6.7368 | 17.6866 | 26.6599 | 12.7528 | 3.2433 | 3.5767 | 3.4686 | 3.397 | 3.9998
Rh-100m |  | 8.7519e-06 | 79182.7826 | 79182.7826 | 100 | 2.2607 | 5.3005 | 12.5188 | 24.4655 | 2.032 | 1.5752 | 0.50543 | 0.95084 | 1.1043 | 1.287
Rh-101 |  | 3.3 | 0.21 | 0.21 | 101 | 5.0006 | 5.8829 | 16.3803 | 27.313 | 5.3398 | 3.0594 | 1.8006 | 3.0824 | 2.4743 | 3.219
Rh-101m |  | 0.01189 | 58.2823 | 58.2823 | 101 | 3.0196 | 4.8243 | 11.5774 | 21.4549 | 4.0424 | 2.0056 | 1.4281 | 1.8173 | 1.7237 | 2.225
Rh-102 |  | 0.56712 | 1.222 | 1.222 | 102 | 1.8938 | 3.2219 | 7.616 | 13.5943 | 3.8017 | 1.2773 | 1.0372 | 1.1508 | 1.2234 | 1.4654
Rh-102m |  | 3.742 | 0.1852 | 0.1852 | 102 | 6.4354 | 8.5458 | 21.7197 | 32.7323 | 18.3241 | 4.0398 | 4.6497 | 4.5808 | 4.3208 | 5.2337
Rh-103m |  | 0.00010676 | 6491.086 | 6491.086 | 103 | 0.21848 | 0.48079 | 1.4659 | 2.4813 | 0.19836 | 0.16862 | 0.039796 | 0.087911 | 0.10329 | 0.11797
Rh-104 |  | 1.3413e-06 | 516653.617 | 516653.617 | 104 | 0.039888 | 0.059055 | 0.12522 | 0.18172 | 0.13187 | 0.024709 | 0.03022 | 0.029361 | 0.029319 | 0.034423
Rh-104m |  | 8.2572e-06 | 83926.4516 | 83926.4516 | 104 | 2.6757 | 3.9052 | 11.8791 | 20.619 | 1.9783 | 1.5991 | 0.60779 | 1.1378 | 1.0392 | 1.2028
Rh-105 |  | 0.0040365 | 171.6821 | 171.6821 | 105 | 0.4511 | 0.64429 | 0.87347 | 1.2686 | 0.93803 | 0.25829 | 0.31557 | 0.34699 | 0.28966 | 0.37412
Rh-106 |  | 9.4495e-07 | 733370.7383 | 733370.7383 | 106 | 0.53948 | 0.93017 | 1.4261 | 1.9925 | 2.034 | 0.31798 | 0.46667 | 0.42947 | 0.42492 | 0.48608
Rh-106m |  | 0.00024924 | 2780.4641 | 2780.4641 | 106 | 5.9968 | 8.8864 | 16.2622 | 22.7727 | 19.5421 | 3.5058 | 5.1741 | 4.7294 | 4.3675 | 5.0819
Rh-107 |  | 4.1286e-05 | 16785.2903 | 16785.2903 | 107 | 1.7432 | 2.4546 | 3.75 | 5.2072 | 3.8565 | 0.9995 | 1.2512 | 1.3363 | 1.1323 | 1.4412
Rh-108 |  | 5.3272e-07 | 1300860 | 1300860 | 108 | 1.0391 | 1.583 | 2.6883 | 3.5435 | 3.4873 | 0.61192 | 0.8728 | 0.81398 | 0.76947 | 0.92495
Rh-109 |  | 2.5368e-06 | 273180.6 | 273180.6 | 109 | 2.083 | 2.4533 | 4.9989 | 7.2761 | 3.8842 | 1.198 | 1.2838 | 1.4863 | 1.2654 | 1.5836
Rh-94 |  | 2.2387e-06 | 309553.0878 | 309553.0878 | 94 | 3.8314 | 5.3611 | 10.6394 | 15.4684 | 11.183 | 2.2265 | 3.2488 | 2.9616 | 2.5672 | 3.0278
Rh-95 |  | 9.551e-06 | 72557.9283 | 72557.9283 | 95 | 2.8454 | 4.0128 | 9.11 | 13.8637 | 7.4526 | 1.7307 | 2.2168 | 2.067 | 1.8279 | 2.1599
Rh-95m |  | 3.7291e-06 | 185837.1429 | 185837.1429 | 95 | 1.6652 | 2.5996 | 4.8298 | 6.8569 | 5.6319 | 1.006 | 1.3668 | 1.2586 | 1.2693 | 1.4476
Rh-96 |  | 1.8836e-05 | 36792 | 36792 | 96 | 6.3454 | 10.2407 | 19.2993 | 29.9794 | 21.3323 | 3.7988 | 5.41 | 4.9536 | 4.3056 | 5.2845
Rh-96m |  | 2.8729e-06 | 241219.0728 | 241219.0728 | 96 | 1.9031 | 2.6416 | 7.0307 | 11.4508 | 3.9989 | 1.2169 | 1.2711 | 1.2483 | 1.1875 | 1.3952
Rh-97 |  | 5.8409e-05 | 11864.5212 | 11864.5212 | 97 | 2.6071 | 3.3398 | 8.6219 | 12.3456 | 6.1938 | 1.6354 | 1.8243 | 1.8048 | 1.7063 | 2.0848
Rh-97m |  | 8.79e-05 | 7884 | 7884 | 97 | 4.4008 | 5.4002 | 14.2261 | 22.175 | 8.2755 | 2.7428 | 2.6794 | 2.9164 | 2.6013 | 3.1738
Rh-98 |  | 1.6553e-05 | 41866.7586 | 41866.7586 | 98 | 1.8829 | 3.459 | 5.6919 | 8.97 | 7.0704 | 1.1366 | 1.5707 | 1.4767 | 1.2564 | 1.6097
Rh-99 |  | 0.04411 | 15.7109 | 15.7109 | 99 | 4.4973 | 6.8124 | 17.0203 | 30.8897 | 6.4676 | 2.8837 | 2.0002 | 2.5689 | 2.4994 | 3.0718
Rh-99m |  | 0.00053653 | 1291.634 | 1291.634 | 99 | 3.2907 | 4.9163 | 12.1166 | 21.3164 | 5.7777 | 2.1617 | 1.7514 | 2.0553 | 1.9271 | 2.4724
Rn-207 |  | 1.7599e-05 | 39377.3838 | 39377.3838 | 207 | 4.7904 | 4.6888 | 14.1809 | 16.3647 | 8.6509 | 2.8209 | 2.5455 | 3.0066 | 2.537 | 2.9537
Rn-209 |  | 5.4224e-05 | 12780.3789 | 12780.3789 | 209 | 5.3829 | 5.217 | 16.3411 | 18.4415 | 9.4644 | 3.1742 | 2.8466 | 3.3226 | 2.8319 | 3.2433
Rn-210 |  | 0.00027397 | 2529.45 | 2529.45 | 210 | 0.42192 | 0.45796 | 1.4668 | 1.5702 | 0.64857 | 0.25894 | 0.19282 | 0.24562 | 0.21178 | 0.23658
Rn-211 |  | 0.0016667 | 415.8 | 415.8 | 211 | 6.3879 | 7.1462 | 20.1389 | 24.2788 | 13.36 | 3.8354 | 3.702 | 4.1141 | 3.4899 | 4.0208
Rn-212 |  | 4.5472e-05 | 15240.2008 | 15240.2008 | 212 | 0.00078327 | 0.0014363 | 0.0022486 | 0.003491 | 0.0030275 | 0.00046144 | 0.00069128 | 0.00063614 | 0.00053658 | 0.00067709
Rn-215 |  | 7.2933e-14 | 9.5019e+12 | 9.5019e+12 | 215 | 0 | 0 | 0 | 0 | 0 | 0 | 0 | 0 | 0 | 0
Rn-216 |  | 1.4269e-12 | 485654399999.9988 | 485654400000 | 216 | 0 | 0 | 0 | 0 | 0 | 0 | 0 | 0 | 0 | 0
Rn-217 |  | 1.7123e-11 | 40471199999.9999 | 40471200000 | 217 | 0 | 0 | 0 | 0 | 0 | 0 | 0 | 0 | 0 | 0
Rn-218 | SE | 1.1098e-09 | 624412800 | 624412800 | 218 | 0.0019935 | 0.0038027 | 0.0055311 | 0.0086624 | 0.0082281 | 0.0011813 | 0.0016934 | 0.0016068 | 0.0013921 | 0.0017631
Rn-219 |  | 1.2557e-07 | 5518800 | 5518800 | 219 | 0.40201 | 1.3839 | 1.0945 | 1.2792 | 0.8083 | 0.23418 | 0.7886 | 0.28111 | 0.24321 | 0.29415
Rn-220 |  | 1.7631e-06 | 393065.6115 | 393065.6115 | 220 | 2.0027 | 1.7258 | 2.3998 | 2.6911 | 2.4555 | 1.1328 | 0.0015705 | 1.3776 | 1.6815 | 1.408
Rn-222 | Y | 0.010475 | 66.1554 | 66.1554 | 222 | 0.0012663 | 0.0023272 | 0.0032643 | 0.0044702 | 0.0043816 | 0.00074568 | 0.0010537 | 0.0009751 | 0.0010575 | 0.0011341
Rn-223 |  | 4.6233e-05 | 14989.3333 | 14989.3333 | 223 | 3.0465 | 4.0891 | 14.259 | 15.154 | 4.0506 | 2.0506 | 1.1866 | 1.6598 | 1.4496 | 1.6787
Ru-103 |  | 0.10756 | 6.4428 | 6.4428 | 103 | 1.5885 | 2.9541 | 4.0647 | 5.6362 | 5.5717 | 0.93536 | 1.3493 | 1.2367 | 1.3445 | 1.4515
Ru-106 |  | 1.0235 | 0.67707 | 0.67707 | 106 | 0 | 0 | 0 | 0 | 0 | 0 | 0 | 0 | 0 | 0
Ru-107 |  | 7.1347e-06 | 97130.88 | 97130.88 | 107 | 0.98606 | 1.187 | 2.4827 | 3.6562 | 2.4601 | 0.56749 | 0.72277 | 0.74967 | 0.62978 | 0.76436
Ru-108 |  | 8.6568e-06 | 80052.9231 | 80052.9231 | 108 | 1.0765 | 0.89789 | 3.0929 | 3.756 | 1.7655 | 0.59519 | 0.46579 | 0.68048 | 0.53483 | 0.63403
Ru-92 |  | 6.9444e-06 | 99792 | 99792 | 92 | 9.9726 | 12.0154 | 33.5476 | 49.6447 | 13.6415 | 6.0555 | 4.7399 | 6.2302 | 5.2728 | 6.6558
S-35 |  | 0.23975 | 2.8905 | 2.8905 | 35 | 0 | 0 | 0 | 0 | 0 | 0 | 0 | 0 | 0 | 0
S-37 |  | 9.6081e-06 | 72126.8911 | 72126.8911 | 37 | 1.4409 | 2.3467 | 3.5911 | 5.0815 | 4.0116 | 0.80648 | 1.3669 | 1.0189 | 0.91016 | 1.0164
S-38 |  | 0.00032401 | 2138.8186 | 2138.8186 | 38 | 1.3587 | 2.5639 | 3.3535 | 4.8586 | 3.7345 | 0.77215 | 1.2417 | 0.99603 | 0.91826 | 1.0164
Sb-111 |  | 2.3782e-06 | 291392.64 | 291392.64 | 111 | 3.2983 | 3.5337 | 8.5827 | 12.0664 | 6.0184 | 1.84 | 1.8557 | 2.1927 | 1.991 | 2.202
Sb-113 |  | 1.269e-05 | 54608.8156 | 54608.8156 | 113 | 2.4092 | 3.4518 | 7.5825 | 12.0346 | 6.0093 | 1.4301 | 1.549 | 1.593 | 1.7566 | 1.8452
Sb-114 |  | 6.64e-06 | 104366.9914 | 104366.9914 | 114 | 2.8003 | 3.6999 | 8.9298 | 13.4913 | 8.3091 | 1.6478 | 2.1278 | 2.0322 | 1.8102 | 2.0625
Sb-115 |  | 6.1073e-05 | 11347.0654 | 11347.0654 | 115 | 2.7059 | 4.7729 | 9.6806 | 17.3844 | 6.2945 | 1.6405 | 1.5407 | 1.6429 | 1.9735 | 1.9753
Sb-116 |  | 3.0061e-05 | 23053.2152 | 23053.2152 | 116 | 2.8006 | 3.7202 | 9.9576 | 15.477 | 7.2218 | 1.6701 | 1.8454 | 1.8395 | 1.7574 | 1.8988
Sb-116m |  | 0.00011473 | 6040.4776 | 6040.4776 | 116 | 8.3363 | 9.8162 | 27.6277 | 40.9452 | 18.427 | 4.8468 | 4.9241 | 5.39 | 5.0997 | 5.6156
Sb-117 |  | 0.00031963 | 2168.1 | 2168.1 | 117 | 3.7934 | 5.7407 | 13.6007 | 25.5289 | 5.02 | 2.1774 | 1.2499 | 1.9816 | 1.9906 | 2.0033
Sb-118 |  | 6.8493e-06 | 101178 | 101178 | 118 | 0.49354 | 1.155 | 2.4055 | 5.3124 | 0.47303 | 0.30994 | 0.11336 | 0.19901 | 0.27366 | 0.24335
Sb-118m |  | 0.00057078 | 1214.136 | 1214.136 | 118 | 8.595 | 12.8239 | 30.4527 | 49.1461 | 16.7834 | 5.0021 | 4.6201 | 5.167 | 5.0842 | 5.4107
Sb-119 |  | 0.0043596 | 158.9599 | 158.9599 | 119 | 2.0289 | 5.1568 | 10.5446 | 23.9898 | 1.8567 | 1.3198 | 0.27501 | 0.70695 | 1.0721 | 0.91656
Sb-120 |  | 3.0232e-05 | 22922.6432 | 22922.6432 | 120 | 0.97843 | 2.4997 | 4.9888 | 11.5696 | 0.89276 | 0.61967 | 0.15183 | 0.34986 | 0.52713 | 0.44769
Sb-120m |  | 0.015781 | 43.9141 | 43.9141 | 120 | 9.1968 | 9.9582 | 27.6785 | 42.2491 | 15.5568 | 5.1284 | 4.6159 | 5.755 | 4.9978 | 5.5105
Sb-122 |  | 0.0074625 | 92.8647 | 92.8647 | 122 | 1.2331 | 2.0225 | 3.3974 | 4.8207 | 4.7231 | 0.72952 | 1.0401 | 0.97192 | 0.94197 | 1.0993
Sb-122m |  | 7.9737e-06 | 86910.2362 | 86910.2362 | 122 | 3.7747 | 5.3076 | 13.2596 | 22.28 | 2.5841 | 1.9724 | 0.714 | 1.5257 | 1.6195 | 1.3799
Sb-124 |  | 0.16493 | 4.2017 | 4.2017 | 124 | 2.9365 | 4.9534 | 7.9329 | 11.8028 | 10.4348 | 1.7232 | 2.5864 | 2.3308 | 2.0531 | 2.5086
Sb-124m |  | 2.949e-06 | 234994.0645 | 234994.0645 | 124 | 1.2926 | 1.9756 | 3.772 | 5.1643 | 4.7387 | 0.79216 | 1.0351 | 0.99354 | 0.93698 | 1.1076
Sb-124n |  | 3.8432e-05 | 18031.7228 | 18031.7228 | 124 | 0.15232 | 0.23201 | 1.4588 | 1.1935 | 0.13705 | 0.12513 | 0.019366 | 0.059346 | 0.063254 | 0.057305
Sb-125 |  | 2.7586 | 0.25122 | 0.25122 | 125 | 2.643 | 4.1618 | 9.001 | 14.9966 | 5.3612 | 1.5606 | 1.3233 | 1.5556 | 1.627 | 1.7572
Sb-126 |  | 0.033836 | 20.4814 | 20.4814 | 126 | 6.8259 | 11.3435 | 18.926 | 28.0859 | 24.5039 | 4.0079 | 5.9633 | 5.4926 | 4.7517 | 5.9185
Sb-126m |  | 3.6435e-05 | 19020.4073 | 19020.4073 | 126 | 4.1321 | 6.7728 | 11.3751 | 16.3597 | 14.797 | 2.4365 | 3.5646 | 3.3027 | 2.8706 | 3.6068
Sb-127 |  | 0.010548 | 65.7 | 65.7 | 127 | 2.022 | 2.9086 | 5.6623 | 8.1847 | 6.5347 | 1.1782 | 1.6599 | 1.5592 | 1.4401 | 1.7013
Sb-128 |  | 0.0010285 | 673.7714 | 673.7714 | 128 | 7.6249 | 11.5174 | 20.4681 | 30.9987 | 25.388 | 4.4454 | 6.5571 | 6.1129 | 5.3441 | 6.5136
Sb-128m |  | 1.9787e-05 | 35023.1538 | 35023.1538 | 128 | 5.0025 | 6.945 | 12.9431 | 19.8606 | 14.827 | 2.8999 | 4.231 | 3.9917 | 3.4359 | 4.2065
Sb-129 |  | 0.00050228 | 1379.7 | 1379.7 | 129 | 2.6501 | 3.863 | 7.308 | 10.8137 | 8.0315 | 1.5383 | 2.3227 | 2.0895 | 1.8486 | 2.1553
Sb-130 |  | 7.5152e-05 | 9221.2861 | 9221.2861 | 130 | 8.5934 | 10.9753 | 21.9799 | 33.1785 | 22.1404 | 4.9283 | 6.7788 | 6.6337 | 5.6907 | 6.7821
Sb-130m |  | 1.1986e-05 | 57816 | 57816 | 130 | 5.8678 | 7.8058 | 16.0565 | 24.5889 | 16.0294 | 3.375 | 4.8638 | 4.5682 | 3.9221 | 4.5793
Sb-131 |  | 4.3817e-05 | 15815.9271 | 15815.9271 | 131 | 3.3391 | 5.2551 | 9.2002 | 13.663 | 10.2054 | 1.9385 | 2.8518 | 2.6012 | 2.2386 | 2.6467
Sb-133 |  | 4.7565e-06 | 145696.32 | 145696.32 | 133 | 3.4737 | 5.0822 | 9.6128 | 14.0122 | 10.4109 | 2.0169 | 3.0203 | 2.6866 | 2.3362 | 2.7138
Sc-42m |  | 1.966e-06 | 352491.0968 | 352491.0968 | 42 | 4.7845 | 6.366 | 13.138 | 17.8585 | 14.5582 | 2.7936 | 4.0437 | 3.6909 | 3.2956 | 3.8848
Sc-43 |  | 0.00044418 | 1560.185 | 1560.185 | 43 | 0.41453 | 0.5199 | 1.0346 | 1.2284 | 0.99471 | 0.24887 | 0.30193 | 0.30781 | 0.26844 | 0.34037
Sc-44 |  | 0.0004532 | 1529.1385 | 1529.1385 | 44 | 1.6467 | 2.607 | 4.943 | 7.2245 | 5.4264 | 0.96235 | 1.3691 | 1.276 | 1.0708 | 1.2354
Sc-44m |  | 0.0066906 | 103.5775 | 103.5775 | 44 | 1.7013 | 2.4239 | 4.3499 | 5.6921 | 3.6568 | 0.97473 | 1.2304 | 1.2852 | 1.111 | 1.3513
Sc-46 |  | 0.22956 | 3.0188 | 3.0188 | 46 | 3.2381 | 5.187 | 9.3621 | 13.9487 | 9.8716 | 1.8803 | 2.8274 | 2.5494 | 2.1759 | 2.5018
Sc-47 |  | 0.0091759 | 75.524 | 75.524 | 47 | 1.5746 | 1.4608 | 4.2914 | 4.9013 | 3.3643 | 0.81819 | 0.79157 | 1.0757 | 0.80934 | 0.94514
Sc-48 |  | 0.0049852 | 139.0126 | 139.0126 | 48 | 5.0699 | 8.2713 | 14.3513 | 21.0943 | 15.0336 | 2.9372 | 4.2455 | 3.9309 | 3.2975 | 3.8034
Sc-49 |  | 0.00010883 | 6367.8462 | 6367.8462 | 49 | 0.00094102 | 0.001605 | 0.0023365 | 0.0033061 | 0.0022837 | 0.0005368 | 0.00083841 | 0.00069602 | 0.00062499 | 0.00072128
Sc-50 |  | 3.2503e-06 | 213214.1268 | 213214.1268 | 50 | 4.6197 | 6.795 | 12.4696 | 17.3921 | 14.0161 | 2.6953 | 3.9856 | 3.5806 | 3.294 | 3.7675
Se-70 |  | 7.8196e-05 | 8862.3066 | 8862.3066 | 70 | 5.2501 | 6.6639 | 31.0579 | 28.5866 | 4.8362 | 3.6903 | 1.5695 | 2.5659 | 2.3092 | 2.4502
Se-71 |  | 9.0183e-06 | 76844.0506 | 76844.0506 | 71 | 2.1283 | 2.1927 | 5.3507 | 6.9803 | 4.0669 | 1.1928 | 1.278 | 1.5007 | 1.2069 | 1.4072
Se-72 |  | 0.023014 | 30.1125 | 30.1125 | 72 | 4.0557 | 6.2186 | 26.4487 | 24.9606 | 2.7286 | 2.8479 | 0.68332 | 1.6157 | 1.4744 | 1.4292
Se-73 |  | 0.00081621 | 849.0462 | 849.0462 | 73 | 4.5297 | 4.0626 | 13.9286 | 14.8349 | 5.8375 | 2.5836 | 1.8942 | 2.5456 | 2.1827 | 2.3959
Se-73m |  | 7.5723e-05 | 9151.7789 | 9151.7789 | 73 | 0.76055 | 1.0458 | 4.5917 | 4.1118 | 0.76743 | 0.54315 | 0.24686 | 0.37921 | 0.34562 | 0.36659
Se-75 |  | 0.32816 | 2.1118 | 2.1118 | 75 | 5.769 | 5.8068 | 25.3927 | 23.1298 | 7.0445 | 3.7385 | 2.307 | 3.4293 | 2.9201 | 3.3414
Se-77m |  | 5.5048e-07 | 1258896.7742 | 1258896.7742 | 77 | 2.0323 | 2.2649 | 10.4126 | 8.9359 | 2.7874 | 1.3259 | 0.74894 | 1.158 | 0.93399 | 1.051
Se-79 |  | 295000 | 2.3492e-06 | 2.3492e-06 | 79 | 0 | 0 | 0 | 0 | 0 | 0 | 0 | 0 | 0 | 0
Se-79m |  | 7.4581e-06 | 92918.5714 | 92918.5714 | 79 | 1.6633 | 2.9263 | 13.1017 | 11.4232 | 1.2092 | 1.3204 | 0.31904 | 0.69421 | 0.63891 | 0.66509
Se-81 |  | 3.5103e-05 | 19742.0488 | 19742.0488 | 81 | 0.033504 | 0.049591 | 0.082901 | 0.11388 | 0.085961 | 0.019261 | 0.025972 | 0.026012 | 0.022862 | 0.027767
Se-81m |  | 0.00010898 | 6358.9525 | 6358.9525 | 81 | 1.7469 | 2.9619 | 13.1849 | 11.5494 | 1.2375 | 1.3633 | 0.35174 | 0.7503 | 0.67834 | 0.72193
Se-83 |  | 4.2428e-05 | 16333.6682 | 16333.6682 | 83 | 5.5569 | 7.5828 | 14.1542 | 19.8237 | 15.9975 | 3.2203 | 4.5576 | 4.3259 | 3.8432 | 4.5671
Se-83m |  | 2.2229e-06 | 311761.0271 | 311761.0271 | 83 | 1.6322 | 2.5817 | 4.2939 | 6.2183 | 4.7498 | 0.94731 | 1.3871 | 1.2697 | 1.0858 | 1.2904
Se-84 |  | 5.898e-06 | 117497.0323 | 117497.0323 | 84 | 1.6807 | 2.2526 | 4.2087 | 5.7181 | 4.8378 | 0.98623 | 1.3759 | 1.2937 | 1.1762 | 1.4702
Si-31 |  | 0.00029928 | 2315.5804 | 2315.5804 | 31 | 0.0011133 | 0.0015977 | 0.0034717 | 0.0050945 | 0.0041157 | 0.00064566 | 0.00091573 | 0.00086205 | 0.00072077 | 0.00084042
Si-32 |  | 132 | 0.00525 | 0.00525 | 32 | 0 | 0 | 0 | 0 | 0 | 0 | 0 | 0 | 0 | 0
Sm-139 |  | 4.8896e-06 | 141727.9377 | 141727.9377 | 139 | 3.2556 | 3.7453 | 8.2315 | 13.57 | 6.925 | 1.8151 | 2.0112 | 2.1905 | 1.9413 | 2.2838
Sm-140 |  | 2.8196e-05 | 24577.6518 | 24577.6518 | 140 | 3.0165 | 5.4074 | 9.7509 | 15.7844 | 3.5689 | 1.5732 | 1.0052 | 1.5106 | 1.3535 | 1.4452
Sm-141 |  | 1.9406e-05 | 35709.8824 | 35709.8824 | 141 | 2.9769 | 3.8559 | 7.8283 | 12.7273 | 6.3323 | 1.6531 | 1.7849 | 1.8806 | 1.7411 | 2.003
Sm-141m |  | 4.2998e-05 | 16116.8496 | 16116.8496 | 141 | 6.1983 | 7.2897 | 15.4213 | 27.2955 | 11.6848 | 3.4054 | 3.4584 | 4.0302 | 3.4088 | 3.9754
Sm-142 |  | 0.00013792 | 5024.7041 | 5024.7041 | 142 | 1.9917 | 4.8911 | 8.287 | 12.4237 | 1.4512 | 1.0002 | 0.32725 | 0.74885 | 0.73878 | 0.70076
Sm-143 |  | 1.6648e-05 | 41627.52 | 41627.52 | 143 | 1.2397 | 2.9564 | 4.9795 | 7.5949 | 0.9536 | 0.62722 | 0.24576 | 0.49055 | 0.47754 | 0.4616
Sm-143m |  | 2.0928e-06 | 331128 | 331128 | 143 | 1.6083 | 2.3347 | 4.6433 | 7.6149 | 4.9226 | 0.92046 | 1.3417 | 1.2231 | 1.0738 | 1.2665
Sm-145 |  | 0.93151 | 0.74396 | 0.74396 | 145 | 4.1257 | 9.521 | 16.2109 | 24.8274 | 2.9742 | 2.0416 | 0.68563 | 1.5632 | 1.513 | 1.4246
Sm-146 |  | 103000000 | 6.7282e-09 | 6.7282e-09 | 146 | 0 | 0 | 0 | 0 | 0 | 0 | 0 | 0 | 0 | 0
Sm-147 |  | 106000000000 | 6.5377e-12 | 6.5377e-12 | 147 | 0 | 0 | 0 | 0 | 0 | 0 | 0 | 0 | 0 | 0
Sm-148 |  | 7000000000000000 | 9.9e-17 | 9.9e-17 | 148 | 0 | 0 | 0 | 0 | 0 | 0 | 0 | 0 | 0 | 0
Sm-151 |  | 90 | 0.0077 | 0.0077 | 151 | 0.004258 | 0.0071653 | 0.038246 | 0.035965 | 0.0036459 | 0.0034552 | 0.00058441 | 0.0016693 | 0.0018374 | 0.0017402
Sm-153 |  | 0.0053082 | 130.5523 | 130.5523 | 153 | 2.6722 | 4.041 | 8.4184 | 12.4975 | 1.9801 | 1.301 | 0.61315 | 1.1984 | 0.9794 | 1.0389
Sm-155 |  | 4.2428e-05 | 16333.6682 | 16333.6682 | 155 | 2.4776 | 2.3619 | 5.8738 | 10.5893 | 2.37 | 1.1991 | 0.80972 | 1.3865 | 1.0472 | 1.2539
Sm-156 |  | 0.0010731 | 645.817 | 645.817 | 156 | 2.3227 | 2.2255 | 6.5221 | 8.6556 | 2.2792 | 1.2716 | 0.80466 | 1.3054 | 1.0398 | 1.1579
Sm-157 |  | 1.5278e-05 | 45360 | 45360 | 157 | 3.1079 | 2.7325 | 6.7677 | 11.7109 | 4.4517 | 1.6736 | 1.4693 | 2.0601 | 1.537 | 1.902
Sn-106 |  | 3.653e-06 | 189708.75 | 189708.75 | 106 | 5.0015 | 6.5733 | 17.3542 | 27.2892 | 9.5115 | 2.9741 | 2.7275 | 3.1147 | 3.0631 | 3.4144
Sn-108 |  | 1.9597e-05 | 35363.1845 | 35363.1845 | 108 | 5.087 | 6.974 | 17.3199 | 28.8978 | 8.6534 | 3.0207 | 2.5805 | 3.0859 | 3.0096 | 3.4187
Sn-109 |  | 3.4247e-05 | 20235.6 | 20235.6 | 109 | 4.2464 | 6.2261 | 15.1396 | 23.7066 | 8.9804 | 2.5722 | 2.5996 | 2.6657 | 2.6472 | 2.8837
Sn-110 |  | 0.00046918 | 1477.0511 | 1477.0511 | 110 | 3.3603 | 5.4112 | 12.426 | 22.7038 | 4.6585 | 2.0449 | 1.5173 | 1.9208 | 2.0032 | 2.1978
Sn-111 |  | 6.7161e-05 | 10318.4363 | 10318.4363 | 111 | 1.3198 | 3.0538 | 6.3871 | 13.6657 | 1.2445 | 0.84793 | 0.34914 | 0.55575 | 0.7328 | 0.69506
Sn-113 |  | 0.31532 | 2.1978 | 2.1978 | 113 | 1.5943 | 4.1433 | 8.2829 | 18.7276 | 1.4851 | 1.0404 | 0.25288 | 0.57744 | 0.85131 | 0.76999
Sn-113m |  | 4.0715e-05 | 17020.5981 | 17020.5981 | 113 | 1.1466 | 2.9055 | 5.8952 | 13.4925 | 1.042 | 0.73646 | 0.15576 | 0.39963 | 0.60609 | 0.51287
Sn-117m |  | 0.037699 | 18.3826 | 18.3826 | 117 | 3.537 | 4.9475 | 12.5467 | 21.7439 | 4.9986 | 2.0149 | 1.2255 | 1.9083 | 1.8461 | 1.89
Sn-119m |  | 0.80301 | 0.863 | 0.863 | 119 | 1.3877 | 3.4386 | 7.2926 | 16.061 | 1.2652 | 0.92479 | 0.18915 | 0.48843 | 0.72396 | 0.62673
Sn-121 |  | 0.0030856 | 224.5905 | 224.5905 | 121 | 0 | 0 | 0 | 0 | 0 | 0 | 0 | 0 | 0 | 0
Sn-121m |  | 43.9 | 0.015786 | 0.015786 | 121 | 0.46677 | 1.1108 | 2.2602 | 4.2846 | 0.38969 | 0.30177 | 0.063816 | 0.16783 | 0.23232 | 0.1981
Sn-123 |  | 0.35397 | 1.9578 | 1.9578 | 123 | 0.010489 | 0.017741 | 0.030114 | 0.04426 | 0.031759 | 0.00609 | 0.0088296 | 0.0081425 | 0.0068374 | 0.0078467
Sn-123m |  | 7.6218e-05 | 9092.3814 | 9092.3814 | 123 | 2.2123 | 1.9081 | 6.2921 | 7.1812 | 4.2855 | 1.1755 | 1.0248 | 1.4351 | 1.1406 | 1.294
Sn-125 |  | 0.026411 | 26.2391 | 26.2391 | 125 | 0.53816 | 0.82491 | 1.4952 | 2.1901 | 1.5866 | 0.31207 | 0.46493 | 0.42012 | 0.36397 | 0.41919
Sn-125m |  | 1.8113e-05 | 38260.5882 | 38260.5882 | 125 | 1.8044 | 2.5183 | 3.6422 | 5.1063 | 3.9583 | 1.0354 | 1.2891 | 1.3839 | 1.1677 | 1.5012
Sn-126 |  | 230000 | 3.013e-06 | 3.013e-06 | 126 | 2.3937 | 2.9999 | 7.8959 | 12.0651 | 1.7076 | 1.2714 | 0.56045 | 1.0898 | 1.0525 | 0.98844
Sn-127 |  | 0.00023973 | 2890.8 | 2890.8 | 127 | 3.5451 | 4.8155 | 9.812 | 14.1908 | 9.9422 | 2.0449 | 2.8386 | 2.6847 | 2.3692 | 2.7294
Sn-127m |  | 7.8577e-06 | 88193.8983 | 88193.8983 | 127 | 1.5771 | 2.8378 | 4.0252 | 5.3946 | 5.3684 | 0.9263 | 1.346 | 1.2266 | 1.3171 | 1.4264
Sn-128 |  | 0.00011239 | 6166.257 | 6166.257 | 128 | 5.9687 | 10.3815 | 22.1209 | 40.2371 | 8.3549 | 3.4299 | 2.1498 | 2.9647 | 3.3966 | 3.2771
Sn-129 |  | 4.2428e-06 | 163336.6816 | 163336.6816 | 129 | 2.0333 | 3.8027 | 5.7218 | 8.8239 | 7.8324 | 1.1966 | 1.7686 | 1.6429 | 1.3795 | 1.745
Sn-130 |  | 7.0776e-06 | 97914.1935 | 97914.1935 | 130 | 5.5577 | 5.8489 | 15.6992 | 24.9464 | 9.1984 | 3.0667 | 2.8531 | 3.5344 | 3.0969 | 3.4608
Sn-130m |  | 3.2344e-06 | 214259.2941 | 214259.2941 | 130 | 3.3909 | 3.8737 | 10.4364 | 16.1686 | 6.0326 | 1.8825 | 1.7608 | 2.0766 | 1.9175 | 2.0717
Sr-79 |  | 4.2808e-06 | 161884.8 | 161884.8 | 79 | 2.7807 | 4.3858 | 8.9619 | 11.3073 | 3.0812 | 1.6487 | 1.022 | 1.4952 | 1.2235 | 1.4999
Sr-80 |  | 0.00020225 | 3426.5362 | 3426.5362 | 80 | 2.5774 | 4.7876 | 14.0915 | 14.7516 | 4.2184 | 1.9008 | 1.2352 | 1.4675 | 1.25 | 1.6035
Sr-81 |  | 4.2428e-05 | 16333.6682 | 16333.6682 | 81 | 3.1575 | 3.2063 | 7.8516 | 9.3944 | 5.3943 | 1.8159 | 1.7585 | 2.1714 | 1.7456 | 2.1022
Sr-82 |  | 0.069479 | 9.9742 | 9.9742 | 82 | 1.549 | 4.2927 | 13.8529 | 13.9995 | 1.0255 | 1.3338 | 0.36227 | 0.60353 | 0.49132 | 0.68052
Sr-83 |  | 0.0036998 | 187.3089 | 187.3089 | 83 | 3.3478 | 6.8385 | 20.3634 | 21.0195 | 4.4643 | 2.5436 | 1.5593 | 1.8008 | 1.5266 | 1.9609
Sr-85 |  | 0.17764 | 3.9011 | 3.9011 | 85 | 3.0751 | 5.5098 | 15.7798 | 16.6897 | 6.0372 | 2.2501 | 1.6756 | 1.806 | 1.791 | 2.0887
Sr-85m |  | 0.00012867 | 5385.7874 | 5385.7874 | 85 | 2.2767 | 2.3741 | 6.4197 | 7.8491 | 3.5271 | 1.3577 | 1.2802 | 1.589 | 1.2573 | 1.5625
Sr-87m |  | 0.00032135 | 2156.5471 | 2156.5471 | 87 | 1.6378 | 1.9232 | 4.932 | 5.3463 | 3.7941 | 1.0318 | 1.1565 | 1.1616 | 1.0165 | 1.3238
Sr-89 |  | 0.13844 | 5.0058 | 5.0058 | 89 | 0.00015605 | 0.00024901 | 0.00044648 | 0.00066789 | 0.00044588 | 9.0811e-05 | 0.00013901 | 0.00012329 | 0.00010648 | 0.00012232
Sr-90 |  | 28.79 | 0.024071 | 0.024071 | 90 | 0 | 0 | 0 | 0 | 0 | 0 | 0 | 0 | 0 | 0
Sr-91 |  | 0.0010993 | 630.3925 | 630.3925 | 91 | 1.3151 | 2.2503 | 3.7137 | 5.6022 | 4.2342 | 0.76656 | 1.1542 | 1.0471 | 0.89126 | 1.0606
Sr-92 |  | 0.00030365 | 2282.2105 | 2282.2105 | 92 | 1.6431 | 2.3062 | 4.7399 | 6.8378 | 5.0616 | 0.95478 | 1.3823 | 1.2638 | 1.0801 | 1.2709
Sr-93 |  | 1.4123e-05 | 49069.2173 | 49069.2173 | 93 | 4.5148 | 6.5084 | 12.8447 | 18.121 | 13.5906 | 2.6761 | 3.6421 | 3.4487 | 3.0112 | 3.6214
Sr-94 |  | 2.3877e-06 | 290231.7131 | 290231.7131 | 94 | 1.6431 | 2.3275 | 4.6162 | 6.7274 | 4.8616 | 0.94894 | 1.4043 | 1.2567 | 1.0794 | 1.2766
Ta-170 |  | 1.2861e-05 | 53881.7751 | 53881.7751 | 170 | 3.1866 | 2.4294 | 11.1208 | 12.7035 | 3.3171 | 1.8223 | 1.1267 | 1.6969 | 1.3769 | 1.4761
Ta-172 |  | 7.0015e-05 | 9897.8478 | 9897.8478 | 172 | 6.3885 | 5.3479 | 18.963 | 25.5839 | 9.0405 | 3.6331 | 2.8413 | 3.73 | 3.025 | 3.3337
Ta-173 |  | 0.00035845 | 1933.3376 | 1933.3376 | 173 | 6.1803 | 4.7288 | 23.8474 | 25.4766 | 4.9635 | 3.4762 | 1.7559 | 2.9754 | 2.4177 | 2.3989
Ta-174 |  | 0.00013014 | 5325.1579 | 5325.1579 | 174 | 5.6097 | 4.1746 | 18.7276 | 22.3055 | 5.7256 | 3.184 | 1.956 | 3.0489 | 2.3897 | 2.5884
Ta-175 |  | 0.0011986 | 578.16 | 578.16 | 175 | 7.3599 | 5.7304 | 22.0969 | 29.1473 | 8.2042 | 4.0381 | 2.7593 | 3.9436 | 3.1912 | 3.3782
Ta-176 |  | 0.00092352 | 750.3931 | 750.3931 | 176 | 6.5967 | 5.4585 | 20.2781 | 27.1602 | 9.8368 | 3.762 | 3.0371 | 3.7286 | 3.1359 | 3.3313
Ta-177 |  | 0.0064566 | 107.3317 | 107.3317 | 177 | 3.2003 | 2.2655 | 12.0549 | 13.5004 | 2.1712 | 1.7407 | 0.69022 | 1.406 | 1.1119 | 1.0546
Ta-178 |  | 1.7713e-05 | 39123.609 | 39123.609 | 178 | 3.3502 | 2.4667 | 13.1786 | 14.2409 | 2.3244 | 1.8467 | 0.73525 | 1.4643 | 1.1742 | 1.1038
Ta-178m |  | 0.00026941 | 2572.322 | 2572.322 | 178 | 12.95 | 11.3605 | 34.1772 | 44.2634 | 16.8321 | 7.1196 | 5.5877 | 7.6412 | 6.2098 | 7.0673
Ta-179 |  | 1.82 | 0.38077 | 0.38077 | 179 | 1.7928 | 1.556 | 8.865 | 8.0966 | 1.1845 | 1.0683 | 0.34171 | 0.75231 | 0.63153 | 0.57933
Ta-180 |  | 0.00093059 | 744.686 | 744.686 | 180 | 2.7856 | 2.0517 | 11.1158 | 11.8462 | 1.8699 | 1.5342 | 0.57706 | 1.199 | 0.95973 | 0.89438
Ta-182 |  | 0.31351 | 2.2105 | 2.2105 | 182 | 5.7268 | 4.7518 | 16.7302 | 21.363 | 8.4766 | 3.1559 | 2.4566 | 3.2771 | 2.6957 | 2.8508
Ta-182m |  | 3.0137e-05 | 22995 | 22995 | 182 | 7.3638 | 5.9593 | 31.7088 | 28.0817 | 6.5079 | 4.3423 | 2.1438 | 3.8151 | 3.0731 | 3.2135
Ta-183 |  | 0.013973 | 49.5971 | 49.5971 | 183 | 6.7993 | 5.7344 | 28.0385 | 26.2665 | 5.9425 | 3.9781 | 2.1196 | 3.4815 | 2.913 | 3.0387
Ta-184 |  | 0.00099315 | 697.7793 | 697.7793 | 184 | 8.0121 | 8.6853 | 23.2881 | 28.9866 | 15.1856 | 4.7287 | 4.667 | 5.2881 | 4.6069 | 5.3059
Ta-185 |  | 9.3988e-05 | 7373.2955 | 7373.2955 | 185 | 3.8232 | 3.22 | 16.9166 | 14.8518 | 3.212 | 2.2768 | 1.1381 | 1.9871 | 1.6262 | 1.6928
Ta-186 |  | 1.9977e-05 | 34689.6 | 34689.6 | 186 | 7.0937 | 7.5911 | 18.3172 | 25.2803 | 14.9169 | 4.0644 | 4.22 | 5.0044 | 4.1247 | 4.9417
Tb-146 |  | 7.2933e-07 | 950193.3913 | 950193.3913 | 146 | 3.8223 | 5.1176 | 10.2868 | 15.721 | 8.6384 | 2.1735 | 2.8915 | 2.6816 | 2.329 | 2.6944
Tb-147 |  | 0.00018721 | 3701.6341 | 3701.6341 | 147 | 5.4519 | 5.7571 | 15.1209 | 24.6025 | 11.362 | 2.9776 | 3.0062 | 3.433 | 2.8534 | 3.2565
Tb-147m |  | 3.5578e-06 | 194781.1765 | 194781.1765 | 147 | 3.1945 | 4.5108 | 9.0509 | 15.5699 | 5.7478 | 1.7397 | 1.6875 | 1.8557 | 1.5854 | 1.7538
Tb-148 |  | 0.00011416 | 6070.68 | 6070.68 | 148 | 3.791 | 4.2998 | 10.6681 | 17.3821 | 9.3227 | 2.1249 | 2.672 | 2.5746 | 2.2956 | 2.5916
Tb-148m |  | 4.1857e-06 | 165564 | 165564 | 148 | 8.412 | 10.7079 | 23.304 | 36.3828 | 22.5892 | 4.7706 | 6.114 | 5.9928 | 5.175 | 6.1857
Tb-149 |  | 0.00047009 | 1474.1816 | 1474.1816 | 149 | 5.1594 | 5.548 | 13.3362 | 22.3327 | 9.1287 | 2.8073 | 2.7465 | 3.1654 | 2.6618 | 3.0674
Tb-149m |  | 7.9148e-06 | 87557.8846 | 87557.8846 | 149 | 4.2466 | 4.9258 | 12.035 | 20.9643 | 8.7508 | 2.3205 | 2.4775 | 2.6488 | 2.2711 | 2.5731
Tb-150 |  | 0.00039726 | 1744.4483 | 1744.4483 | 150 | 4.6994 | 5.3956 | 13.0057 | 21.9148 | 11.3769 | 2.6109 | 2.9061 | 2.995 | 2.6044 | 3.0111
Tb-150m |  | 1.1035e-05 | 62800.1379 | 62800.1379 | 150 | 8.7124 | 11.1523 | 23.3971 | 37.0574 | 24.7985 | 4.9293 | 5.9565 | 6.0879 | 5.3792 | 6.4268
Tb-151 |  | 0.0020102 | 344.7487 | 344.7487 | 151 | 7.2846 | 7.9625 | 19.3828 | 32.0614 | 11.7472 | 3.9108 | 3.3622 | 4.2342 | 3.6098 | 4.1249
Tb-151m |  | 7.9274e-07 | 874177.92 | 874177.92 | 151 | 2.0757 | 2.5308 | 12.4905 | 11.8528 | 1.4844 | 1.4074 | 0.47518 | 0.91232 | 0.83171 | 0.82106
Tb-152 |  | 0.0019977 | 346.896 | 346.896 | 152 | 4.5938 | 5.2946 | 11.9431 | 20.0536 | 8.3092 | 2.5152 | 2.4798 | 2.8064 | 2.4046 | 2.7893
Tb-152m |  | 7.9909e-06 | 86724 | 86724 | 152 | 6.63 | 6.7661 | 17.7935 | 28.418 | 9.7809 | 3.623 | 3.0211 | 3.827 | 3.2497 | 3.689
Tb-153 |  | 0.006411 | 108.0962 | 108.0962 | 153 | 5.2588 | 6.5432 | 16.1093 | 24.6821 | 5.2097 | 2.7677 | 1.6566 | 2.6672 | 2.1547 | 2.3585
Tb-154 |  | 0.0024543 | 282.3572 | 282.3572 | 154 | 5.6542 | 6.8234 | 15.8046 | 26.4268 | 9.6959 | 3.053 | 2.7464 | 3.2464 | 2.7613 | 3.0403
Tb-155 |  | 0.014575 | 47.5461 | 47.5461 | 155 | 5.5356 | 6.6155 | 16.3074 | 24.5602 | 4.4571 | 2.8018 | 1.4789 | 2.6428 | 2.1128 | 2.2381
Tb-156 |  | 0.014658 | 47.2794 | 47.2794 | 156 | 8.1739 | 8.5537 | 21.9256 | 35.9776 | 14.6456 | 4.4698 | 4.0528 | 4.9216 | 4.194 | 4.7163
Tb-156m |  | 0.0027854 | 248.7984 | 248.7984 | 156 | 1.8863 | 1.0223 | 5.3718 | 9.8804 | 1.8047 | 0.87416 | 0.44354 | 0.81042 | 0.49681 | 0.51294
Tb-156n |  | 0.00060502 | 1145.4113 | 1145.4113 | 156 | 0.62682 | 0.89934 | 4.6707 | 4.1233 | 0.4745 | 0.45741 | 0.097033 | 0.25325 | 0.24671 | 0.22924
Tb-157 |  | 71 | 0.0097606 | 0.0097606 | 157 | 0.67509 | 1.0432 | 4.4087 | 4.1669 | 0.48389 | 0.46382 | 0.10361 | 0.26633 | 0.25642 | 0.23964
Tb-158 |  | 180 | 0.00385 | 0.00385 | 158 | 4.6564 | 5.9736 | 13.8932 | 22.3911 | 5.9371 | 2.5195 | 1.8581 | 2.4701 | 2.0658 | 2.1937
Tb-160 |  | 0.19808 | 3.4985 | 3.4985 | 160 | 3.4586 | 3.7614 | 9.5954 | 14.0756 | 7.0234 | 1.9549 | 2.1314 | 2.318 | 1.9247 | 2.2035
Tb-161 |  | 0.018921 | 36.6268 | 36.6268 | 161 | 2.4192 | 3.2199 | 10.018 | 13.7471 | 1.6746 | 1.4045 | 0.45177 | 0.98092 | 0.91986 | 0.84276
Tb-162 |  | 1.446e-05 | 47926.4211 | 47926.4211 | 162 | 4.3619 | 5.1263 | 12.0695 | 17.3435 | 9.0644 | 2.4693 | 2.9413 | 3.0731 | 2.6144 | 3.0258
Tb-163 |  | 3.71e-05 | 18679.0154 | 18679.0154 | 163 | 3.4914 | 4.8121 | 8.6396 | 11.2662 | 9.1736 | 2.0147 | 2.542 | 2.5662 | 2.3468 | 2.8095
Tb-164 |  | 5.7078e-06 | 121413.6 | 121413.6 | 164 | 7.0845 | 8.2677 | 19.0626 | 28.2031 | 17.2906 | 4.0431 | 4.7734 | 5.0306 | 4.2195 | 4.9972
Tb-165 |  | 4.0145e-06 | 172625.9716 | 172625.9716 | 165 | 1.6254 | 1.8066 | 4.9552 | 6.8397 | 3.985 | 0.97708 | 1.0931 | 1.1213 | 0.97642 | 1.1079
Tc-101 |  | 2.7017e-05 | 25650.7606 | 25650.7606 | 101 | 1.9184 | 2.7076 | 3.9931 | 5.6418 | 4.1339 | 1.0954 | 1.3394 | 1.4705 | 1.2379 | 1.572
Tc-102 |  | 1.6743e-07 | 4139100 | 4139100 | 102 | 0.188 | 0.3024 | 0.49441 | 0.64188 | 0.63244 | 0.11033 | 0.16137 | 0.14713 | 0.14457 | 0.16429
Tc-102m |  | 8.2763e-06 | 83733.5172 | 83733.5172 | 102 | 4.0438 | 5.8797 | 10.7504 | 14.77 | 13.4646 | 2.3678 | 3.5038 | 3.1512 | 2.942 | 3.4153
Tc-104 |  | 3.4817e-05 | 19903.8689 | 19903.8689 | 104 | 3.9988 | 5.3614 | 9.7752 | 13.3821 | 10.9973 | 2.318 | 3.2874 | 3.0739 | 2.7333 | 3.289
Tc-105 |  | 1.446e-05 | 47926.4211 | 47926.4211 | 105 | 3.6577 | 3.7413 | 9.6657 | 13.3635 | 6.8432 | 2.07 | 2.1154 | 2.4975 | 2.1125 | 2.549
Tc-91 |  | 5.9741e-06 | 116000.2548 | 116000.2548 | 91 | 1.5073 | 2.1282 | 4.3228 | 6.1897 | 3.9409 | 0.89733 | 1.2851 | 1.1088 | 1.0026 | 1.1688
Tc-91m |  | 6.2785e-06 | 110376 | 110376 | 91 | 1.0976 | 1.8713 | 3.0493 | 3.8688 | 3.6134 | 0.65687 | 0.91128 | 0.83858 | 0.88372 | 0.96946
Tc-92 |  | 8.086e-06 | 85703.7176 | 85703.7176 | 92 | 7.2508 | 8.1962 | 18.802 | 26.2152 | 15.2748 | 4.1407 | 5.0414 | 5.2746 | 4.4385 | 5.3902
Tc-93 |  | 0.00031393 | 2207.52 | 2207.52 | 93 | 2.8734 | 4.785 | 12.4468 | 18.861 | 5.3034 | 1.9603 | 1.6485 | 1.7708 | 1.6388 | 2.1217
Tc-93m |  | 8.2763e-05 | 8373.3517 | 8373.3517 | 93 | 1.9828 | 2.8119 | 6.9157 | 9.7013 | 4.1865 | 1.2763 | 1.3239 | 1.3187 | 1.2196 | 1.5603
Tc-94 |  | 0.00055746 | 1243.1427 | 1243.1427 | 94 | 6.2437 | 8.671 | 22.2071 | 32.7575 | 16.5343 | 3.9279 | 4.8044 | 4.5422 | 4.0678 | 4.9976
Tc-94m |  | 9.8935e-05 | 7004.6308 | 7004.6308 | 94 | 2.2774 | 3.0103 | 7.8765 | 11.514 | 5.56 | 1.418 | 1.7827 | 1.6452 | 1.4784 | 1.767
Tc-95 |  | 0.0022831 | 303.534 | 303.534 | 95 | 2.9993 | 5.3866 | 13.4178 | 21.3015 | 5.7692 | 2.0687 | 1.783 | 1.8882 | 1.7806 | 2.3171
Tc-95m |  | 0.16712 | 4.1466 | 4.1466 | 95 | 3.933 | 5.6636 | 14.5968 | 23.1609 | 6.5228 | 2.5783 | 2.0684 | 2.5697 | 2.1995 | 2.9169
Tc-96 |  | 0.011726 | 59.0993 | 59.0993 | 96 | 6.1948 | 8.9357 | 22.6675 | 33.3734 | 15.3578 | 3.9204 | 4.7476 | 4.4634 | 4.0532 | 4.9303
Tc-96m |  | 9.7983e-05 | 7072.6369 | 7072.6369 | 96 | 0.8252 | 2.0313 | 5.1393 | 9.7767 | 0.73445 | 0.63777 | 0.22737 | 0.37422 | 0.40502 | 0.55476
Tc-97 |  | 2600000 | 2.6654e-07 | 2.6654e-07 | 97 | 1.3858 | 3.7926 | 9.4619 | 17.6262 | 1.1794 | 1.1034 | 0.30469 | 0.58257 | 0.63074 | 0.94779
Tc-97m |  | 0.24685 | 2.8074 | 2.8074 | 97 | 1.0608 | 2.7905 | 7.1012 | 13.6357 | 0.95058 | 0.83415 | 0.23084 | 0.44623 | 0.49923 | 0.70128
Tc-98 |  | 4200000 | 1.65e-07 | 1.65e-07 | 98 | 3.1253 | 5.6369 | 8.9765 | 14.1066 | 12.0489 | 1.8385 | 2.8353 | 2.5667 | 2.1815 | 2.7327
Tc-99 |  | 211100 | 3.2828e-06 | 3.2828e-06 | 99 | 2.8926e-05 | 4.0125e-05 | 0.00010615 | 0.00019219 | 2.0947e-05 | 1.6973e-05 | 7.9425e-06 | 1.4124e-05 | 1.2737e-05 | 1.5126e-05
Tc-99m |  | 0.00068664 | 1009.2569 | 1009.2569 | 99 | 2.236 | 1.5626 | 5.4772 | 6.6027 | 3.6272 | 1.1996 | 0.86324 | 1.4581 | 1.0945 | 1.3303
Te-113 |  | 3.2344e-06 | 214259.2941 | 214259.2941 | 113 | 1.8827 | 2.6039 | 5.6525 | 8.5656 | 5.4109 | 1.1016 | 1.5256 | 1.3904 | 1.2499 | 1.4239
Te-115 |  | 1.1035e-05 | 62800.1379 | 62800.1379 | 115 | 3.1078 | 3.975 | 9.8855 | 15.39 | 8.3246 | 2.7044 | 2.0046 | 2.4863 | 2.6175 | 2.6671
Te-115m |  | 1.2747e-05 | 54364.2985 | 54364.2985 | 115 | 3.5183 | 4.5046 | 11.3374 | 17.7457 | 9.3036 | 2.0762 | 2.5835 | 2.4558 | 2.2982 | 2.5717
Te-116 |  | 0.00028425 | 2438.0241 | 2438.0241 | 116 | 3.5668 | 7.1237 | 14.8051 | 29.199 | 2.8362 | 2.0744 | 0.73657 | 1.4849 | 1.7997 | 1.6491
Te-118 |  | 0.016438 | 42.1575 | 42.1575 | 118 | 1.6033 | 4.1667 | 7.8438 | 17.0946 | 1.4141 | 0.99984 | 0.21796 | 0.56117 | 0.84638 | 0.70808
Te-119 |  | 0.0018322 | 378.2355 | 378.2355 | 119 | 3.1929 | 5.4212 | 12.3315 | 21.4997 | 7.4043 | 1.9384 | 1.6141 | 1.8596 | 1.9294 | 2.1077
Te-121m |  | 0.42192 | 1.6425 | 1.6425 | 121 | 2.9859 | 4.2233 | 9.3999 | 16.1084 | 3.36 | 1.7507 | 1.1399 | 1.7616 | 1.585 | 1.7672
Te-123m |  | 0.32671 | 2.1211 | 2.1211 | 123 | 3.1078 | 3.9485 | 10.1239 | 14.1025 | 4.7031 | 1.7391 | 1.1365 | 1.7426 | 1.598 | 1.6674
Te-125m |  | 0.15726 | 4.4067 | 4.4067 | 125 | 2.807 | 7.275 | 12.7224 | 24.8703 | 2.3412 | 1.7102 | 0.39312 | 1.0048 | 1.4441 | 1.2134
Te-127 |  | 0.0010674 | 649.2706 | 649.2706 | 127 | 0.023803 | 0.028784 | 0.061981 | 0.082638 | 0.057942 | 0.013776 | 0.016722 | 0.017079 | 0.015689 | 0.018936
Te-127m |  | 0.29863 | 2.3206 | 2.3206 | 127 | 0.9292 | 2.2725 | 4.2902 | 8.1274 | 0.77463 | 0.5829 | 0.1301 | 0.33558 | 0.47326 | 0.39861
Te-129m |  | 0.092055 | 7.5281 | 7.5281 | 129 | 0.72795 | 1.6983 | 3.2625 | 6.1156 | 0.65029 | 0.4526 | 0.15112 | 0.29161 | 0.38664 | 0.34354
Th-223 |  | 1.9026e-08 | 36424080 | 36424080 | 223 | 2.9216 | 3.7905 | 13.0001 | 14.1359 | 2.1049 | 1.8513 | 0.81363 | 1.4512 | 1.1901 | 1.3733
Th-224 |  | 3.3295e-08 | 20813760 | 20813760 | 224 | 0.37948 | 0.40843 | 1.3392 | 1.4886 | 0.46286 | 0.2335 | 0.15595 | 0.23186 | 0.18001 | 0.22177
Th-226 |  | 5.8162e-05 | 11914.9755 | 11914.9755 | 226 | 0.39503 | 0.68519 | 2.3325 | 2.6153 | 0.27668 | 0.28702 | 0.10316 | 0.19009 | 0.16414 | 0.20459
Th-227 |  | 0.051178 | 13.541 | 13.541 | 227 | 3.3538 | 5.5302 | 18.6127 | 20.7181 | 2.7484 | 2.3952 | 1.0731 | 1.6761 | 1.4568 | 1.7685
Th-228 |  | 1.9116 | 0.36252 | 0.36252 | 228 | 0.37627 | 0.81141 | 2.834 | 3.1147 | 0.26937 | 0.30187 | 0.080178 | 0.1595 | 0.14815 | 0.18319
Th-229 | SE | 7340 | 9.4414e-05 | 9.4414e-05 | 229 | 4.9728 | 8.1035 | 28.3885 | 30.6173 | 3.312 | 3.4912 | 0.67411 | 2.3245 | 2.001 | 2.344
Th-230 |  | 75380 | 9.1934e-06 | 9.1934e-06 | 230 | 2.5519 | 1.8983 | 3.3582 | 6.1889 | 2.0709 | 1.1106 | 0.06025 | 1.1422 | 1.0764 | 1.0294
Th-231 |  | 0.0029132 | 237.8793 | 237.8793 | 231 | 3.0865 | 6.8195 | 21.7676 | 25.6431 | 2.2932 | 2.4153 | 2.7003 | 1.269 | 1.2599 | 1.4876
Th-232 |  | 14050000000 | 4.9324e-11 | 4.9324e-11 | 232 | 1.6914 | 5.8432 | 2.1078 | 2.1686 | 1.7123 | 0.90239 | 0.054465 | 1.2229 | 1.1283 | 1.1443
Th-233 |  | 4.2428e-05 | 16333.6682 | 16333.6682 | 233 | 0.85814 | 1.418 | 5.152 | 5.6552 | 0.68493 | 0.6227 | 0.22843 | 0.40265 | 0.384 | 0.42405
Th-234 |  | 0.066027 | 10.4956 | 10.4956 | 234 | 0.63795 | 0.98067 | 3.327 | 3.835 | 0.41266 | 0.42473 | 0.14916 | 0.28545 | 0.24759 | 0.28592
Th-235 |  | 1.3508e-05 | 51301.5211 | 51301.5211 | 235 | 0.20074 | 0.24008 | 0.59957 | 0.75577 | 0.50822 | 0.12022 | 0.13823 | 0.14215 | 0.12478 | 0.15135
Th-236 |  | 7.1347e-05 | 9713.088 | 9713.088 | 236 | 0.54171 | 0.74715 | 2.3753 | 2.8032 | 0.57222 | 0.35876 | 0.18876 | 0.29526 | 0.24706 | 0.30839
Ti-44 |  | 60 | 0.01155 | 0.01155 | 44 | 5.1236 | 4.3868 | 11.5641 | 13.2441 | 4.0662 | 2.2404 | 1.3261 | 2.4482 | 1.9188 | 1.6516
Ti-45 |  | 0.0003516 | 1971 | 1971 | 45 | 0.04998 | 0.073313 | 0.44319 | 0.36555 | 0.047534 | 0.040426 | 0.010335 | 0.021816 | 0.022432 | 0.021371
Ti-51 |  | 1.0959e-05 | 63236.25 | 63236.25 | 51 | 1.8126 | 2.6263 | 3.4766 | 5.0086 | 3.9631 | 1.0355 | 1.3104 | 1.4113 | 1.1735 | 1.5112
Ti-52 |  | 3.2344e-06 | 214259.2941 | 214259.2941 | 52 | 2.9722 | 2.4508 | 9.7097 | 10.7922 | 3.3084 | 1.7169 | 0.86374 | 1.8029 | 1.3771 | 1.731
Tl-190 |  | 4.9467e-06 | 140092.6154 | 140092.6154 | 190 | 3.188 | 3.3715 | 9.127 | 10.6362 | 6.7678 | 1.8492 | 1.8636 | 2.0534 | 1.816 | 2.0799
Tl-190m |  | 7.0396e-06 | 98443.4595 | 98443.4595 | 190 | 7.4833 | 9.2398 | 21.0997 | 27.2962 | 19.3893 | 4.3525 | 5.0065 | 5.2154 | 4.5342 | 5.3577
Tl-194 |  | 6.2785e-05 | 11037.6 | 11037.6 | 194 | 3.8279 | 3.642 | 11.3343 | 12.895 | 6.809 | 2.211 | 1.8723 | 2.2712 | 2.0011 | 2.1975
Tl-194m |  | 6.2405e-05 | 11104.9024 | 11104.9024 | 194 | 10.5579 | 11.6034 | 31.2461 | 38.7459 | 23.8808 | 6.2085 | 6.2858 | 6.9383 | 6.0389 | 6.9836
Tl-195 |  | 0.00013242 | 5233.3448 | 5233.3448 | 195 | 6.0882 | 6.2567 | 24.5678 | 23.4324 | 7.8507 | 3.7289 | 2.4144 | 3.2622 | 2.8735 | 2.9635
Tl-196 |  | 0.00021005 | 3299.2826 | 3299.2826 | 196 | 5.8238 | 5.5964 | 16.9424 | 19.9152 | 10.8178 | 3.362 | 3.182 | 3.5771 | 3.1611 | 3.4819
Tl-197 |  | 0.0003242 | 2137.5634 | 2137.5634 | 197 | 4.9098 | 4.394 | 17.669 | 17.1101 | 5.209 | 2.8089 | 1.6495 | 2.5236 | 2.1508 | 2.1588
Tl-198 |  | 0.00060502 | 1145.4113 | 1145.4113 | 198 | 6.4353 | 6.0542 | 18.9334 | 22.3203 | 11.824 | 3.717 | 3.4689 | 3.9281 | 3.4294 | 3.7785
Tl-198m |  | 0.00021347 | 3246.3529 | 3246.3529 | 198 | 7.7576 | 7.7165 | 25.1651 | 28.163 | 15.0367 | 4.6861 | 3.9584 | 4.7452 | 4.1539 | 4.7067
Tl-199 |  | 0.00084703 | 818.1509 | 818.1509 | 199 | 4.8747 | 4.4282 | 18.3313 | 17.5458 | 4.5172 | 2.8023 | 1.5283 | 2.4761 | 2.0941 | 2.096
Tl-200 |  | 0.0029795 | 232.5931 | 232.5931 | 200 | 6.1813 | 5.7335 | 18.1152 | 21.3767 | 10.6763 | 3.5668 | 3.1012 | 3.7355 | 3.1987 | 3.5468
Tl-201 |  | 0.0083233 | 83.2604 | 83.2604 | 201 | 4.4043 | 4.3356 | 19.3867 | 18.015 | 2.8504 | 2.5923 | 1.0332 | 2.026 | 1.7126 | 1.6123
Tl-202 |  | 0.033507 | 20.6823 | 20.6823 | 202 | 4.6509 | 4.1353 | 14.7302 | 15.2048 | 6.5953 | 2.683 | 1.949 | 2.571 | 2.323 | 2.4201
Tl-204 |  | 3.78 | 0.18333 | 0.18333 | 204 | 0.073237 | 0.075519 | 0.34459 | 0.31866 | 0.04527 | 0.043968 | 0.015785 | 0.032405 | 0.027909 | 0.025609
Tl-206 | SE | 7.9909e-06 | 86724 | 86724 | 206 | 0.0032788 | 0.00334 | 0.013072 | 0.012733 | 0.002365 | 0.0018959 | 0.00084159 | 0.0015336 | 0.0012732 | 0.0012152
Tl-206m |  | 7.1157e-06 | 97390.5882 | 97390.5882 | 206 | 9.6052 | 12.0364 | 26.0741 | 34.1472 | 22.8849 | 5.5925 | 6.566 | 6.9327 | 5.9954 | 7.0786
Tl-207 |  | 9.0753e-06 | 76360.7547 | 76360.7547 | 207 | 0.0044661 | 0.0067925 | 0.012778 | 0.018895 | 0.012456 | 0.0025896 | 0.0038733 | 0.003476 | 0.0030078 | 0.003438
Tl-208 |  | 5.8086e-06 | 119305.8631 | 119305.8631 | 208 | 3.8559 | 5.3128 | 10.2551 | 14.1645 | 12.2384 | 2.2515 | 3.2463 | 2.8734 | 2.6819 | 3.0568
Tl-209 | SE | 4.1115e-06 | 168551.9667 | 168551.9667 | 209 | 5.9995 | 6.1327 | 15.6963 | 18.3025 | 11.3964 | 3.3283 | 3.5686 | 4.0716 | 3.5332 | 4.0941
Tl-210 | SE | 2.4734e-06 | 280185.2308 | 280185.2308 | 210 | 6.0345 | 7.2988 | 17.7975 | 23.488 | 14.3889 | 3.639 | 4.419 | 4.3345 | 3.7707 | 4.4099
Tm-161 |  | 5.7458e-05 | 12060.9536 | 12060.9536 | 161 | 9.7536 | 7.5112 | 28.55 | 44.2743 | 8.9088 | 5.1707 | 3.1753 | 4.8746 | 3.7238 | 3.9705
Tm-162 |  | 4.1286e-05 | 16785.2903 | 16785.2903 | 162 | 4.4996 | 3.6349 | 13.423 | 19.8826 | 6.9422 | 2.4855 | 2.1755 | 2.5905 | 2.0914 | 2.3152
Tm-163 |  | 0.00020662 | 3353.9669 | 3353.9669 | 163 | 7.7061 | 5.788 | 22.704 | 34.3037 | 9.3545 | 4.1141 | 3.0032 | 4.1014 | 3.2118 | 3.4884
Tm-164 |  | 3.8052e-06 | 182120.4 | 182120.4 | 164 | 2.3376 | 1.7904 | 7.277 | 11.0401 | 2.1961 | 1.2679 | 0.75311 | 1.1385 | 0.87574 | 0.91252
Tm-165 |  | 0.0034315 | 201.9521 | 201.9521 | 165 | 6.0892 | 4.9328 | 17.9223 | 27.4845 | 7.215 | 3.2984 | 2.396 | 3.2836 | 2.6045 | 2.8714
Tm-166 |  | 0.000879 | 788.4 | 788.4 | 166 | 6.7463 | 5.49 | 20.1995 | 30.216 | 11.0401 | 3.7697 | 3.2793 | 3.9314 | 3.1818 | 3.51
Tm-167 |  | 0.025342 | 27.3454 | 27.3454 | 167 | 4.3352 | 3.3812 | 14.421 | 20.3738 | 3.2386 | 2.4064 | 1.1866 | 2.1225 | 1.5625 | 1.6801
Tm-168 |  | 0.25507 | 2.7169 | 2.7169 | 168 | 7.5487 | 6.3238 | 21.3873 | 32.2706 | 11.525 | 4.2209 | 3.6188 | 4.585 | 3.6229 | 4.1374
Tm-170 |  | 0.35233 | 1.9669 | 1.9669 | 170 | 0.24851 | 0.21899 | 1.1837 | 1.1103 | 0.15619 | 0.14892 | 0.052192 | 0.1098 | 0.091367 | 0.085832
Tm-171 |  | 1.92 | 0.36094 | 0.36094 | 171 | 0.038421 | 0.027951 | 0.15295 | 0.17608 | 0.028219 | 0.02127 | 0.0078772 | 0.016327 | 0.012668 | 0.011864
Tm-172 |  | 0.0072603 | 95.4509 | 95.4509 | 172 | 1.3929 | 1.202 | 4.8831 | 5.7784 | 2.0399 | 0.83479 | 0.65563 | 0.80317 | 0.68224 | 0.72721
Tm-173 |  | 0.00094064 | 736.733 | 736.733 | 173 | 1.935 | 2.2352 | 5.1302 | 6.1743 | 4.6038 | 1.1188 | 1.3492 | 1.3581 | 1.1929 | 1.4726
Tm-174 |  | 1.0274e-05 | 67452 | 67452 | 174 | 8.5441 | 9.6585 | 22.1947 | 29.8136 | 15.8117 | 4.9003 | 5.1636 | 5.8406 | 4.8544 | 5.7185
Tm-175 |  | 2.8919e-05 | 23963.2105 | 23963.2105 | 175 | 3.2794 | 4.513 | 9.0907 | 12.4076 | 8.6625 | 1.894 | 2.3471 | 2.3231 | 2.1621 | 2.4221
Tm-176 |  | 3.5198e-06 | 196886.9189 | 196886.9189 | 176 | 6.1469 | 6.1352 | 16.7398 | 23.0191 | 11.4933 | 3.5287 | 3.5585 | 4.0706 | 3.3429 | 3.8733
U-227 |  | 2.0928e-06 | 331128 | 331128 | 227 | 2.7348 | 3.7149 | 11.6143 | 13.6172 | 2.5416 | 1.7747 | 0.96767 | 1.469 | 1.2311 | 1.4936
U-228 |  | 1.7314e-05 | 40026.4615 | 40026.4615 | 228 | 0.40849 | 0.85751 | 2.8081 | 3.3622 | 0.29457 | 0.31765 | 0.095667 | 0.18049 | 0.16638 | 0.21272
U-230 |  | 0.056986 | 12.1608 | 12.1608 | 230 | 0.43915 | 1.0179 | 3.3867 | 3.994 | 0.32256 | 0.35849 | 0.090553 | 0.18088 | 0.17358 | 0.22343
U-231 |  | 0.011507 | 60.225 | 60.225 | 231 | 5.7954 | 10.7713 | 34.3321 | 40.1152 | 4.0398 | 4.1804 | 1.3675 | 2.6035 | 2.3512 | 2.8407
U-232 |  | 68.9 | 0.010058 | 0.010058 | 232 | 0.41291 | 0.97832 | 3.2752 | 3.829 | 0.30367 | 0.34065 | 0.081723 | 0.1662 | 0.16068 | 0.20848
U-233 | SE | 159200 | 4.353e-06 | 4.353e-06 | 233 | 0.21942 | 1.2669 | 1.756 | 1.976 | 0.16066 | 0.18108 | 0.62575 | 0.088377 | 0.085062 | 0.10756
U-234 |  | 245500 | 2.8228e-06 | 2.8228e-06 | 234 | 2.4999 | 2.9082 | 3.8743 | 3.4979 | 1.1466 | 1.0691 | 1.7434 | 1.1344 | 0.54648 | 0.85095
U-235 |  | 704000000 | 9.8437e-10 | 9.8437e-10 | 235 | 2.5622 | 4.0815 | 3.1894 | 6.8761 | 2.151 | 1.3245 | 1.235 | 1.6307 | 1.3503 | 1.4772
U-235m |  | 4.9467e-05 | 14009.2615 | 14009.2615 | 235 | 3.1326e-12 | 4.7698e-12 | 3.0006e-11 | 3.8644 | 2.8186e-12 | 2.5736e-12 | 3.9825e-13 | 1.2205e-12 | 1.3007e-12 | 1.1784e-12
U-236 |  | 23420000 | 2.959e-08 | 2.959e-08 | 236 | 0.34096 | 0.8135 | 2.7285 | 3.175 | 0.2507 | 0.2823 | 0.067121 | 0.13654 | 0.13219 | 0.17172
U-237 |  | 0.018493 | 37.4733 | 37.4733 | 237 | 5.1066 | 6.8166 | 21.7911 | 27.3909 | 3.5395 | 3.2442 | 0.67971 | 2.5276 | 2.1027 | 2.5228
U-238 |  | 4468000000 | 1.551e-10 | 1.551e-10 | 238 | 3.6325 | 1.837 | 2.122 | 3.2359 | 1.5359 | 0.94599 | 0.053979 | 1.0048 | 0.96807 | 1.0705
U-239 |  | 4.4616e-05 | 15532.6567 | 15532.6567 | 239 | 1.8587 | 1.8756 | 5.6139 | 7.0785 | 1.3345 | 0.97557 | 0.4768 | 0.86784 | 0.71522 | 0.70537
U-240 |  | 0.0016096 | 430.5447 | 430.5447 | 240 | 1.119 | 2.454 | 8.1757 | 9.9557 | 0.84025 | 0.89243 | 0.2299 | 0.46966 | 0.45568 | 0.56668
U-242 |  | 3.1963e-05 | 21681 | 21681 | 242 | 0.58272 | 0.47598 | 1.714 | 2.1108 | 0.63459 | 0.30016 | 0.20332 | 0.30408 | 0.24751 | 0.26569
V-47 |  | 6.2024e-05 | 11173.0307 | 11173.0307 | 47 | 0.023897 | 0.028004 | 0.14353 | 0.11959 | 0.030623 | 0.016922 | 0.010325 | 0.013244 | 0.012419 | 0.01303
V-48 |  | 0.043763 | 15.8353 | 15.8353 | 48 | 3.5658 | 5.5086 | 10.7196 | 15.3359 | 10.5165 | 2.1193 | 2.9018 | 2.7026 | 2.3005 | 2.6349
V-49 |  | 0.90411 | 0.7665 | 0.7665 | 49 | 0.37612 | 0.57269 | 3.6028 | 2.9471 | 0.33842 | 0.30901 | 0.047816 | 0.14654 | 0.15617 | 0.14148
V-50 |  | 1.5e+17 | 4.62e-18 | 4.62e-18 | 50 | 1.8605 | 2.4529 | 5.6945 | 7.6072 | 4.1658 | 1.159 | 1.4253 | 1.3144 | 1.1759 | 1.3573
V-52 |  | 7.1214e-06 | 97312.5301 | 97312.5301 | 52 | 1.5951 | 2.2152 | 4.4536 | 6.4508 | 4.5593 | 0.91856 | 1.3542 | 1.2103 | 1.0389 | 1.2254
V-53 |  | 3.0632e-06 | 226236.5217 | 226236.5217 | 53 | 1.6892 | 2.9731 | 4.6911 | 6.8784 | 4.7513 | 0.97937 | 1.4344 | 1.3118 | 1.1053 | 1.2647
W-177 |  | 0.00025114 | 2759.4 | 2759.4 | 177 | 10.0496 | 7.5095 | 32.9577 | 38.1388 | 10.8326 | 5.6414 | 3.4407 | 5.3409 | 4.3736 | 4.6378
W-178 |  | 0.059178 | 11.7104 | 11.7104 | 178 | 1.4223 | 1.4974 | 8.7673 | 7.6209 | 0.91459 | 0.93294 | 0.24957 | 0.58943 | 0.53183 | 0.48383
W-179 |  | 7.0491e-05 | 9831.0607 | 9831.0607 | 179 | 3.8745 | 4.1149 | 18.6179 | 18.4598 | 2.4241 | 2.3147 | 0.71569 | 1.6078 | 1.4552 | 1.3071
W-179m |  | 1.2177e-05 | 56912.625 | 56912.625 | 179 | 2.4107 | 1.9544 | 10.5471 | 9.7263 | 1.5038 | 1.379 | 0.54573 | 1.0859 | 0.90784 | 0.85715
W-181 |  | 0.33205 | 2.087 | 2.087 | 181 | 2.5378 | 2.0235 | 11.2762 | 10.743 | 1.6359 | 1.4413 | 0.50003 | 1.0753 | 0.89294 | 0.81111
W-185 |  | 0.20575 | 3.3681 | 3.3681 | 185 | 0.0020554 | 0.0014337 | 0.0071287 | 0.0073834 | 0.0014019 | 0.0011181 | 0.00046329 | 0.00098366 | 0.00079427 | 0.0007802
W-185m |  | 3.0384e-06 | 228078.1465 | 228078.1465 | 185 | 2.5234 | 3.2944 | 19.5315 | 16.3653 | 2.0376 | 1.8791 | 0.43509 | 1.08 | 1.0416 | 0.9807
W-187 |  | 0.0027078 | 255.9309 | 255.9309 | 187 | 2.5354 | 2.6105 | 7.1159 | 9.1239 | 4.9712 | 1.3934 | 1.2835 | 1.5515 | 1.3594 | 1.4797
W-188 |  | 0.19118 | 3.6249 | 3.6249 | 188 | 0.025608 | 0.023787 | 0.092338 | 0.092265 | 0.03087 | 0.014983 | 0.010734 | 0.014944 | 0.012612 | 0.014017
W-190 |  | 5.7078e-05 | 12141.36 | 12141.36 | 190 | 5.3893 | 3.9925 | 21.5328 | 18.9386 | 4.104 | 2.9622 | 1.4197 | 2.5963 | 2.134 | 2.0632
Xe-120 |  | 7.6104e-05 | 9106.02 | 9106.02 | 120 | 4.8124 | 8.8516 | 17.9581 | 31.2183 | 5.148 | 2.7843 | 1.4659 | 2.2949 | 2.5716 | 2.4684
Xe-121 |  | 7.6294e-05 | 9083.3117 | 9083.3117 | 121 | 3.1741 | 4.4645 | 10.13 | 16.5943 | 5.0114 | 1.8106 | 1.532 | 1.8543 | 1.826 | 1.93
Xe-122 |  | 0.0022945 | 302.0239 | 302.0239 | 122 | 2.0927 | 4.833 | 8.4126 | 15.7022 | 1.6966 | 1.2376 | 0.44266 | 0.86554 | 1.0964 | 0.98988
Xe-123 |  | 0.00023744 | 2918.5962 | 2918.5962 | 123 | 3.6595 | 5.4203 | 11.4215 | 19.5346 | 4.4765 | 2.0681 | 1.3172 | 1.9963 | 1.9367 | 2.002
Xe-125 |  | 0.0019292 | 359.2118 | 359.2118 | 125 | 4.4714 | 7.3407 | 14.8162 | 26.658 | 4.4816 | 2.5595 | 1.4974 | 2.3606 | 2.353 | 2.4223
Xe-127 |  | 0.099726 | 6.949 | 6.949 | 127 | 4.4602 | 6.5657 | 13.3687 | 24.068 | 4.6725 | 2.55 | 1.5907 | 2.5386 | 2.3245 | 2.5383
Xe-127m |  | 2.1943e-06 | 315815.7225 | 315815.7225 | 127 | 3.7728 | 4.3542 | 10.973 | 17.055 | 4.4147 | 2.0532 | 1.1288 | 2.1444 | 1.8473 | 2.0223
Xe-129m |  | 0.024329 | 28.4848 | 28.4848 | 129 | 3.2676 | 8.3858 | 12.8383 | 25.7373 | 2.49 | 1.8966 | 0.50899 | 1.2343 | 1.615 | 1.3899
Xe-131m |  | 0.032438 | 21.3636 | 21.3636 | 131 | 1.3857 | 3.4632 | 5.6189 | 10.8895 | 1.1107 | 0.82404 | 0.21513 | 0.52305 | 0.69301 | 0.59143
Xe-133 |  | 0.014364 | 48.2443 | 48.2443 | 133 | 2.1709 | 3.4949 | 6.5978 | 11.6484 | 1.8651 | 1.1044 | 0.46385 | 0.94499 | 0.97049 | 0.83989
Xe-133m |  | 0.006 | 115.5 | 115.5 | 133 | 1.5379 | 3.5696 | 5.9927 | 11.5272 | 1.1946 | 0.90543 | 0.32081 | 0.64035 | 0.79086 | 0.71273
Xe-135 |  | 0.0010434 | 664.1882 | 664.1882 | 135 | 1.8735 | 2.5465 | 5.2634 | 7.1743 | 3.9434 | 1.0604 | 1.3152 | 1.373 | 1.2189 | 1.4386
Xe-135m |  | 2.9091e-05 | 23822.1583 | 23822.1583 | 135 | 1.5779 | 2.4372 | 4.5397 | 6.6897 | 4.8425 | 0.92891 | 1.1343 | 1.113 | 1.2118 | 1.2928
Xe-137 |  | 7.2641e-06 | 95400.9429 | 95400.9429 | 137 | 0.56607 | 0.89498 | 1.4381 | 1.8861 | 1.7807 | 0.3318 | 0.47373 | 0.4367 | 0.43616 | 0.49961
Xe-138 |  | 2.6788e-05 | 25869.375 | 25869.375 | 138 | 2.4064 | 2.8582 | 6.8046 | 8.8536 | 5.3848 | 1.4357 | 1.7157 | 1.6911 | 1.5427 | 1.7711
Y-81 |  | 2.2324e-06 | 310432.5 | 310432.5 | 81 | 3.4437 | 4.0008 | 11.8643 | 14.0091 | 3.4461 | 2.0828 | 1.1446 | 1.9309 | 1.5112 | 1.8537
Y-83 |  | 1.347e-05 | 51446.4407 | 51446.4407 | 83 | 2.2336 | 4.6811 | 10.6775 | 14.1437 | 2.9088 | 1.5599 | 0.9502 | 1.1653 | 1.0877 | 1.3347
Y-83m |  | 5.4224e-06 | 127803.7895 | 127803.7895 | 83 | 1.9485 | 2.574 | 6.9223 | 8.0695 | 3.7113 | 1.2581 | 1.2169 | 1.3048 | 1.1856 | 1.4799
Y-84m |  | 7.5152e-05 | 9221.2861 | 9221.2861 | 84 | 5.3357 | 8.3501 | 15.5804 | 22.803 | 16.0446 | 3.1424 | 4.6567 | 4.1774 | 3.6212 | 4.229
Y-85 |  | 0.00030594 | 2265.1791 | 2265.1791 | 85 | 1.6467 | 2.393 | 6.0324 | 7.1295 | 4.0906 | 1.1096 | 1.0953 | 1.0951 | 1.1289 | 1.2911
Y-85m |  | 0.00055479 | 1249.1111 | 1249.1111 | 85 | 1.8856 | 2.7719 | 7.1701 | 8.5901 | 3.6471 | 1.2719 | 1.1539 | 1.2142 | 1.057 | 1.3152
Y-86 |  | 0.0016826 | 411.8507 | 411.8507 | 86 | 6.1746 | 8.883 | 20.4978 | 26.4851 | 16.9373 | 3.8906 | 4.6744 | 4.4447 | 3.8549 | 4.6739
Y-86m |  | 9.1324e-05 | 7588.35 | 7588.35 | 86 | 2.1219 | 2.0734 | 4.626 | 8.1939 | 3.0224 | 1.2169 | 1.1014 | 1.5685 | 1.1066 | 1.4645
Y-87 |  | 0.0091096 | 76.0737 | 76.0737 | 87 | 2.9777 | 5.4704 | 14.5971 | 18.1827 | 5.4662 | 2.1726 | 1.5837 | 1.7446 | 1.754 | 2.1247
Y-87m |  | 0.0015263 | 454.0524 | 454.0524 | 87 | 1.6171 | 1.8943 | 4.9854 | 5.684 | 3.5754 | 1.0232 | 1.1079 | 1.1389 | 0.99819 | 1.316
Y-88 |  | 0.29219 | 2.3717 | 2.3717 | 88 | 4.604 | 6.6813 | 17.4866 | 20.3998 | 8.9467 | 3.0966 | 3.1339 | 2.9796 | 2.6385 | 3.1915
Y-89m |  | 4.9667e-07 | 1395291.3235 | 1395291.3235 | 89 | 1.6186 | 2.5828 | 4.6311 | 6.9276 | 4.6249 | 0.94193 | 1.4419 | 1.2788 | 1.1045 | 1.2687
Y-90 |  | 0.0073174 | 94.7064 | 94.7064 | 90 | 0.00017335 | 0.00049688 | 0.0013181 | 0.0021248 | 0.00013122 | 0.00014128 | 3.8614e-05 | 7.2235e-05 | 7.2354e-05 | 0.00011758
Y-90m |  | 0.00036416 | 1903.0345 | 1903.0345 | 90 | 3.6697 | 4.2974 | 8.4315 | 12.7584 | 7.8129 | 2.1324 | 2.326 | 2.7646 | 2.3216 | 2.8408
Y-91 |  | 0.1603 | 4.3231 | 4.3231 | 91 | 0.004177 | 0.0063553 | 0.012752 | 0.018722 | 0.014673 | 0.0024265 | 0.003464 | 0.0032426 | 0.0027128 | 0.0031466
Y-91m |  | 9.4578e-05 | 7327.3144 | 7327.3144 | 91 | 1.5587 | 2.6361 | 4.3684 | 5.7699 | 5.8347 | 0.93898 | 1.3071 | 1.2214 | 1.2057 | 1.4044
Y-92 |  | 0.00040411 | 1714.8814 | 1714.8814 | 92 | 0.42783 | 0.65198 | 1.1899 | 1.7174 | 1.287 | 0.24915 | 0.37381 | 0.33561 | 0.29722 | 0.34272
Y-93 |  | 0.0011621 | 596.334 | 596.334 | 93 | 0.23191 | 0.3303 | 0.61425 | 0.83912 | 0.5684 | 0.1332 | 0.18321 | 0.17675 | 0.15377 | 0.18379
Y-94 |  | 3.5578e-05 | 19478.1176 | 19478.1176 | 94 | 1.2642 | 1.9857 | 3.5333 | 5.2161 | 3.7277 | 0.73431 | 1.1175 | 0.99436 | 0.86627 | 0.99746
Y-95 |  | 1.9597e-05 | 35363.1845 | 35363.1845 | 95 | 0.95619 | 1.4044 | 2.5276 | 3.6266 | 2.7497 | 0.5495 | 0.85787 | 0.7173 | 0.6379 | 0.7238
Yb-162 |  | 3.5902e-05 | 19302.6391 | 19302.6391 | 162 | 5.1476 | 3.3842 | 15.0524 | 20.8584 | 4.5543 | 2.775 | 1.6128 | 2.7085 | 2.0192 | 2.2138
Yb-163 |  | 2.1024e-05 | 32962.9683 | 32962.9683 | 163 | 3.8531 | 2.8972 | 13.7108 | 17.7041 | 3.7599 | 2.1971 | 1.2867 | 1.9256 | 1.5305 | 1.593
Yb-164 |  | 0.00014422 | 4805.2876 | 4805.2876 | 164 | 2.5764 | 1.7054 | 8.5352 | 12.6655 | 2.1392 | 1.3701 | 0.57343 | 1.1089 | 0.79892 | 0.78457
Yb-165 |  | 1.8836e-05 | 36792 | 36792 | 165 | 6.7663 | 5.2042 | 26.5921 | 30.5623 | 5.0709 | 3.827 | 1.61 | 3.0425 | 2.3851 | 2.2995
Yb-166 |  | 0.0064726 | 107.0667 | 107.0667 | 166 | 4.8362 | 3.0881 | 15.5923 | 22.8087 | 3.8707 | 2.5424 | 1.065 | 2.0917 | 1.5071 | 1.458
Yb-167 |  | 3.3295e-05 | 20813.76 | 20813.76 | 167 | 9.6041 | 6.3639 | 30.7663 | 41.0378 | 6.9549 | 5.2271 | 2.4272 | 4.6303 | 3.4243 | 3.6314
Yb-169 |  | 0.087742 | 7.8981 | 7.8981 | 169 | 10.5076 | 6.5377 | 30.7518 | 44.5985 | 7.9609 | 5.5281 | 2.814 | 5.1161 | 3.7337 | 3.9263
Yb-175 |  | 0.011466 | 60.4409 | 60.4409 | 175 | 0.35265 | 0.32935 | 0.95956 | 1.2228 | 0.54496 | 0.19443 | 0.17421 | 0.21711 | 0.17815 | 0.21034
Yb-177 |  | 0.00021815 | 3176.7033 | 3176.7033 | 177 | 1.3139 | 1.0604 | 3.4421 | 4.6275 | 1.6519 | 0.70288 | 0.54912 | 0.78294 | 0.60316 | 0.66976
Yb-178 |  | 0.00014079 | 4922.173 | 4922.173 | 178 | 0.22889 | 0.25302 | 0.61174 | 0.7682 | 0.46725 | 0.13603 | 0.14264 | 0.15495 | 0.13456 | 0.16557
Yb-179 |  | 1.5221e-05 | 45530.1 | 45530.1 | 179 | 3.387 | 4.8568 | 9.1643 | 12.993 | 10.6793 | 1.9607 | 2.4658 | 2.4978 | 2.1883 | 2.6579
Zn-60 |  | 4.5282e-06 | 153042.3529 | 153042.3529 | 60 | 2.2289 | 2.8678 | 5.9324 | 8.5607 | 5.5962 | 1.2163 | 1.4021 | 1.511 | 1.2613 | 1.5008
Zn-61 |  | 2.8253e-06 | 245280 | 245280 | 61 | 0.73251 | 1.021 | 1.9539 | 2.5908 | 2.1598 | 0.43158 | 0.62441 | 0.55509 | 0.52676 | 0.59727
Zn-62 |  | 0.0010486 | 660.8622 | 660.8622 | 62 | 3.0173 | 4.2246 | 15.3708 | 14.9114 | 4.8767 | 2.015 | 1.1648 | 1.5968 | 1.5809 | 1.6613
Zn-63 |  | 7.3193e-05 | 9468.1778 | 9468.1778 | 63 | 0.36038 | 0.51189 | 1.2361 | 1.6273 | 0.96204 | 0.23378 | 0.2484 | 0.25116 | 0.22103 | 0.25623
Zn-65 |  | 0.66866 | 1.0364 | 1.0364 | 65 | 2.0799 | 2.4797 | 13.0466 | 11.3186 | 3.1636 | 1.5266 | 0.85725 | 1.1389 | 1.0679 | 1.0995
Zn-69 |  | 0.00010731 | 6458.1702 | 6458.1702 | 69 | 2.5786e-05 | 3.7172e-05 | 5.1733e-05 | 7.5309e-05 | 5.7578e-05 | 1.476e-05 | 1.9047e-05 | 2.0114e-05 | 1.6807e-05 | 2.1394e-05
Zn-69m |  | 0.0015708 | 441.1831 | 441.1831 | 69 | 1.6123 | 2.3728 | 4.2332 | 5.2335 | 4.7797 | 0.96491 | 1.29 | 1.2202 | 1.1893 | 1.398
Zn-71 |  | 4.6613e-06 | 148669.7143 | 148669.7143 | 71 | 0.87068 | 1.4067 | 2.2665 | 2.8917 | 2.7799 | 0.50518 | 0.71291 | 0.67431 | 0.66615 | 0.74512
Zn-71m |  | 0.00045205 | 1533 | 1533 | 71 | 4.8954 | 7.3795 | 12.5054 | 16.2577 | 16.2157 | 2.8619 | 4.0315 | 3.8365 | 3.5556 | 4.2771
Zn-72 |  | 0.0053082 | 130.5523 | 130.5523 | 72 | 4.203 | 4.276 | 21.4137 | 19.6246 | 4.5786 | 2.7471 | 1.2464 | 2.3089 | 1.9321 | 2.1404
Zr-85 |  | 1.4954e-05 | 46341.0687 | 46341.0687 | 85 | 1.5662 | 2.1845 | 4.5053 | 5.3655 | 4.4503 | 0.95055 | 1.2368 | 1.1679 | 1.1068 | 1.3245
Zr-86 |  | 0.0018836 | 367.92 | 367.92 | 86 | 5.0812 | 10.4829 | 24.0764 | 36.8501 | 5.3785 | 3.6446 | 2.0635 | 2.7579 | 2.523 | 3.3549
Zr-87 |  | 0.00019178 | 3613.5 | 3613.5 | 87 | 0.38225 | 0.86356 | 2.21 | 3.2404 | 0.47789 | 0.29473 | 0.15995 | 0.20033 | 0.1801 | 0.2514
Zr-88 |  | 0.22849 | 3.0329 | 3.0329 | 88 | 3.1096 | 5.6256 | 13.511 | 19.7342 | 4.9841 | 2.2175 | 1.6483 | 1.8639 | 1.6726 | 2.3122
Zr-89 |  | 0.0089509 | 77.4223 | 77.4223 | 89 | 2.7738 | 4.4749 | 11.8575 | 15.4995 | 5.0818 | 1.9209 | 1.7201 | 1.7649 | 1.5587 | 1.9771
Zr-89m |  | 7.9167e-06 | 87536.8421 | 87536.8421 | 89 | 1.6156 | 2.677 | 4.843 | 6.7356 | 6.0233 | 0.98746 | 1.325 | 1.2572 | 1.1504 | 1.4232
Zr-93 |  | 1530000 | 4.5294e-07 | 4.5294e-07 | 93 | 0 | 0 | 0 | 0 | 0 | 0 | 0 | 0 | 0 | 0
Zr-95 |  | 0.17543 | 3.9503 | 3.9503 | 95 | 1.5281 | 2.5434 | 4.4537 | 6.9456 | 5.3745 | 0.89376 | 1.4189 | 1.251 | 1.0869 | 1.3128
Zr-97 |  | 0.0019114 | 362.5585 | 362.5585 | 97 | 1.8521 | 2.8497 | 5.4066 | 8.1983 | 6.2711 | 1.0885 | 1.6677 | 1.4915 | 1.3119 | 1.5759

## d
General |  |  | Resident |  |  | Indoor Worker
DL | 1 | mrem/year | tres | 1 | year | tiw | 1 | year
k | 0 | yr-1 | AAFc | 0.23 | unitless | EFiw | 250 | days/year
Fin | 1 | unitless | AAFa | 0.77 | unitless | ETiw | 8 | hours/day
Fi | 1 | unitless | EFres-c | 350 | days/year | ETiw,h | 4 | hours/day
Fam | 1 | unitless | EFres-a | 350 | days/year | ETiw,s | 4 | hours/day
Foff | 1 | unitless | EFres | 350 | days/year | SAiw | 49 | cm²/event
FTSSh | 0.5 | unitless | ETres | 24 | hours/day | FQiw | 3 | event/hour
FTSSs | 0.1 | unitless | ETres-c | 24 | hours/day | IRAiw | 60 | m³/day
SE | 0.5 | unitless | ETres-a | 24 | hours/day | IRDiw | 176.4 | cm²/day
1 bq = | 27.027 | pCi | ETres-a,h | 6 | hours/day
SSL | 2.8e-15 | cm/m | ETres-c,h | 6 | hours/day
SSL | 2.8e-12 | gram | ETres-a,s | 10 | hours/day
GSFa | 1 | unitless | ETres-c,s | 10 | hours/day
GSFb | 1 | unitless | SAres-c | 16 | cm²/event
|  |  | SAres-a | 49 | cm²/event
|  |  | FQres-c | 17 | event/hour
|  |  | FQres-a | 3 | event/hour
|  |  | IRAres-c | 10 | m³/day
|  |  | IRAres-a | 20 | m³/day
|  |  | IFDres-adj | 123025 | cm²/year
|  |  | IFAres-adj | 6195 | m³/year

## res_dust
|  | pCi |  |  | Bq |  |  | Mass
ANALYSIS | TEST | res_dust_ing | res_dust_ext | res_dust_tot | res_dust_ing | res_dust_ext | res_dust_tot | res_dust_ing | res_dust_ext | res_dust_tot
| Y | (pCi/cm²) | (pCi/cm²) | (pCi/cm²) | (bq/cm²) | (bq/cm²) | (bq/cm²) | (mg/cm²) | (mg/cm²) | (mg/cm²)
Ac-223 |  | . | 55.0675 | 55.0675 | . | 2.0375 | 2.0375 | . | 1.3738e-16 | 1.3738e-16
Ac-224 |  | 0.79024 | 4.3517 | 0.66879 | 0.029239 | 0.16101 | 0.024745 | 1.5729e-16 | 8.6617e-16 | 1.3312e-16
Ac-225 | SE | 0.042005 | 67.5828 | 0.041979 | 0.0015542 | 2.5006 | 0.0015532 | 7.2502e-16 | 1.1665e-12 | 7.2457e-16
Ac-226 |  | 0.15151 | 6.5116 | 0.14806 | 0.0056058 | 0.24093 | 0.0054783 | 3.2144e-16 | 1.3815e-14 | 3.1413e-16
Ac-227 |  | 0.0056043 | 3764.107 | 0.0056043 | 0.00020736 | 139.272 | 0.00020736 | 7.7553e-14 | 5.2089e-08 | 7.7553e-14
Ac-228 |  | 4.2741 | 1.0633 | 0.85146 | 0.15814 | 0.039341 | 0.031504 | 1.9156e-15 | 4.7655e-16 | 3.8162e-16
Ac-230 |  | . | 1.5095 | 1.5095 | . | 0.05585 | 0.05585 | . | 3.7606e-18 | 3.7606e-18
Ac-231 |  | . | 1.9913 | 1.9913 | . | 0.073677 | 0.073677 | . | 1.8378e-17 | 1.8378e-17
Ac-232 |  | . | 0.78254 | 0.78254 | . | 0.028954 | 0.028954 | . | 1.9182e-18 | 1.9182e-18
Ac-233 |  | . | 1.5542 | 1.5542 | . | 0.057504 | 0.057504 | . | 4.662e-18 | 4.662e-18
Ag-100m |  | . | 0.31747 | 0.31747 | . | 0.011746 | 0.011746 | . | 3.7884e-19 | 3.7884e-19
Ag-101 |  | 51.449 | 0.56821 | 0.56201 | 1.9036 | 0.021024 | 0.020794 | 3.0727e-16 | 3.3936e-18 | 3.3565e-18
Ag-102 |  | 40.9864 | 0.27534 | 0.2735 | 1.5165 | 0.010187 | 0.01012 | 2.873e-16 | 1.93e-18 | 1.9171e-18
Ag-102m |  | . | 0.49287 | 0.49287 | . | 0.018236 | 0.018236 | . | 2.0622e-18 | 2.0622e-18
Ag-103 |  | 44.2918 | 1.1082 | 1.0811 | 1.6388 | 0.041003 | 0.040002 | 1.5967e-15 | 3.995e-17 | 3.8975e-17
Ag-104 |  | 28.7926 | 0.35122 | 0.34699 | 1.0653 | 0.012995 | 0.012838 | 1.1039e-15 | 1.3465e-17 | 1.3303e-17
Ag-104m |  | 25.1358 | 0.5127 | 0.50245 | 0.93003 | 0.01897 | 0.018591 | 4.6652e-16 | 9.5157e-18 | 9.3255e-18
Ag-105 |  | 3.7172 | 1.8663 | 1.2425 | 0.13754 | 0.069053 | 0.045972 | 1.2363e-13 | 6.207e-14 | 4.1323e-14
Ag-105m |  | . | 929.2639 | 929.2639 | . | 34.3828 | 34.3828 | . | 3.7581e-15 | 3.7581e-15
Ag-106 |  | 52.1823 | 1.2254 | 1.1973 | 1.9307 | 0.04534 | 0.0443 | 7.0602e-16 | 1.658e-17 | 1.6199e-17
Ag-106m |  | 1.2005 | 0.3392 | 0.26447 | 0.044418 | 0.01255 | 0.0097854 | 8.0827e-15 | 2.2838e-15 | 1.7807e-15
Ag-108 |  | . | 9.9342 | 9.9342 | . | 0.36757 | 0.36757 | . | 1.3546e-17 | 1.3546e-17
Ag-108m |  | 0.7447 | 0.57928 | 0.32583 | 0.027554 | 0.021433 | 0.012056 | 9.4133e-11 | 7.3223e-11 | 4.1186e-11
Ag-109m |  | . | 120.3905 | 120.3905 | . | 4.4544 | 4.4544 | . | 4.6139e-17 | 4.6139e-17
Ag-110 |  | . | 5.473 | 5.473 | . | 0.2025 | 0.2025 | . | 1.3149e-18 | 1.3149e-18
Ag-110m |  | 0.61884 | 0.34444 | 0.22128 | 0.022897 | 0.012744 | 0.0081873 | 1.3042e-13 | 7.2592e-14 | 4.6636e-14
Ag-111 |  | 1.2699 | 16.8638 | 1.1809 | 0.046985 | 0.62396 | 0.043695 | 8.0557e-15 | 1.0698e-13 | 7.4916e-15
Ag-111m |  | . | 154.0748 | 154.0748 | . | 5.7008 | 5.7008 | . | 9.8397e-17 | 9.8397e-17
Ag-112 |  | 3.834 | 1.1556 | 0.88794 | 0.14186 | 0.042756 | 0.032854 | 4.296e-16 | 1.2948e-16 | 9.9494e-17
Ag-113 |  | 4.0683 | 5.6107 | 2.3583 | 0.15053 | 0.20759 | 0.087257 | 7.8907e-16 | 1.0882e-15 | 4.5741e-16
Ag-113m |  | . | 4.0004 | 4.0004 | . | 0.14802 | 0.14802 | . | 2.7574e-18 | 2.7574e-18
Ag-114 |  | . | 2.0698 | 2.0698 | . | 0.076583 | 0.076583 | . | 9.6371e-20 | 9.6371e-20
Ag-115 |  | 26.4683 | 1.6103 | 1.5179 | 0.97933 | 0.05958 | 0.056163 | 3.2431e-16 | 1.973e-17 | 1.8599e-17
Ag-116 |  | . | 0.43096 | 0.43096 | . | 0.015946 | 0.015946 | . | 7.1373e-19 | 7.1373e-19
Ag-117 |  | . | 0.69695 | 0.69695 | . | 0.025787 | 0.025787 | . | 5.3286e-19 | 5.3286e-19
Ag-99 |  | . | 0.39127 | 0.39127 | . | 0.014477 | 0.014477 | . | 4.2647e-19 | 4.2647e-19
Al-26 |  | 0.47862 | 0.36117 | 0.20584 | 0.017709 | 0.013363 | 0.0076161 | 2.4983e-08 | 1.8852e-08 | 1.0744e-08
Al-28 |  | . | 0.52169 | 0.52169 | . | 0.019303 | 0.019303 | . | 1.7442e-19 | 1.7442e-19
Al-29 |  | . | 0.65116 | 0.65116 | . | 0.024093 | 0.024093 | . | 6.5992e-19 | 6.5992e-19
Am-237 |  | 92.3056 | 2.6393 | 2.566 | 3.4153 | 0.097655 | 0.094941 | 8.5075e-15 | 2.4326e-16 | 2.365e-16
Am-238 |  | 54.2438 | 1.0697 | 1.049 | 2.007 | 0.039577 | 0.038812 | 6.7399e-15 | 1.3291e-16 | 1.3034e-16
Am-239 |  | 6.6171 | 4.2684 | 2.5947 | 0.24483 | 0.15793 | 0.096003 | 6.0154e-15 | 3.8803e-15 | 2.3588e-15
Am-240 |  | 2.8793 | 0.92926 | 0.70253 | 0.10653 | 0.034383 | 0.025994 | 1.122e-14 | 3.6213e-15 | 2.7377e-15
Am-241 | Y | 0.0092306 | 40.9217 | 0.0092285 | 0.00034153 | 1.5141 | 0.00034145 | 2.6921e-12 | 1.1935e-08 | 2.6915e-12
Am-242 |  | 5.2059 | 55.4095 | 4.7588 | 0.19262 | 2.0502 | 0.17607 | 6.451e-15 | 6.8662e-14 | 5.8969e-15
Am-242m |  | 0.010171 | 430.963 | 0.01017 | 0.00037632 | 15.9456 | 0.00037631 | 9.7173e-13 | 4.1175e-08 | 9.717e-13
Am-243 |  | 0.0093088 | 17.9858 | 0.009304 | 0.00034442 | 0.66547 | 0.00034425 | 4.6679e-11 | 9.019e-08 | 4.6655e-11
Am-244 |  | 3.578 | 1.1816 | 0.88825 | 0.13238 | 0.043718 | 0.032865 | 2.8184e-15 | 9.3074e-16 | 6.9968e-16
Am-244m |  | 54.7849 | 12.726 | 10.3271 | 2.027 | 0.47086 | 0.3821 | 1.8515e-15 | 4.3009e-16 | 3.4902e-16
Am-245 |  | 25.9985 | 21.7584 | 11.8451 | 0.96194 | 0.80506 | 0.43827 | 4.1737e-15 | 3.493e-15 | 1.9016e-15
Am-246 |  | 25.8152 | 1.2254 | 1.1699 | 0.95516 | 0.04534 | 0.043285 | 1.3194e-15 | 6.263e-17 | 5.9792e-17
Am-246m |  | 47.9667 | 0.93023 | 0.91254 | 1.7748 | 0.034419 | 0.033764 | 1.5715e-15 | 3.0477e-17 | 2.9897e-17
Am-247 |  | 53.7133 | 5.2787 | 4.8063 | 1.9874 | 0.19531 | 0.17783 | 1.6256e-15 | 1.5975e-16 | 1.4546e-16
Ar-37 |  | . | . | . | . | . | . | . | . | .
Ar-39 |  | . | 354.0053 | 354.0053 | . | 13.0982 | 13.0982 | . | 1.0399e-08 | 1.0399e-08
Ar-41 |  | . | 0.73122 | 0.73122 | . | 0.027055 | 0.027055 | . | 1.7506e-17 | 1.7506e-17
Ar-42 |  | . | 218.6503 | 218.6503 | . | 8.0901 | 8.0901 | . | 8.4597e-10 | 8.4597e-10
Ar-43 |  | . | 0.5869 | 0.5869 | . | 0.021715 | 0.021715 | . | 7.2196e-19 | 7.2196e-19
Ar-44 |  | . | 0.50118 | 0.50118 | . | 0.018544 | 0.018544 | . | 1.3944e-18 | 1.3944e-18
As-68 |  | . | 0.24712 | 0.24712 | . | 0.0091433 | 0.0091433 | . | 2.2618e-19 | 2.2618e-19
As-69 |  | 30.26 | 0.73122 | 0.71397 | 1.1196 | 0.027055 | 0.026417 | 1.694e-16 | 4.0936e-18 | 3.997e-18
As-70 |  | 12.4822 | 0.22082 | 0.21698 | 0.46184 | 0.0081702 | 0.0080281 | 2.4484e-16 | 4.3313e-18 | 4.256e-18
As-71 |  | 3.7489 | 1.6399 | 1.1408 | 0.13871 | 0.060675 | 0.042211 | 5.5539e-15 | 2.4294e-15 | 1.6901e-15
As-72 |  | 0.9078 | 0.49561 | 0.32059 | 0.033589 | 0.018337 | 0.011862 | 5.4319e-16 | 2.9655e-16 | 1.9182e-16
As-73 |  | 6.2589 | 173.559 | 6.041 | 0.23158 | 6.4217 | 0.22352 | 2.8145e-13 | 7.8046e-12 | 2.7165e-13
As-74 |  | 1.3077 | 1.1958 | 0.62463 | 0.048384 | 0.044246 | 0.023111 | 1.3191e-14 | 1.2063e-14 | 6.3009e-15
As-76 |  | 1.0412 | 1.739 | 0.65125 | 0.038523 | 0.064342 | 0.024096 | 6.5424e-16 | 1.0927e-15 | 4.0923e-16
As-77 |  | 4.1686 | 67.0747 | 3.9247 | 0.15424 | 2.4818 | 0.14521 | 3.9839e-15 | 6.4102e-14 | 3.7508e-15
As-78 |  | 8.4171 | 0.67075 | 0.62124 | 0.31143 | 0.024818 | 0.022986 | 3.1723e-16 | 2.5279e-17 | 2.3413e-17
As-79 |  | . | 6.4644 | 6.4644 | . | 0.23918 | 0.23918 | . | 2.4512e-17 | 2.4512e-17
At-204 |  | . | 0.39649 | 0.39649 | . | 0.01467 | 0.01467 | . | 3.9641e-18 | 3.9641e-18
At-205 |  | 27.9856 | 0.81843 | 0.79518 | 1.0355 | 0.030282 | 0.029422 | 8.0074e-16 | 2.3418e-17 | 2.2752e-17
At-206 |  | 25.2514 | 0.37801 | 0.37243 | 0.9343 | 0.013986 | 0.01378 | 8.4796e-16 | 1.2694e-17 | 1.2507e-17
At-207 |  | 7.2744 | 0.48221 | 0.45223 | 0.26915 | 0.017842 | 0.016733 | 8.6635e-16 | 5.743e-17 | 5.3859e-17
At-208 |  | 18.6176 | 0.31523 | 0.30998 | 0.68885 | 0.011663 | 0.011469 | 2.0176e-15 | 3.4161e-17 | 3.3592e-17
At-209 |  | 4.3589 | 0.41493 | 0.37886 | 0.16128 | 0.015352 | 0.014018 | 1.5753e-15 | 1.4996e-16 | 1.3692e-16
At-210 |  | 1.8777 | 0.3304 | 0.28096 | 0.069474 | 0.012225 | 0.010396 | 1.0209e-15 | 1.7964e-16 | 1.5276e-16
At-211 |  | 0.14844 | 29.1534 | 0.14769 | 0.0054922 | 1.0787 | 0.0054644 | 7.222e-17 | 1.4184e-14 | 7.1854e-17
At-215 |  | . | 5472.9654 | 5472.9654 | . | 202.4997 | 202.4997 | . | 1.0448e-20 | 1.0448e-20
At-216 |  | . | 407.3486 | 407.3486 | . | 15.0719 | 15.0719 | . | 2.3436e-21 | 2.3436e-21
At-217 | SE | . | 3929.9267 | 3929.9267 | . | 145.4073 | 145.4073 | . | 2.4457e-18 | 2.4457e-18
At-218 | SE | . | 7136.7469 | 7136.7469 | . | 264.0596 | 264.0596 | . | 2.072e-16 | 2.072e-16
At-219 |  | . | . | . | . | . | . | . | . | .
At-220 |  | . | 1.6279 | 1.6279 | . | 0.060233 | 0.060233 | . | 7.0783e-18 | 7.0783e-18
Au-186 |  | 37.1721 | 0.59473 | 0.58536 | 1.3754 | 0.022005 | 0.021658 | 3.9411e-16 | 6.3055e-18 | 6.2062e-18
Au-187 |  | . | 0.91497 | 0.91497 | . | 0.033854 | 0.033854 | . | 7.6565e-18 | 7.6565e-18
Au-190 |  | 40.6076 | 0.42279 | 0.41844 | 1.5025 | 0.015643 | 0.015482 | 1.7592e-15 | 1.8316e-17 | 1.8127e-17
Au-191 |  | 23.1982 | 1.6103 | 1.5058 | 0.85833 | 0.05958 | 0.055713 | 4.5037e-15 | 3.1262e-16 | 2.9233e-16
Au-192 |  | 10.0314 | 0.51566 | 0.49045 | 0.37116 | 0.019079 | 0.018147 | 3.0412e-15 | 1.5633e-16 | 1.4869e-16
Au-193 |  | 12.8472 | 5.9872 | 4.084 | 0.47535 | 0.22153 | 0.15111 | 1.3988e-14 | 6.519e-15 | 4.4467e-15
Au-193m |  | . | 4.9561 | 4.9561 | . | 0.18337 | 0.18337 | . | 3.3122e-19 | 3.3122e-19
Au-194 |  | 4.2575 | 0.94401 | 0.77269 | 0.15753 | 0.034929 | 0.028589 | 1.0037e-14 | 2.2256e-15 | 1.8217e-15
Au-195 |  | 6.1884 | 12.8729 | 4.1793 | 0.22897 | 0.4763 | 0.15463 | 1.7227e-12 | 3.5836e-12 | 1.1634e-12
Au-195m |  | . | 4.8483 | 4.8483 | . | 0.17939 | 0.17939 | . | 2.5602e-18 | 2.5602e-18
Au-196 |  | 4.8389 | 2.0138 | 1.422 | 0.17904 | 0.074509 | 0.052613 | 4.4985e-14 | 1.8721e-14 | 1.322e-14
Au-196m |  | 4.1607 | 4.1301 | 2.0727 | 0.15395 | 0.15281 | 0.076689 | 2.5024e-15 | 2.4839e-15 | 1.2466e-15
Au-198 |  | 1.5805 | 2.2027 | 0.92021 | 0.058478 | 0.0815 | 0.034048 | 6.47e-15 | 9.0172e-15 | 3.7671e-15
Au-198m |  | 1.3645 | 1.8508 | 0.78545 | 0.050487 | 0.06848 | 0.029061 | 4.7047e-15 | 6.3815e-15 | 2.7081e-15
Au-199 |  | 3.6133 | 10.3611 | 2.679 | 0.13369 | 0.38336 | 0.099124 | 1.7315e-14 | 4.965e-14 | 1.2838e-14
Au-200 |  | 24.1946 | 2.6472 | 2.3861 | 0.8952 | 0.097945 | 0.088286 | 1.2477e-15 | 1.3651e-16 | 1.2305e-16
Au-200m |  | 1.6643 | 0.47452 | 0.36924 | 0.061579 | 0.017557 | 0.013662 | 1.9896e-15 | 5.6725e-16 | 4.414e-16
Au-201 |  | 67.1827 | 12.2037 | 10.3277 | 2.4858 | 0.45154 | 0.38213 | 1.8704e-15 | 3.3975e-16 | 2.8753e-16
Au-202 |  | . | 3.1747 | 3.1747 | . | 0.11746 | 0.11746 | . | 1.6398e-18 | 1.6398e-18
Ba-124 |  | 23.8014 | 1.6132 | 1.5108 | 0.88065 | 0.059688 | 0.055899 | 1.7295e-16 | 1.1722e-17 | 1.0978e-17
Ba-126 |  | 6.5383 | 1.652 | 1.3188 | 0.24192 | 0.061125 | 0.048796 | 4.3887e-16 | 1.1089e-16 | 8.8522e-17
Ba-127 |  | 66.9778 | 1.1831 | 1.1626 | 2.4782 | 0.043776 | 0.043017 | 5.7549e-16 | 1.0166e-17 | 9.9895e-18
Ba-128 |  | 0.6171 | 15.2234 | 0.59306 | 0.022833 | 0.56327 | 0.021943 | 1.4724e-15 | 3.6324e-14 | 1.4151e-15
Ba-129 |  | 35.0938 | 2.7619 | 2.5604 | 1.2985 | 0.10219 | 0.094735 | 3.2269e-15 | 2.5395e-16 | 2.3543e-16
Ba-129m |  | 24.9361 | 0.60687 | 0.59245 | 0.92264 | 0.022454 | 0.021921 | 2.2209e-15 | 5.4049e-17 | 5.2765e-17
Ba-131 |  | 3.6133 | 2.0047 | 1.2894 | 0.13369 | 0.074174 | 0.047706 | 4.1758e-14 | 2.3168e-14 | 1.4901e-14
Ba-131m |  | 330.3568 | 13.2555 | 12.7441 | 12.2232 | 0.49045 | 0.47153 | 3.366e-15 | 1.3506e-16 | 1.2985e-16
Ba-133 |  | 0.90036 | 2.3917 | 0.65411 | 0.033313 | 0.088492 | 0.024202 | 3.5273e-12 | 9.3697e-12 | 2.5626e-12
Ba-133m |  | 3.0555 | 14.6726 | 2.5288 | 0.11305 | 0.54289 | 0.093567 | 5.0528e-15 | 2.4264e-14 | 4.1819e-15
Ba-135m |  | 3.8814 | 16.5817 | 3.1452 | 0.14361 | 0.61352 | 0.11637 | 4.8068e-15 | 2.0535e-14 | 3.8951e-15
Ba-137m | SE | . | 1.5461 | 1.5461 | . | 0.057205 | 0.057205 | . | 2.8796e-18 | 2.8796e-18
Ba-139 |  | 13.3956 | 5.9872 | 4.1378 | 0.49564 | 0.22153 | 0.1531 | 8.2389e-16 | 3.6824e-16 | 2.5449e-16
Ba-140 |  | 0.6052 | 4.6706 | 0.53578 | 0.022392 | 0.17281 | 0.019824 | 8.2884e-15 | 6.3966e-14 | 7.3376e-15
Ba-141 |  | 22.3033 | 0.92254 | 0.88589 | 0.82522 | 0.034134 | 0.032778 | 3.0608e-16 | 1.266e-17 | 1.2157e-17
Ba-142 |  | 49.2572 | 0.88326 | 0.8677 | 1.8225 | 0.032681 | 0.032105 | 3.9497e-16 | 7.0825e-18 | 6.9577e-18
Be-10 |  | 1.4083 | 259.3295 | 1.4006 | 0.052105 | 9.5952 | 0.051824 | 5.9541e-08 | 1.0964e-05 | 5.9219e-08
Be-7 |  | 63.1285 | 18.7415 | 14.4512 | 2.3358 | 0.69343 | 0.53469 | 1.8041e-13 | 5.356e-14 | 4.1299e-14
Bi-197 |  | . | 0.55756 | 0.55756 | . | 0.02063 | 0.02063 | . | 5.4418e-18 | 5.4418e-18
Bi-200 |  | 30.6826 | 0.38619 | 0.38139 | 1.1353 | 0.014289 | 0.014111 | 1.1899e-15 | 1.4977e-17 | 1.4791e-17
Bi-201 |  | 14.7441 | 0.56462 | 0.54379 | 0.54553 | 0.020891 | 0.02012 | 1.7051e-15 | 6.5294e-17 | 6.2886e-17
Bi-202 |  | 17.4355 | 0.34577 | 0.33905 | 0.64511 | 0.012794 | 0.012545 | 1.9363e-15 | 3.8399e-17 | 3.7653e-17
Bi-203 |  | 3.5094 | 0.4111 | 0.36799 | 0.12985 | 0.015211 | 0.013616 | 2.6779e-15 | 3.137e-16 | 2.808e-16
Bi-204 |  | 3.0428 | 0.32919 | 0.29705 | 0.11258 | 0.01218 | 0.010991 | 2.2261e-15 | 2.4083e-16 | 2.1732e-16
Bi-205 |  | 1.9103 | 0.58307 | 0.44672 | 0.070682 | 0.021573 | 0.016529 | 4.5994e-14 | 1.4038e-14 | 1.0755e-14
Bi-206 |  | 0.88942 | 0.29249 | 0.22011 | 0.032909 | 0.010822 | 0.0081439 | 8.7747e-15 | 2.8856e-15 | 2.1715e-15
Bi-207 |  | 1.3314 | 0.61524 | 0.42079 | 0.049263 | 0.022764 | 0.015569 | 2.5389e-11 | 1.1732e-11 | 8.0241e-12
Bi-208 |  | 1.5256 | 0.40366 | 0.3192 | 0.056447 | 0.014935 | 0.011811 | 3.2697e-07 | 8.6514e-08 | 6.8413e-08
Bi-210 | SE | 1.2205 | 25.4158 | 1.1646 | 0.045158 | 0.94038 | 0.043089 | 9.8563e-15 | 2.0525e-13 | 9.4047e-15
Bi-210m |  | 0.1093 | 3.6561 | 0.10612 | 0.004044 | 0.13528 | 0.0039266 | 1.9537e-07 | 6.5354e-06 | 1.897e-07
Bi-211 |  | . | 20.047 | 20.047 | . | 0.74174 | 0.74174 | . | 4.8222e-17 | 4.8222e-17
Bi-212 |  | 6.2411 | 5.7928 | 3.0043 | 0.23092 | 0.21433 | 0.11116 | 4.2679e-16 | 3.9613e-16 | 2.0545e-16
Bi-212n |  | . | 14.7943 | 14.7943 | . | 0.54739 | 0.54739 | . | 1.1696e-16 | 1.1696e-16
Bi-213 | SE | 8.1973 | 5.4396 | 3.2698 | 0.3033 | 0.20126 | 0.12098 | 4.2405e-16 | 2.814e-16 | 1.6915e-16
Bi-214 | SE | 14.7441 | 0.62823 | 0.60256 | 0.54553 | 0.023245 | 0.022295 | 3.3449e-16 | 1.4253e-17 | 1.367e-17
Bi-215 |  | . | 2.9058 | 2.9058 | . | 0.10752 | 0.10752 | . | 2.5295e-17 | 2.5295e-17
Bi-216 |  | . | 1.0545 | 1.0545 | . | 0.039016 | 0.039016 | . | 2.633e-18 | 2.633e-18
Bk-245 |  | 2.8057 | 4.3306 | 1.7026 | 0.10381 | 0.16023 | 0.062997 | 2.605e-14 | 4.0207e-14 | 1.5808e-14
Bk-246 |  | 3.7747 | 1.125 | 0.86667 | 0.13966 | 0.041624 | 0.032067 | 1.2822e-14 | 3.8213e-15 | 2.9439e-15
Bk-247 |  | 0.0049591 | 6.7583 | 0.0049554 | 0.00018349 | 0.25006 | 0.00018335 | 4.733e-12 | 6.4502e-09 | 4.7295e-12
Bk-248m |  | 3.6312 | 15.5147 | 2.9425 | 0.13435 | 0.57404 | 0.10887 | 6.8219e-15 | 2.9147e-14 | 5.528e-15
Bk-249 |  | 1.7575 | 157335.6904 | 1.7575 | 0.065027 | 5821.4205 | 0.065027 | 1.1078e-12 | 9.9176e-08 | 1.1078e-12
Bk-250 |  | 12.0048 | 1.0471 | 0.96306 | 0.44418 | 0.038741 | 0.035633 | 3.0812e-15 | 2.6874e-16 | 2.4719e-16
Bk-251 |  | 42.9916 | 9.5005 | 7.781 | 1.5907 | 0.35152 | 0.2879 | 3.1962e-15 | 7.0631e-16 | 5.7848e-16
Br-72 |  | . | 0.29836 | 0.29836 | . | 0.011039 | 0.011039 | . | 1.4992e-19 | 1.4992e-19
Br-73 |  | . | 0.59079 | 0.59079 | . | 0.021859 | 0.021859 | . | 7.8116e-19 | 7.8116e-19
Br-74 |  | 20.5315 | 0.21758 | 0.2153 | 0.75967 | 0.0080506 | 0.0079662 | 2.0558e-16 | 2.1787e-18 | 2.1558e-18
Br-74m |  | 12.4822 | 0.23171 | 0.22749 | 0.46184 | 0.0085734 | 0.0084171 | 2.2635e-16 | 4.2019e-18 | 4.1253e-18
Br-75 |  | 21.3289 | 0.74341 | 0.71837 | 0.78917 | 0.027506 | 0.02658 | 8.2406e-16 | 2.8722e-17 | 2.7755e-17
Br-76 |  | 3.7109 | 0.34577 | 0.3163 | 0.1373 | 0.012794 | 0.011703 | 1.4604e-15 | 1.3607e-16 | 1.2448e-16
Br-76m |  | . | 27.619 | 27.619 | . | 1.0219 | 1.0219 | . | 2.4414e-19 | 2.4414e-19
Br-77 |  | 18.3073 | 2.9836 | 2.5655 | 0.67737 | 0.11039 | 0.094923 | 2.5699e-14 | 4.1883e-15 | 3.6013e-15
Br-77m |  | . | 65.1163 | 65.1163 | . | 2.4093 | 2.4093 | . | 1.1432e-16 | 1.1432e-16
Br-78 |  | . | 0.80369 | 0.80369 | . | 0.029736 | 0.029736 | . | 2.1573e-18 | 2.1573e-18
Br-80 |  | 52.5568 | 5.5756 | 5.0408 | 1.9446 | 0.2063 | 0.18651 | 3.9601e-16 | 4.2011e-17 | 3.7982e-17
Br-80m |  | 14.1734 | 64.6444 | 11.6247 | 0.52441 | 2.3918 | 0.43011 | 1.6021e-15 | 7.3071e-15 | 1.314e-15
Br-82 |  | 3.2546 | 0.35972 | 0.32391 | 0.12042 | 0.013309 | 0.011985 | 3.0112e-15 | 3.3281e-16 | 2.9969e-16
Br-82m |  | . | 133.7471 | 133.7471 | . | 4.9486 | 4.9486 | . | 3.5815e-16 | 3.5815e-16
Br-83 |  | 36.737 | 30.9755 | 16.8056 | 1.3593 | 1.1461 | 0.62181 | 2.3391e-15 | 1.9722e-15 | 1.07e-15
Br-84 |  | 18.6176 | 0.54066 | 0.5254 | 0.68885 | 0.020005 | 0.01944 | 2.6493e-16 | 7.6937e-18 | 7.4766e-18
Br-84m |  | . | 0.33537 | 0.33537 | . | 0.012409 | 0.012409 | . | 9.0045e-19 | 9.0045e-19
Br-85 |  | . | 4.8748 | 4.8748 | . | 0.18037 | 0.18037 | . | 6.4015e-18 | 6.4015e-18
C-10 |  | . | 0.50687 | 0.50687 | . | 0.018754 | 0.018754 | . | 8.6655e-21 | 8.6655e-21
C-11 |  | 70.8669 | 0.89209 | 0.881 | 2.6221 | 0.033007 | 0.032597 | 8.4675e-17 | 1.0659e-18 | 1.0527e-18
C-14 |  | 3.4706 | 69694.7941 | 3.4704 | 0.12841 | 2578.7074 | 0.1284 | 7.7546e-10 | 1.5573e-05 | 7.7543e-10
Ca-41 |  | 7.4219 | . | 7.4219 | 0.27461 | . | 0.27461 | 8.6907e-08 | . | 8.6907e-08
Ca-45 |  | 2.1124 | 23600.3536 | 2.1122 | 0.078158 | 873.2131 | 0.078151 | 1.1862e-13 | 1.3253e-09 | 1.1861e-13
Ca-47 |  | 1.0716 | 0.9011 | 0.4895 | 0.039651 | 0.033341 | 0.018112 | 1.7526e-15 | 1.4737e-15 | 8.0055e-16
Ca-49 |  | . | 0.33412 | 0.33412 | . | 0.012362 | 0.012362 | . | 7.6035e-19 | 7.6035e-19
Cd-101 |  | . | 0.37326 | 0.37326 | . | 0.013811 | 0.013811 | . | 2.7313e-19 | 2.7313e-19
Cd-102 |  | . | 1.1278 | 1.1278 | . | 0.041729 | 0.041729 | . | 3.3705e-18 | 3.3705e-18
Cd-103 |  | . | 0.46706 | 0.46706 | . | 0.017281 | 0.017281 | . | 1.8709e-18 | 1.8709e-18
Cd-104 |  | 16.3946 | 3.8956 | 3.1477 | 0.6066 | 0.14414 | 0.11646 | 5.241e-16 | 1.2453e-16 | 1.0062e-16
Cd-105 |  | 40.1622 | 0.74341 | 0.7299 | 1.486 | 0.027506 | 0.027006 | 1.2468e-15 | 2.3079e-17 | 2.2659e-17
Cd-107 |  | 25.5748 | 39.1269 | 15.4658 | 0.94627 | 1.4477 | 0.57223 | 5.6854e-15 | 8.6981e-15 | 3.4381e-15
Cd-109 |  | 0.87177 | 54.0663 | 0.85794 | 0.032256 | 2.0005 | 0.031744 | 3.3634e-13 | 2.0859e-11 | 3.31e-13
Cd-111m |  | 121.3742 | 3.4311 | 3.3368 | 4.4908 | 0.12695 | 0.12346 | 3.4809e-15 | 9.8402e-17 | 9.5697e-17
Cd-113 |  | 0.083531 | 15541.6962 | 0.083531 | 0.0030907 | 575.0428 | 0.0030906 | 203.5056 | 37863923.7205 | 203.5045
Cd-113m |  | 0.085481 | 501.176 | 0.085467 | 0.0031628 | 18.5435 | 0.0031623 | 3.8135e-13 | 2.2359e-09 | 3.8129e-13
Cd-115 |  | 1.1562 | 4.3096 | 0.91166 | 0.042781 | 0.15946 | 0.033731 | 2.2721e-15 | 8.4688e-15 | 1.7915e-15
Cd-115m |  | 0.50503 | 8.746 | 0.47746 | 0.018686 | 0.3236 | 0.017666 | 1.9871e-14 | 3.4412e-13 | 1.8786e-14
Cd-117 |  | 5.8897 | 0.86611 | 0.75507 | 0.21792 | 0.032046 | 0.027938 | 5.4845e-16 | 8.0651e-17 | 7.0312e-17
Cd-117m |  | 5.9215 | 0.48483 | 0.44814 | 0.2191 | 0.017939 | 0.016581 | 7.4406e-16 | 6.0922e-17 | 5.6311e-17
Cd-118 |  | 8.7875 | 1538.092 | 8.7376 | 0.32514 | 56.9094 | 0.32329 | 2.7785e-16 | 4.8633e-14 | 2.7628e-16
Cd-119 |  | . | 0.57185 | 0.57185 | . | 0.021159 | 0.021159 | . | 9.7519e-19 | 9.7519e-19
Cd-119m |  | . | 0.41493 | 0.41493 | . | 0.015352 | 0.015352 | . | 5.7869e-19 | 5.7869e-19
Ce-130 |  | 23.4458 | 1.9185 | 1.7734 | 0.8675 | 0.070984 | 0.065615 | 3.7183e-16 | 3.0426e-17 | 2.8124e-17
Ce-131 |  | 60.6871 | 0.56462 | 0.55941 | 2.2454 | 0.020891 | 0.020698 | 4.3199e-16 | 4.0191e-18 | 3.982e-18
Ce-132 |  | 4.9703 | 3.5827 | 2.082 | 0.1839 | 0.13256 | 0.077033 | 7.3607e-16 | 5.3057e-16 | 3.0833e-16
Ce-133 |  | 18.156 | 1.6249 | 1.4915 | 0.67177 | 0.060123 | 0.055184 | 1.2478e-15 | 1.1168e-16 | 1.025e-16
Ce-133m |  | 8.1668 | 0.5541 | 0.51889 | 0.30217 | 0.020502 | 0.019199 | 1.7012e-15 | 1.1542e-16 | 1.0809e-16
Ce-134 |  | 0.6052 | 38.7867 | 0.5959 | 0.022392 | 1.4351 | 0.022048 | 1.9659e-15 | 1.2599e-13 | 1.9357e-15
Ce-135 |  | 6.5578 | 1.1511 | 0.97921 | 0.24264 | 0.04259 | 0.036231 | 5.0087e-15 | 8.7916e-16 | 7.4789e-16
Ce-137 |  | 61.5371 | 27.449 | 18.982 | 2.2769 | 1.0156 | 0.70233 | 2.4252e-14 | 1.0818e-14 | 7.481e-15
Ce-137m |  | 2.8944 | 17.9496 | 2.4925 | 0.10709 | 0.66413 | 0.092223 | 4.3601e-15 | 2.7039e-14 | 3.7546e-15
Ce-139 |  | 6.2768 | 6.2384 | 3.1288 | 0.23224 | 0.23082 | 0.11576 | 9.2122e-13 | 9.1559e-13 | 4.592e-13
Ce-141 |  | 2.2463 | 12.799 | 1.9109 | 0.083113 | 0.47356 | 0.070704 | 7.8984e-14 | 4.5004e-13 | 6.7192e-14
Ce-143 |  | 1.4265 | 2.9836 | 0.9651 | 0.052782 | 0.11039 | 0.035709 | 2.1543e-15 | 4.5056e-15 | 1.4574e-15
Ce-144 |  | 0.30302 | 51.5661 | 0.30125 | 0.011212 | 1.9079 | 0.011146 | 9.5368e-14 | 1.6229e-11 | 9.4811e-14
Ce-145 |  | . | 1.062 | 1.062 | . | 0.039295 | 0.039295 | . | 2.4693e-18 | 2.4693e-18
Cf-244 |  | 23.0039 | 1170.7262 | 22.5606 | 0.85114 | 43.3169 | 0.83474 | 5.8009e-16 | 2.9522e-14 | 5.6891e-16
Cf-246 |  | 0.47449 | 1578.9263 | 0.47434 | 0.017556 | 58.4203 | 0.017551 | 1.3319e-15 | 4.4322e-12 | 1.3315e-15
Cf-247 |  | 75.7542 | 10.5573 | 9.266 | 2.8029 | 0.39062 | 0.34284 | 1.86e-14 | 2.5922e-15 | 2.2751e-15
Cf-248 |  | 0.046942 | 940.0352 | 0.046939 | 0.0017368 | 34.7813 | 0.0017368 | 2.9828e-14 | 5.9732e-10 | 2.9826e-14
Cf-249 |  | 0.0049257 | 2.8964 | 0.0049174 | 0.00018225 | 0.10717 | 0.00018194 | 1.2054e-12 | 7.088e-10 | 1.2034e-12
Cf-250 |  | 0.0098958 | 91.4968 | 0.0098948 | 0.00036615 | 3.3854 | 0.00036611 | 9.0606e-14 | 8.3774e-10 | 9.0596e-14
Cf-251 |  | 0.0048283 | 8.3373 | 0.0048255 | 0.00017865 | 0.30848 | 0.00017854 | 3.054e-12 | 5.2735e-09 | 3.0522e-12
Cf-252 |  | 0.014549 | 2.065 | 0.014447 | 0.00053831 | 0.076406 | 0.00053454 | 2.7153e-14 | 3.854e-12 | 2.6963e-14
Cf-253 |  | 0.79597 | 420.7988 | 0.79447 | 0.029451 | 15.5696 | 0.029395 | 2.7513e-14 | 1.4545e-11 | 2.7462e-14
Cf-254 |  | 0.0036493 | 0.055756 | 0.0034251 | 0.00013502 | 0.002063 | 0.00012673 | 4.3019e-16 | 6.5727e-15 | 4.0377e-16
Cf-255 |  | 40.2358 | 154.3414 | 31.9156 | 1.4887 | 5.7106 | 1.1809 | 4.6459e-15 | 1.7821e-14 | 3.6852e-15
Cl-34 |  | . | 0.76247 | 0.76247 | . | 0.028211 | 0.028211 | . | 3.5134e-21 | 3.5134e-21
Cl-34m |  | 16.0356 | 0.46706 | 0.45385 | 0.59332 | 0.017281 | 0.016792 | 9.2943e-17 | 2.7071e-18 | 2.6305e-18
Cl-36 |  | 1.7717 | 80.3688 | 1.7335 | 0.065552 | 2.9736 | 0.064138 | 5.3754e-08 | 2.4385e-06 | 5.2595e-08
Cl-38 |  | 14.0825 | 0.63721 | 0.60963 | 0.52105 | 0.023577 | 0.022556 | 1.0616e-16 | 4.8037e-18 | 4.5958e-18
Cl-39 |  | 19.4414 | 0.62823 | 0.60857 | 0.71933 | 0.023245 | 0.022517 | 2.2458e-16 | 7.2571e-18 | 7.0299e-18
Cl-40 |  | . | 0.2478 | 0.2478 | . | 0.0091687 | 0.0091687 | . | 7.1286e-20 | 7.1286e-20
Cm-238 |  | 26.8895 | 12.7807 | 8.6631 | 0.99491 | 0.47289 | 0.32053 | 4.9094e-15 | 2.3334e-15 | 1.5817e-15
Cm-239 |  | 20.1548 | 3.8787 | 3.2527 | 0.74573 | 0.14351 | 0.12035 | 4.4651e-15 | 8.5928e-16 | 7.206e-16
Cm-240 |  | 0.19615 | 1191.0459 | 0.19612 | 0.0072575 | 44.0687 | 0.0072563 | 9.7505e-15 | 5.9206e-11 | 9.7489e-15
Cm-241 |  | 1.7717 | 1.9226 | 0.92203 | 0.065552 | 0.071137 | 0.034115 | 1.0743e-13 | 1.1659e-13 | 5.5911e-14
Cm-242 |  | 0.11442 | 1335.4691 | 0.11441 | 0.0042336 | 49.4124 | 0.0042332 | 3.4581e-14 | 4.0362e-10 | 3.4578e-14
Cm-243 |  | 0.012205 | 7.5601 | 0.012185 | 0.00045158 | 0.27972 | 0.00045085 | 2.4165e-13 | 1.4969e-10 | 2.4126e-13
Cm-244 |  | 0.014549 | 1524.9459 | 0.014549 | 0.00053831 | 56.423 | 0.0005383 | 1.7991e-13 | 1.8857e-08 | 1.7991e-13
Cm-245 |  | 0.009078 | 9.7925 | 0.0090696 | 0.00033589 | 0.36232 | 0.00033557 | 5.2934e-11 | 5.71e-08 | 5.2885e-11
Cm-246 |  | 0.0091157 | 230.5151 | 0.0091153 | 0.00033728 | 8.5291 | 0.00033727 | 2.9887e-11 | 7.5579e-07 | 2.9886e-11
Cm-247 |  | 0.0098958 | 2.9936 | 0.0098632 | 0.00036615 | 0.11076 | 0.00036494 | 1.0677e-07 | 3.2298e-05 | 1.0641e-07
Cm-248 |  | 0.0024329 | 0.71367 | 0.0024246 | 9.0016e-05 | 0.026406 | 8.971e-05 | 5.879e-10 | 1.7246e-07 | 5.8591e-10
Cm-249 |  | 51.9355 | 27.0331 | 17.779 | 1.9216 | 1.0002 | 0.65782 | 4.4194e-15 | 2.3004e-15 | 1.5129e-15
Cm-250 |  | 0.00035548 | 0.070244 | 0.00035369 | 1.3153e-05 | 0.002599 | 1.3087e-05 | 2.0653e-12 | 4.0812e-10 | 2.0549e-12
Cm-251 |  | 56.7667 | 6.0687 | 5.4825 | 2.1004 | 0.22454 | 0.20285 | 1.2752e-15 | 1.3633e-16 | 1.2316e-16
Co-54m |  | . | 0.23171 | 0.23171 | . | 0.0085734 | 0.0085734 | . | 9.8652e-20 | 9.8652e-20
Co-55 |  | 1.7298 | 0.46463 | 0.36626 | 0.064003 | 0.017191 | 0.013551 | 5.3309e-16 | 1.4319e-16 | 1.1287e-16
Co-56 |  | 0.63863 | 0.27281 | 0.19115 | 0.023629 | 0.010094 | 0.0070727 | 2.1188e-14 | 9.0511e-15 | 6.3419e-15
Co-57 |  | 7.0188 | 8.1843 | 3.7784 | 0.25969 | 0.30282 | 0.1398 | 8.3398e-13 | 9.7247e-13 | 4.4896e-13
Co-58 |  | 2.1751 | 0.96756 | 0.66967 | 0.080479 | 0.0358 | 0.024778 | 6.8577e-14 | 3.0505e-14 | 2.1113e-14
Co-58m |  | 70.8669 | 133546.9108 | 70.8293 | 2.6221 | 4941.2357 | 2.6207 | 1.1877e-14 | 2.2381e-11 | 1.187e-14
Co-60 |  | 0.40016 | 0.38787 | 0.19696 | 0.014806 | 0.014351 | 0.0072875 | 3.5437e-13 | 3.4349e-13 | 1.7442e-13
Co-60m |  | 967.7854 | 210.3994 | 172.8264 | 35.8081 | 7.7848 | 6.3946 | 3.2378e-15 | 7.0392e-16 | 5.7821e-16
Co-61 |  | 21.9687 | 6.5595 | 5.0513 | 0.81284 | 0.2427 | 0.1869 | 7.0676e-16 | 2.1103e-16 | 1.6251e-16
Co-62 |  | . | 0.5541 | 0.5541 | . | 0.020502 | 0.020502 | . | 2.7452e-19 | 2.7452e-19
Co-62m |  | 33.9024 | 0.34712 | 0.3436 | 1.2544 | 0.012843 | 0.012713 | 1.5576e-16 | 1.5948e-18 | 1.5786e-18
Cr-48 |  | 8.8942 | 2.2027 | 1.7655 | 0.32909 | 0.0815 | 0.065322 | 2.9421e-15 | 7.2862e-16 | 5.8399e-16
Cr-49 |  | 27.0218 | 0.83373 | 0.80878 | 0.99981 | 0.030848 | 0.029925 | 2.9837e-16 | 9.2059e-18 | 8.9303e-18
Cr-51 |  | 43.6754 | 29.8359 | 17.7265 | 1.616 | 1.1039 | 0.65588 | 4.7336e-13 | 3.2337e-13 | 1.9212e-13
Cr-55 |  | . | 6.9155 | 6.9155 | . | 0.25587 | 0.25587 | . | 7.0857e-18 | 7.0857e-18
Cr-56 |  | . | 6.0277 | 6.0277 | . | 0.22302 | 0.22302 | . | 1.0681e-17 | 1.0681e-17
Cs-121 |  | . | 0.69695 | 0.69695 | . | 0.025787 | 0.025787 | . | 1.1606e-18 | 1.1606e-18
Cs-121m |  | . | 0.71367 | 0.71367 | . | 0.026406 | 0.026406 | . | 9.354e-19 | 9.354e-19
Cs-123 |  | . | 0.78946 | 0.78946 | . | 0.02921 | 0.02921 | . | 3.0417e-18 | 3.0417e-18
Cs-124 |  | . | 0.69695 | 0.69695 | . | 0.025787 | 0.025787 | . | 2.3633e-19 | 2.3633e-19
Cs-125 |  | 48.177 | 1.1831 | 1.1548 | 1.7826 | 0.043776 | 0.042727 | 1.4437e-15 | 3.5454e-17 | 3.4604e-17
Cs-126 |  | . | 0.72528 | 0.72528 | . | 0.026835 | 0.026835 | . | 7.984e-19 | 7.984e-19
Cs-127 |  | 71.0962 | 2.1865 | 2.1213 | 2.6306 | 0.080901 | 0.078487 | 1.8038e-14 | 5.5474e-16 | 5.3819e-16
Cs-128 |  | . | 0.94202 | 0.94202 | . | 0.034855 | 0.034855 | . | 2.3382e-18 | 2.3382e-18
Cs-129 |  | 29.2916 | 3.4311 | 3.0714 | 1.0838 | 0.12695 | 0.11364 | 3.8721e-14 | 4.5357e-15 | 4.0601e-15
Cs-130 |  | 61.7099 | 1.6992 | 1.6537 | 2.2833 | 0.062871 | 0.061187 | 1.2483e-15 | 3.4374e-17 | 3.3453e-17
Cs-130m |  | . | 14.2507 | 14.2507 | . | 0.52728 | 0.52728 | . | 3.4147e-17 | 3.4147e-17
Cs-131 |  | 30.4276 | 49.5607 | 18.8529 | 1.1258 | 1.8337 | 0.69756 | 2.9627e-13 | 4.8256e-13 | 1.8357e-13
Cs-132 |  | 3.6615 | 1.3177 | 0.96899 | 0.13547 | 0.048755 | 0.035853 | 2.4022e-14 | 8.6451e-15 | 6.3572e-15
Cs-134 |  | 0.11748 | 0.60277 | 0.098318 | 0.0043468 | 0.022302 | 0.0036378 | 9.1013e-14 | 4.6697e-13 | 7.6168e-14
Cs-134m |  | 84.1714 | 39.6486 | 26.9527 | 3.1143 | 1.467 | 0.99725 | 1.0466e-14 | 4.9298e-15 | 3.3513e-15
Cs-135 |  | 0.83215 | 17630.3036 | 0.83211 | 0.03079 | 652.3212 | 0.030788 | 7.2347e-07 | 0.015328 | 7.2344e-07
Cs-135m |  | 92.6951 | 0.5869 | 0.58321 | 3.4297 | 0.021715 | 0.021579 | 3.5332e-15 | 2.2371e-17 | 2.223e-17
Cs-136 |  | 0.63677 | 0.44829 | 0.26308 | 0.023561 | 0.016587 | 0.009734 | 8.7427e-15 | 6.1548e-15 | 3.612e-15
Cs-137 | Y | 0.16518 | 285.0139 | 0.16508 | 0.0061116 | 10.5455 | 0.0061081 | 1.9115e-12 | 3.2982e-09 | 1.9104e-12
Cs-138 |  | 17.1631 | 0.39473 | 0.38586 | 0.63503 | 0.014605 | 0.014277 | 4.2155e-16 | 9.6953e-18 | 9.4773e-18
Cs-138m |  | . | 2.1919 | 2.1919 | . | 0.081099 | 0.081099 | . | 4.6891e-18 | 4.6891e-18
Cs-139 |  | . | 2.0603 | 2.0603 | . | 0.07623 | 0.07623 | . | 1.4142e-17 | 1.4142e-17
Cs-140 |  | . | 0.5127 | 0.5127 | . | 0.01897 | 0.01897 | . | 4.0596e-19 | 4.0596e-19
Cu-57 |  | . | 0.65595 | 0.65595 | . | 0.02427 | 0.02427 | . | 6.5166e-22 | 6.5166e-22
Cu-59 |  | . | 0.5869 | 0.5869 | . | 0.021715 | 0.021715 | . | 2.5057e-19 | 2.5057e-19
Cu-60 |  | 23.5463 | 0.24441 | 0.2419 | 0.87121 | 0.0090431 | 0.0089502 | 1.7837e-16 | 1.8515e-18 | 1.8325e-18
Cu-61 |  | 14.7441 | 1.0946 | 1.0189 | 0.54553 | 0.0405 | 0.037701 | 9.5816e-16 | 7.1133e-17 | 6.6217e-17
Cu-62 |  | . | 0.80369 | 0.80369 | . | 0.029736 | 0.029736 | . | 2.5677e-18 | 2.5677e-18
Cu-64 |  | 13.8168 | 5.0118 | 3.6777 | 0.51122 | 0.18544 | 0.13608 | 3.5896e-15 | 1.3021e-15 | 9.5547e-16
Cu-66 |  | . | 4.1493 | 4.1493 | . | 0.15352 | 0.15352 | . | 7.4694e-18 | 7.4694e-18
Cu-67 |  | 5.0503 | 8.4961 | 3.1675 | 0.18686 | 0.31436 | 0.1172 | 6.6872e-15 | 1.125e-14 | 4.1941e-15
Cu-69 |  | . | 1.4943 | 1.4943 | . | 0.055289 | 0.055289 | . | 1.5654e-18 | 1.5654e-18
Dy-148 |  | . | 1.31 | 1.31 | . | 0.048469 | 0.048469 | . | 3.4083e-18 | 3.4083e-18
Dy-149 |  | . | 0.59872 | 0.59872 | . | 0.022153 | 0.022153 | . | 1.996e-18 | 1.996e-18
Dy-150 |  | . | 3.392 | 3.392 | . | 0.1255 | 0.1255 | . | 1.9434e-17 | 1.9434e-17
Dy-151 |  | 87.1775 | 0.70244 | 0.69682 | 3.2256 | 0.02599 | 0.025782 | 1.2553e-15 | 1.0114e-17 | 1.0034e-17
Dy-152 |  | 15.4709 | 3.3791 | 2.7734 | 0.57242 | 0.12503 | 0.10262 | 1.7889e-15 | 3.9073e-16 | 3.2069e-16
Dy-153 |  | 9.4693 | 1.1082 | 0.99209 | 0.35036 | 0.041003 | 0.036707 | 2.9638e-15 | 3.4685e-16 | 3.1051e-16
Dy-154 |  | 0.030218 | . | 0.030218 | 0.0011181 | . | 0.0011181 | 3.909e-08 | . | 3.909e-08
Dy-155 |  | 11.9395 | 1.4435 | 1.2878 | 0.44176 | 0.05341 | 0.047649 | 5.8561e-15 | 7.0802e-16 | 6.3165e-16
Dy-157 |  | 28.3102 | 2.7534 | 2.5093 | 1.0475 | 0.10187 | 0.092845 | 1.1564e-14 | 1.1247e-15 | 1.025e-15
Dy-159 |  | 15.5807 | 22.8157 | 9.2583 | 0.57648 | 0.84418 | 0.34256 | 2.7442e-12 | 4.0185e-12 | 1.6306e-12
Dy-165 |  | 14.7441 | 12.8544 | 6.8673 | 0.54553 | 0.47561 | 0.25409 | 1.8149e-15 | 1.5823e-15 | 8.4532e-16
Dy-165m |  | . | 52.1692 | 52.1692 | . | 1.9303 | 1.9303 | . | 5.7642e-17 | 5.7642e-17
Dy-166 |  | 0.95933 | 23.7259 | 0.92205 | 0.035495 | 0.87786 | 0.034116 | 4.1536e-15 | 1.0272e-13 | 3.9922e-15
Dy-167 |  | . | 1.5354 | 1.5354 | . | 0.056811 | 0.056811 | . | 8.4693e-18 | 8.4693e-18
Dy-168 |  | . | 2.2247 | 2.2247 | . | 0.082313 | 0.082313 | . | 1.7322e-17 | 1.7322e-17
Er-154 |  | . | 13.2752 | 13.2752 | . | 0.49118 | 0.49118 | . | 4.0623e-17 | 4.0623e-17
Er-156 |  | 48.6034 | 15.7336 | 11.8859 | 1.7983 | 0.58214 | 0.43978 | 7.8764e-16 | 2.5497e-16 | 1.9262e-16
Er-159 |  | 75.2354 | 0.99342 | 0.98048 | 2.7837 | 0.036757 | 0.036278 | 2.2942e-15 | 3.0293e-17 | 2.9898e-17
Er-161 |  | 20.3414 | 0.96443 | 0.92077 | 0.75263 | 0.035684 | 0.034068 | 3.3602e-15 | 1.5931e-16 | 1.521e-16
Er-163 |  | 648.0451 | 25.7087 | 24.7278 | 23.9777 | 0.95122 | 0.91493 | 4.2204e-14 | 1.6743e-15 | 1.6104e-15
Er-165 |  | 85.4814 | 27.449 | 20.7772 | 3.1628 | 1.0156 | 0.76876 | 4.6706e-14 | 1.4998e-14 | 1.1352e-14
Er-167m |  | . | 10.1259 | 10.1259 | . | 0.37466 | 0.37466 | . | 3.4067e-19 | 3.4067e-19
Er-169 |  | 4.2575 | 12780.7072 | 4.2561 | 0.15753 | 472.8862 | 0.15748 | 5.1884e-14 | 1.5575e-10 | 5.1867e-14
Er-171 |  | 4.5296 | 2.3663 | 1.5543 | 0.1676 | 0.087553 | 0.05751 | 1.8608e-15 | 9.7209e-16 | 6.3852e-16
Er-172 |  | 1.5692 | 1.8206 | 0.84279 | 0.05806 | 0.067362 | 0.031183 | 4.2531e-15 | 4.9345e-15 | 2.2843e-15
Er-173 |  | . | 1.0532 | 1.0532 | . | 0.03897 | 0.03897 | . | 1.392e-18 | 1.392e-18
Es-249 |  | 80.4715 | 2.3476 | 2.2811 | 2.9774 | 0.086862 | 0.0844 | 1.0909e-14 | 3.1826e-16 | 3.0924e-16
Es-250 |  | 3.5433 | 0.79651 | 0.65032 | 0.1311 | 0.029471 | 0.024062 | 2.435e-15 | 5.4737e-16 | 4.4691e-16
Es-250m |  | 55.9001 | 1.7561 | 1.7026 | 2.0683 | 0.064975 | 0.062996 | 9.9165e-15 | 3.1153e-16 | 3.0204e-16
Es-251 |  | 8.9668 | 10.7352 | 4.8858 | 0.33177 | 0.3972 | 0.18078 | 2.374e-14 | 2.8422e-14 | 1.2935e-14
Es-253 |  | 0.23853 | 1784.1867 | 0.2385 | 0.0088257 | 66.0149 | 0.0088245 | 9.4765e-15 | 7.0883e-11 | 9.4753e-15
Es-254 |  | 0.047862 | 100.8015 | 0.047839 | 0.0017709 | 3.7297 | 0.0017701 | 2.5712e-14 | 5.4151e-11 | 2.5699e-14
Es-254m |  | 0.36676 | 1.9436 | 0.30854 | 0.01357 | 0.071912 | 0.011416 | 1.1702e-15 | 6.2012e-15 | 9.8443e-16
Es-255 |  | 0.22168 | 1306.1396 | 0.22164 | 0.0082022 | 48.3272 | 0.0082009 | 1.7259e-14 | 1.0169e-10 | 1.7256e-14
Es-256 |  | 0.56767 | 13.3948 | 0.54459 | 0.021004 | 0.49561 | 0.02015 | 1.9664e-17 | 4.6399e-16 | 1.8864e-17
Eu-142 |  | . | 0.65595 | 0.65595 | . | 0.02427 | 0.02427 | . | 1.9352e-20 | 1.9352e-20
Eu-142m |  | . | 0.26238 | 0.26238 | . | 0.0097081 | 0.0097081 | . | 2.4274e-19 | 2.4274e-19
Eu-143 |  | . | 0.75601 | 0.75601 | . | 0.027972 | 0.027972 | . | 1.4916e-18 | 1.4916e-18
Eu-144 |  | . | 0.73727 | 0.73727 | . | 0.027279 | 0.027279 | . | 9.6148e-20 | 9.6148e-20
Eu-145 |  | 2.6278 | 0.75601 | 0.58711 | 0.09723 | 0.027972 | 0.021723 | 1.7334e-14 | 4.9867e-15 | 3.8726e-15
Eu-146 |  | 1.4549 | 0.39826 | 0.31267 | 0.053831 | 0.014735 | 0.011569 | 7.5118e-15 | 2.0563e-15 | 1.6144e-15
Eu-147 |  | 3.8273 | 2.0367 | 1.3293 | 0.14161 | 0.075359 | 0.049185 | 1.0401e-13 | 5.5352e-14 | 3.6127e-14
Eu-148 |  | 1.3561 | 0.42481 | 0.32348 | 0.050175 | 0.015718 | 0.011969 | 8.391e-14 | 2.6285e-14 | 2.0015e-14
Eu-149 |  | 10.218 | 15.2495 | 6.1184 | 0.37807 | 0.56423 | 0.22638 | 1.0873e-12 | 1.6228e-12 | 6.5108e-13
Eu-150 |  | 1.3993 | 0.60687 | 0.42329 | 0.051773 | 0.022454 | 0.015662 | 2.1686e-11 | 9.4052e-12 | 6.5601e-12
Eu-150m |  | 4.1686 | 12.726 | 3.1401 | 0.15424 | 0.47086 | 0.11618 | 2.5583e-15 | 7.8099e-15 | 1.927e-15
Eu-152 |  | 1.2626 | 0.81843 | 0.49655 | 0.046715 | 0.030282 | 0.018372 | 7.2741e-12 | 4.7153e-12 | 2.8608e-12
Eu-152m |  | 3.2212 | 2.655 | 1.4554 | 0.11919 | 0.098236 | 0.053851 | 1.4573e-15 | 1.2011e-15 | 6.5843e-16
Eu-152n |  | 124.8223 | 13.7245 | 12.365 | 4.6184 | 0.50781 | 0.4575 | 9.7031e-15 | 1.0669e-15 | 9.6119e-16
Eu-154 |  | 0.84171 | 0.76247 | 0.40007 | 0.031143 | 0.028211 | 0.014803 | 3.1188e-12 | 2.8252e-12 | 1.4824e-12
Eu-154m |  | 207.2521 | 14.9179 | 13.9163 | 7.6683 | 0.55196 | 0.5149 | 7.8213e-15 | 5.6298e-16 | 5.2517e-16
Eu-155 |  | 4.8603 | 16.5509 | 3.757 | 0.17983 | 0.61238 | 0.13901 | 1.0043e-11 | 3.4199e-11 | 7.7632e-12
Eu-156 |  | 0.71559 | 0.76905 | 0.37068 | 0.026477 | 0.028455 | 0.013715 | 1.3008e-14 | 1.398e-14 | 6.7382e-15
Eu-157 |  | 2.6247 | 2.9249 | 1.3833 | 0.097114 | 0.10822 | 0.051184 | 1.9994e-15 | 2.2281e-15 | 1.0538e-15
Eu-158 |  | 18.156 | 0.68623 | 0.66123 | 0.67177 | 0.02539 | 0.024466 | 7.0144e-16 | 2.6512e-17 | 2.5546e-17
Eu-159 |  | 33.4379 | 2.3476 | 2.1936 | 1.2372 | 0.086862 | 0.081163 | 5.1265e-16 | 3.5992e-17 | 3.3631e-17
F-17 |  | . | 0.83373 | 0.83373 | . | 0.030848 | 0.030848 | . | 8.1156e-20 | 8.1156e-20
F-18 |  | 35.2063 | 0.94004 | 0.91559 | 1.3026 | 0.034781 | 0.033877 | 3.7058e-16 | 9.8947e-18 | 9.6374e-18
Fe-52 |  | 1.2005 | 1.2565 | 0.61392 | 0.044418 | 0.046489 | 0.022715 | 1.6511e-16 | 1.7281e-16 | 8.4437e-17
Fe-53 |  | . | 0.71367 | 0.71367 | . | 0.026406 | 0.026406 | . | 1.7148e-18 | 1.7148e-18
Fe-53m |  | . | 0.31747 | 0.31747 | . | 0.011746 | 0.011746 | . | 2.2642e-19 | 2.2642e-19
Fe-55 |  | 3.9871 | 6152368029.5988 | 3.9871 | 0.14752 | 227637617.0952 | 0.14752 | 1.6805e-12 | 0.0025932 | 1.6805e-12
Fe-59 |  | 0.80178 | 0.81099 | 0.40318 | 0.029666 | 0.030007 | 0.014918 | 1.6147e-14 | 1.6332e-14 | 8.1195e-15
Fe-60 |  | 0.014844 | 38956.0421 | 0.014844 | 0.00054922 | 1441.3736 | 0.00054922 | 3.7406e-09 | 0.0098169 | 3.7406e-09
Fe-61 |  | . | 0.63721 | 0.63721 | . | 0.023577 | 0.023577 | . | 1.2383e-18 | 1.2383e-18
Fe-62 |  | . | 1.5249 | 1.5249 | . | 0.056423 | 0.056423 | . | 5.7083e-19 | 5.7083e-19
Fm-251 |  | 22.3487 | 6.3721 | 4.9584 | 0.8269 | 0.23577 | 0.18346 | 9.5029e-15 | 2.7095e-15 | 2.1083e-15
Fm-252 |  | 0.54785 | 993.4225 | 0.54755 | 0.02027 | 36.7566 | 0.020259 | 1.1204e-15 | 2.0317e-12 | 1.1198e-15
Fm-253 |  | 1.2626 | 15.9018 | 1.1697 | 0.046715 | 0.58837 | 0.043279 | 7.3513e-15 | 9.2588e-14 | 6.8105e-15
Fm-254 |  | 3.4926 | 123.0474 | 3.3962 | 0.12923 | 4.5528 | 0.12566 | 9.1873e-16 | 3.2367e-14 | 8.9337e-16
Fm-255 |  | 0.61884 | 124.594 | 0.61578 | 0.022897 | 4.61 | 0.022784 | 1.0123e-15 | 2.0382e-13 | 1.0073e-15
Fm-256 |  | 0.087875 | 0.076247 | 0.040825 | 0.0032514 | 0.0028211 | 0.0015105 | 1.8887e-17 | 1.6388e-17 | 8.7745e-18
Fm-257 |  | 0.074724 | 6.7583 | 0.073906 | 0.0027648 | 0.25006 | 0.0027345 | 1.4805e-14 | 1.3391e-12 | 1.4644e-14
Fr-212 |  | 2.4908 | 0.84961 | 0.63352 | 0.092159 | 0.031436 | 0.02344 | 5.6261e-17 | 1.9191e-17 | 1.431e-17
Fr-219 |  | . | 264.7161 | 264.7161 | . | 9.7945 | 9.7945 | . | 1.0295e-19 | 1.0295e-19
Fr-220 |  | . | 105.5732 | 105.5732 | . | 3.9062 | 3.9062 | . | 5.6504e-17 | 5.6504e-17
Fr-221 | SE | . | 33.1633 | 33.1633 | . | 1.227 | 1.227 | . | 1.9132e-16 | 1.9132e-16
Fr-222 |  | 2.4574 | 3.7801 | 1.4892 | 0.090922 | 0.13986 | 0.055101 | 4.1268e-17 | 6.3481e-17 | 2.501e-17
Fr-223 |  | 0.68015 | 11.5407 | 0.64229 | 0.025165 | 0.427 | 0.023765 | 1.7776e-17 | 3.0162e-16 | 1.6787e-17
Fr-224 |  | . | 1.4868 | 1.4868 | . | 0.055012 | 0.055012 | . | 5.9082e-18 | 5.9082e-18
Fr-227 |  | . | 1.7735 | 1.7735 | . | 0.065621 | 0.065621 | . | 5.2975e-18 | 5.2975e-18
Ga-64 |  | . | 0.28053 | 0.28053 | . | 0.01038 | 0.01038 | . | 2.5126e-19 | 2.5126e-19
Ga-65 |  | 45.2031 | 0.74341 | 0.73138 | 1.6725 | 0.027506 | 0.027061 | 2.3792e-16 | 3.9128e-18 | 3.8495e-18
Ga-66 |  | 1.3817 | 0.39473 | 0.30702 | 0.051122 | 0.014605 | 0.01136 | 2.7661e-16 | 7.9025e-17 | 6.1465e-17
Ga-67 |  | 8.4495 | 6.2384 | 3.5888 | 0.31263 | 0.23082 | 0.13278 | 1.4163e-14 | 1.0457e-14 | 6.0154e-15
Ga-68 |  | 16.1535 | 0.89478 | 0.84782 | 0.59768 | 0.033107 | 0.031369 | 3.9621e-16 | 2.1947e-17 | 2.0795e-17
Ga-70 |  | 52.0586 | 10.5573 | 8.7773 | 1.9262 | 0.39062 | 0.32476 | 4.1039e-16 | 8.3226e-17 | 6.9194e-17
Ga-72 |  | 1.4945 | 0.35972 | 0.28993 | 0.055295 | 0.013309 | 0.010727 | 4.8495e-16 | 1.1673e-16 | 9.408e-17
Ga-73 |  | 6.1194 | 2.4046 | 1.7263 | 0.22642 | 0.088969 | 0.063871 | 6.9394e-16 | 2.7268e-16 | 1.9576e-16
Ga-74 |  | . | 0.30762 | 0.30762 | . | 0.011382 | 0.011382 | . | 9.847e-19 | 9.847e-19
Gd-142 |  | . | 0.8416 | 0.8416 | . | 0.031139 | 0.031139 | . | 7.4487e-19 | 7.4487e-19
Gd-143m |  | . | 0.42481 | 0.42481 | . | 0.015718 | 0.015718 | . | 5.933e-19 | 5.933e-19
Gd-144 |  | . | 0.99342 | 0.99342 | . | 0.036757 | 0.036757 | . | 3.4065e-18 | 3.4065e-18
Gd-145 |  | 49.9289 | 0.40735 | 0.40405 | 1.8474 | 0.015072 | 0.01495 | 8.8706e-16 | 7.2371e-18 | 7.1785e-18
Gd-145m |  | . | 1.3375 | 1.3375 | . | 0.049486 | 0.049486 | . | 1.4636e-18 | 1.4636e-18
Gd-146 |  | 1.7435 | 3.9826 | 1.2127 | 0.064511 | 0.14735 | 0.044868 | 9.426e-14 | 2.1531e-13 | 6.5559e-14
Gd-147 |  | 2.6955 | 0.68099 | 0.54364 | 0.099735 | 0.025197 | 0.020115 | 4.8255e-15 | 1.2191e-15 | 9.7322e-16
Gd-148 |  | 0.030555 | . | 0.030555 | 0.0011305 | . | 0.0011305 | 9.4457e-13 | . | 9.4457e-13
Gd-149 |  | 3.0725 | 1.8059 | 1.1374 | 0.11368 | 0.066817 | 0.042083 | 3.2591e-14 | 1.9155e-14 | 1.2064e-14
Gd-150 |  | 0.032402 | . | 0.032402 | 0.0011989 | . | 0.0011989 | 2.436e-08 | . | 2.436e-08
Gd-151 |  | 7.1559 | 14.4586 | 4.7868 | 0.26477 | 0.53497 | 0.17711 | 1.0279e-12 | 2.0768e-12 | 6.8756e-13
Gd-152 |  | 0.041295 | . | 0.041295 | 0.0015279 | . | 0.0015279 | 1.8981 | . | 1.8981
Gd-153 |  | 5.874 | 9.6861 | 3.6565 | 0.21734 | 0.35839 | 0.13529 | 1.6574e-12 | 2.733e-12 | 1.0317e-12
Gd-159 |  | 3.161 | 12.799 | 2.5349 | 0.11696 | 0.47356 | 0.093792 | 2.9686e-15 | 1.202e-14 | 2.3806e-15
Gd-162 |  | . | 2.1342 | 2.1342 | . | 0.078965 | 0.078965 | . | 1.5471e-17 | 1.5471e-17
Ge-66 |  | 17.1631 | 1.3917 | 1.2873 | 0.63503 | 0.051494 | 0.047631 | 8.1828e-16 | 6.6353e-17 | 6.1376e-17
Ge-67 |  | 27.7734 | 0.60687 | 0.59389 | 1.0276 | 0.022454 | 0.021974 | 1.8736e-16 | 4.0939e-18 | 4.0063e-18
Ge-68 |  | 1.2999 | 24711.7275 | 1.2999 | 0.048097 | 914.3339 | 0.048095 | 1.8373e-13 | 3.4927e-09 | 1.8372e-13
Ge-69 |  | 8.4171 | 0.99232 | 0.88767 | 0.31143 | 0.036716 | 0.032844 | 7.2492e-15 | 8.5462e-16 | 7.6449e-16
Ge-71 |  | 139.0426 | 24374.1356 | 138.2539 | 5.1446 | 901.843 | 5.1154 | 8.656e-13 | 1.5174e-10 | 8.6069e-13
Ge-75 |  | 35.4907 | 12.2205 | 9.0904 | 1.3132 | 0.45216 | 0.33634 | 1.1738e-15 | 4.0418e-16 | 3.0066e-16
Ge-77 |  | 5.2182 | 0.82601 | 0.71313 | 0.19307 | 0.030562 | 0.026386 | 1.4513e-15 | 2.2973e-16 | 1.9833e-16
Ge-78 |  | 14.9447 | 3.3537 | 2.7391 | 0.55295 | 0.12409 | 0.10135 | 5.4647e-16 | 1.2263e-16 | 1.0016e-16
H-3 |  | 104.613 | . | 104.613 | 3.8707 | . | 3.8707 | 1.0826e-11 | . | 1.0826e-11
Hf-167 |  | . | 1.3961 | 1.3961 | . | 0.051655 | 0.051655 | . | 2.5461e-18 | 2.5461e-18
Hf-169 |  | . | 1.4342 | 1.4342 | . | 0.053067 | 0.053067 | . | 4.1836e-18 | 4.1836e-18
Hf-170 |  | 4.145 | 2.1812 | 1.4291 | 0.15337 | 0.080703 | 0.052878 | 3.606e-15 | 1.8975e-15 | 1.2433e-15
Hf-172 |  | 1.5047 | 10.0123 | 1.3081 | 0.055674 | 0.37045 | 0.0484 | 1.3551e-12 | 9.017e-12 | 1.1781e-12
Hf-173 |  | 7.5754 | 2.4576 | 1.8556 | 0.28029 | 0.09093 | 0.068657 | 9.886e-15 | 3.2071e-15 | 2.4215e-15
Hf-174 |  | 0.0069742 | . | 0.0069742 | 0.00025805 | . | 0.00025805 | 6.7957 | . | 6.7957
Hf-175 |  | 4.1607 | 2.7115 | 1.6417 | 0.15395 | 0.10033 | 0.060742 | 3.91e-13 | 2.5481e-13 | 1.5427e-13
Hf-177m |  | 20.3414 | 0.41882 | 0.41037 | 0.75263 | 0.015496 | 0.015184 | 9.8587e-16 | 2.0299e-17 | 1.9889e-17
Hf-178m |  | 0.44203 | 0.42279 | 0.2161 | 0.016355 | 0.015643 | 0.0079956 | 6.8295e-12 | 6.5323e-12 | 3.3388e-12
Hf-179m |  | 1.3077 | 1.0373 | 0.57845 | 0.048384 | 0.038381 | 0.021403 | 4.498e-14 | 3.5681e-14 | 1.9897e-14
Hf-180m |  | 9.9406 | 0.96027 | 0.87568 | 0.3678 | 0.03553 | 0.0324 | 3.1456e-15 | 3.0387e-16 | 2.771e-16
Hf-181 |  | 1.4646 | 1.7771 | 0.80288 | 0.05419 | 0.065752 | 0.029707 | 8.6203e-14 | 1.046e-13 | 4.7256e-14
Hf-182 |  | 0.64049 | 4.0004 | 0.55209 | 0.023698 | 0.14802 | 0.020427 | 2.9375e-06 | 1.8348e-05 | 2.5321e-06
Hf-182m |  | 36.9844 | 1.0385 | 1.0102 | 1.3684 | 0.038425 | 0.037376 | 2.2053e-15 | 6.1925e-17 | 6.0234e-17
Hf-183 |  | 22.2581 | 1.1541 | 1.0972 | 0.82355 | 0.0427 | 0.040596 | 1.3892e-15 | 7.2028e-17 | 6.8477e-17
Hf-184 |  | 3.1117 | 3.7801 | 1.7067 | 0.11513 | 0.13986 | 0.063149 | 7.54e-16 | 9.1594e-16 | 4.1356e-16
Hg-194 |  | 1.4083 | 5506.7492 | 1.4079 | 0.052105 | 203.7497 | 0.052092 | 3.3658e-10 | 1.3162e-06 | 3.365e-10
Hg-205 |  | . | 13.599 | 13.599 | . | 0.50316 | 0.50316 | . | 7.7226e-17 | 7.7226e-17
Hg-206 | SE | . | 5.9872 | 5.9872 | . | 0.22153 | 0.22153 | . | 5.3549e-17 | 5.3549e-17
Hg-207 |  | . | 0.35827 | 0.35827 | . | 0.013256 | 0.013256 | . | 1.1457e-18 | 1.1457e-18
Ho-150 |  | . | 0.45284 | 0.45284 | . | 0.016755 | 0.016755 | . | 4.6318e-19 | 4.6318e-19
Ho-153 |  | . | 0.86611 | 0.86611 | . | 0.032046 | 0.032046 | . | 1.4189e-18 | 1.4189e-18
Ho-153m |  | . | 0.83373 | 0.83373 | . | 0.030848 | 0.030848 | . | 6.3198e-18 | 6.3198e-18
Ho-154 |  | 40.6828 | 0.47452 | 0.46905 | 1.5053 | 0.017557 | 0.017355 | 3.925e-16 | 4.5781e-18 | 4.5253e-18
Ho-154m |  | . | 0.37641 | 0.37641 | . | 0.013927 | 0.013927 | . | 9.573e-19 | 9.573e-19
Ho-155 |  | 42.824 | 1.5146 | 1.4629 | 1.5845 | 0.05604 | 0.054126 | 1.6973e-15 | 6.003e-17 | 5.798e-17
Ho-156 |  | 17.2982 | 0.44605 | 0.43483 | 0.64003 | 0.016504 | 0.016089 | 8.0504e-16 | 2.0758e-17 | 2.0237e-17
Ho-157 |  | 235.716 | 1.6369 | 1.6256 | 8.7215 | 0.060564 | 0.060146 | 2.4841e-15 | 1.725e-17 | 1.7131e-17
Ho-159 |  | 201.548 | 2.5344 | 2.5029 | 7.4573 | 0.093771 | 0.092607 | 5.6422e-15 | 7.0948e-17 | 7.0067e-17
Ho-160 |  | 103.1396 | 0.56107 | 0.55803 | 3.8162 | 0.020759 | 0.020647 | 2.2505e-15 | 1.2243e-17 | 1.2176e-17
Ho-161 |  | 128.4721 | 18.4317 | 16.1191 | 4.7535 | 0.68197 | 0.59641 | 1.6396e-14 | 2.3523e-15 | 2.0572e-15
Ho-162 |  | 518.1304 | 5.9079 | 5.8413 | 19.1708 | 0.21859 | 0.21613 | 6.7073e-15 | 7.6479e-17 | 7.5617e-17
Ho-162m |  | 67.1827 | 1.7322 | 1.6887 | 2.4858 | 0.064092 | 0.062481 | 3.8846e-15 | 1.0016e-16 | 9.7643e-17
Ho-163 |  | 549.2182 | . | 549.2182 | 20.3211 | . | 20.3211 | 1.1455e-06 | . | 1.1455e-06
Ho-164 |  | 172.9821 | 26.5504 | 23.0175 | 6.4003 | 0.98236 | 0.85165 | 4.3827e-15 | 6.7269e-16 | 5.8318e-16
Ho-164m |  | 98.5145 | 23.1112 | 18.7196 | 3.645 | 0.85512 | 0.69263 | 3.2706e-15 | 7.6728e-16 | 6.2148e-16
Ho-166 |  | 1.1383 | 8.416 | 1.0027 | 0.042116 | 0.31139 | 0.037099 | 1.6186e-15 | 1.1967e-14 | 1.4258e-15
Ho-166m |  | 0.86152 | 0.58307 | 0.34773 | 0.031876 | 0.021573 | 0.012866 | 4.8052e-10 | 3.2521e-10 | 1.9395e-10
Ho-167 |  | 18.7767 | 2.5344 | 2.233 | 0.69474 | 0.093771 | 0.08262 | 3.1071e-15 | 4.1937e-16 | 3.695e-16
Ho-168 |  | . | 0.97284 | 0.97284 | . | 0.035995 | 0.035995 | . | 2.6033e-18 | 2.6033e-18
Ho-168m |  | . | 164.5929 | 164.5929 | . | 6.0899 | 6.0899 | . | 3.2408e-16 | 3.2408e-16
Ho-170 |  | . | 0.53101 | 0.53101 | . | 0.019647 | 0.019647 | . | 1.3273e-18 | 1.3273e-18
I-118 |  | 7.9597 | 0.42889 | 0.40696 | 0.29451 | 0.015869 | 0.015058 | 6.8549e-17 | 3.6936e-18 | 3.5048e-18
I-122 |  | . | 0.85778 | 0.85778 | . | 0.031738 | 0.031738 | . | 2.0237e-18 | 2.0237e-18
I-130m |  | . | 7.4341 | 7.4341 | . | 0.27506 | 0.27506 | . | 4.5512e-17 | 4.5512e-17
I-134m |  | . | 3.3163 | 3.3163 | . | 0.1227 | 0.1227 | . | 8.5225e-18 | 8.5225e-18
In-103 |  | . | 0.33412 | 0.33412 | . | 0.012362 | 0.012362 | . | 1.8333e-19 | 1.8333e-19
In-105 |  | . | 0.46952 | 0.46952 | . | 0.017372 | 0.017372 | . | 1.3315e-18 | 1.3315e-18
In-106 |  | . | 0.25709 | 0.25709 | . | 0.0095122 | 0.0095122 | . | 9.0008e-19 | 9.0008e-19
In-106m |  | . | 0.32677 | 0.32677 | . | 0.012091 | 0.012091 | . | 9.5953e-19 | 9.5953e-19
In-107 |  | 41.5288 | 0.62384 | 0.61461 | 1.5366 | 0.023082 | 0.022741 | 7.6697e-16 | 1.1521e-17 | 1.1351e-17
In-108 |  | 22.6016 | 0.24374 | 0.24114 | 0.83626 | 0.0090184 | 0.0089222 | 7.5421e-16 | 8.1336e-18 | 8.0468e-18
In-108m |  | 20.7252 | 0.35401 | 0.34806 | 0.76683 | 0.013098 | 0.012878 | 4.7219e-16 | 8.0655e-18 | 7.93e-18
In-109 |  | 29.4487 | 1.5018 | 1.429 | 1.0896 | 0.055568 | 0.052872 | 4.3092e-15 | 2.1976e-16 | 2.091e-16
In-109m |  | . | 1.5223 | 1.5223 | . | 0.056327 | 0.056327 | . | 1.1845e-18 | 1.1845e-18
In-110 |  | 7.2504 | 0.30551 | 0.29316 | 0.26826 | 0.011304 | 0.010847 | 1.2491e-15 | 5.2634e-17 | 5.0506e-17
In-110m |  | 16.3946 | 0.57554 | 0.55602 | 0.6066 | 0.021295 | 0.020573 | 6.6386e-16 | 2.3305e-17 | 2.2515e-17
In-111 |  | 5.7965 | 2.4176 | 1.706 | 0.21447 | 0.089451 | 0.063124 | 1.3843e-14 | 5.7738e-15 | 4.0744e-15
In-111m |  | . | 1.9563 | 1.9563 | . | 0.072385 | 0.072385 | . | 8.9076e-18 | 8.9076e-18
In-112 |  | 156.9195 | 3.2558 | 3.1896 | 5.806 | 0.12047 | 0.11802 | 1.4016e-15 | 2.9081e-17 | 2.8489e-17
In-112m |  | 96.3541 | 31.8605 | 23.9434 | 3.5651 | 1.1788 | 0.8859 | 1.182e-15 | 3.9084e-16 | 2.9372e-16
In-113m |  | 56.0427 | 3.6264 | 3.406 | 2.0736 | 0.13418 | 0.12602 | 3.3559e-15 | 2.1715e-16 | 2.0396e-16
In-114 |  | . | 9.2541 | 9.2541 | . | 0.3424 | 0.3424 | . | 6.7347e-18 | 6.7347e-18
In-114m |  | 0.37812 | 12.254 | 0.3668 | 0.01399 | 0.4534 | 0.013572 | 1.6372e-14 | 5.3057e-13 | 1.5882e-14
In-115 |  | 0.061884 | 2385.2764 | 0.061882 | 0.0022897 | 88.2552 | 0.0022896 | 8.7876 | 338714.0158 | 8.7874
In-115m |  | 18.4611 | 5.869 | 4.4533 | 0.68306 | 0.21715 | 0.16477 | 3.0442e-15 | 9.6778e-16 | 7.3433e-16
In-116m |  | 26.6611 | 0.39299 | 0.38728 | 0.98646 | 0.014541 | 0.01433 | 8.9643e-16 | 1.3214e-17 | 1.3022e-17
In-117 |  | 54.7849 | 1.3415 | 1.3094 | 2.027 | 0.049635 | 0.048449 | 1.4751e-15 | 3.6121e-17 | 3.5258e-17
In-117m |  | 13.0766 | 7.1367 | 4.617 | 0.48384 | 0.26406 | 0.17083 | 9.4709e-16 | 5.1689e-16 | 3.3439e-16
In-118 |  | . | 3.5401 | 3.5401 | . | 0.13098 | 0.13098 | . | 1.8544e-19 | 1.8544e-19
In-118m |  | . | 0.33664 | 0.33664 | . | 0.012456 | 0.012456 | . | 9.2349e-19 | 9.2349e-19
In-119 |  | . | 1.1165 | 1.1165 | . | 0.041311 | 0.041311 | . | 1.6987e-18 | 1.6987e-18
In-119m |  | 35.4334 | 5.0401 | 4.4124 | 1.311 | 0.18648 | 0.16326 | 4.0433e-16 | 5.7512e-17 | 5.035e-17
In-121 |  | . | 0.90202 | 0.90202 | . | 0.033375 | 0.033375 | . | 2.2385e-19 | 2.2385e-19
In-121m |  | . | 4.208 | 4.208 | . | 0.1557 | 0.1557 | . | 1.0524e-17 | 1.0524e-17
Ir-180 |  | . | 0.55067 | 0.55067 | . | 0.020375 | 0.020375 | . | 7.9207e-19 | 7.9207e-19
Ir-182 |  | 31.6097 | 0.62823 | 0.61599 | 1.1696 | 0.023245 | 0.022792 | 4.5971e-16 | 9.1367e-18 | 8.9586e-18
Ir-183 |  | 32.2595 | 0.81843 | 0.79818 | 1.1936 | 0.030282 | 0.029533 | 1.8241e-15 | 4.6277e-17 | 4.5132e-17
Ir-184 |  | 9.0036 | 0.48483 | 0.46006 | 0.33313 | 0.017939 | 0.017022 | 1.6362e-15 | 8.8109e-17 | 8.3607e-17
Ir-185 |  | 5.1329 | 1.1631 | 0.94823 | 0.18992 | 0.043034 | 0.035084 | 4.3707e-15 | 9.9038e-16 | 8.0742e-16
Ir-186 |  | 3.0218 | 0.58307 | 0.48876 | 0.11181 | 0.021573 | 0.018084 | 2.9894e-15 | 5.7682e-16 | 4.8352e-16
Ir-186m |  | 23.4208 | 0.77573 | 0.75086 | 0.86657 | 0.028702 | 0.027782 | 2.6734e-15 | 8.8548e-17 | 8.571e-17
Ir-187 |  | 14.4531 | 2.9153 | 2.426 | 0.53477 | 0.10787 | 0.089762 | 9.0708e-15 | 1.8297e-15 | 1.5226e-15
Ir-188 |  | 2.2837 | 0.47962 | 0.39637 | 0.084495 | 0.017746 | 0.014666 | 5.6949e-15 | 1.1961e-15 | 9.8847e-16
Ir-189 |  | 6.7183 | 13.2358 | 4.4563 | 0.24858 | 0.48972 | 0.16488 | 1.2858e-13 | 2.5331e-13 | 8.5286e-14
Ir-190 |  | 1.6153 | 0.63721 | 0.45695 | 0.059768 | 0.023577 | 0.016907 | 2.7735e-14 | 1.0941e-14 | 7.8458e-15
Ir-190m |  | 239.3108 | 20137.5477 | 236.5002 | 8.8545 | 745.0893 | 8.7505 | 1.6278e-14 | 1.3697e-12 | 1.6086e-14
Ir-190n |  | 14.5488 | 18.3181 | 8.1087 | 0.53831 | 0.67777 | 0.30002 | 2.7275e-15 | 3.4342e-15 | 1.5202e-15
Ir-191m |  | . | 13.939 | 13.939 | . | 0.51574 | 0.51574 | . | 1.1677e-18 | 1.1677e-18
Ir-192 |  | 1.2071 | 1.1511 | 0.58921 | 0.044662 | 0.04259 | 0.021801 | 1.3125e-13 | 1.2517e-13 | 6.4069e-14
Ir-192m |  | . | 4188.2318 | 4188.2318 | . | 154.9646 | 154.9646 | . | 6.2116e-15 | 6.2116e-15
Ir-192n |  | 1.7717 | 1050.7578 | 1.7687 | 0.065552 | 38.878 | 0.065442 | 2.2954e-10 | 1.3614e-07 | 2.2915e-10
Ir-193m |  | 5.4922 | 2805.325 | 5.4815 | 0.20321 | 103.797 | 0.20281 | 8.5624e-14 | 4.3735e-11 | 8.5457e-14
Ir-194 |  | 1.194 | 4.9287 | 0.96112 | 0.044176 | 0.18236 | 0.035562 | 1.4274e-15 | 5.8924e-15 | 1.1491e-15
Ir-194m |  | 0.83531 | 0.40184 | 0.27132 | 0.030907 | 0.014868 | 0.010039 | 2.1257e-13 | 1.0226e-13 | 6.9047e-14
Ir-195 |  | 15.9194 | 12.088 | 6.8708 | 0.58902 | 0.44726 | 0.25422 | 2.4806e-15 | 1.8836e-15 | 1.0706e-15
Ir-195m |  | 12.0048 | 2.478 | 2.054 | 0.44418 | 0.091687 | 0.075999 | 2.8433e-15 | 5.8692e-16 | 4.865e-16
Ir-196 |  | . | 2.5635 | 2.5635 | . | 0.094849 | 0.094849 | . | 2.3198e-18 | 2.3198e-18
Ir-196m |  | 15.3627 | 0.37801 | 0.36893 | 0.56842 | 0.013986 | 0.01365 | 1.3474e-15 | 3.3154e-17 | 3.2358e-17
K-38 |  | . | 0.30037 | 0.30037 | . | 0.011114 | 0.011114 | . | 4.6431e-19 | 4.6431e-19
K-40 |  | 0.26726 | 4.373 | 0.25187 | 0.0098886 | 0.1618 | 0.0093191 | 3.7446e-05 | 0.00061271 | 3.529e-05
K-42 |  | 3.7298 | 2.2302 | 1.3957 | 0.138 | 0.082519 | 0.05164 | 6.1889e-16 | 3.7006e-16 | 2.3158e-16
K-43 |  | 6.8652 | 0.95411 | 0.83769 | 0.25401 | 0.035302 | 0.030995 | 2.1042e-15 | 2.9243e-16 | 2.5675e-16
K-44 |  | 19.7916 | 0.40004 | 0.39212 | 0.73229 | 0.014802 | 0.014508 | 1.0266e-16 | 2.0751e-18 | 2.034e-18
K-45 |  | 33.9024 | 0.5127 | 0.50506 | 1.2544 | 0.01897 | 0.018687 | 1.406e-16 | 2.1263e-18 | 2.0946e-18
K-46 |  | . | 0.33537 | 0.33537 | . | 0.012409 | 0.012409 | . | 1.4382e-19 | 1.4382e-19
Kr-74 |  | . | 0.83373 | 0.83373 | . | 0.030848 | 0.030848 | . | 3.7797e-18 | 3.7797e-18
Kr-75 |  | . | 0.65116 | 0.65116 | . | 0.024093 | 0.024093 | . | 1.1161e-18 | 1.1161e-18
Kr-76 |  | . | 2.2528 | 2.2528 | . | 0.083352 | 0.083352 | . | 8.0992e-16 | 8.0992e-16
Kr-77 |  | . | 0.8416 | 0.8416 | . | 0.031139 | 0.031139 | . | 2.5684e-17 | 2.5684e-17
Kr-79 |  | . | 3.7641 | 3.7641 | . | 0.13927 | 0.13927 | . | 3.3305e-15 | 3.3305e-15
Kr-81 |  | . | 568.2123 | 568.2123 | . | 21.0239 | 21.0239 | . | 2.9511e-05 | 2.9511e-05
Kr-81m |  | . | 7.5601 | 7.5601 | . | 0.27972 | 0.27972 | . | 7.1226e-19 | 7.1226e-19
Kr-83m |  | . | 2736.4827 | 2736.4827 | . | 101.2499 | 101.2499 | . | 1.3285e-13 | 1.3285e-13
Kr-85 |  | . | 84.9613 | 84.9613 | . | 3.1436 | 3.1436 | . | 2.1749e-10 | 2.1749e-10
Kr-85m |  | . | 5.7185 | 5.7185 | . | 0.21159 | 0.21159 | . | 6.9604e-16 | 6.9604e-16
Kr-87 |  | . | 1.0646 | 1.0646 | . | 0.039388 | 0.039388 | . | 3.7645e-17 | 3.7645e-17
Kr-88 |  | . | 0.51866 | 0.51866 | . | 0.01919 | 0.01919 | . | 4.1432e-17 | 4.1432e-17
Kr-89 |  | . | 0.48483 | 0.48483 | . | 0.017939 | 0.017939 | . | 7.241e-19 | 7.241e-19
La-128 |  | . | 0.31975 | 0.31975 | . | 0.011831 | 0.011831 | . | 1.1294e-18 | 1.1294e-18
La-129 |  | 62.2344 | 0.94803 | 0.9338 | 2.3027 | 0.035077 | 0.034551 | 4.9611e-16 | 7.5574e-18 | 7.444e-18
La-130 |  | . | 0.4055 | 0.4055 | . | 0.015003 | 0.015003 | . | 2.4432e-18 | 2.4432e-18
La-131 |  | 50.0427 | 1.3852 | 1.3479 | 1.8516 | 0.051254 | 0.049873 | 2.0605e-15 | 5.7036e-17 | 5.55e-17
La-132 |  | 4.0608 | 0.47201 | 0.42286 | 0.15025 | 0.017464 | 0.015646 | 8.2239e-16 | 9.5591e-17 | 8.5637e-17
La-132m |  | 45.4839 | 1.4027 | 1.3607 | 1.6829 | 0.051899 | 0.050346 | 7.7721e-16 | 2.3968e-17 | 2.3251e-17
La-133 |  | 52.1823 | 5.9079 | 5.3071 | 1.9307 | 0.21859 | 0.19636 | 8.6782e-15 | 9.8251e-16 | 8.8259e-16
La-134 |  | . | 1.1541 | 1.1541 | . | 0.0427 | 0.0427 | . | 5.3137e-18 | 5.3137e-18
La-135 |  | 53.3222 | 29.249 | 18.8882 | 1.9729 | 1.0822 | 0.69886 | 4.4867e-14 | 2.4611e-14 | 1.5893e-14
La-136 |  | . | 2.114 | 2.114 | . | 0.078217 | 0.078217 | . | 1.5117e-17 | 1.5117e-17
La-137 |  | 19.7916 | 44.3828 | 13.6878 | 0.73229 | 1.6422 | 0.50645 | 4.5552e-07 | 1.0215e-06 | 3.1504e-07
La-138 |  | 1.6036 | 0.79651 | 0.53217 | 0.059332 | 0.029471 | 0.01969 | 0.063201 | 0.031393 | 0.020974
La-140 |  | 0.8228 | 0.41493 | 0.27583 | 0.030444 | 0.015352 | 0.010206 | 1.4829e-15 | 7.478e-16 | 4.9711e-16
La-141 |  | 4.3076 | 6.3721 | 2.5701 | 0.15938 | 0.23577 | 0.095096 | 7.6102e-16 | 1.1257e-15 | 4.5406e-16
La-142 |  | 9.5103 | 0.41301 | 0.39582 | 0.35188 | 0.015281 | 0.014645 | 6.5539e-16 | 2.8462e-17 | 2.7277e-17
La-143 |  | 29.2526 | 2.3726 | 2.1946 | 1.0823 | 0.087786 | 0.0812 | 3.1644e-16 | 2.5665e-17 | 2.374e-17
Lu-165 |  | 77.0833 | 0.8416 | 0.83251 | 2.8521 | 0.031139 | 0.030803 | 7.277e-16 | 7.945e-18 | 7.8592e-18
Lu-167 |  | 35.7797 | 0.58307 | 0.57372 | 1.3238 | 0.021573 | 0.021228 | 1.6393e-15 | 2.6714e-17 | 2.6286e-17
Lu-169 |  | 3.245 | 0.74341 | 0.60485 | 0.12007 | 0.027506 | 0.022379 | 5.9704e-15 | 1.3678e-15 | 1.1128e-15
Lu-169m |  | . | 95207.4028 | 95207.4028 | . | 3522.6739 | 3522.6739 | . | 2.2858e-13 | 2.2858e-13
Lu-170 |  | 1.8007 | 0.39473 | 0.32376 | 0.066626 | 0.014605 | 0.011979 | 4.7248e-15 | 1.0357e-15 | 8.4951e-16
Lu-171 |  | 2.4275 | 1.4697 | 0.91544 | 0.089817 | 0.054378 | 0.033871 | 2.6239e-14 | 1.5886e-14 | 9.8951e-15
Lu-171m |  | . | 3086.8283 | 3086.8283 | . | 114.2126 | 114.2126 | . | 3.7024e-15 | 3.7024e-15
Lu-172 |  | 1.2999 | 0.49016 | 0.35595 | 0.048097 | 0.018136 | 0.01317 | 1.1492e-14 | 4.3332e-15 | 3.1467e-15
Lu-172m |  | . | 196064.4757 | 196064.4757 | . | 7254.3856 | 7254.3856 | . | 6.6471e-13 | 6.6471e-13
Lu-173 |  | 4.511 | 5.4396 | 2.466 | 0.16691 | 0.20126 | 0.091242 | 2.9936e-12 | 3.6099e-12 | 1.6365e-12
Lu-174 |  | 5.736 | 8.6611 | 3.4507 | 0.21223 | 0.32046 | 0.12768 | 9.25e-12 | 1.3967e-11 | 5.5647e-12
Lu-174m |  | 2.9409 | 17.1556 | 2.5106 | 0.10881 | 0.63476 | 0.09289 | 5.5743e-13 | 3.2517e-12 | 4.7585e-13
Lu-176 |  | 0.9078 | 1.9957 | 0.62397 | 0.033589 | 0.073842 | 0.023087 | 0.017223 | 0.037865 | 0.011839
Lu-176m |  | 9.6779 | 15.8735 | 6.0123 | 0.35808 | 0.58732 | 0.22245 | 1.979e-15 | 3.246e-15 | 1.2294e-15
Lu-177 |  | 3.0012 | 27.7911 | 2.7087 | 0.11104 | 1.0283 | 0.10022 | 2.7087e-14 | 2.5082e-13 | 2.4447e-14
Lu-177m |  | 0.96779 | 0.96234 | 0.48253 | 0.035808 | 0.035607 | 0.017854 | 2.1078e-13 | 2.0959e-13 | 1.0509e-13
Lu-178 |  | 35.15 | 4.4605 | 3.9582 | 1.3005 | 0.16504 | 0.14645 | 9.466e-16 | 1.2012e-16 | 1.0659e-16
Lu-178m |  | 50.0427 | 0.88326 | 0.86794 | 1.8516 | 0.032681 | 0.032114 | 1.0962e-15 | 1.9347e-17 | 1.9012e-17
Lu-179 |  | 7.3969 | 11.2072 | 4.4559 | 0.27368 | 0.41467 | 0.16487 | 1.9425e-15 | 2.9432e-15 | 1.1702e-15
Lu-180 |  | . | 0.61102 | 0.61102 | . | 0.022608 | 0.022608 | . | 3.3397e-18 | 3.3397e-18
Lu-181 |  | . | 1.4183 | 1.4183 | . | 0.052476 | 0.052476 | . | 4.7864e-18 | 4.7864e-18
Mg-27 |  | . | 0.96443 | 0.96443 | . | 0.035684 | 0.035684 | . | 1.312e-18 | 1.312e-18
Mg-28 |  | 0.77903 | 0.70801 | 0.37091 | 0.028824 | 0.026196 | 0.013724 | 1.4582e-16 | 1.3253e-16 | 6.9429e-17
Mn-50m |  | . | 0.19957 | 0.19957 | . | 0.0073842 | 0.0073842 | . | 9.3028e-20 | 9.3028e-20
Mn-51 |  | 17.8608 | 0.83373 | 0.79655 | 0.66085 | 0.030848 | 0.029472 | 2.2419e-16 | 1.0465e-17 | 9.9983e-18
Mn-52 |  | 0.97207 | 0.27791 | 0.21612 | 0.035967 | 0.010283 | 0.0079965 | 2.168e-15 | 6.1982e-16 | 4.8201e-16
Mn-52m |  | 23.9572 | 0.37801 | 0.37213 | 0.88642 | 0.013986 | 0.013769 | 1.4003e-16 | 2.2095e-18 | 2.1751e-18
Mn-53 |  | 53.0646 | . | 53.0646 | 1.9634 | . | 1.9634 | 2.9137e-05 | . | 2.9137e-05
Mn-54 |  | 2.4684 | 1.1307 | 0.77546 | 0.091331 | 0.041835 | 0.028692 | 3.1915e-13 | 1.4619e-13 | 1.0026e-13
Mn-56 |  | 6.4424 | 0.55067 | 0.50731 | 0.23837 | 0.020375 | 0.018771 | 2.9739e-16 | 2.542e-17 | 2.3418e-17
Mn-57 |  | . | 4.111 | 4.111 | . | 0.15211 | 0.15211 | . | 1.7768e-18 | 1.7768e-18
Mn-58m |  | . | 0.37801 | 0.37801 | . | 0.013986 | 0.013986 | . | 1.2692e-19 | 1.2692e-19
Mo-101 |  | 41.2171 | 0.63721 | 0.62751 | 1.525 | 0.023577 | 0.023218 | 3.2401e-16 | 5.0091e-18 | 4.9328e-18
Mo-102 |  | 23.5716 | 20.2289 | 10.8863 | 0.87215 | 0.74847 | 0.40279 | 1.4473e-16 | 1.2421e-16 | 6.6844e-17
Mo-89 |  | . | 0.66574 | 0.66574 | . | 0.024632 | 0.024632 | . | 6.6601e-19 | 6.6601e-19
Mo-90 |  | 7.9309 | 1.1393 | 0.99622 | 0.29345 | 0.042155 | 0.03686 | 1.2685e-15 | 1.8223e-16 | 1.5934e-16
Mo-91 |  | 27.3583 | 0.82601 | 0.8018 | 1.0123 | 0.030562 | 0.029667 | 2.0544e-16 | 6.2027e-18 | 6.0209e-18
Mo-91m |  | . | 0.65595 | 0.65595 | . | 0.02427 | 0.02427 | . | 3.4237e-19 | 3.4237e-19
Mo-93 |  | 0.70413 | 232.9225 | 0.702 | 0.026053 | 8.6181 | 0.025974 | 7.3342e-10 | 2.4261e-07 | 7.3121e-10
Mo-93m |  | 14.9447 | 0.41882 | 0.40741 | 0.55295 | 0.015496 | 0.015074 | 3.0431e-15 | 8.5282e-17 | 8.2957e-17
Mo-99 |  | 2.842 | 5.0401 | 1.8173 | 0.10515 | 0.18648 | 0.067239 | 5.9301e-15 | 1.0517e-14 | 3.7919e-15
N-13 |  | . | 0.86611 | 0.86611 | . | 0.032046 | 0.032046 | . | 5.9772e-19 | 5.9772e-19
N-16 |  | . | 0.25933 | 0.25933 | . | 0.0095952 | 0.0095952 | . | 2.6267e-21 | 2.6267e-21
Na-22 |  | 0.5662 | 0.43517 | 0.24606 | 0.02095 | 0.016101 | 0.0091041 | 9.075e-14 | 6.9747e-14 | 3.9437e-14
Na-24 |  | 4.0236 | 0.24849 | 0.23404 | 0.14887 | 0.0091943 | 0.0086595 | 4.6172e-16 | 2.8516e-17 | 2.6857e-17
Nb-87 |  | . | 0.67583 | 0.67583 | . | 0.025006 | 0.025006 | . | 1.1746e-18 | 1.1746e-18
Nb-88 |  | 23.2966 | 0.21705 | 0.21505 | 0.86198 | 0.008031 | 0.0079569 | 1.5836e-16 | 1.4754e-18 | 1.4618e-18
Nb-88m |  | . | 0.22358 | 0.22358 | . | 0.0082725 | 0.0082725 | . | 8.1546e-19 | 8.1546e-19
Nb-89 |  | 5.9536 | 0.65116 | 0.58696 | 0.22028 | 0.024093 | 0.021718 | 3.4381e-16 | 3.7604e-17 | 3.3896e-17
Nb-89m |  | 12.2048 | 0.66574 | 0.63131 | 0.45158 | 0.024632 | 0.023358 | 3.8192e-16 | 2.0833e-17 | 1.9755e-17
Nb-90 |  | 1.3561 | 0.236 | 0.20102 | 0.050175 | 0.0087321 | 0.0074377 | 5.6956e-16 | 9.9121e-17 | 8.4428e-17
Nb-91 |  | 35.3195 | 188.2054 | 29.7386 | 1.3068 | 6.9636 | 1.1003 | 6.1196e-09 | 3.2609e-08 | 5.1526e-09
Nb-91m |  | 3.8883 | 34.0494 | 3.4898 | 0.14387 | 1.2598 | 0.12912 | 1.6519e-13 | 1.4466e-12 | 1.4826e-13
Nb-92 |  | 1.7298 | 0.62823 | 0.46086 | 0.064003 | 0.023245 | 0.017052 | 1.5462e-05 | 5.6156e-06 | 4.1195e-06
Nb-92m |  | 3.5094 | 0.98792 | 0.77091 | 0.12985 | 0.036553 | 0.028523 | 2.5139e-14 | 7.0769e-15 | 5.5223e-15
Nb-93m |  | 12.342 | 1306.1396 | 12.2265 | 0.45665 | 48.3272 | 0.45238 | 5.1839e-11 | 5.4861e-09 | 5.1354e-11
Nb-94 |  | 0.98514 | 0.60277 | 0.37396 | 0.03645 | 0.022302 | 0.013836 | 5.2636e-09 | 3.2206e-09 | 1.998e-09
Nb-94m |  | . | 127.9904 | 127.9904 | . | 4.7356 | 4.7356 | . | 4.0141e-16 | 4.0141e-16
Nb-95 |  | 2.9292 | 1.2288 | 0.86564 | 0.10838 | 0.045465 | 0.032029 | 7.4695e-14 | 3.1334e-14 | 2.2074e-14
Nb-95m |  | 2.6341 | 14.2735 | 2.2238 | 0.097463 | 0.52812 | 0.082279 | 6.93e-15 | 3.7551e-14 | 5.8504e-15
Nb-96 |  | 1.5471 | 0.38287 | 0.30692 | 0.057242 | 0.014166 | 0.011356 | 1.1085e-15 | 2.7433e-16 | 2.199e-16
Nb-97 |  | 23.9311 | 1.3081 | 1.2403 | 0.88545 | 0.048398 | 0.04589 | 8.916e-16 | 4.8734e-17 | 4.6209e-17
Nb-98m |  | 15.4709 | 0.32919 | 0.32233 | 0.57242 | 0.01218 | 0.011926 | 4.1435e-16 | 8.8163e-18 | 8.6326e-18
Nb-99 |  | . | 2.8964 | 2.8964 | . | 0.10717 | 0.10717 | . | 3.8189e-19 | 3.8189e-19
Nb-99m |  | . | 1.111 | 1.111 | . | 0.041105 | 0.041105 | . | 1.5234e-18 | 1.5234e-18
Nd-134 |  | . | 1.6992 | 1.6992 | . | 0.062871 | 0.062871 | . | 1.031e-17 | 1.031e-17
Nd-135 |  | 28.2738 | 0.68623 | 0.66997 | 1.0461 | 0.02539 | 0.024789 | 2.5214e-16 | 6.1196e-18 | 5.9746e-18
Nd-136 |  | 16.899 | 3.4444 | 2.8612 | 0.62526 | 0.12744 | 0.10586 | 6.2013e-16 | 1.264e-16 | 1.05e-16
Nd-137 |  | 31.25 | 0.78946 | 0.77001 | 1.1562 | 0.02921 | 0.02849 | 8.7808e-16 | 2.2183e-17 | 2.1636e-17
Nd-138 |  | 2.5222 | 23.4761 | 2.2775 | 0.093323 | 0.86862 | 0.084269 | 5.6073e-16 | 5.219e-15 | 5.0633e-16
Nd-139 |  | 80.4715 | 2.0138 | 1.9646 | 2.9774 | 0.074509 | 0.07269 | 1.7698e-15 | 4.4287e-17 | 4.3206e-17
Nd-139m |  | 7.0867 | 0.60277 | 0.55552 | 0.26221 | 0.022302 | 0.020554 | 1.7317e-15 | 1.4729e-16 | 1.3575e-16
Nd-140 |  | 0.81065 | 37.3261 | 0.79342 | 0.029994 | 1.3811 | 0.029357 | 2.934e-15 | 1.3509e-13 | 2.8716e-15
Nd-141 |  | 194.4135 | 12.8544 | 12.0572 | 7.1933 | 0.47561 | 0.44612 | 2.1817e-14 | 1.4425e-15 | 1.3531e-15
Nd-141m |  | . | 1.3355 | 1.3355 | . | 0.049412 | 0.049412 | . | 1.0366e-18 | 1.0366e-18
Nd-144 |  | 0.041607 | . | 0.041607 | 0.0015395 | . | 0.0015395 | 38.4173 | . | 38.4173
Nd-147 |  | 1.4844 | 6.3721 | 1.2039 | 0.054922 | 0.23577 | 0.044545 | 1.8379e-14 | 7.8898e-14 | 1.4907e-14
Nd-149 |  | 12.9992 | 2.2642 | 1.9283 | 0.48097 | 0.083775 | 0.071348 | 1.0698e-15 | 1.8634e-16 | 1.587e-16
Nd-151 |  | 57.5098 | 1.0422 | 1.0236 | 2.1279 | 0.03856 | 0.037874 | 5.7549e-16 | 1.0429e-17 | 1.0243e-17
Nd-152 |  | 33.798 | 5.0977 | 4.4296 | 1.2505 | 0.18861 | 0.16389 | 3.1199e-16 | 4.7057e-17 | 4.089e-17
Ne-19 |  | . | 0.81843 | 0.81843 | . | 0.030282 | 0.030282 | . | 2.3775e-20 | 2.3775e-20
Ne-24 |  | . | 1.4506 | 1.4506 | . | 0.053671 | 0.053671 | . | 6.2685e-19 | 6.2685e-19
Ni-57 |  | 1.8777 | 0.50118 | 0.39559 | 0.069474 | 0.018544 | 0.014637 | 1.2179e-15 | 3.2506e-16 | 2.5658e-16
Ni-66 |  | 0.52937 | 25857.7787 | 0.52936 | 0.019587 | 956.7378 | 0.019586 | 6.0974e-16 | 2.9784e-11 | 6.0973e-16
Np-232 |  | 177.1672 | 0.79651 | 0.79295 | 6.5552 | 0.029471 | 0.029339 | 3.2188e-15 | 1.4471e-17 | 1.4406e-17
Np-233 |  | 747.2356 | 11.5556 | 11.3796 | 27.6477 | 0.42756 | 0.42105 | 3.3576e-14 | 5.1923e-16 | 5.1132e-16
Np-234 |  | 2.6597 | 0.89299 | 0.66853 | 0.098407 | 0.03304 | 0.024735 | 2.1007e-14 | 7.0531e-15 | 5.2802e-15
Np-235 |  | 27.5989 | 413.0062 | 25.8701 | 1.0212 | 15.2812 | 0.9572 | 1.9707e-11 | 2.9491e-10 | 1.8473e-11
Np-236 |  | 0.081366 | 6.9695 | 0.080427 | 0.0030105 | 0.25787 | 0.0029758 | 8.28e-09 | 7.0924e-07 | 8.1845e-09
Np-236m |  | 8.228 | 20.6503 | 5.8837 | 0.30444 | 0.76406 | 0.2177 | 1.3965e-14 | 3.5049e-14 | 9.9861e-15
Np-237 | SE | 0.017575 | 36.5612 | 0.017567 | 0.00065027 | 1.3528 | 0.00064996 | 2.5005e-08 | 5.2018e-05 | 2.4993e-08
Np-238 |  | 1.8307 | 1.5845 | 0.84938 | 0.067737 | 0.058628 | 0.031427 | 7.076e-15 | 6.1244e-15 | 3.283e-15
Np-239 |  | 1.9792 | 5.5067 | 1.4559 | 0.073229 | 0.20375 | 0.053868 | 8.5509e-15 | 2.3792e-14 | 6.2902e-15
Np-240 |  | 22.908 | 0.89209 | 0.85866 | 0.84759 | 0.033007 | 0.03177 | 1.813e-15 | 7.0602e-17 | 6.7955e-17
Np-240m |  | . | 2.3789 | 2.3789 | . | 0.08802 | 0.08802 | . | 2.196e-17 | 2.196e-17
Np-241 |  | 105.1135 | 12.254 | 10.9746 | 3.8892 | 0.4534 | 0.40606 | 1.8758e-15 | 2.1868e-16 | 1.9585e-16
Np-242 |  | . | 2.5933 | 2.5933 | . | 0.095952 | 0.095952 | . | 7.3552e-18 | 7.3552e-18
Np-242m |  | . | 0.97072 | 0.97072 | . | 0.035917 | 0.035917 | . | 6.883e-18 | 6.883e-18
O-14 |  | . | 0.29442 | 0.29442 | . | 0.010894 | 0.010894 | . | 2.584e-20 | 2.584e-20
O-15 |  | . | 0.83373 | 0.83373 | . | 0.030848 | 0.030848 | . | 1.3573e-19 | 1.3573e-19
O-19 |  | . | 0.86611 | 0.86611 | . | 0.032046 | 0.032046 | . | 3.8666e-20 | 3.8666e-20
Os-180 |  | 91.9194 | 7.9651 | 7.33 | 3.401 | 0.29471 | 0.27121 | 1.895e-15 | 1.6421e-16 | 1.5112e-16
Os-181 |  | 18.6176 | 0.70244 | 0.6769 | 0.68885 | 0.02599 | 0.025045 | 1.8849e-15 | 7.1118e-17 | 6.8532e-17
Os-182 |  | 2.9292 | 2.2191 | 1.2626 | 0.10838 | 0.082108 | 0.046716 | 3.7658e-15 | 2.853e-15 | 1.6232e-15
Os-183 |  | 7.447 | 1.5302 | 1.2694 | 0.27554 | 0.056617 | 0.046966 | 5.6628e-15 | 1.1636e-15 | 9.6523e-16
Os-183m |  | 8.3215 | 0.95821 | 0.85927 | 0.3079 | 0.035454 | 0.031793 | 4.8188e-15 | 5.5488e-16 | 4.9759e-16
Os-185 |  | 3.4596 | 1.3641 | 0.97833 | 0.12801 | 0.05047 | 0.036198 | 4.5956e-13 | 1.8119e-13 | 1.2996e-13
Os-186 |  | 0.051209 | . | 0.051209 | 0.0018947 | . | 0.0018947 | 53.3395 | . | 53.3395
Os-189m |  | 93.0878 | 22136.3118 | 92.698 | 3.4442 | 819.0435 | 3.4298 | 3.2616e-14 | 7.7562e-12 | 3.248e-14
Os-190m |  | . | 0.59079 | 0.59079 | . | 0.021859 | 0.021859 | . | 5.92e-18 | 5.92e-18
Os-191 |  | 2.7668 | 12.547 | 2.2669 | 0.10237 | 0.46424 | 0.083877 | 6.2431e-14 | 2.8311e-13 | 5.1152e-14
Os-191m |  | 16.1535 | 177.0027 | 14.8026 | 0.59768 | 6.5491 | 0.5477 | 1.2919e-14 | 1.4156e-13 | 1.1838e-14
Os-193 |  | 1.9271 | 9.8902 | 1.6128 | 0.071302 | 0.36594 | 0.059675 | 3.5795e-15 | 1.8371e-14 | 2.9958e-15
Os-194 |  | 0.64614 | 403.6622 | 0.64511 | 0.023907 | 14.9355 | 0.023869 | 2.1059e-12 | 1.3156e-09 | 2.1025e-12
Os-196 |  | 14.8437 | 8.4961 | 5.4034 | 0.54922 | 0.31436 | 0.19993 | 5.4091e-16 | 3.096e-16 | 1.969e-16
P-30 |  | . | 0.78946 | 0.78946 | . | 0.02921 | 0.02921 | . | 3.1517e-19 | 3.1517e-19
P-32 |  | 0.64805 | 10.4706 | 0.61027 | 0.023978 | 0.38741 | 0.02258 | 2.269e-15 | 3.666e-14 | 2.1367e-15
P-33 |  | 6.5189 | 24508.0595 | 6.5172 | 0.2412 | 906.7982 | 0.24114 | 4.1818e-14 | 1.5722e-10 | 4.1807e-14
Pa-227 |  | 3.5606 | 49.5607 | 3.3219 | 0.13174 | 1.8337 | 0.12291 | 1.6491e-16 | 2.2954e-15 | 1.5386e-16
Pa-228 |  | 2.0341 | 0.70801 | 0.52521 | 0.075263 | 0.026196 | 0.019433 | 3.2613e-15 | 1.1351e-15 | 8.4206e-16
Pa-229 |  | 19.4414 | 16.3387 | 8.8778 | 0.71933 | 0.60453 | 0.32848 | 5.1229e-14 | 4.3054e-14 | 2.3393e-14
Pa-230 |  | 1.8156 | 1.4342 | 0.80127 | 0.067177 | 0.053067 | 0.029647 | 5.5739e-14 | 4.4031e-14 | 2.4599e-14
Pa-231 |  | 0.00393 | 25.7087 | 0.0039294 | 0.00014541 | 0.95122 | 0.00014539 | 8.3274e-11 | 5.4475e-07 | 8.3261e-11
Pa-232 |  | 2.4767 | 1.0137 | 0.71932 | 0.09164 | 0.037508 | 0.026615 | 5.7744e-15 | 2.3635e-15 | 1.6771e-15
Pa-233 | SE | 1.6643 | 4.4163 | 1.2088 | 0.061579 | 0.1634 | 0.044724 | 8.022e-14 | 2.1287e-13 | 5.8264e-14
Pa-234 |  | 3.9512 | 0.64644 | 0.55555 | 0.14619 | 0.023918 | 0.020555 | 1.98e-15 | 3.2395e-16 | 2.784e-16
Pa-234m |  | . | 7.9651 | 7.9651 | . | 0.29471 | 0.29471 | . | 1.1617e-17 | 1.1617e-17
Pa-235 |  | 61.5371 | 17.6652 | 13.7252 | 2.2769 | 0.65361 | 0.50783 | 1.8874e-15 | 5.4182e-16 | 4.2097e-16
Pa-236 |  | . | 0.96967 | 0.96967 | . | 0.035878 | 0.035878 | . | 1.1094e-17 | 1.1094e-17
Pa-237 |  | . | 1.3939 | 1.3939 | . | 0.051574 | 0.051574 | . | 1.5311e-17 | 1.5311e-17
Pb-194 |  | 82.5892 | 0.89658 | 0.88695 | 3.0558 | 0.033173 | 0.032817 | 1.0243e-15 | 1.1119e-17 | 1.1e-17
Pb-195m |  | 68.6523 | 0.56821 | 0.56355 | 2.5401 | 0.021024 | 0.020851 | 1.0698e-15 | 8.854e-18 | 8.7813e-18
Pb-196 |  | 63.6775 | 1.9478 | 1.89 | 2.3561 | 0.072069 | 0.06993 | 2.4601e-15 | 7.525e-17 | 7.3016e-17
Pb-197 |  | . | 0.63721 | 0.63721 | . | 0.023577 | 0.023577 | . | 5.3498e-18 | 5.3498e-18
Pb-197m |  | 38.3398 | 0.81099 | 0.79419 | 1.4186 | 0.030007 | 0.029385 | 1.7302e-15 | 3.6598e-17 | 3.584e-17
Pb-198 |  | 22.6248 | 2.2027 | 2.0073 | 0.83712 | 0.0815 | 0.074269 | 3.4365e-15 | 3.3457e-16 | 3.0489e-16
Pb-199 |  | 44.9258 | 0.93511 | 0.91604 | 1.6623 | 0.034599 | 0.033894 | 4.2864e-15 | 8.922e-17 | 8.74e-17
Pb-200 |  | 4.6153 | 4.8221 | 2.3582 | 0.17077 | 0.17842 | 0.087254 | 6.3434e-15 | 6.6277e-15 | 3.2412e-15
Pb-201 |  | 11.1516 | 1.2654 | 1.1364 | 0.41261 | 0.046819 | 0.042048 | 6.6845e-15 | 7.585e-16 | 6.812e-16
Pb-201m |  | . | 2.3538 | 2.3538 | . | 0.087091 | 0.087091 | . | 2.5624e-18 | 2.5624e-18
Pb-202 |  | 0.10511 | 4745.1775 | 0.10511 | 0.0038892 | 175.5716 | 0.0038891 | 3.1212e-09 | 0.0001409 | 3.1212e-09
Pb-202m |  | 12.2048 | 0.47201 | 0.45443 | 0.45158 | 0.017464 | 0.016814 | 2.7817e-15 | 1.0758e-16 | 1.0357e-16
Pb-203 |  | 7.1559 | 3.1083 | 2.167 | 0.26477 | 0.11501 | 0.08018 | 2.4086e-14 | 1.0462e-14 | 7.2939e-15
Pb-204m |  | 36.5536 | 0.45515 | 0.44955 | 1.3525 | 0.016841 | 0.016633 | 2.6695e-15 | 3.324e-17 | 3.2831e-17
Pb-205 |  | 6.2411 | 4695.2282 | 6.2328 | 0.23092 | 173.7234 | 0.23061 | 5.4811e-05 | 0.041234 | 5.4738e-05
Pb-209 | SE | 29.4093 | 279.6531 | 26.6108 | 1.0881 | 10.3472 | 0.9846 | 6.391e-15 | 6.0772e-14 | 5.7829e-15
Pb-210 | SE | 0.0021538 | 411.1029 | 0.0021538 | 7.969e-05 | 15.2108 | 7.969e-05 | 2.8115e-14 | 5.3664e-09 | 2.8115e-14
Pb-211 |  | 8.385 | 8.2601 | 4.161 | 0.31025 | 0.30562 | 0.15396 | 3.4025e-16 | 3.3518e-16 | 1.6885e-16
Pb-212 |  | 0.21329 | 6.7583 | 0.20676 | 0.0078917 | 0.25006 | 0.0076502 | 1.5378e-16 | 4.8727e-15 | 1.4907e-16
Pb-214 | SE | 11.0396 | 3.6712 | 2.755 | 0.40846 | 0.13583 | 0.10194 | 3.3729e-16 | 1.1216e-16 | 8.4173e-17
Pd-100 |  | 1.8618 | 8.9388 | 1.5408 | 0.068885 | 0.33074 | 0.057011 | 5.1844e-15 | 2.4892e-14 | 4.2907e-15
Pd-101 |  | 18.0072 | 2.7791 | 2.4075 | 0.66626 | 0.10283 | 0.089079 | 4.9238e-15 | 7.5991e-16 | 6.5831e-16
Pd-103 |  | 8.3531 | 116.4613 | 7.7941 | 0.30907 | 4.3091 | 0.28838 | 1.1214e-13 | 1.5635e-12 | 1.0464e-13
Pd-107 |  | 41.5288 | . | 41.5288 | 1.5366 | . | 1.5366 | 8.0873e-05 | . | 8.0873e-05
Pd-109 |  | 2.8568 | 23.981 | 2.5527 | 0.1057 | 0.8873 | 0.09445 | 1.3637e-15 | 1.1447e-14 | 1.2185e-15
Pd-109m |  | . | 8.9209 | 8.9209 | . | 0.33007 | 0.33007 | . | 2.4295e-17 | 2.4295e-17
Pd-111 |  | 32.5463 | 6.1102 | 5.1444 | 1.2042 | 0.22608 | 0.19034 | 4.5034e-16 | 8.4547e-17 | 7.1183e-17
Pd-112 |  | 0.62059 | 401.8439 | 0.61963 | 0.022962 | 14.8682 | 0.022926 | 4.6721e-16 | 3.0253e-13 | 4.6649e-16
Pd-114 |  | . | 10.671 | 10.671 | . | 0.39483 | 0.39483 | . | 1.5683e-17 | 1.5683e-17
Pd-96 |  | . | 0.64644 | 0.64644 | . | 0.023918 | 0.023918 | . | 6.7222e-19 | 6.7222e-19
Pd-97 |  | . | 0.39473 | 0.39473 | . | 0.014605 | 0.014605 | . | 6.3232e-19 | 6.3232e-19
Pd-98 |  | 26.6288 | 2.3353 | 2.147 | 0.98526 | 0.086407 | 0.07944 | 2.4607e-16 | 2.158e-17 | 1.984e-17
Pd-99 |  | 47.8622 | 0.71943 | 0.70878 | 1.7709 | 0.026619 | 0.026225 | 5.4019e-16 | 8.1197e-18 | 7.9995e-18
Pm-136 |  | . | 0.32206 | 0.32206 | . | 0.011916 | 0.011916 | . | 4.1611e-19 | 4.1611e-19
Pm-137m |  | . | 0.49838 | 0.49838 | . | 0.01844 | 0.01844 | . | 8.7295e-19 | 8.7295e-19
Pm-139 |  | . | 0.89299 | 0.89299 | . | 0.03304 | 0.03304 | . | 2.7442e-18 | 2.7442e-18
Pm-140 |  | . | 0.75601 | 0.75601 | . | 0.027972 | 0.027972 | . | 8.6456e-20 | 8.6456e-20
Pm-140m |  | . | 0.30037 | 0.30037 | . | 0.011114 | 0.011114 | . | 1.3329e-18 | 1.3329e-18
Pm-141 |  | 47.1432 | 1.1738 | 1.1453 | 1.7443 | 0.043431 | 0.042376 | 7.4009e-16 | 1.8427e-17 | 1.798e-17
Pm-142 |  | . | 0.94302 | 0.94302 | . | 0.034892 | 0.034892 | . | 4.8152e-19 | 4.8152e-19
Pm-143 |  | 7.3229 | 3.0037 | 2.13 | 0.27095 | 0.11114 | 0.07881 | 2.1288e-12 | 8.7317e-13 | 6.192e-13
Pm-144 |  | 1.7717 | 0.59872 | 0.44749 | 0.065552 | 0.022153 | 0.016557 | 7.1042e-13 | 2.4008e-13 | 1.7944e-13
Pm-145 |  | 14.8437 | 33.7914 | 10.3133 | 0.54922 | 1.2503 | 0.38159 | 1.0667e-10 | 2.4283e-10 | 7.4114e-11
Pm-146 |  | 1.8618 | 1.2442 | 0.74579 | 0.068885 | 0.046036 | 0.027594 | 4.2088e-12 | 2.8127e-12 | 1.686e-12
Pm-147 |  | 6.052 | 31747.0948 | 6.0508 | 0.22392 | 1174.6425 | 0.22388 | 6.5349e-12 | 3.428e-08 | 6.5336e-12
Pm-148 |  | 0.59698 | 1.4601 | 0.42373 | 0.022088 | 0.054022 | 0.015678 | 3.6383e-15 | 8.8983e-15 | 2.5824e-15
Pm-148m |  | 0.96354 | 0.46952 | 0.31569 | 0.035651 | 0.017372 | 0.011681 | 4.5169e-14 | 2.201e-14 | 1.4799e-14
Pm-149 |  | 1.6036 | 21.5481 | 1.4925 | 0.059332 | 0.79728 | 0.055222 | 4.0537e-15 | 5.4473e-14 | 3.773e-15
Pm-150 |  | 6.2948 | 0.61951 | 0.564 | 0.23291 | 0.022922 | 0.020868 | 8.0883e-16 | 7.9603e-17 | 7.247e-17
Pm-151 |  | 2.2035 | 2.7449 | 1.2223 | 0.081529 | 0.10156 | 0.045225 | 3.0204e-15 | 3.7625e-15 | 1.6754e-15
Pm-152 |  | . | 2.2082 | 2.2082 | . | 0.081702 | 0.081702 | . | 7.3667e-18 | 7.3667e-18
Pm-152m |  | . | 0.59473 | 0.59473 | . | 0.022005 | 0.022005 | . | 3.6215e-18 | 3.6215e-18
Pm-153 |  | . | 6.0277 | 6.0277 | . | 0.22302 | 0.22302 | . | 2.5793e-17 | 2.5793e-17
Pm-154 |  | . | 0.52476 | 0.52476 | . | 0.019416 | 0.019416 | . | 7.4478e-19 | 7.4478e-19
Pm-154m |  | . | 0.50977 | 0.50977 | . | 0.018861 | 0.018861 | . | 1.1208e-18 | 1.1208e-18
Po-203 |  | 37.1093 | 0.5869 | 0.57777 | 1.373 | 0.021715 | 0.021377 | 1.4728e-15 | 2.3293e-17 | 2.2931e-17
Po-204 |  | 7.2266 | 0.82601 | 0.74128 | 0.26738 | 0.030562 | 0.027427 | 1.6634e-15 | 1.9013e-16 | 1.7062e-16
Po-205 |  | 32.2122 | 0.60687 | 0.59564 | 1.1919 | 0.022454 | 0.022039 | 3.5038e-15 | 6.601e-17 | 6.4789e-17
Po-206 |  | 0.091919 | 0.80369 | 0.082485 | 0.003401 | 0.029736 | 0.003052 | 1.2783e-15 | 1.1176e-14 | 1.1471e-15
Po-207 |  | 16.0356 | 0.74341 | 0.71047 | 0.59332 | 0.027506 | 0.026288 | 6.1537e-15 | 2.8529e-16 | 2.7265e-16
Po-208 |  | 0.0010031 | 44604.6682 | 0.0010031 | 3.7116e-05 | 1650.3727 | 3.7116e-05 | 1.6931e-15 | 7.5284e-08 | 1.6931e-15
Po-209 |  | 0.0010077 | 154.6089 | 0.0010077 | 3.7286e-05 | 5.7205 | 3.7286e-05 | 6.0152e-14 | 9.2287e-09 | 6.0152e-14
Po-210 | SE | 0.0012554 | 96756.3302 | 0.0012554 | 4.6448e-05 | 3579.9842 | 4.6448e-05 | 2.7984e-16 | 2.1569e-08 | 2.7984e-16
Po-211 |  | . | 114.9605 | 114.9605 | . | 4.2535 | 4.2535 | . | 1.1113e-18 | 1.1113e-18
Po-212 |  | . | . | . | . | . | . | . | . | .
Po-212m |  | . | 13.1966 | 13.1966 | . | 0.48828 | 0.48828 | . | 1.1203e-17 | 1.1203e-17
Po-213 | SE | . | 24988.6096 | 24988.6096 | . | 924.5786 | 924.5786 | . | 1.9848e-21 | 1.9848e-21
Po-214 | SE | . | 11335.3668 | 11335.3668 | . | 419.4086 | 419.4086 | . | 3.5387e-20 | 3.5387e-20
Po-215 |  | . | 5310.0795 | 5310.0795 | . | 196.4729 | 196.4729 | . | 1.8053e-19 | 1.8053e-19
Po-216 |  | . | 61523.6803 | 61523.6803 | . | 2276.3762 | 2276.3762 | . | 1.7109e-16 | 1.7109e-16
Po-218 | SE | . | 134149378.089 | 134149378.089 | . | 4963526.9893 | 4963526.9893 | . | 4.8296e-10 | 4.8296e-10
Pr-134 |  | 34.0073 | 0.28964 | 0.28719 | 1.2583 | 0.010717 | 0.010626 | 2.6704e-16 | 2.2744e-18 | 2.2552e-18
Pr-134m |  | 19.6149 | 0.38956 | 0.38197 | 0.72575 | 0.014414 | 0.014133 | 2.3804e-16 | 4.7275e-18 | 4.6354e-18
Pr-135 |  | 38.3398 | 1.0057 | 0.98003 | 1.4186 | 0.037212 | 0.036261 | 6.6176e-16 | 1.7359e-17 | 1.6916e-17
Pr-136 |  | 49.147 | 0.42889 | 0.42518 | 1.8184 | 0.015869 | 0.015732 | 4.6646e-16 | 4.0706e-18 | 4.0354e-18
Pr-137 |  | 45.1103 | 2.4046 | 2.2829 | 1.6691 | 0.088969 | 0.084466 | 2.5285e-15 | 1.3478e-16 | 1.2796e-16
Pr-138 |  | . | 0.99121 | 0.99121 | . | 0.036675 | 0.036675 | . | 1.0566e-18 | 1.0566e-18
Pr-138m |  | 13.1549 | 0.37961 | 0.36897 | 0.48673 | 0.014046 | 0.013652 | 1.2301e-15 | 3.5499e-17 | 3.4503e-17
Pr-139 |  | 50.6192 | 7.1943 | 6.299 | 1.8729 | 0.26619 | 0.23306 | 9.918e-15 | 1.4096e-15 | 1.2342e-15
Pr-140 |  | . | 1.5223 | 1.5223 | . | 0.056327 | 0.056327 | . | 3.849e-18 | 3.849e-18
Pr-142 |  | 1.2071 | 6.0687 | 1.0068 | 0.044662 | 0.22454 | 0.037252 | 1.0475e-15 | 5.2665e-15 | 8.7374e-16
Pr-142m |  | 94.6928 | . | 94.6928 | 3.5036 | . | 3.5036 | 1.0458e-15 | . | 1.0458e-15
Pr-143 |  | 1.3561 | 42.8891 | 1.3145 | 0.050175 | 1.5869 | 0.048638 | 2.0187e-14 | 6.3845e-13 | 1.9568e-14
Pr-144 |  | 32.2122 | 5.541 | 4.7277 | 1.1919 | 0.20502 | 0.17493 | 4.27e-16 | 7.345e-17 | 6.267e-17
Pr-144m |  | . | 81.8434 | 81.8434 | . | 3.0282 | 3.0282 | . | 4.5204e-16 | 4.5204e-16
Pr-145 |  | 4.0384 | 9.0384 | 2.7912 | 0.14942 | 0.33442 | 0.10328 | 1.12e-15 | 2.5067e-15 | 7.7413e-16
Pr-146 |  | 21.1238 | 0.8416 | 0.80935 | 0.78158 | 0.031139 | 0.029946 | 3.9677e-16 | 1.5808e-17 | 1.5202e-17
Pr-147 |  | 48.6034 | 1.622 | 1.5696 | 1.7983 | 0.060014 | 0.058075 | 5.1002e-16 | 1.7021e-17 | 1.6471e-17
Pr-148 |  | . | 0.83373 | 0.83373 | . | 0.030848 | 0.030848 | . | 1.5053e-18 | 1.5053e-18
Pr-148m |  | . | 0.84961 | 0.84961 | . | 0.031436 | 0.031436 | . | 1.3464e-18 | 1.3464e-18
Pt-184 |  | 56.4749 | 1.3355 | 1.3046 | 2.0896 | 0.049412 | 0.048271 | 9.5768e-16 | 2.2646e-17 | 2.2123e-17
Pt-186 |  | 15.6919 | 1.3874 | 1.2747 | 0.5806 | 0.051334 | 0.047164 | 1.9405e-15 | 1.7157e-16 | 1.5763e-16
Pt-187 |  | 19.6149 | 1.5461 | 1.4331 | 0.72575 | 0.057205 | 0.053026 | 2.7552e-15 | 2.1717e-16 | 2.013e-16
Pt-188 |  | 1.9972 | 4.8483 | 1.4145 | 0.073895 | 0.17939 | 0.052336 | 2.9379e-14 | 7.1321e-14 | 2.0808e-14
Pt-189 |  | 8.4821 | 1.9868 | 1.6098 | 0.31384 | 0.073513 | 0.059562 | 5.5699e-15 | 1.3047e-15 | 1.0571e-15
Pt-190 |  | 0.23421 | . | 0.23421 | 0.0086657 | . | 0.0086657 | 0.080989 | . | 0.080989
Pt-191 |  | 4.5018 | 3.304 | 1.9055 | 0.16657 | 0.12225 | 0.070504 | 1.8482e-14 | 1.3565e-14 | 7.8231e-15
Pt-193 |  | 44.5613 | 8337.3212 | 44.3244 | 1.6488 | 308.4809 | 1.64 | 1.204e-09 | 2.2527e-07 | 1.1976e-09
Pt-193m |  | 3.4871 | 98.4651 | 3.3678 | 0.12902 | 3.6432 | 0.12461 | 2.2355e-14 | 6.3124e-13 | 2.159e-14
Pt-195m |  | 2.488 | 14.3886 | 2.1212 | 0.092055 | 0.53238 | 0.078484 | 1.4961e-14 | 8.6526e-14 | 1.2756e-14
Pt-197 |  | 3.6922 | 36.8634 | 3.3561 | 0.13661 | 1.3639 | 0.12417 | 4.6246e-15 | 4.6172e-14 | 4.2036e-15
Pt-197m |  | 18.9386 | 12.2709 | 7.4462 | 0.70073 | 0.45402 | 0.27551 | 1.8963e-15 | 1.2287e-15 | 7.4559e-16
Pt-199 |  | 41.063 | 3.6264 | 3.3321 | 1.5193 | 0.13418 | 0.12329 | 1.3408e-15 | 1.1841e-16 | 1.088e-16
Pt-200 |  | 1.3645 | 16.5202 | 1.2604 | 0.050487 | 0.61125 | 0.046635 | 1.0904e-15 | 1.3201e-14 | 1.0072e-15
Pt-202 |  | 0.36192 | 11.4518 | 0.35084 | 0.013391 | 0.42372 | 0.012981 | 1.0282e-15 | 3.2534e-14 | 9.9669e-16
Pu-232 |  | 11.9395 | 16.8003 | 6.9794 | 0.44176 | 0.62161 | 0.25824 | 4.9729e-16 | 6.9974e-16 | 2.907e-16
Pu-234 |  | 10.5619 | 15.4609 | 6.2751 | 0.39079 | 0.57205 | 0.23218 | 6.9517e-15 | 1.0176e-14 | 4.1302e-15
Pu-235 |  | 744.7026 | 11.1791 | 11.0138 | 27.554 | 0.41363 | 0.40751 | 2.3587e-14 | 3.5408e-16 | 3.4884e-16
Pu-236 |  | 0.019972 | 1333.4729 | 0.019971 | 0.00073895 | 49.3385 | 0.00073894 | 3.7718e-14 | 2.5184e-09 | 3.7717e-14
Pu-237 |  | 14.5488 | 20.8921 | 8.5764 | 0.53831 | 0.77301 | 0.31733 | 1.1956e-12 | 1.7169e-12 | 7.0479e-13
Pu-238 |  | 0.0083531 | 1489.3044 | 0.0083531 | 0.00030907 | 55.1043 | 0.00030906 | 4.8818e-13 | 8.704e-08 | 4.8818e-13
Pu-239 |  | 0.007628 | 2915.3378 | 0.007628 | 0.00028224 | 107.8675 | 0.00028224 | 1.2307e-10 | 4.7037e-05 | 1.2307e-10
Pu-240 |  | 0.007628 | 1570.5869 | 0.007628 | 0.00028224 | 58.1117 | 0.00028224 | 3.3647e-11 | 6.9279e-06 | 3.3647e-11
Pu-241 |  | 0.42166 | 623841.5135 | 0.42166 | 0.015602 | 23082.136 | 0.015602 | 4.0831e-12 | 6.0409e-06 | 4.0831e-12
Pu-242 |  | 0.0080178 | 1604.4845 | 0.0080177 | 0.00029666 | 59.3659 | 0.00029666 | 2.0373e-09 | 0.0004077 | 2.0373e-09
Pu-243 |  | 18.7767 | 39.2993 | 12.7059 | 0.69474 | 1.4541 | 0.47012 | 7.2279e-15 | 1.5128e-14 | 4.891e-15
Pu-244 |  | 0.0080472 | 46.4632 | 0.0080458 | 0.00029774 | 1.7191 | 0.00029769 | 4.3983e-07 | 0.0025395 | 4.3975e-07
Pu-245 |  | 2.3521 | 2.2816 | 1.1582 | 0.087028 | 0.084418 | 0.042852 | 1.934e-15 | 1.876e-15 | 9.523e-16
Pu-246 |  | 0.57812 | 7.1367 | 0.5348 | 0.021391 | 0.26406 | 0.019788 | 1.1826e-14 | 1.4599e-13 | 1.094e-14
Ra-219 |  | . | 5.6107 | 5.6107 | . | 0.20759 | 0.20759 | . | 1.091e-21 | 1.091e-21
Ra-220 |  | . | 200.0209 | 200.0209 | . | 7.4008 | 7.4008 | . | 6.9936e-20 | 6.9936e-20
Ra-221 |  | . | 27.2811 | 27.2811 | . | 1.0094 | 1.0094 | . | 1.4989e-17 | 1.4989e-17
Ra-222 |  | . | 103.1322 | 103.1322 | . | 3.8159 | 3.8159 | . | 7.7247e-17 | 7.7247e-17
Ra-223 |  | 0.010124 | 7.0244 | 0.010109 | 0.00037458 | 0.2599 | 0.00037404 | 1.9795e-16 | 1.3735e-13 | 1.9767e-16
Ra-224 |  | 0.017435 | 92.9264 | 0.017432 | 0.00064511 | 3.4383 | 0.00064499 | 1.0966e-16 | 5.8443e-13 | 1.0963e-16
Ra-225 | SE | 0.0092306 | 81.0994 | 0.0092295 | 0.00034153 | 3.0007 | 0.00034149 | 2.3739e-16 | 2.0857e-12 | 2.3736e-16
Ra-226 | Y | 0.0048496 | 133.5469 | 0.0048494 | 0.00017944 | 4.9412 | 0.00017943 | 4.9101e-12 | 1.3521e-07 | 4.91e-12
Ra-227 |  | 19.7916 | 5.2787 | 4.1672 | 0.73229 | 0.19531 | 0.15419 | 1.01e-15 | 2.6938e-16 | 2.1266e-16
Ra-228 |  | 0.001373 | 1215.3861 | 0.001373 | 5.0803e-05 | 44.9693 | 5.0803e-05 | 5.0402e-15 | 4.4614e-09 | 5.0402e-15
Ra-230 |  | 9.1157 | 11.8315 | 5.1488 | 0.33728 | 0.43776 | 0.1905 | 1.0387e-15 | 1.3482e-15 | 5.867e-16
Rb-77 |  | . | 0.55067 | 0.55067 | . | 0.020375 | 0.020375 | . | 8.5159e-19 | 8.5159e-19
Rb-78 |  | 23.6477 | 0.24308 | 0.2406 | 0.87497 | 0.0089939 | 0.0089023 | 1.7353e-16 | 1.7837e-18 | 1.7656e-18
Rb-78m |  | . | 0.28685 | 0.28685 | . | 0.010613 | 0.010613 | . | 6.8416e-19 | 6.8416e-19
Rb-79 |  | 33.3871 | 0.61102 | 0.60004 | 1.2353 | 0.022608 | 0.022202 | 3.2177e-16 | 5.8887e-18 | 5.7829e-18
Rb-80 |  | . | 0.67075 | 0.67075 | . | 0.024818 | 0.024818 | . | 1.5913e-19 | 1.5913e-19
Rb-81 |  | 34.8157 | 1.8206 | 1.7301 | 1.2882 | 0.067362 | 0.064015 | 4.1248e-15 | 2.1569e-16 | 2.0498e-16
Rb-81m |  | 175.7498 | 36.7117 | 30.3682 | 6.5027 | 1.3583 | 1.1236 | 2.313e-15 | 4.8316e-16 | 3.9967e-16
Rb-82 |  | . | 0.73727 | 0.73727 | . | 0.027279 | 0.027279 | . | 4.0999e-19 | 4.0999e-19
Rb-82m |  | 13.4777 | 0.32558 | 0.3179 | 0.49868 | 0.012047 | 0.011762 | 2.2862e-15 | 5.5229e-17 | 5.3926e-17
Rb-83 |  | 1.0266 | 1.9226 | 0.66924 | 0.037983 | 0.071137 | 0.024762 | 5.6343e-14 | 1.0552e-13 | 3.6731e-14
Rb-84 |  | 0.62411 | 1.0254 | 0.38797 | 0.023092 | 0.03794 | 0.014355 | 1.3179e-14 | 2.1653e-14 | 8.1926e-15
Rb-84m |  | 239.8333 | 2.4919 | 2.4663 | 8.8738 | 0.0922 | 0.091251 | 2.1744e-15 | 2.2592e-17 | 2.2359e-17
Rb-86 |  | 0.57661 | 5.4066 | 0.52104 | 0.021334 | 0.20005 | 0.019278 | 7.0915e-15 | 6.6494e-14 | 6.4081e-15
Rb-86m |  | . | 1.7057 | 1.7057 | . | 0.063112 | 0.063112 | . | 7.9475e-19 | 7.9475e-19
Rb-87 |  | 1.0716 | 11306.6333 | 1.0715 | 0.039651 | 418.3454 | 0.039647 | 0.012852 | 135.594 | 0.01285
Rb-88 |  | 18.0072 | 1.1926 | 1.1186 | 0.66626 | 0.044128 | 0.041387 | 1.5009e-16 | 9.9409e-18 | 9.3234e-18
Rb-89 |  | 36.9222 | 0.4208 | 0.41606 | 1.3661 | 0.01557 | 0.015394 | 2.6521e-16 | 3.0226e-18 | 2.9885e-18
Rb-90 |  | . | 0.48483 | 0.48483 | . | 0.017939 | 0.017939 | . | 6.1213e-19 | 6.1213e-19
Rb-90m |  | . | 0.3024 | 0.3024 | . | 0.011189 | 0.011189 | . | 6.2345e-19 | 6.2345e-19
Re-178 |  | 59.6976 | 0.56462 | 0.55933 | 2.2088 | 0.020891 | 0.020695 | 7.4723e-16 | 7.0672e-18 | 7.001e-18
Re-179 |  | 130.7662 | 0.89299 | 0.88693 | 4.8384 | 0.03304 | 0.032816 | 2.4316e-15 | 1.6605e-17 | 1.6492e-17
Re-180 |  | . | 0.78946 | 0.78946 | . | 0.02921 | 0.02921 | . | 1.8471e-18 | 1.8471e-18
Re-181 |  | 3.8677 | 1.1895 | 0.9097 | 0.14311 | 0.04401 | 0.033659 | 4.4529e-15 | 1.3694e-15 | 1.0473e-15
Re-182 |  | 1.1748 | 0.54066 | 0.37026 | 0.043468 | 0.020005 | 0.0137 | 4.3739e-15 | 2.0129e-15 | 1.3785e-15
Re-182m |  | 5.8427 | 0.79651 | 0.70095 | 0.21618 | 0.029471 | 0.025935 | 4.3166e-15 | 5.8847e-16 | 5.1787e-16
Re-183 |  | 1.677 | 6.5116 | 1.3336 | 0.062049 | 0.24093 | 0.049342 | 1.648e-13 | 6.3989e-13 | 1.3105e-13
Re-184 |  | 1.703 | 1.0684 | 0.65651 | 0.063011 | 0.03953 | 0.024291 | 9.1344e-14 | 5.7305e-14 | 3.5214e-14
Re-184m |  | 1.1095 | 2.5344 | 0.77169 | 0.041053 | 0.093771 | 0.028552 | 2.6467e-13 | 6.0456e-13 | 1.8408e-13
Re-186 |  | 1.104 | 20.5551 | 1.0477 | 0.040846 | 0.76054 | 0.038764 | 5.857e-15 | 1.0905e-13 | 5.5585e-15
Re-186m |  | 0.72266 | 68.0987 | 0.71507 | 0.026738 | 2.5197 | 0.026457 | 7.5272e-08 | 7.0932e-06 | 7.4481e-08
Re-187 |  | 333.3646 | . | 333.3646 | 12.3345 | . | 12.3345 | 7.1914 | . | 7.1914
Re-188 |  | 1.1442 | 6.0277 | 0.96166 | 0.042336 | 0.22302 | 0.035581 | 1.1691e-15 | 6.159e-15 | 9.8261e-16
Re-188m |  | 52.8094 | 15.0184 | 11.693 | 1.9539 | 0.55568 | 0.43264 | 9.8322e-16 | 2.7962e-16 | 2.177e-16
Re-189 |  | 2.1124 | 12.4943 | 1.8069 | 0.078158 | 0.46229 | 0.066855 | 3.1009e-15 | 1.8341e-14 | 2.6525e-15
Re-190 |  | . | 0.66574 | 0.66574 | . | 0.024632 | 0.024632 | . | 2.0889e-18 | 2.0889e-18
Re-190m |  | 4.3589 | 0.9771 | 0.79818 | 0.16128 | 0.036153 | 0.029533 | 8.4709e-16 | 1.8989e-16 | 1.5512e-16
Rh-100 |  | 2.5907 | 0.36264 | 0.31811 | 0.095854 | 0.013418 | 0.01177 | 1.7224e-15 | 2.411e-16 | 2.1149e-16
Rh-100m |  | . | 17.3222 | 17.3222 | . | 0.64092 | 0.64092 | . | 4.2449e-17 | 4.2449e-17
Rh-101 |  | 3.1839 | 3.4712 | 1.6607 | 0.1178 | 0.12843 | 0.061445 | 2.9713e-12 | 3.2394e-12 | 1.5498e-12
Rh-101m |  | 8.0767 | 3.3664 | 2.3761 | 0.29884 | 0.12456 | 0.087914 | 2.7159e-14 | 1.132e-14 | 7.9897e-15
Rh-102 |  | 1.3817 | 1.8059 | 0.78277 | 0.051122 | 0.066817 | 0.028963 | 2.2379e-13 | 2.925e-13 | 1.2679e-13
Rh-102m |  | 0.66171 | 0.43945 | 0.26408 | 0.024483 | 0.01626 | 0.0097708 | 7.0718e-13 | 4.6965e-13 | 2.8222e-13
Rh-103m |  | 429.9164 | 1080.0162 | 307.5082 | 15.9069 | 39.9606 | 11.3778 | 1.3237e-14 | 3.3254e-14 | 9.4682e-15
Rh-104 |  | . | 6.9695 | 6.9695 | . | 0.25787 | 0.25787 | . | 2.7222e-18 | 2.7222e-18
Rh-104m |  | . | 26.0086 | 26.0086 | . | 0.96232 | 0.96232 | . | 6.2538e-17 | 6.2538e-17
Rh-105 |  | 4.3762 | 12.088 | 3.213 | 0.16192 | 0.44726 | 0.11888 | 5.1935e-15 | 1.4345e-14 | 3.813e-15
Rh-106 |  | . | 2.5783 | 2.5783 | . | 0.095397 | 0.095397 | . | 7.2312e-19 | 7.2312e-19
Rh-106m |  | 10.0774 | 0.33163 | 0.32107 | 0.37286 | 0.01227 | 0.011879 | 7.4547e-16 | 2.4532e-17 | 2.3751e-17
Rh-107 |  | 68.6523 | 2.6393 | 2.5416 | 2.5401 | 0.097655 | 0.09404 | 8.4918e-16 | 3.2647e-17 | 3.1438e-17
Rh-108 |  | . | 1.8624 | 1.8624 | . | 0.068909 | 0.068909 | . | 3.0003e-19 | 3.0003e-19
Rh-109 |  | . | 2.2816 | 2.2816 | . | 0.084418 | 0.084418 | . | 1.7665e-18 | 1.7665e-18
Rh-94 |  | . | 0.24111 | 0.24111 | . | 0.0089209 | 0.0089209 | . | 1.4207e-19 | 1.4207e-19
Rh-95 |  | . | 0.36412 | 0.36412 | . | 0.013472 | 0.013472 | . | 9.2507e-19 | 9.2507e-19
Rh-95m |  | . | 1.0826 | 1.0826 | . | 0.040058 | 0.040058 | . | 1.0739e-18 | 1.0739e-18
Rh-96 |  | . | 0.23663 | 0.23663 | . | 0.0087553 | 0.0087553 | . | 1.1981e-18 | 1.1981e-18
Rh-96m |  | . | 0.71943 | 0.71943 | . | 0.026619 | 0.026619 | . | 5.5557e-19 | 5.5557e-19
Rh-97 |  | 35.4907 | 0.62823 | 0.61731 | 1.3132 | 0.023245 | 0.02284 | 5.6302e-16 | 9.9663e-18 | 9.793e-18
Rh-97m |  | 36.6757 | 0.45284 | 0.44732 | 1.357 | 0.016755 | 0.016551 | 8.7558e-16 | 1.0811e-17 | 1.0679e-17
Rh-98 |  | . | 0.48221 | 0.48221 | . | 0.017842 | 0.017842 | . | 2.1902e-18 | 2.1902e-18
Rh-99 |  | 2.9728 | 1.7057 | 1.0838 | 0.10999 | 0.063112 | 0.040102 | 3.6349e-14 | 2.0856e-14 | 1.3252e-14
Rh-99m |  | 25.9678 | 1.4673 | 1.3888 | 0.96081 | 0.054289 | 0.051385 | 3.8621e-15 | 2.1822e-16 | 2.0655e-16
Rn-207 |  | . | 0.94202 | 0.94202 | . | 0.034855 | 0.034855 | . | 9.6089e-18 | 9.6089e-18
Rn-209 |  | . | 0.80369 | 0.80369 | . | 0.029736 | 0.029736 | . | 2.5502e-17 | 2.5502e-17
Rn-210 |  | . | 15.6234 | 15.6234 | . | 0.57806 | 0.57806 | . | 2.5169e-15 | 2.5169e-15
Rn-211 |  | . | 0.5127 | 0.5127 | . | 0.01897 | 0.01897 | . | 5.0484e-16 | 5.0484e-16
Rn-212 |  | . | 2761.899 | 2761.899 | . | 102.1903 | 102.1903 | . | 7.4549e-14 | 7.4549e-14
Rn-215 |  | . | . | . | . | . | . | . | . | .
Rn-216 |  | . | . | . | . | . | . | . | . | .
Rn-217 |  | . | . | . | . | . | . | . | . | .
Rn-218 | SE | . | 1232.1732 | 1232.1732 | . | 45.5904 | 45.5904 | . | 8.3473e-19 | 8.3473e-19
Rn-219 |  | . | 16.2199 | 16.2199 | . | 0.60014 | 0.60014 | . | 1.2489e-18 | 1.2489e-18
Rn-220 |  | . | 1484.3484 | 1484.3484 | . | 54.9209 | 54.9209 | . | 1.6121e-15 | 1.6121e-15
Rn-222 | Y | . | 2398.1004 | 2398.1004 | . | 88.7297 | 88.7297 | . | 1.5615e-11 | 1.5615e-11
Rn-223 |  | . | 2.3476 | 2.3476 | . | 0.086862 | 0.086862 | . | 6.777e-17 | 6.777e-17
Ru-103 |  | 2.3346 | 1.8821 | 1.042 | 0.086381 | 0.069636 | 0.038555 | 7.2422e-14 | 5.8383e-14 | 3.2324e-14
Ru-106 |  | 0.22908 | . | 0.22908 | 0.0084759 | . | 0.0084759 | 6.9591e-14 | . | 6.9591e-14
Ru-107 |  | . | 2.0183 | 2.0183 | . | 0.074677 | 0.074677 | . | 4.3143e-18 | 4.3143e-18
Ru-108 |  | . | 8.4961 | 8.4961 | . | 0.31436 | 0.31436 | . | 2.2241e-17 | 2.2241e-17
Ru-92 |  | . | 0.44605 | 0.44605 | . | 0.016504 | 0.016504 | . | 7.9793e-19 | 7.9793e-19
S-35 |  | 12.6257 | 67074.689 | 12.6233 | 0.46715 | 2481.7635 | 0.46706 | 2.9665e-13 | 1.576e-09 | 2.966e-13
S-37 |  | . | 0.35972 | 0.35972 | . | 0.013309 | 0.013309 | . | 3.5806e-19 | 3.5806e-19
S-38 |  | 5.0619 | 0.5869 | 0.52593 | 0.18729 | 0.021715 | 0.019459 | 1.7451e-16 | 2.0233e-17 | 1.8131e-17
Sb-111 |  | . | 0.57554 | 0.57554 | . | 0.021295 | 0.021295 | . | 4.2542e-19 | 4.2542e-19
Sb-113 |  | . | 0.69155 | 0.69155 | . | 0.025587 | 0.025587 | . | 2.7767e-18 | 2.7767e-18
Sb-114 |  | . | 0.3418 | 0.3418 | . | 0.012647 | 0.012647 | . | 7.2444e-19 | 7.2444e-19
Sb-115 |  | 69.742 | 1.023 | 1.0083 | 2.5805 | 0.037853 | 0.037305 | 1.3715e-15 | 2.0119e-17 | 1.9828e-17
Sb-116 |  | 55.4766 | 0.41493 | 0.41185 | 2.0526 | 0.015352 | 0.015238 | 5.4166e-16 | 4.0513e-18 | 4.0212e-18
Sb-116m |  | 27.0218 | 0.30868 | 0.3052 | 0.99981 | 0.011421 | 0.011292 | 1.0069e-15 | 1.1502e-17 | 1.1373e-17
Sb-117 |  | 92.6951 | 5.3741 | 5.0796 | 3.4297 | 0.19884 | 0.18794 | 9.7063e-15 | 5.6273e-16 | 5.3189e-16
Sb-118 |  | . | 1.0289 | 1.0289 | . | 0.038071 | 0.038071 | . | 2.3285e-18 | 2.3285e-18
Sb-118m |  | 8.2901 | 0.37016 | 0.35434 | 0.30673 | 0.013696 | 0.013111 | 1.5634e-15 | 6.9807e-17 | 6.6823e-17
Sb-119 |  | 19.6149 | 57.1855 | 14.6053 | 0.72575 | 2.1159 | 0.54039 | 2.8493e-14 | 8.3068e-14 | 2.1216e-14
Sb-120 |  | 114.4205 | 1.9103 | 1.8789 | 4.2336 | 0.07068 | 0.069519 | 1.1623e-15 | 1.9404e-17 | 1.9086e-17
Sb-120m |  | 1.4083 | 0.39127 | 0.3062 | 0.052105 | 0.014477 | 0.011329 | 7.4671e-15 | 2.0746e-15 | 1.6236e-15
Sb-122 |  | 0.95103 | 1.8281 | 0.62558 | 0.035188 | 0.067638 | 0.023146 | 2.4243e-15 | 4.6601e-15 | 1.5947e-15
Sb-122m |  | . | 15.1717 | 15.1717 | . | 0.56135 | 0.56135 | . | 4.1325e-17 | 4.1325e-17
Sb-124 |  | 0.65189 | 0.51566 | 0.28791 | 0.02412 | 0.019079 | 0.010653 | 3.733e-14 | 2.9529e-14 | 1.6487e-14
Sb-124m |  | . | 2.0746 | 2.0746 | . | 0.076762 | 0.076762 | . | 2.1242e-18 | 2.1242e-18
Sb-124n |  | 172.9821 | 1567826.6508 | 172.963 | 6.4003 | 58009.5861 | 6.3996 | 2.3082e-15 | 2.0921e-11 | 2.308e-15
Sb-125 |  | 1.4945 | 2.1548 | 0.88245 | 0.055295 | 0.079728 | 0.032651 | 1.4429e-12 | 2.0805e-12 | 8.52e-13
Sb-126 |  | 0.63129 | 0.33664 | 0.21956 | 0.023358 | 0.012456 | 0.0081236 | 7.5358e-15 | 4.0185e-15 | 2.6209e-15
Sb-126m |  | 43.9375 | 0.57554 | 0.5681 | 1.6257 | 0.021295 | 0.02102 | 5.6478e-16 | 7.3981e-18 | 7.3025e-18
Sb-127 |  | 0.97207 | 1.3119 | 0.55835 | 0.035967 | 0.04854 | 0.020659 | 3.6461e-15 | 4.9207e-15 | 2.0943e-15
Sb-128 |  | 2.0725 | 0.29936 | 0.26158 | 0.076683 | 0.011076 | 0.0096784 | 7.6399e-16 | 1.1035e-16 | 9.6425e-17
Sb-128m |  | 49.4791 | 0.46463 | 0.46031 | 1.8307 | 0.017191 | 0.017031 | 3.5089e-16 | 3.295e-18 | 3.2643e-18
Sb-129 |  | 3.8407 | 0.64179 | 0.5499 | 0.14211 | 0.023746 | 0.020346 | 6.968e-16 | 1.1644e-16 | 9.9766e-17
Sb-130 |  | 18.0072 | 0.2832 | 0.27882 | 0.66626 | 0.010479 | 0.010316 | 4.9259e-16 | 7.7472e-18 | 7.6272e-18
Sb-130m |  | . | 0.33537 | 0.33537 | . | 0.012409 | 0.012409 | . | 1.4632e-18 | 1.4632e-18
Sb-131 |  | 14.9447 | 0.45515 | 0.4417 | 0.55295 | 0.016841 | 0.016343 | 2.4019e-16 | 7.3151e-18 | 7.0989e-18
Sb-133 |  | . | 0.35122 | 0.35122 | . | 0.012995 | 0.012995 | . | 6.2212e-19 | 6.2212e-19
Sc-42m |  | . | 0.22136 | 0.22136 | . | 0.0081904 | 0.0081904 | . | 5.118e-20 | 5.118e-20
Sc-43 |  | 7.5494 | 0.90845 | 0.81087 | 0.27933 | 0.033612 | 0.030002 | 4.0373e-16 | 4.8583e-17 | 4.3365e-17
Sc-44 |  | 4.6544 | 0.42889 | 0.3927 | 0.17221 | 0.015869 | 0.01453 | 2.5987e-16 | 2.3947e-17 | 2.1926e-17
Sc-44m |  | 0.67389 | 3.4847 | 0.56469 | 0.024934 | 0.12894 | 0.020893 | 5.5548e-16 | 2.8724e-15 | 4.6546e-16
Sc-46 |  | 1.1685 | 0.47452 | 0.33748 | 0.043236 | 0.017557 | 0.012487 | 3.4551e-14 | 1.403e-14 | 9.9784e-15
Sc-47 |  | 2.9449 | 8.9209 | 2.214 | 0.10896 | 0.33007 | 0.081918 | 3.5561e-15 | 1.0772e-14 | 2.6735e-15
Sc-48 |  | 1.0266 | 0.28685 | 0.2242 | 0.037983 | 0.010613 | 0.0082954 | 6.8781e-16 | 1.9219e-16 | 1.5022e-16
Sc-49 |  | 19.9716 | 8.8326 | 6.1241 | 0.73895 | 0.32681 | 0.22659 | 2.982e-16 | 1.3188e-16 | 9.1441e-17
Sc-50 |  | . | 0.28777 | 0.28777 | . | 0.010648 | 0.010648 | . | 1.3095e-19 | 1.3095e-19
Se-70 |  | 17.575 | 1.2817 | 1.1946 | 0.65027 | 0.047425 | 0.044201 | 2.6936e-16 | 1.9645e-17 | 1.8309e-17
Se-71 |  | . | 0.53741 | 0.53741 | . | 0.019884 | 0.019884 | . | 9.6348e-19 | 9.6348e-19
Se-72 |  | 0.26693 | 36.7117 | 0.26501 | 0.0098766 | 1.3583 | 0.0098053 | 1.2385e-15 | 1.7033e-13 | 1.2295e-15
Se-73 |  | 7.9024 | 0.82601 | 0.74784 | 0.29239 | 0.030562 | 0.02767 | 1.3184e-15 | 1.3781e-16 | 1.2477e-16
Se-73m |  | 59.8603 | 3.3412 | 3.1645 | 2.2148 | 0.12362 | 0.11709 | 9.265e-16 | 5.1714e-17 | 4.898e-17
Se-75 |  | 0.65578 | 2.5059 | 0.51976 | 0.024264 | 0.092718 | 0.019231 | 4.5193e-14 | 1.7269e-13 | 3.5819e-14
Se-77m |  | . | 11.321 | 11.321 | . | 0.41888 | 0.41888 | . | 1.3436e-18 | 1.3436e-18
Se-79 |  | 0.46942 | 61523.6803 | 0.46941 | 0.017368 | 2276.3762 | 0.017368 | 3.0631e-08 | 0.0040147 | 3.0631e-08
Se-79m |  | . | 104.2165 | 104.2165 | . | 3.856 | 3.856 | . | 1.7193e-16 | 1.7193e-16
Se-81 |  | 60.8552 | 11.1234 | 9.4044 | 2.2516 | 0.41156 | 0.34796 | 4.8449e-16 | 8.8556e-17 | 7.4871e-17
Se-81m |  | 30.6826 | 70.2436 | 21.3548 | 1.1353 | 2.599 | 0.79013 | 7.5837e-16 | 1.7362e-15 | 5.2782e-16
Se-83 |  | 37.4254 | 0.36412 | 0.36061 | 1.3847 | 0.013472 | 0.013343 | 3.6902e-16 | 3.5903e-18 | 3.5557e-18
Se-83m |  | . | 0.85778 | 0.85778 | . | 0.031738 | 0.031738 | . | 4.4312e-19 | 4.4312e-19
Se-84 |  | . | 1.9268 | 1.9268 | . | 0.07129 | 0.07129 | . | 2.6728e-18 | 2.6728e-18
Si-31 |  | 10.314 | 12.5118 | 5.6535 | 0.38162 | 0.46294 | 0.20918 | 2.6793e-16 | 3.2502e-16 | 1.4686e-16
Si-32 |  | 2.7495 | 31083.3925 | 2.7493 | 0.10173 | 1150.0855 | 0.10172 | 3.2519e-11 | 3.6763e-07 | 3.2516e-11
Sm-139 |  | . | 0.60277 | 0.60277 | . | 0.022302 | 0.022302 | . | 1.1471e-18 | 1.1471e-18
Sm-140 |  | 17.03 | 1.6309 | 1.4884 | 0.63011 | 0.060343 | 0.055069 | 1.8823e-16 | 1.8026e-17 | 1.6451e-17
Sm-141 |  | 42.7407 | 0.63721 | 0.62785 | 1.5814 | 0.023577 | 0.02323 | 3.2746e-16 | 4.8821e-18 | 4.8104e-18
Sm-141m |  | 26.8566 | 0.47962 | 0.47121 | 0.9937 | 0.017746 | 0.017435 | 4.5591e-16 | 8.1419e-18 | 7.9991e-18
Sm-142 |  | 9.0406 | 8.416 | 4.3586 | 0.3345 | 0.31139 | 0.16127 | 4.9576e-16 | 4.615e-16 | 2.3901e-16
Sm-143 |  | . | 1.5902 | 1.5902 | . | 0.058837 | 0.058837 | . | 1.06e-17 | 1.06e-17
Sm-143m |  | . | 1.3517 | 1.3517 | . | 0.050011 | 0.050011 | . | 1.1327e-18 | 1.1327e-18
Sm-145 |  | 7.6814 | 16.3387 | 5.2249 | 0.28421 | 0.60453 | 0.19332 | 2.905e-12 | 6.1792e-12 | 1.976e-12
Sm-146 |  | 0.031339 | . | 0.031339 | 0.0011595 | . | 0.0011595 | 1.3196e-06 | . | 1.3196e-06
Sm-147 |  | 0.034326 | . | 0.034326 | 0.0012701 | . | 0.0012701 | 0.0014976 | . | 0.0014976
Sm-148 |  | 0.039943 | . | 0.039943 | 0.0014779 | . | 0.0014779 | 115.8671 | . | 115.8671
Sm-151 |  | 16.2731 | 234145.24 | 16.272 | 0.60211 | 8663.3739 | 0.60206 | 6.1923e-10 | 8.9097e-06 | 6.1918e-10
Sm-153 |  | 2.1751 | 14.2735 | 1.8875 | 0.080479 | 0.52812 | 0.069837 | 4.9463e-15 | 3.2459e-14 | 4.2922e-15
Sm-155 |  | 55.4766 | 5.7554 | 5.2145 | 2.0526 | 0.21295 | 0.19294 | 1.0215e-15 | 1.0598e-16 | 9.6017e-17
Sm-156 |  | 6.3129 | 8.3373 | 3.5926 | 0.23358 | 0.30848 | 0.13293 | 2.9589e-15 | 3.9078e-15 | 1.6839e-15
Sm-157 |  | . | 1.847 | 1.847 | . | 0.068338 | 0.068338 | . | 1.2405e-17 | 1.2405e-17
Sn-106 |  | . | 0.78254 | 0.78254 | . | 0.028954 | 0.028954 | . | 8.4843e-19 | 8.4843e-19
Sn-108 |  | 77.0833 | 1.3939 | 1.3691 | 2.8521 | 0.051574 | 0.050658 | 4.568e-16 | 8.2603e-18 | 8.1135e-18
Sn-109 |  | 92.3056 | 0.44829 | 0.44612 | 3.4153 | 0.016587 | 0.016506 | 9.6478e-16 | 4.6855e-18 | 4.6629e-18
Sn-110 |  | 4.4743 | 3.3287 | 1.9087 | 0.16555 | 0.12316 | 0.070622 | 6.4656e-16 | 4.8102e-16 | 2.7582e-16
Sn-111 |  | 79.0242 | 1.8663 | 1.8232 | 2.9239 | 0.069053 | 0.06746 | 1.6495e-15 | 3.8957e-17 | 3.8058e-17
Sn-113 |  | 2.1751 | 52.4761 | 2.0886 | 0.080479 | 1.9416 | 0.077276 | 2.17e-13 | 5.2353e-12 | 2.0837e-13
Sn-113m |  | 500.4266 | 95.7182 | 80.3495 | 18.5158 | 3.5416 | 2.9729 | 6.4467e-15 | 1.2331e-15 | 1.0351e-15
Sn-117m |  | 2.2648 | 6.3721 | 1.6709 | 0.083798 | 0.23577 | 0.061824 | 2.7971e-14 | 7.8696e-14 | 2.0636e-14
Sn-119m |  | 4.511 | 90.9371 | 4.2978 | 0.16691 | 3.3647 | 0.15902 | 1.207e-12 | 2.4332e-11 | 1.1499e-12
Sn-121 |  | 6.9302 | 9857.3852 | 6.9253 | 0.25642 | 364.7233 | 0.25624 | 7.2449e-15 | 1.0305e-11 | 7.2398e-15
Sn-121m |  | 4.145 | 244.4091 | 4.0759 | 0.15337 | 9.0431 | 0.15081 | 6.1651e-11 | 3.6352e-09 | 6.0622e-11
Sn-123 |  | 0.75235 | 13.6197 | 0.71297 | 0.027837 | 0.50393 | 0.02638 | 9.1718e-14 | 1.6604e-12 | 8.6917e-14
Sn-123m |  | 42.4107 | 5.0977 | 4.5507 | 1.5692 | 0.18861 | 0.16838 | 1.1133e-15 | 1.3381e-16 | 1.1945e-16
Sn-125 |  | 0.52431 | 2.2247 | 0.42431 | 0.0194 | 0.082313 | 0.0157 | 4.8467e-15 | 2.0564e-14 | 3.9223e-15
Sn-125m |  | . | 2.109 | 2.109 | . | 0.078032 | 0.078032 | . | 1.337e-17 | 1.337e-17
Sn-126 |  | 0.3438 | 18.5082 | 0.33753 | 0.012721 | 0.6848 | 0.012489 | 2.7897e-08 | 1.5018e-06 | 2.7388e-08
Sn-127 |  | 8.3215 | 0.49561 | 0.46775 | 0.3079 | 0.018337 | 0.017307 | 7.0938e-16 | 4.2249e-17 | 3.9874e-17
Sn-127m |  | . | 1.3415 | 1.3415 | . | 0.049635 | 0.049635 | . | 3.7484e-18 | 3.7484e-18
Sn-128 |  | 10.769 | 1.5734 | 1.3728 | 0.39845 | 0.058214 | 0.050793 | 4.3376e-16 | 6.3373e-17 | 5.5295e-17
Sn-129 |  | . | 0.82601 | 0.82601 | . | 0.030562 | 0.030562 | . | 1.2659e-18 | 1.2659e-18
Sn-130 |  | . | 0.97072 | 0.97072 | . | 0.035917 | 0.035917 | . | 2.5008e-18 | 2.5008e-18
Sn-130m |  | . | 0.92541 | 0.92541 | . | 0.03424 | 0.03424 | . | 1.0895e-18 | 1.0895e-18
Sr-79 |  | . | 0.68623 | 0.68623 | . | 0.02539 | 0.02539 | . | 6.498e-19 | 6.498e-19
Sr-80 |  | 4.385 | 2.16 | 1.4472 | 0.16224 | 0.079921 | 0.053545 | 1.9865e-16 | 9.7856e-17 | 6.5561e-17
Sr-81 |  | 24.8515 | 0.62384 | 0.60856 | 0.91951 | 0.023082 | 0.022517 | 2.3914e-16 | 6.003e-18 | 5.856e-18
Sr-82 |  | 0.2606 | 586.9035 | 0.26049 | 0.0096423 | 21.7154 | 0.009638 | 4.1572e-15 | 9.3626e-12 | 4.1554e-15
Sr-83 |  | 3.4007 | 1.1437 | 0.85587 | 0.12583 | 0.042317 | 0.031667 | 2.924e-15 | 9.8339e-16 | 7.359e-16
Sr-85 |  | 2.7668 | 1.89 | 1.1229 | 0.10237 | 0.069931 | 0.041549 | 1.1698e-13 | 7.9909e-14 | 4.7477e-14
Sr-85m |  | 291.7494 | 4.4605 | 4.3933 | 10.7947 | 0.16504 | 0.16255 | 8.9345e-15 | 1.366e-16 | 1.3454e-16
Sr-87m |  | 56.9138 | 2.9442 | 2.7994 | 2.1058 | 0.10894 | 0.10358 | 4.4552e-15 | 2.3047e-16 | 2.1914e-16
Sr-89 |  | 0.60855 | 12.9665 | 0.58127 | 0.022516 | 0.47976 | 0.021507 | 2.0994e-14 | 4.4733e-13 | 2.0053e-14
Sr-90 |  | 0.061024 | 543.9594 | 0.061017 | 0.0022579 | 20.1265 | 0.0022576 | 4.4274e-13 | 3.9465e-09 | 4.4269e-13
Sr-91 |  | 2.5937 | 1.2137 | 0.82682 | 0.095967 | 0.044908 | 0.030592 | 7.2651e-16 | 3.3997e-16 | 2.316e-16
Sr-92 |  | 4.0384 | 0.73122 | 0.61912 | 0.14942 | 0.027055 | 0.022907 | 3.1589e-16 | 5.7197e-17 | 4.8428e-17
Sr-93 |  | . | 0.4111 | 0.4111 | . | 0.015211 | 0.015211 | . | 1.5119e-18 | 1.5119e-18
Sr-94 |  | . | 0.63721 | 0.63721 | . | 0.023577 | 0.023577 | . | 4.0046e-19 | 4.0046e-19
Ta-170 |  | . | 0.78254 | 0.78254 | . | 0.028954 | 0.028954 | . | 4.7908e-18 | 4.7908e-18
Ta-172 |  | 29.0977 | 0.55067 | 0.54045 | 1.0766 | 0.020375 | 0.019997 | 9.8115e-16 | 1.8568e-17 | 1.8224e-17
Ta-173 |  | 15.2561 | 1.6459 | 1.4856 | 0.56447 | 0.060899 | 0.054969 | 2.6489e-15 | 2.8579e-16 | 2.5796e-16
Ta-174 |  | 23.1007 | 0.95207 | 0.91439 | 0.85472 | 0.035227 | 0.033832 | 1.4646e-15 | 6.0364e-17 | 5.7975e-17
Ta-175 |  | 7.2266 | 0.88326 | 0.78706 | 0.26738 | 0.032681 | 0.029121 | 4.2444e-15 | 5.1876e-16 | 4.6226e-16
Ta-176 |  | 5.4922 | 0.44605 | 0.41254 | 0.20321 | 0.016504 | 0.015264 | 2.4995e-15 | 2.03e-16 | 1.8775e-16
Ta-177 |  | 15.0471 | 15.1459 | 7.5482 | 0.55674 | 0.5604 | 0.27928 | 4.8149e-14 | 4.8465e-14 | 2.4153e-14
Ta-178 |  | . | 8.1843 | 8.1843 | . | 0.30282 | 0.30282 | . | 7.2253e-17 | 7.2253e-17
Ta-178m |  | 19.7916 | 0.82601 | 0.79292 | 0.73229 | 0.030562 | 0.029338 | 2.6575e-15 | 1.1091e-16 | 1.0647e-16
Ta-179 |  | 27.5643 | 42.0799 | 16.6547 | 1.0199 | 1.557 | 0.61622 | 2.5144e-11 | 3.8385e-11 | 1.5192e-11
Ta-180 |  | 29.0592 | 21.3419 | 12.3049 | 1.0752 | 0.78965 | 0.45528 | 1.3629e-14 | 1.001e-14 | 5.7712e-15
Ta-182 |  | 1.104 | 0.74966 | 0.44647 | 0.040846 | 0.027737 | 0.01652 | 1.7637e-13 | 1.1977e-13 | 7.133e-14
Ta-182m |  | 134.7775 | 3.7641 | 3.6618 | 4.9868 | 0.13927 | 0.13549 | 2.0699e-15 | 5.7808e-17 | 5.6238e-17
Ta-183 |  | 1.194 | 3.304 | 0.87703 | 0.044176 | 0.12225 | 0.03245 | 8.5482e-15 | 2.3656e-14 | 6.2791e-15
Ta-184 |  | 2.4546 | 0.59079 | 0.47618 | 0.09082 | 0.021859 | 0.017619 | 1.256e-15 | 3.0229e-16 | 2.4365e-16
Ta-185 |  | 23.6223 | 4.1493 | 3.5293 | 0.87402 | 0.15352 | 0.13059 | 1.1501e-15 | 2.0201e-16 | 1.7183e-16
Ta-186 |  | 47.1432 | 0.61524 | 0.60731 | 1.7443 | 0.022764 | 0.022471 | 4.9048e-16 | 6.401e-18 | 6.3185e-18
Tb-146 |  | . | 0.26085 | 0.26085 | . | 0.0096513 | 0.0096513 | . | 7.7771e-20 | 7.7771e-20
Tb-147 |  | 13.5609 | 0.43517 | 0.42164 | 0.50175 | 0.016101 | 0.015601 | 1.045e-15 | 3.3533e-17 | 3.249e-17
Tb-147m |  | . | 0.50401 | 0.50401 | . | 0.018648 | 0.018648 | . | 7.3807e-19 | 7.3807e-19
Tb-148 |  | 13.4777 | 0.39473 | 0.3835 | 0.49868 | 0.014605 | 0.014189 | 6.3758e-16 | 1.8673e-17 | 1.8142e-17
Tb-148m |  | . | 0.29736 | 0.29736 | . | 0.011002 | 0.011002 | . | 5.1579e-19 | 5.1579e-19
Tb-149 |  | 9.1536 | 0.70801 | 0.65718 | 0.33868 | 0.026196 | 0.024316 | 1.7952e-15 | 1.3886e-16 | 1.2889e-16
Tb-149m |  | . | 0.67075 | 0.67075 | . | 0.024818 | 0.024818 | . | 2.2148e-18 | 2.2148e-18
Tb-150 |  | 7.8181 | 0.40366 | 0.38384 | 0.28927 | 0.014935 | 0.014202 | 1.3044e-15 | 6.7351e-17 | 6.4044e-17
Tb-150m |  | . | 0.37016 | 0.37016 | . | 0.013696 | 0.013696 | . | 1.7156e-18 | 1.7156e-18
Tb-151 |  | 4.7143 | 0.95821 | 0.79635 | 0.17443 | 0.035454 | 0.029465 | 4.0067e-15 | 8.1438e-16 | 6.7681e-16
Tb-151m |  | . | 12.2205 | 12.2205 | . | 0.45216 | 0.45216 | . | 4.096e-18 | 4.096e-18
Tb-152 |  | 2.3931 | 0.64179 | 0.50607 | 0.088545 | 0.023746 | 0.018725 | 2.0347e-15 | 5.4567e-16 | 4.3028e-16
Tb-152m |  | . | 1.2494 | 1.2494 | . | 0.046229 | 0.046229 | . | 4.2492e-18 | 4.2492e-18
Tb-153 |  | 5.8118 | 2.9249 | 1.9457 | 0.21504 | 0.10822 | 0.071991 | 1.5962e-14 | 8.0331e-15 | 5.3438e-15
Tb-154 |  | 2.7738 | 0.44163 | 0.38097 | 0.10263 | 0.01634 | 0.014096 | 2.9356e-15 | 4.6738e-16 | 4.0319e-16
Tb-155 |  | 6.2589 | 5.6107 | 2.9585 | 0.23158 | 0.20759 | 0.10947 | 3.9592e-14 | 3.5491e-14 | 1.8715e-14
Tb-156 |  | 1.4844 | 0.49838 | 0.37311 | 0.054922 | 0.01844 | 0.013805 | 9.5036e-15 | 3.1908e-15 | 2.3888e-15
Tb-156m |  | 10.314 | 27.2811 | 7.4844 | 0.38162 | 1.0094 | 0.27692 | 1.2549e-14 | 3.3192e-14 | 9.1059e-15
Tb-156n |  | 18.9386 | 277.9107 | 17.7303 | 0.70073 | 10.2827 | 0.65602 | 5.005e-15 | 7.3445e-14 | 4.6857e-15
Tb-157 |  | 41.6864 | 220.8152 | 35.0664 | 1.5424 | 8.1702 | 1.2975 | 1.3011e-09 | 6.892e-09 | 1.0945e-09
Tb-158 |  | 1.5151 | 1.1847 | 0.66484 | 0.056058 | 0.043835 | 0.024599 | 1.2065e-10 | 9.4342e-11 | 5.2943e-11
Tb-160 |  | 1.0218 | 0.8416 | 0.46149 | 0.037807 | 0.031139 | 0.017075 | 9.0675e-14 | 7.4684e-14 | 4.0953e-14
Tb-161 |  | 2.1538 | 29.442 | 2.007 | 0.07969 | 1.0894 | 0.074258 | 1.8371e-14 | 2.5112e-13 | 1.7118e-14
Tb-162 |  | . | 0.81843 | 0.81843 | . | 0.030282 | 0.030282 | . | 5.368e-18 | 5.368e-18
Tb-163 |  | 78.1805 | 1.1526 | 1.1358 | 2.8927 | 0.042645 | 0.042026 | 1.3238e-15 | 1.9516e-17 | 1.9233e-17
Tb-164 |  | . | 0.37961 | 0.37961 | . | 0.014046 | 0.014046 | . | 9.9497e-19 | 9.9497e-19
Tb-165 |  | . | 1.0325 | 1.0325 | . | 0.038203 | 0.038203 | . | 1.915e-18 | 1.915e-18
Tc-101 |  | 87.8749 | 2.4374 | 2.3716 | 3.2514 | 0.090184 | 0.08775 | 6.7139e-16 | 1.8623e-17 | 1.812e-17
Tc-102 |  | . | 3.4444 | 3.4444 | . | 0.12744 | 0.12744 | . | 1.647e-19 | 1.647e-19
Tc-102m |  | . | 0.38124 | 0.38124 | . | 0.014106 | 0.014106 | . | 9.0113e-19 | 9.0113e-19
Tc-104 |  | 20.1548 | 0.4111 | 0.40289 | 0.74573 | 0.015211 | 0.014907 | 2.0435e-16 | 4.1681e-18 | 4.0848e-18
Tc-105 |  | . | 1.0278 | 1.0278 | . | 0.038027 | 0.038027 | . | 4.3691e-18 | 4.3691e-18
Tc-91 |  | . | 0.37016 | 0.37016 | . | 0.013696 | 0.013696 | . | 5.6347e-19 | 5.6347e-19
Tc-91m |  | . | 0.58307 | 0.58307 | . | 0.021573 | 0.021573 | . | 9.3277e-19 | 9.3277e-19
Tc-92 |  | . | 0.24046 | 0.24046 | . | 0.0088969 | 0.0088969 | . | 5.0086e-19 | 5.0086e-19
Tc-93 |  | 24.8515 | 0.62823 | 0.61274 | 0.91951 | 0.023245 | 0.022672 | 2.0315e-15 | 5.1356e-17 | 5.009e-17
Tc-93m |  | 53.4519 | 1.0735 | 1.0524 | 1.9777 | 0.03972 | 0.038938 | 1.152e-15 | 2.3136e-17 | 2.268e-17
Tc-94 |  | 8.6833 | 0.35542 | 0.34144 | 0.32128 | 0.01315 | 0.012633 | 1.274e-15 | 5.2148e-17 | 5.0097e-17
Tc-94m |  | 16.1535 | 0.46706 | 0.45394 | 0.59768 | 0.017281 | 0.016796 | 4.2063e-16 | 1.2162e-17 | 1.182e-17
Tc-95 |  | 9.7207 | 1.1926 | 1.0623 | 0.35967 | 0.044128 | 0.039305 | 5.9034e-15 | 7.243e-16 | 6.4514e-16
Tc-95m |  | 3.0555 | 1.3874 | 0.95414 | 0.11305 | 0.051334 | 0.035303 | 1.3583e-13 | 6.1676e-14 | 4.2416e-14
Tc-96 |  | 1.5919 | 0.37801 | 0.30547 | 0.058902 | 0.013986 | 0.011302 | 5.0177e-15 | 1.1915e-15 | 9.6283e-16
Tc-96m |  | 139.0426 | 21.4446 | 18.5791 | 5.1446 | 0.79345 | 0.68743 | 3.6621e-15 | 5.648e-16 | 4.8933e-16
Tc-97 |  | 23.1982 | 195.6345 | 20.739 | 0.85833 | 7.2385 | 0.76734 | 1.6382e-05 | 0.00013815 | 1.4645e-05
Tc-97m |  | 2.8531 | 204.1404 | 2.8138 | 0.10556 | 7.5532 | 0.10411 | 1.9128e-13 | 1.3686e-11 | 1.8865e-13
Tc-98 |  | 0.90406 | 0.66574 | 0.38341 | 0.03345 | 0.024632 | 0.014186 | 1.0419e-06 | 7.6725e-07 | 4.4187e-07
Tc-99 |  | 2.441 | 13619.746 | 2.4405 | 0.090316 | 503.9306 | 0.0903 | 1.4284e-07 | 0.00079699 | 1.4281e-07
Tc-99m |  | 75.4939 | 7.8254 | 7.0904 | 2.7933 | 0.28954 | 0.26235 | 1.4369e-14 | 1.4895e-15 | 1.3496e-15
Te-113 |  | . | 0.40184 | 0.40184 | . | 0.014868 | 0.014868 | . | 4.1123e-19 | 4.1123e-19
Te-115 |  | . | 0.40922 | 0.40922 | . | 0.015141 | 0.015141 | . | 1.4541e-18 | 1.4541e-18
Te-115m |  | . | 0.35972 | 0.35972 | . | 0.013309 | 0.013309 | . | 1.4765e-18 | 1.4765e-18
Te-116 |  | 8.515 | 9.1968 | 4.4214 | 0.31506 | 0.34028 | 0.16359 | 7.8613e-16 | 8.4908e-16 | 4.082e-16
Te-118 |  | 0.53193 | 62.8235 | 0.52746 | 0.019681 | 2.3245 | 0.019516 | 2.889e-15 | 3.4121e-13 | 2.8648e-15
Te-119 |  | 9.8075 | 1.2373 | 1.0987 | 0.36288 | 0.04578 | 0.040652 | 5.9873e-15 | 7.5535e-16 | 6.7074e-16
Te-121m |  | 0.72504 | 4.5055 | 0.62454 | 0.026826 | 0.1667 | 0.023108 | 1.0364e-13 | 6.4405e-13 | 8.9275e-14
Te-123m |  | 1.1748 | 6.7583 | 1.0008 | 0.043468 | 0.25006 | 0.03703 | 1.3219e-13 | 7.6044e-13 | 1.1261e-13
Te-125m |  | 1.8007 | 33.2871 | 1.7083 | 0.066626 | 1.2316 | 0.063207 | 9.9113e-14 | 1.8322e-12 | 9.4027e-14
Te-127 |  | 9.5516 | 84.9613 | 8.5863 | 0.35341 | 3.1436 | 0.31769 | 3.6253e-15 | 3.2247e-14 | 3.2589e-15
Te-127m |  | 0.64614 | 104.4606 | 0.64217 | 0.023907 | 3.865 | 0.02376 | 6.8615e-14 | 1.1093e-11 | 6.8194e-14
Te-129m |  | 0.51691 | 15.3018 | 0.50002 | 0.019126 | 0.56617 | 0.018501 | 1.7187e-14 | 5.0879e-13 | 1.6626e-14
Th-223 |  | . | 14.0266 | 14.0266 | . | 0.51899 | 0.51899 | . | 1.6663e-19 | 1.6663e-19
Th-224 |  | . | 42.4806 | 42.4806 | . | 1.5718 | 1.5718 | . | 8.8711e-19 | 8.8711e-19
Th-226 |  | 4.6153 | 123.73 | 4.4493 | 0.17077 | 4.578 | 0.16462 | 1.6987e-16 | 4.5539e-15 | 1.6376e-16
Th-227 |  | 0.14945 | 7.7573 | 0.14662 | 0.0055295 | 0.28702 | 0.005425 | 4.8613e-15 | 2.5234e-13 | 4.7694e-15
Th-228 |  | 0.018939 | 413.0062 | 0.018938 | 0.00070073 | 15.2812 | 0.00070069 | 2.3112e-14 | 5.0402e-10 | 2.3111e-14
Th-229 | SE | 0.0036073 | 11.5109 | 0.0036062 | 0.00013347 | 0.4259 | 0.00013343 | 1.6978e-11 | 5.4175e-08 | 1.6972e-11
Th-230 |  | 0.0086833 | 1391.7213 | 0.0086832 | 0.00032128 | 51.4937 | 0.00032128 | 4.2153e-10 | 6.7561e-05 | 4.2153e-10
Th-231 |  | 4.7655 | 58.6904 | 4.4076 | 0.17632 | 2.1715 | 0.16308 | 8.9795e-15 | 1.1059e-13 | 8.3051e-15
Th-232 |  | 0.0079024 | 1969.301 | 0.0079024 | 0.00029239 | 72.8641 | 0.00029239 | 7.2124e-05 | 17.9736 | 7.2124e-05
Th-233 |  | 74.9786 | 12.7624 | 10.9061 | 2.7742 | 0.47221 | 0.40352 | 2.0754e-15 | 3.5326e-16 | 3.0188e-16
Th-234 |  | 0.46942 | 108.9247 | 0.4674 | 0.017368 | 4.0302 | 0.017294 | 2.0308e-14 | 4.7122e-12 | 2.022e-14
Th-235 |  | . | 6.8623 | 6.8623 | . | 0.2539 | 0.2539 | . | 6.0995e-17 | 6.0995e-17
Th-236 |  | 18.7767 | 14.968 | 8.3287 | 0.69474 | 0.55382 | 0.30816 | 8.8525e-16 | 7.0568e-16 | 3.9267e-16
Ti-44 |  | 0.29647 | 7.2528 | 0.28483 | 0.01097 | 0.26835 | 0.010539 | 2.1915e-12 | 5.3613e-11 | 2.1055e-12
Ti-45 |  | 10.9297 | 1.0301 | 0.9414 | 0.4044 | 0.038115 | 0.034832 | 4.842e-16 | 4.5636e-17 | 4.1705e-17
Ti-51 |  | . | 1.965 | 1.965 | . | 0.072704 | 0.072704 | . | 3.075e-18 | 3.075e-18
Ti-52 |  | . | 4.3517 | 4.3517 | . | 0.16101 | 0.16101 | . | 2.0493e-18 | 2.0493e-18
Tl-190 |  | . | 0.65595 | 0.65595 | . | 0.02427 | 0.02427 | . | 1.7262e-18 | 1.7262e-18
Tl-190m |  | . | 0.37171 | 0.37171 | . | 0.013753 | 0.013753 | . | 1.3921e-18 | 1.3921e-18
Tl-194 |  | 36.3119 | 0.96443 | 0.93947 | 1.3435 | 0.035684 | 0.034761 | 1.2384e-15 | 3.2892e-17 | 3.2041e-17
Tl-194m |  | 44.3813 | 0.37016 | 0.3671 | 1.6421 | 0.013696 | 0.013583 | 1.5045e-15 | 1.2548e-17 | 1.2444e-17
Tl-195 |  | 70.8669 | 0.80369 | 0.79468 | 2.6221 | 0.029736 | 0.029403 | 5.1238e-15 | 5.8108e-17 | 5.7456e-17
Tl-196 |  | 34.2192 | 0.51866 | 0.51092 | 1.2661 | 0.01919 | 0.018904 | 3.9446e-15 | 5.9787e-17 | 5.8895e-17
Tl-197 |  | 74.2187 | 2.114 | 2.0554 | 2.7461 | 0.078217 | 0.076051 | 1.3272e-14 | 3.7804e-16 | 3.6757e-16
Tl-198 |  | 24.3286 | 0.49016 | 0.48048 | 0.90016 | 0.018136 | 0.017778 | 8.1604e-15 | 1.6441e-16 | 1.6117e-16
Tl-198m |  | 31.3839 | 0.77573 | 0.75702 | 1.1612 | 0.028702 | 0.02801 | 3.7142e-15 | 9.1806e-17 | 8.9592e-17
Tl-199 |  | 63.1285 | 3.8956 | 3.6692 | 2.3358 | 0.14414 | 0.13576 | 2.9795e-14 | 1.8386e-15 | 1.7317e-15
Tl-200 |  | 8.8942 | 0.73122 | 0.67567 | 0.32909 | 0.027055 | 0.025 | 1.484e-14 | 1.22e-15 | 1.1274e-15
Tl-201 |  | 17.2982 | 11.2496 | 6.8166 | 0.64003 | 0.41624 | 0.25221 | 8.1031e-14 | 5.2697e-14 | 3.1931e-14
Tl-202 |  | 3.923 | 2.0414 | 1.3427 | 0.14515 | 0.075532 | 0.04968 | 7.4346e-14 | 3.8688e-14 | 2.5446e-14
Tl-204 |  | 1.3645 | 81.8434 | 1.3421 | 0.050487 | 3.0282 | 0.049659 | 2.9462e-12 | 1.7671e-10 | 2.8979e-12
Tl-206 | SE | . | 14.5767 | 14.5767 | . | 0.53934 | 0.53934 | . | 6.7186e-17 | 6.7186e-17
Tl-206m |  | . | 0.38956 | 0.38956 | . | 0.014414 | 0.014414 | . | 1.5989e-18 | 1.5989e-18
Tl-207 |  | . | 15.9018 | 15.9018 | . | 0.58837 | 0.58837 | . | 8.3645e-17 | 8.3645e-17
Tl-208 |  | . | 0.30138 | 0.30138 | . | 0.011151 | 0.011151 | . | 1.0196e-18 | 1.0196e-18
Tl-209 | SE | . | 0.44163 | 0.44163 | . | 0.01634 | 0.01634 | . | 1.0626e-18 | 1.0626e-18
Tl-210 | SE | . | 0.33791 | 0.33791 | . | 0.012503 | 0.012503 | . | 4.9144e-19 | 4.9144e-19
Tm-161 |  | 43.5024 | 0.74966 | 0.73696 | 1.6096 | 0.027737 | 0.027267 | 1.1268e-15 | 1.9418e-17 | 1.9089e-17
Tm-162 |  | 42.4927 | 0.50118 | 0.49533 | 1.5722 | 0.018544 | 0.018327 | 7.9578e-16 | 9.3857e-18 | 9.2763e-18
Tm-163 |  | 31.519 | 0.74341 | 0.72628 | 1.1662 | 0.027506 | 0.026872 | 2.9723e-15 | 7.0105e-17 | 6.849e-17
Tm-164 |  | . | 1.1379 | 1.1379 | . | 0.042101 | 0.042101 | . | 1.9882e-18 | 1.9882e-18
Tm-165 |  | 4.7245 | 1.7057 | 1.2532 | 0.1748 | 0.063112 | 0.04637 | 7.4899e-15 | 2.7042e-15 | 1.9868e-15
Tm-166 |  | 6.0687 | 0.49838 | 0.46055 | 0.22454 | 0.01844 | 0.017041 | 2.4794e-15 | 2.0362e-16 | 1.8816e-16
Tm-167 |  | 2.7773 | 6.7075 | 1.9641 | 0.10276 | 0.24818 | 0.072671 | 3.2912e-14 | 7.9484e-14 | 2.3275e-14
Tm-168 |  | 1.6395 | 0.76247 | 0.52043 | 0.06066 | 0.028211 | 0.019256 | 1.9671e-13 | 9.1485e-14 | 6.2444e-14
Tm-170 |  | 1.2137 | 35.827 | 1.174 | 0.044908 | 1.3256 | 0.043437 | 2.0355e-13 | 6.0085e-12 | 1.9688e-13
Tm-171 |  | 14.8437 | 1680.0252 | 14.7137 | 0.54922 | 62.1609 | 0.54441 | 1.3646e-11 | 1.5444e-09 | 1.3526e-11
Tm-172 |  | 0.94693 | 1.8432 | 0.62555 | 0.035036 | 0.068197 | 0.023145 | 3.311e-15 | 6.4447e-15 | 2.1873e-15
Tm-173 |  | 5.3977 | 2.3111 | 1.6182 | 0.19972 | 0.085512 | 0.059875 | 2.4594e-15 | 1.0531e-15 | 7.3735e-16
Tm-174 |  | . | 0.52476 | 0.52476 | . | 0.019416 | 0.019416 | . | 2.6267e-18 | 2.6267e-18
Tm-175 |  | 64.236 | 0.83373 | 0.82305 | 2.3767 | 0.030848 | 0.030453 | 9.1026e-16 | 1.1814e-17 | 1.1663e-17
Tm-176 |  | . | 0.47706 | 0.47706 | . | 0.017651 | 0.017651 | . | 8.2748e-19 | 8.2748e-19
U-227 |  | . | 8.416 | 8.416 | . | 0.31139 | 0.31139 | . | 1.1195e-17 | 1.1195e-17
U-228 |  | . | 228.1569 | 228.1569 | . | 8.4418 | 8.4418 | . | 2.5218e-15 | 2.5218e-15
U-230 |  | 0.03047 | 586.9035 | 0.030468 | 0.0011274 | 21.7154 | 0.0011273 | 1.1182e-15 | 2.1539e-11 | 1.1182e-15
U-231 |  | 4.7449 | 13.3747 | 3.5024 | 0.17556 | 0.49486 | 0.12959 | 3.5314e-14 | 9.9543e-14 | 2.6067e-14
U-232 |  | 0.0054378 | 1222.0457 | 0.0054378 | 0.0002012 | 45.2157 | 0.0002012 | 2.4338e-13 | 5.4696e-08 | 2.4338e-13
U-233 | SE | 0.036493 | 1874.1457 | 0.036492 | 0.0013502 | 69.3434 | 0.0013502 | 3.7902e-09 | 0.00019465 | 3.7902e-09
U-234 |  | 0.037812 | 1538.092 | 0.037811 | 0.001399 | 56.9094 | 0.001399 | 6.0821e-09 | 0.0002474 | 6.082e-09
U-235 |  | 0.040016 | 5.9872 | 0.03975 | 0.0014806 | 0.22153 | 0.0014708 | 1.8537e-05 | 0.0027735 | 1.8414e-05
U-235m |  | 377469.545 | . | 377469.545 | 13966.3732 | . | 13966.3732 | 1.2286e-11 | . | 1.2286e-11
U-236 |  | 0.040162 | 1850.8161 | 0.040161 | 0.001486 | 68.4802 | 0.001486 | 6.2155e-07 | 0.028643 | 6.2153e-07
U-237 |  | 2.0725 | 7.2528 | 1.6119 | 0.076683 | 0.26835 | 0.059641 | 2.5434e-14 | 8.9007e-14 | 1.9781e-14
U-238 |  | 0.041925 | 2281.5687 | 0.041924 | 0.0015512 | 84.418 | 0.0015512 | 0.00012483 | 6.7933 | 0.00012483
U-239 |  | 58.8974 | 10.9459 | 9.2305 | 2.1792 | 0.405 | 0.34153 | 1.7585e-15 | 3.2681e-16 | 2.7559e-16
U-240 |  | 1.4646 | 159.5874 | 1.4513 | 0.05419 | 5.9047 | 0.053697 | 1.5842e-15 | 1.7262e-13 | 1.5697e-15
U-242 |  | 31.0732 | 12.373 | 8.8493 | 1.1497 | 0.4578 | 0.32742 | 6.73e-16 | 2.6798e-16 | 1.9166e-16
V-47 |  | 26.247 | 0.84961 | 0.82297 | 0.97114 | 0.031436 | 0.03045 | 2.1424e-16 | 6.9349e-18 | 6.7174e-18
V-48 |  | 0.86491 | 0.32919 | 0.23844 | 0.032002 | 0.01218 | 0.0088222 | 5.0872e-15 | 1.9362e-15 | 1.4024e-15
V-49 |  | 86.8329 | . | 86.8329 | 3.2128 | . | 3.2128 | 1.0771e-11 | . | 1.0771e-11
V-50 |  | 0.58583 | 0.69695 | 0.31829 | 0.021676 | 0.025787 | 0.011777 | 12302.4874 | 14635.9068 | 6684.068
V-52 |  | . | 0.62384 | 0.62384 | . | 0.023082 | 0.023082 | . | 6.4684e-19 | 6.4684e-19
V-53 |  | . | 0.81843 | 0.81843 | . | 0.030282 | 0.030282 | . | 3.7204e-19 | 3.7204e-19
W-177 |  | 30.5546 | 1.0495 | 1.0147 | 1.1305 | 0.038832 | 0.037543 | 3.803e-15 | 1.3063e-16 | 1.2629e-16
W-178 |  | 6.6978 | 69.6948 | 6.1105 | 0.24782 | 2.5787 | 0.22609 | 1.9755e-13 | 2.0556e-12 | 1.8023e-13
W-179 |  | 465.4391 | 19.6496 | 18.8537 | 17.2212 | 0.72704 | 0.69759 | 1.6444e-14 | 6.9422e-16 | 6.661e-16
W-179m |  | . | 18.2806 | 18.2806 | . | 0.67638 | 0.67638 | . | 1.1156e-16 | 1.1156e-16
W-181 |  | 19.4414 | 26.238 | 11.167 | 0.71933 | 0.97081 | 0.41318 | 3.2717e-12 | 4.4155e-12 | 1.8792e-12
W-185 |  | 3.6252 | 5341.8764 | 3.6227 | 0.13413 | 197.6494 | 0.13404 | 3.8638e-13 | 5.6934e-10 | 3.8611e-13
W-185m |  | . | 41.4927 | 41.4927 | . | 1.5352 | 1.5352 | . | 6.5306e-17 | 6.5306e-17
W-187 |  | 2.753 | 2.0229 | 1.1661 | 0.10186 | 0.074847 | 0.043144 | 3.9031e-15 | 2.868e-15 | 1.6532e-15
W-188 |  | 0.77083 | 492.8693 | 0.76963 | 0.028521 | 18.2362 | 0.028476 | 7.7574e-14 | 4.96e-11 | 7.7452e-14
W-190 |  | 19.7916 | 5.7928 | 4.4812 | 0.73229 | 0.21433 | 0.1658 | 6.0098e-16 | 1.759e-16 | 1.3607e-16
Xe-120 |  | . | 2.4046 | 2.4046 | . | 0.088969 | 0.088969 | . | 6.1487e-17 | 6.1487e-17
Xe-121 |  | . | 0.63721 | 0.63721 | . | 0.023577 | 0.023577 | . | 1.6471e-17 | 1.6471e-17
Xe-122 |  | . | 14.8435 | 14.8435 | . | 0.54921 | 0.54921 | . | 1.1634e-14 | 1.1634e-14
Xe-123 |  | . | 1.4648 | 1.4648 | . | 0.054199 | 0.054199 | . | 1.1979e-16 | 1.1979e-16
Xe-125 |  | . | 3.6117 | 3.6117 | . | 0.13363 | 0.13363 | . | 2.4387e-15 | 2.4387e-15
Xe-127 |  | . | 3.4847 | 3.4847 | . | 0.12894 | 0.12894 | . | 1.2358e-13 | 1.2358e-13
Xe-127m |  | . | 5.9079 | 5.9079 | . | 0.21859 | 0.21859 | . | 4.6099e-18 | 4.6099e-18
Xe-129m |  | . | 21.3931 | 21.3931 | . | 0.79155 | 0.79155 | . | 1.8799e-13 | 1.8799e-13
Xe-131m |  | . | 54.7297 | 54.7297 | . | 2.025 | 2.025 | . | 6.5119e-13 | 6.5119e-13
Xe-133 |  | . | 21.9727 | 21.9727 | . | 0.81299 | 0.81299 | . | 1.1754e-13 | 1.1754e-13
Xe-133m |  | . | 25.2718 | 25.2718 | . | 0.93506 | 0.93506 | . | 5.6467e-14 | 5.6467e-14
Xe-135 |  | . | 3.5684 | 3.5684 | . | 0.13203 | 0.13203 | . | 1.4074e-15 | 1.4074e-15
Xe-135m |  | . | 2.1496 | 2.1496 | . | 0.079536 | 0.079536 | . | 2.3638e-17 | 2.3638e-17
Xe-137 |  | . | 2.5635 | 2.5635 | . | 0.094849 | 0.094849 | . | 7.1432e-18 | 7.1432e-18
Xe-138 |  | . | 0.83373 | 0.83373 | . | 0.030848 | 0.030848 | . | 8.63e-18 | 8.63e-18
Y-81 |  | . | 0.69155 | 0.69155 | . | 0.025587 | 0.025587 | . | 3.5013e-19 | 3.5013e-19
Y-83 |  | . | 0.63269 | 0.63269 | . | 0.02341 | 0.02341 | . | 1.9806e-18 | 1.9806e-18
Y-83m |  | . | 1.0137 | 1.0137 | . | 0.037508 | 0.037508 | . | 1.2775e-18 | 1.2775e-18
Y-84m |  | 12.273 | 0.23111 | 0.22684 | 0.4541 | 0.0085512 | 0.0083931 | 2.1694e-16 | 4.0851e-18 | 4.0096e-18
Y-85 |  | 9.0406 | 0.81843 | 0.75049 | 0.3345 | 0.030282 | 0.027768 | 6.5827e-16 | 5.9592e-17 | 5.4646e-17
Y-85m |  | 4.4471 | 0.69155 | 0.59848 | 0.16454 | 0.025587 | 0.022144 | 5.872e-16 | 9.1312e-17 | 7.9024e-17
Y-86 |  | 1.8007 | 0.26951 | 0.23443 | 0.066626 | 0.009972 | 0.0086738 | 7.2962e-16 | 1.092e-16 | 9.4986e-17
Y-86m |  | 30.6398 | 4.3945 | 3.8433 | 1.1337 | 0.1626 | 0.1422 | 6.738e-16 | 9.664e-17 | 8.4518e-17
Y-87 |  | 3.0855 | 2.124 | 1.258 | 0.11416 | 0.078589 | 0.046547 | 6.847e-15 | 4.7134e-15 | 2.7917e-15
Y-87m |  | 7.6016 | 3.0656 | 2.1846 | 0.28126 | 0.11343 | 0.08083 | 2.8263e-15 | 1.1398e-15 | 8.1223e-16
Y-88 |  | 1.3645 | 0.37016 | 0.29117 | 0.050487 | 0.013696 | 0.010773 | 9.824e-14 | 2.665e-14 | 2.0963e-14
Y-89m |  | . | 1.0508 | 1.0508 | . | 0.038878 | 0.038878 | . | 1.3005e-19 | 1.3005e-19
Y-90 |  | 0.59375 | 8.1099 | 0.55324 | 0.021969 | 0.30007 | 0.02047 | 1.0949e-15 | 1.4955e-14 | 1.0202e-15
Y-90m |  | 9.3484 | 1.4819 | 1.2791 | 0.34589 | 0.05483 | 0.047327 | 8.5788e-16 | 1.3599e-16 | 1.1738e-16
Y-91 |  | 0.67183 | 12.0066 | 0.63623 | 0.024858 | 0.44425 | 0.02354 | 2.7441e-14 | 4.9041e-13 | 2.5987e-14
Y-91m |  | 150.4707 | 1.7561 | 1.7358 | 5.5674 | 0.064975 | 0.064226 | 3.6261e-15 | 4.2319e-17 | 4.1831e-17
Y-92 |  | 3.2355 | 2.3292 | 1.3543 | 0.11971 | 0.086181 | 0.050108 | 3.3681e-16 | 2.4247e-16 | 1.4098e-16
Y-93 |  | 1.373 | 4.111 | 1.0293 | 0.050803 | 0.15211 | 0.038083 | 4.155e-16 | 1.244e-15 | 3.1147e-16
Y-94 |  | 19.4414 | 1.0024 | 0.95321 | 0.71933 | 0.037087 | 0.035269 | 1.8205e-16 | 9.3863e-18 | 8.926e-18
Y-95 |  | 38.4741 | 0.81843 | 0.80139 | 1.4235 | 0.030282 | 0.029651 | 2.0055e-16 | 4.2663e-18 | 4.1774e-18
Yb-162 |  | 54.2438 | 3.8787 | 3.6198 | 2.007 | 0.14351 | 0.13393 | 8.8336e-16 | 6.3164e-17 | 5.8949e-17
Yb-163 |  | 106.1291 | 1.2672 | 1.2522 | 3.9268 | 0.046886 | 0.046332 | 1.0183e-15 | 1.2159e-17 | 1.2015e-17
Yb-164 |  | 18.0072 | 18.7022 | 9.174 | 0.66626 | 0.69198 | 0.33944 | 1.1925e-15 | 1.2385e-15 | 6.0754e-16
Yb-165 |  | . | 2.8501 | 2.8501 | . | 0.10546 | 0.10546 | . | 2.4802e-17 | 2.4802e-17
Yb-166 |  | 1.7861 | 11.9105 | 1.5532 | 0.066085 | 0.44069 | 0.057467 | 5.3733e-15 | 3.5832e-14 | 4.6726e-15
Yb-167 |  | 243.8261 | 3.7483 | 3.6915 | 9.0216 | 0.13869 | 0.13659 | 3.7961e-15 | 5.8357e-17 | 5.7473e-17
Yb-169 |  | 1.9972 | 3.024 | 1.2028 | 0.073895 | 0.11189 | 0.044504 | 8.2921e-14 | 1.2556e-13 | 4.994e-14
Yb-175 |  | 3.6432 | 24.176 | 3.1661 | 0.1348 | 0.89451 | 0.11715 | 2.0469e-14 | 1.3583e-13 | 1.7788e-14
Yb-177 |  | 17.575 | 4.0004 | 3.2587 | 0.65027 | 0.14802 | 0.12057 | 1.9001e-15 | 4.3251e-16 | 3.5231e-16
Yb-178 |  | 13.9043 | 22.8157 | 8.6393 | 0.51446 | 0.84418 | 0.31965 | 9.7567e-16 | 1.601e-15 | 6.0622e-16
Yb-179 |  | . | 0.88326 | 0.88326 | . | 0.032681 | 0.032681 | . | 6.7381e-18 | 6.7381e-18
Zn-60 |  | . | 0.56107 | 0.56107 | . | 0.020759 | 0.020759 | . | 4.2682e-19 | 4.2682e-19
Zn-61 |  | . | 0.5541 | 0.5541 | . | 0.020502 | 0.020502 | . | 2.6739e-19 | 2.6739e-19
Zn-62 |  | 1.8007 | 2.1291 | 0.97559 | 0.066626 | 0.078777 | 0.036097 | 3.2781e-16 | 3.8759e-16 | 1.776e-16
Zn-63 |  | 20.7252 | 0.76905 | 0.74153 | 0.76683 | 0.028455 | 0.027437 | 2.6759e-16 | 9.9293e-18 | 9.574e-18
Zn-65 |  | 0.46056 | 1.6613 | 0.36059 | 0.017041 | 0.061466 | 0.013342 | 5.6048e-14 | 2.0217e-13 | 4.3882e-14
Zn-69 |  | 53.0646 | 42.6839 | 23.6558 | 1.9634 | 1.5793 | 0.87526 | 1.1001e-15 | 8.849e-16 | 4.9042e-16
Zn-69m |  | 5.0736 | 2.2414 | 1.5546 | 0.18772 | 0.082933 | 0.057521 | 1.5397e-15 | 6.8022e-16 | 4.7179e-16
Zn-71 |  | . | 2.1291 | 2.1291 | . | 0.078777 | 0.078777 | . | 1.973e-18 | 1.973e-18
Zn-71m |  | 7.0867 | 0.57928 | 0.53551 | 0.26221 | 0.021433 | 0.019814 | 6.3687e-16 | 5.2059e-17 | 4.8125e-17
Zn-72 |  | 1.2071 | 6.7075 | 1.023 | 0.044662 | 0.24818 | 0.03785 | 1.2917e-15 | 7.1779e-15 | 1.0947e-15
Zr-85 |  | . | 0.57928 | 0.57928 | . | 0.021433 | 0.021433 | . | 2.0617e-18 | 2.0617e-18
Zr-86 |  | 1.9972 | 3.392 | 1.257 | 0.073895 | 0.1255 | 0.04651 | 9.0583e-16 | 1.5385e-15 | 5.7014e-16
Zr-87 |  | 8.7525 | 0.90937 | 0.82378 | 0.32384 | 0.033647 | 0.03048 | 4.089e-16 | 4.2484e-17 | 3.8485e-17
Zr-88 |  | 4.091 | 2.4374 | 1.5274 | 0.15137 | 0.090184 | 0.056514 | 2.3033e-13 | 1.3723e-13 | 8.5993e-14
Zr-89 |  | 2.1538 | 0.81099 | 0.58915 | 0.07969 | 0.030007 | 0.021799 | 4.8042e-15 | 1.809e-15 | 1.3141e-15
Zr-89m |  | . | 1.477 | 1.477 | . | 0.054648 | 0.054648 | . | 2.9138e-18 | 2.9138e-18
Zr-93 |  | 2.1969 | . | 2.1969 | 0.081284 | . | 0.081284 | 8.7526e-07 | . | 8.7526e-07
Zr-95 |  | 1.7435 | 1.2817 | 0.7387 | 0.064511 | 0.047425 | 0.027332 | 8.1362e-14 | 5.9812e-14 | 3.4471e-14
Zr-97 |  | 0.7846 | 0.97178 | 0.43411 | 0.02903 | 0.035956 | 0.016062 | 4.0732e-16 | 5.0449e-16 | 2.2536e-16
Am-241 | SE | 0.0016591 | 1.52 | 0.0016573 | 6.1385e-05 | 0.056238 | 6.1318e-05
~Am-241 | 1 | 0.0092306 | 40.9217 | 0.0092285 | 0.00034153 | 1.5141 | 0.00034145
~Np-237 | 1 | 0.017575 | 36.5612 | 0.017567 | 0.00065027 | 1.3528 | 0.00064996
~Pa-233 | 1 | 1.6643 | 4.4163 | 1.2088 | 0.061579 | 0.1634 | 0.044724
~U-233 | 1 | 0.036493 | 1874.1457 | 0.036492 | 0.0013502 | 69.3434 | 0.0013502
~Th-229 | 1 | 0.0036073 | 11.5109 | 0.0036062 | 0.00013347 | 0.4259 | 0.00013343
~Ra-225 | 1 | 0.0092306 | 81.0994 | 0.0092295 | 0.00034153 | 3.0007 | 0.00034149
~Ac-225 | 1 | 0.042005 | 67.5828 | 0.041979 | 0.0015542 | 2.5006 | 0.0015532
~Fr-221 | 1 | 0 | 33.1633 | 33.1633 | 0 | 1.227 | 1.227
~At-217 | 1 | 0 | 3929.9267 | 3929.9267 | 0 | 145.4073 | 145.4073
~Bi-213 | 0.99988 | 8.1983 | 5.4402 | 3.2702 | 0.30334 | 0.20129 | 0.121
~Po-213 | 0.97898 | 0 | 25525.0829 | 25525.0829 | 0 | 944.4281 | 944.4281
~Tl-209 | 0.020897 | 0 | 21.1332 | 21.1332 | 0 | 0.78193 | 0.78193
~Pb-209 | 0.99988 | 29.4128 | 279.6867 | 26.614 | 1.0883 | 10.3484 | 0.98472
Cs-137 | SE | 0.16518 | 1.6285 | 0.14997 | 0.0061116 | 0.060253 | 0.0055488
~Cs-137 | 1 | 0.16518 | 285.0139 | 0.16508 | 0.0061116 | 10.5455 | 0.0061081
~Ba-137m | 0.94399 | 0 | 1.6378 | 1.6378 | 0 | 0.060599 | 0.060599
Ra-226 | SE | 0.00068117 | 0.52233 | 0.00068028 | 2.5203e-05 | 0.019326 | 2.517e-05
~Ra-226 | 1 | 0.0048496 | 133.5469 | 0.0048494 | 0.00017944 | 4.9412 | 0.00017943
~Rn-222 | 1 | 0 | 2398.1004 | 2398.1004 | 0 | 88.7297 | 88.7297
~Po-218 | 1 | 0 | 134149378.089 | 134149378.089 | 0 | 4963526.9893 | 4963526.9893
~Pb-214 | 0.9998 | 11.0418 | 3.6719 | 2.7556 | 0.40855 | 0.13586 | 0.10196
~At-218 | 0.0002 | 0 | 35683734.5717 | 35683734.5717 | 0 | 1320298.1792 | 1320298.1792
~Bi-214 | 1 | 14.7441 | 0.62823 | 0.60256 | 0.54553 | 0.023245 | 0.022295
~Rn-218 | 2e-07 | 0 | 6160865775.496 | 6160865775.496 | 0 | 227952033.6934 | 227952033.6934
~Po-214 | 0.99979 | 0 | 11337.7477 | 11337.7477 | 0 | 419.4967 | 419.4967
~Tl-210 | 0.00021 | 0 | 1609.1153 | 1609.1153 | 0 | 59.5373 | 59.5373
~Pb-210 | 1 | 0.0021538 | 411.1029 | 0.0021538 | 7.969e-05 | 15.2108 | 7.969e-05
~Bi-210 | 1 | 1.2205 | 25.4158 | 1.1646 | 0.045158 | 0.94038 | 0.043089
~Hg-206 | 1.9e-08 | 0 | 315115988.7997 | 315115988.7997 | 0 | 11659291.5856 | 11659291.5856
~Po-210 | 1 | 0.0012554 | 96756.3302 | 0.0012554 | 4.6448e-05 | 3579.9842 | 4.6448e-05
~Tl-206 | 1.339e-06 | 0 | 10886250.1561 | 10886250.1561 | 0 | 402791.2558 | 402791.2558
Rn-222 | SE | 0.00079248 | 0.52438 | 0.00079128 | 2.9322e-05 | 0.019402 | 2.9278e-05
~Rn-222 | 1 | 0 | 2398.1004 | 2398.1004 | 0 | 88.7297 | 88.7297
~Po-218 | 1 | 0 | 134149378.089 | 134149378.089 | 0 | 4963526.9893 | 4963526.9893
~Pb-214 | 0.9998 | 11.0418 | 3.6719 | 2.7556 | 0.40855 | 0.13586 | 0.10196
~At-218 | 0.0002 | 0 | 35683734.5717 | 35683734.5717 | 0 | 1320298.1792 | 1320298.1792
~Bi-214 | 1 | 14.7441 | 0.62823 | 0.60256 | 0.54553 | 0.023245 | 0.022295
~Rn-218 | 2e-07 | 0 | 6160865775.496 | 6160865775.496 | 0 | 227952033.6934 | 227952033.6934
~Po-214 | 0.99979 | 0 | 11337.7477 | 11337.7477 | 0 | 419.4967 | 419.4967
~Tl-210 | 0.00021 | 0 | 1609.1153 | 1609.1153 | 0 | 59.5373 | 59.5373
~Pb-210 | 1 | 0.0021538 | 411.1029 | 0.0021538 | 7.969e-05 | 15.2108 | 7.969e-05
~Bi-210 | 1 | 1.2205 | 25.4158 | 1.1646 | 0.045158 | 0.94038 | 0.043089
~Hg-206 | 1.9e-08 | 0 | 315115988.7997 | 315115988.7997 | 0 | 11659291.5856 | 11659291.5856
~Po-210 | 1 | 0.0012554 | 96756.3302 | 0.0012554 | 4.6448e-05 | 3579.9842 | 4.6448e-05
~Tl-206 | 1.339e-06 | 0 | 10886250.1561 | 10886250.1561 | 0 | 402791.2558 | 402791.2558

## res_air
|  | pCi |  |  | Bq |  |  | Mass
ANALYSIS | TEST | res_air_inh | res_air_sub | res_air_tot | res_air_inh | res_air_sub | res_air_tot | res_air_inh | res_air_sub | res_air_tot
| Y | (pCi/m³) | (pCi/m³) | (pCi/m³) | (bq/m³) | (bq/m³) | (bq/m³) | (mg/m³) | (mg/m³) | (mg/m³)
Ac-223 |  | . | 0.0076686 | 0.0076686 | . | 0.00028374 | 0.00028374 | . | 1.9131e-20 | 1.9131e-20
Ac-224 |  | 0.35183 | 0.00059837 | 0.00059735 | 0.013018 | 2.214e-05 | 2.2102e-05 | 7.003e-17 | 1.191e-19 | 1.189e-19
Ac-225 | SE | 0.0047524 | 0.0098635 | 0.0032072 | 0.00017584 | 0.00036495 | 0.00011866 | 8.2028e-17 | 1.7025e-16 | 5.5356e-17
Ac-226 |  | 0.030941 | 0.00098288 | 0.00095262 | 0.0011448 | 3.6366e-05 | 3.5247e-05 | 6.5645e-17 | 2.0853e-18 | 2.0211e-18
Ac-227 |  | 0.00073819 | 1.5295 | 0.00073784 | 2.7313e-05 | 0.056592 | 2.73e-05 | 1.0215e-14 | 2.1166e-11 | 1.021e-14
Ac-228 |  | 2.7098 | 0.00013922 | 0.00013921 | 0.10026 | 5.1512e-06 | 5.1509e-06 | 1.2145e-15 | 6.2398e-20 | 6.2394e-20
Ac-230 |  | . | 0.00020988 | 0.00020988 | . | 7.7655e-06 | 7.7655e-06 | . | 5.2288e-22 | 5.2288e-22
Ac-231 |  | . | 0.00030341 | 0.00030341 | . | 1.1226e-05 | 1.1226e-05 | . | 2.8003e-21 | 2.8003e-21
Ac-232 |  | . | 9.881e-05 | 9.881e-05 | . | 3.656e-06 | 3.656e-06 | . | 2.4221e-22 | 2.4221e-22
Ac-233 |  | . | 0.00024379 | 0.00024379 | . | 9.0202e-06 | 9.0202e-06 | . | 7.3129e-22 | 7.3129e-22
Ag-100m |  | . | 4.1976e-05 | 4.1976e-05 | . | 1.5531e-06 | 1.5531e-06 | . | 5.009e-23 | 5.009e-23
Ag-101 |  | 2644.0704 | 7.7646e-05 | 7.7646e-05 | 97.8306 | 2.8729e-06 | 2.8729e-06 | 1.5791e-14 | 4.6373e-22 | 4.6373e-22
Ag-102 |  | 1974.0797 | 3.4892e-05 | 3.4892e-05 | 73.041 | 1.291e-06 | 1.291e-06 | 1.3837e-14 | 2.4458e-22 | 2.4458e-22
Ag-102m |  | . | 5.7436e-05 | 5.7436e-05 | . | 2.1251e-06 | 2.1251e-06 | . | 2.4031e-22 | 2.4031e-22
Ag-103 |  | 1421.0802 | 0.0001473 | 0.0001473 | 52.58 | 5.4502e-06 | 5.4502e-06 | 5.123e-14 | 5.3102e-21 | 5.3102e-21
Ag-104 |  | 954.6425 | 4.5022e-05 | 4.5022e-05 | 35.3218 | 1.6658e-06 | 1.6658e-06 | 3.66e-14 | 1.7261e-21 | 1.7261e-21
Ag-104m |  | 1215.2413 | 6.6068e-05 | 6.6068e-05 | 44.9639 | 2.4445e-06 | 2.4445e-06 | 2.2555e-14 | 1.2262e-21 | 1.2262e-21
Ag-105 |  | 46.9614 | 0.00025261 | 0.00025261 | 1.7376 | 9.3467e-06 | 9.3466e-06 | 1.5619e-12 | 8.4015e-18 | 8.4014e-18
Ag-105m |  | . | 0.12631 | 0.12631 | . | 0.0046733 | 0.0046733 | . | 5.1081e-19 | 5.1081e-19
Ag-106 |  | 2397.0968 | 0.00017836 | 0.00017836 | 88.6926 | 6.5994e-06 | 6.5994e-06 | 3.2433e-14 | 2.4132e-21 | 2.4132e-21
Ag-106m |  | 33.5594 | 4.3277e-05 | 4.3277e-05 | 1.2417 | 1.6013e-06 | 1.6013e-06 | 2.2595e-13 | 2.9138e-19 | 2.9138e-19
Ag-108 |  | . | 0.0043959 | 0.0043959 | . | 0.00016265 | 0.00016265 | . | 5.994e-21 | 5.994e-21
Ag-108m |  | 1.0826 | 7.7216e-05 | 7.7211e-05 | 0.040055 | 2.857e-06 | 2.8568e-06 | 1.3684e-10 | 9.7604e-15 | 9.7597e-15
Ag-109m |  | . | 0.035334 | 0.035334 | . | 0.0013074 | 0.0013074 | . | 1.3541e-20 | 1.3541e-20
Ag-110 |  | . | 0.0022694 | 0.0022694 | . | 8.3968e-05 | 8.3968e-05 | . | 5.4525e-22 | 5.4525e-22
Ag-110m |  | 3.1614 | 4.3615e-05 | 4.3615e-05 | 0.11697 | 1.6138e-06 | 1.6137e-06 | 6.6628e-13 | 9.1922e-18 | 9.1921e-18
Ag-111 |  | 22.4882 | 0.0040164 | 0.0040156 | 0.83206 | 0.00014861 | 0.00014858 | 1.4266e-13 | 2.5479e-17 | 2.5474e-17
Ag-111m |  | . | 0.033231 | 0.033231 | . | 0.0012295 | 0.0012295 | . | 2.1222e-20 | 2.1222e-20
Ag-112 |  | 207.7484 | 0.00016468 | 0.00016468 | 7.6867 | 6.0933e-06 | 6.0933e-06 | 2.3278e-14 | 1.8453e-20 | 1.8453e-20
Ag-113 |  | 221.4577 | 0.0014576 | 0.0014576 | 8.1939 | 5.3933e-05 | 5.3932e-05 | 4.2953e-14 | 2.8272e-19 | 2.8272e-19
Ag-113m |  | . | 0.00058458 | 0.00058458 | . | 2.1629e-05 | 2.1629e-05 | . | 4.0293e-22 | 4.0293e-22
Ag-114 |  | . | 0.00038238 | 0.00038238 | . | 1.4148e-05 | 1.4148e-05 | . | 1.7804e-23 | 1.7804e-23
Ag-115 |  | 1294.5745 | 0.00023261 | 0.00023261 | 47.8993 | 8.6067e-06 | 8.6067e-06 | 1.5862e-14 | 2.8501e-21 | 2.8501e-21
Ag-116 |  | . | 5.2175e-05 | 5.2175e-05 | . | 1.9305e-06 | 1.9305e-06 | . | 8.6409e-23 | 8.6409e-23
Ag-117 |  | . | 8.5888e-05 | 8.5888e-05 | . | 3.1779e-06 | 3.1779e-06 | . | 6.5667e-23 | 6.5667e-23
Ag-99 |  | . | 5.1692e-05 | 5.1692e-05 | . | 1.9126e-06 | 1.9126e-06 | . | 5.6342e-23 | 5.6342e-23
Al-26 |  | 0.38269 | 4.3615e-05 | 4.361e-05 | 0.01416 | 1.6138e-06 | 1.6136e-06 | 1.9976e-08 | 2.2766e-12 | 2.2763e-12
Al-28 |  | . | 6.2869e-05 | 6.2869e-05 | . | 2.3261e-06 | 2.3261e-06 | . | 2.1019e-23 | 2.1019e-23
Al-29 |  | . | 8.32e-05 | 8.32e-05 | . | 3.0784e-06 | 3.0784e-06 | . | 8.432e-23 | 8.432e-23
Am-237 |  | 1430.3988 | 0.00036018 | 0.00036018 | 52.9248 | 1.3327e-05 | 1.3327e-05 | 1.3184e-13 | 3.3196e-20 | 3.3196e-20
Am-238 |  | 725.9095 | 0.0001365 | 0.0001365 | 26.8587 | 5.0504e-06 | 5.0504e-06 | 9.0196e-14 | 1.696e-20 | 1.696e-20
Am-239 |  | 157.4988 | 0.00059581 | 0.00059581 | 5.8275 | 2.2045e-05 | 2.2045e-05 | 1.4318e-13 | 5.4164e-19 | 5.4163e-19
Am-240 |  | 85.2093 | 0.00011904 | 0.00011903 | 3.1527 | 4.4043e-06 | 4.4043e-06 | 3.3206e-13 | 4.6388e-19 | 4.6388e-19
Am-241 | Y | 0.00044472 | 0.0083077 | 0.00042212 | 1.6455e-05 | 0.00030738 | 1.5619e-05 | 1.297e-13 | 2.4229e-12 | 1.2311e-13
Am-242 |  | 2.0198 | 0.0091371 | 0.0090959 | 0.074732 | 0.00033807 | 0.00033655 | 2.5029e-15 | 1.1322e-17 | 1.1271e-17
Am-242m |  | 0.00047012 | 0.28196 | 0.00046934 | 1.7394e-05 | 0.010432 | 1.7365e-05 | 4.4916e-14 | 2.6939e-11 | 4.4841e-14
Am-243 |  | 0.00044746 | 0.0029077 | 0.00038778 | 1.6556e-05 | 0.00010758 | 1.4348e-05 | 2.2438e-12 | 1.4581e-11 | 1.9446e-12
Am-244 |  | 33.0509 | 0.00015594 | 0.00015594 | 1.2229 | 5.7699e-06 | 5.7699e-06 | 2.6034e-14 | 1.2284e-19 | 1.2284e-19
Am-244m |  | 685.9617 | 0.005368 | 0.005368 | 25.3806 | 0.00019862 | 0.00019862 | 2.3183e-14 | 1.8142e-19 | 1.8142e-19
Am-245 |  | 675.3431 | 0.0038502 | 0.0038501 | 24.9877 | 0.00014246 | 0.00014246 | 1.0842e-13 | 6.1809e-19 | 6.1809e-19
Am-246 |  | 492.9623 | 0.00017073 | 0.00017073 | 18.2396 | 6.3169e-06 | 6.3169e-06 | 2.5195e-14 | 8.7257e-21 | 8.7257e-21
Am-246m |  | 1580.6943 | 0.00012216 | 0.00012216 | 58.4857 | 4.5199e-06 | 4.5199e-06 | 5.1788e-14 | 4.0023e-21 | 4.0023e-21
Am-247 |  | 1376.2512 | 0.00095432 | 0.00095432 | 50.9213 | 3.531e-05 | 3.531e-05 | 4.1651e-14 | 2.8881e-20 | 2.8881e-20
Ar-37 |  | . | . | . | . | . | . | . | . | .
Ar-39 |  | . | 0.048546 | 0.048546 | . | 0.0017962 | 0.0017962 | . | 1.426e-12 | 1.426e-12
Ar-41 |  | . | 9.0776e-05 | 9.0776e-05 | . | 3.3587e-06 | 3.3587e-06 | . | 2.1732e-21 | 2.1732e-21
Ar-42 |  | . | 0.044308 | 0.044308 | . | 0.0016394 | 0.0016394 | . | 1.7143e-13 | 1.7143e-13
Ar-43 |  | . | 7.3944e-05 | 7.3944e-05 | . | 2.7359e-06 | 2.7359e-06 | . | 9.0959e-23 | 9.0959e-23
Ar-44 |  | . | 5.9014e-05 | 5.9014e-05 | . | 2.1835e-06 | 2.1835e-06 | . | 1.642e-22 | 1.642e-22
As-68 |  | . | 3.172e-05 | 3.172e-05 | . | 1.1736e-06 | 1.1736e-06 | . | 2.9033e-23 | 2.9033e-23
As-69 |  | 1697.555 | 0.00010634 | 0.00010634 | 62.8095 | 3.9345e-06 | 3.9345e-06 | 9.5033e-15 | 5.9531e-22 | 5.9531e-22
As-70 |  | 504.944 | 2.7914e-05 | 2.7914e-05 | 18.6829 | 1.0328e-06 | 1.0328e-06 | 9.9044e-15 | 5.4753e-22 | 5.4753e-22
As-71 |  | 99.3785 | 0.00021893 | 0.00021893 | 3.677 | 8.1005e-06 | 8.1004e-06 | 1.4723e-13 | 3.2434e-19 | 3.2434e-19
As-72 |  | 38.2694 | 6.7999e-05 | 6.7999e-05 | 1.416 | 2.516e-06 | 2.516e-06 | 2.2899e-14 | 4.0688e-20 | 4.0688e-20
As-73 |  | 28.7021 | 0.036252 | 0.036206 | 1.062 | 0.0013413 | 0.0013396 | 1.2907e-12 | 1.6302e-15 | 1.6281e-15
As-74 |  | 15.6932 | 0.0001642 | 0.0001642 | 0.58065 | 6.0753e-06 | 6.0753e-06 | 1.5831e-13 | 1.6564e-18 | 1.6563e-18
As-76 |  | 47.8368 | 0.00027914 | 0.00027914 | 1.77 | 1.0328e-05 | 1.0328e-05 | 3.0059e-14 | 1.754e-19 | 1.754e-19
As-77 |  | 90.3254 | 0.011487 | 0.011486 | 3.342 | 0.00042502 | 0.00042497 | 8.6322e-14 | 1.0978e-17 | 1.0977e-17
As-78 |  | 403.9552 | 8.9039e-05 | 8.9039e-05 | 14.9463 | 3.2944e-06 | 3.2944e-06 | 1.5224e-14 | 3.3557e-21 | 3.3557e-21
As-79 |  | . | 0.0024812 | 0.0024812 | . | 9.1805e-05 | 9.1805e-05 | . | 9.4085e-21 | 9.4085e-21
At-204 |  | . | 5.368e-05 | 5.368e-05 | . | 1.9862e-06 | 1.9862e-06 | . | 5.367e-22 | 5.367e-22
At-205 |  | 55.718 | 0.00010695 | 0.00010695 | 2.0616 | 3.9571e-06 | 3.9571e-06 | 1.5942e-15 | 3.0601e-21 | 3.0601e-21
At-206 |  | 166.5159 | 4.9846e-05 | 4.9846e-05 | 6.1611 | 1.8443e-06 | 1.8443e-06 | 5.5917e-15 | 1.6739e-21 | 1.6739e-21
At-207 |  | 18.1026 | 5.9772e-05 | 5.9772e-05 | 0.66979 | 2.2116e-06 | 2.2116e-06 | 2.1559e-15 | 7.1187e-21 | 7.1186e-21
At-208 |  | 66.5048 | 3.9877e-05 | 3.9877e-05 | 2.4607 | 1.4754e-06 | 1.4754e-06 | 7.2071e-15 | 4.3214e-21 | 4.3214e-21
At-209 |  | 14.351 | 5.4201e-05 | 5.4201e-05 | 0.53099 | 2.0055e-06 | 2.0054e-06 | 5.1866e-15 | 1.9589e-20 | 1.9589e-20
At-210 |  | 3.7288 | 3.9877e-05 | 3.9876e-05 | 0.13797 | 1.4754e-06 | 1.4754e-06 | 2.0274e-15 | 2.1681e-20 | 2.1681e-20
At-211 |  | 0.33559 | 0.0043959 | 0.004339 | 0.012417 | 0.00016265 | 0.00016054 | 1.6328e-16 | 2.1387e-18 | 2.1111e-18
At-215 |  | . | 0.7414 | 0.7414 | . | 0.027432 | 0.027432 | . | 1.4153e-24 | 1.4153e-24
At-216 |  | . | 0.058642 | 0.058642 | . | 0.0021698 | 0.0021698 | . | 3.3739e-25 | 3.3739e-25
At-217 | SE | . | 0.52667 | 0.52667 | . | 0.019487 | 0.019487 | . | 3.2776e-22 | 3.2776e-22
At-218 | SE | . | 5.6967 | 5.6967 | . | 0.21078 | 0.21078 | . | 1.6539e-19 | 1.6539e-19
At-219 |  | . | . | . | . | . | . | . | . | .
At-220 |  | . | 0.00026712 | 0.00026712 | . | 9.8833e-06 | 9.8833e-06 | . | 1.1615e-21 | 1.1615e-21
Au-186 |  | 1795.3565 | 8.1263e-05 | 8.1263e-05 | 66.4282 | 3.0067e-06 | 3.0067e-06 | 1.9035e-14 | 8.6157e-22 | 8.6157e-22
Au-187 |  | . | 0.00011256 | 0.00011256 | . | 4.1645e-06 | 4.1645e-06 | . | 9.4187e-22 | 9.4187e-22
Au-190 |  | 1504.3849 | 4.8127e-05 | 4.8127e-05 | 55.6622 | 1.7807e-06 | 1.7807e-06 | 6.5172e-14 | 2.0849e-21 | 2.0849e-21
Au-191 |  | 577.0789 | 0.00021893 | 0.00021893 | 21.3519 | 8.1005e-06 | 8.1005e-06 | 1.1203e-13 | 4.2503e-20 | 4.2503e-20
Au-192 |  | 379.3666 | 6.0094e-05 | 6.0094e-05 | 14.0366 | 2.2235e-06 | 2.2235e-06 | 1.1501e-13 | 1.8219e-20 | 1.8219e-20
Au-193 |  | 354.6924 | 0.00087094 | 0.00087094 | 13.1236 | 3.2225e-05 | 3.2225e-05 | 3.862e-13 | 9.483e-19 | 9.483e-19
Au-193m |  | . | 0.00066699 | 0.00066699 | . | 2.4679e-05 | 2.4679e-05 | . | 4.4575e-23 | 4.4575e-23
Au-194 |  | 156.3698 | 0.00011607 | 0.00011607 | 5.7857 | 4.2944e-06 | 4.2944e-06 | 3.6866e-13 | 2.7363e-19 | 2.7363e-19
Au-195 |  | 21.8136 | 0.0020677 | 0.0020675 | 0.8071 | 7.6504e-05 | 7.6497e-05 | 6.0725e-12 | 5.7561e-16 | 5.7555e-16
Au-195m |  | . | 0.00065525 | 0.00065525 | . | 2.4244e-05 | 2.4244e-05 | . | 3.4601e-22 | 3.4601e-22
Au-196 |  | 116.3391 | 0.00027637 | 0.00027637 | 4.3045 | 1.0226e-05 | 1.0226e-05 | 1.0815e-12 | 2.5693e-18 | 2.5693e-18
Au-196m |  | 87.2543 | 0.00057554 | 0.00057554 | 3.2284 | 2.1295e-05 | 2.1295e-05 | 5.2477e-14 | 3.4614e-19 | 3.4614e-19
Au-198 |  | 44.3365 | 0.00031015 | 0.00031015 | 1.6405 | 1.1476e-05 | 1.1476e-05 | 1.815e-13 | 1.2697e-18 | 1.2697e-18
Au-198m |  | 21.2815 | 0.00025261 | 0.00025261 | 0.78742 | 9.3467e-06 | 9.3466e-06 | 7.3377e-14 | 8.7099e-19 | 8.7098e-19
Au-199 |  | 48.5285 | 0.0014062 | 0.0014062 | 1.7956 | 5.2031e-05 | 5.2029e-05 | 2.3254e-13 | 6.7386e-18 | 6.7384e-18
Au-200 |  | 1053.7962 | 0.00041976 | 0.00041976 | 38.9905 | 1.5531e-05 | 1.5531e-05 | 5.4342e-14 | 2.1646e-20 | 2.1646e-20
Au-200m |  | 54.8769 | 6.3153e-05 | 6.3153e-05 | 2.0304 | 2.3367e-06 | 2.3367e-06 | 6.5602e-14 | 7.5496e-20 | 7.5495e-20
Au-201 |  | 2149.1213 | 0.0031189 | 0.0031188 | 79.5175 | 0.0001154 | 0.0001154 | 5.9832e-14 | 8.6829e-20 | 8.6829e-20
Au-202 |  | . | 0.00062727 | 0.00062727 | . | 2.3209e-05 | 2.3209e-05 | . | 3.2401e-22 | 3.2401e-22
Ba-124 |  | 1609.8584 | 0.00022242 | 0.00022242 | 59.5648 | 8.2295e-06 | 8.2295e-06 | 1.1698e-14 | 1.6162e-21 | 1.6162e-21
Ba-126 |  | 328.0238 | 0.00021808 | 0.00021808 | 12.1369 | 8.0688e-06 | 8.0688e-06 | 2.2018e-14 | 1.4638e-20 | 1.4638e-20
Ba-127 |  | 3255.7584 | 0.00017021 | 0.00017021 | 120.4631 | 6.2976e-06 | 6.2976e-06 | 2.7974e-14 | 1.4625e-21 | 1.4625e-21
Ba-128 |  | 26.4407 | 0.0026334 | 0.0026331 | 0.97831 | 9.7435e-05 | 9.7425e-05 | 6.3089e-14 | 6.2834e-18 | 6.2828e-18
Ba-129 |  | 1268.2315 | 0.00038769 | 0.00038769 | 46.9246 | 1.4345e-05 | 1.4345e-05 | 1.1661e-13 | 3.5648e-20 | 3.5648e-20
Ba-129m |  | 783.2525 | 7.7538e-05 | 7.7538e-05 | 28.9803 | 2.8689e-06 | 2.8689e-06 | 6.9759e-14 | 6.9058e-21 | 6.9058e-21
Ba-131 |  | 45.8269 | 0.00027914 | 0.00027914 | 1.6956 | 1.0328e-05 | 1.0328e-05 | 5.2961e-13 | 3.2259e-18 | 3.2259e-18
Ba-131m |  | 4879.9958 | 0.0021067 | 0.0021067 | 180.5598 | 7.7948e-05 | 7.7948e-05 | 4.9722e-14 | 2.1465e-20 | 2.1465e-20
Ba-133 |  | 3.8953 | 0.00034461 | 0.00034458 | 0.14413 | 1.2751e-05 | 1.275e-05 | 1.526e-11 | 1.3501e-15 | 1.35e-15
Ba-133m |  | 80.3447 | 0.0022421 | 0.002242 | 2.9728 | 8.2956e-05 | 8.2954e-05 | 1.3287e-13 | 3.7077e-18 | 3.7076e-18
Ba-135m |  | 104.873 | 0.0025846 | 0.0025845 | 3.8803 | 9.563e-05 | 9.5628e-05 | 1.2988e-13 | 3.2008e-18 | 3.2008e-18
Ba-137m | SE | . | 0.00020754 | 0.00020754 | . | 7.6789e-06 | 7.6789e-06 | . | 3.8654e-22 | 3.8654e-22
Ba-139 |  | 623.2452 | 0.0020909 | 0.0020909 | 23.0601 | 7.7364e-05 | 7.7364e-05 | 3.8333e-14 | 1.286e-19 | 1.286e-19
Ba-140 |  | 6.6913 | 0.00069265 | 0.00069258 | 0.24758 | 2.5628e-05 | 2.5625e-05 | 9.1639e-14 | 9.486e-18 | 9.485e-18
Ba-141 |  | 1046.2149 | 0.00012923 | 0.00012923 | 38.71 | 4.7815e-06 | 4.7815e-06 | 1.4358e-14 | 1.7735e-21 | 1.7735e-21
Ba-142 |  | 1724.3938 | 0.00011535 | 0.00011535 | 63.8026 | 4.2678e-06 | 4.2678e-06 | 1.3827e-14 | 9.2491e-22 | 9.2491e-22
Be-10 |  | 1.192 | 0.040164 | 0.038854 | 0.044104 | 0.0014861 | 0.0014376 | 5.0398e-08 | 1.6981e-09 | 1.6428e-09
Be-7 |  | 681.6744 | 0.0025261 | 0.0025261 | 25.222 | 9.3467e-05 | 9.3466e-05 | 1.9481e-12 | 7.2193e-18 | 7.2193e-18
Bi-197 |  | . | 7.1118e-05 | 7.1118e-05 | . | 2.6314e-06 | 2.6314e-06 | . | 6.9411e-22 | 6.9411e-22
Bi-200 |  | 993.785 | 5.0752e-05 | 5.0752e-05 | 36.77 | 1.8778e-06 | 1.8778e-06 | 3.8541e-14 | 1.9683e-21 | 1.9683e-21
Bi-201 |  | 485.8259 | 6.8838e-05 | 6.8838e-05 | 17.9756 | 2.547e-06 | 2.547e-06 | 5.6183e-14 | 7.9607e-21 | 7.9607e-21
Bi-202 |  | 579.378 | 4.4308e-05 | 4.4308e-05 | 21.437 | 1.6394e-06 | 1.6394e-06 | 6.4342e-14 | 4.9205e-21 | 4.9205e-21
Bi-203 |  | 127.5648 | 4.9405e-05 | 4.9405e-05 | 4.7199 | 1.828e-06 | 1.828e-06 | 9.7339e-14 | 3.7699e-20 | 3.7699e-20
Bi-204 |  | 114.507 | 4.1354e-05 | 4.1354e-05 | 4.2368 | 1.5301e-06 | 1.5301e-06 | 8.3774e-14 | 3.0255e-20 | 3.0255e-20
Bi-205 |  | 35.4692 | 6.9872e-05 | 6.9872e-05 | 1.3124 | 2.5853e-06 | 2.5852e-06 | 8.5398e-13 | 1.6823e-18 | 1.6823e-18
Bi-206 |  | 20.2917 | 3.6972e-05 | 3.6972e-05 | 0.75079 | 1.368e-06 | 1.368e-06 | 2.0019e-13 | 3.6475e-19 | 3.6475e-19
Bi-207 |  | 1.0693 | 7.9413e-05 | 7.9407e-05 | 0.039564 | 2.9383e-06 | 2.9381e-06 | 2.039e-11 | 1.5143e-15 | 1.5142e-15
Bi-208 |  | 1.1391 | 4.1354e-05 | 4.1352e-05 | 0.042146 | 1.5301e-06 | 1.53e-06 | 2.4413e-07 | 8.8631e-12 | 8.8627e-12
Bi-210 | SE | 0.29882 | 0.021639 | 0.020177 | 0.011056 | 0.00080063 | 0.00074656 | 2.4132e-15 | 1.7475e-16 | 1.6295e-16
Bi-210m |  | 0.0040773 | 0.00048971 | 0.0004372 | 0.00015086 | 1.8119e-05 | 1.6177e-05 | 7.2883e-09 | 8.7537e-10 | 7.8151e-10
Bi-211 |  | . | 0.002697 | 0.002697 | . | 9.9788e-05 | 9.9788e-05 | . | 6.4875e-21 | 6.4875e-21
Bi-212 |  | 2.6419 | 0.0010798 | 0.0010794 | 0.097751 | 3.9954e-05 | 3.9938e-05 | 1.8066e-16 | 7.3843e-20 | 7.3813e-20
Bi-212n |  | . | 0.014352 | 0.014352 | . | 0.00053101 | 0.00053101 | . | 1.1346e-19 | 1.1346e-19
Bi-213 | SE | 1.2289 | 0.00093986 | 0.00093914 | 0.045471 | 3.4775e-05 | 3.4748e-05 | 6.3574e-17 | 4.862e-20 | 4.8583e-20
Bi-214 | SE | 4.4104 | 7.852e-05 | 7.8518e-05 | 0.16318 | 2.9052e-06 | 2.9052e-06 | 1.0006e-16 | 1.7813e-21 | 1.7813e-21
Bi-215 |  | . | 0.00047311 | 0.00047311 | . | 1.7505e-05 | 1.7505e-05 | . | 4.1183e-21 | 4.1183e-21
Bi-216 |  | . | 0.00016372 | 0.00016372 | . | 6.0575e-06 | 6.0575e-06 | . | 4.088e-22 | 4.088e-22
Bk-245 |  | 17.5916 | 0.00060094 | 0.00060092 | 0.65089 | 2.2235e-05 | 2.2234e-05 | 1.6333e-13 | 5.5794e-18 | 5.5792e-18
Bk-246 |  | 130.6202 | 0.00014615 | 0.00014615 | 4.8329 | 5.4074e-06 | 5.4074e-06 | 4.4369e-13 | 4.9643e-19 | 4.9643e-19
Bk-247 |  | 0.00024648 | 0.00093201 | 0.00019493 | 9.1198e-06 | 3.4484e-05 | 7.2124e-06 | 2.3524e-13 | 8.8952e-13 | 1.8604e-13
Bk-248m |  | 2.493 | 0.0024486 | 0.0024462 | 0.09224 | 9.0597e-05 | 9.0508e-05 | 4.6835e-15 | 4.6001e-18 | 4.5956e-18
Bk-249 |  | 0.099153 | 12.7752 | 0.098389 | 0.0036686 | 0.47268 | 0.0036404 | 6.25e-14 | 8.0528e-12 | 6.2019e-14
Bk-250 |  | 83.4171 | 0.00013356 | 0.00013356 | 3.0864 | 4.9417e-06 | 4.9417e-06 | 2.141e-14 | 3.428e-20 | 3.428e-20
Bk-251 |  | 920.4043 | 0.0015682 | 0.0015682 | 34.055 | 5.8023e-05 | 5.8023e-05 | 6.8427e-14 | 1.1659e-19 | 1.1659e-19
Br-72 |  | . | 3.9594e-05 | 3.9594e-05 | . | 1.465e-06 | 1.465e-06 | . | 1.9895e-23 | 1.9895e-23
Br-73 |  | . | 8.5625e-05 | 8.5625e-05 | . | 3.1681e-06 | 3.1681e-06 | . | 1.1322e-22 | 1.1322e-22
Br-74 |  | 918.4666 | 2.4273e-05 | 2.4273e-05 | 33.9833 | 8.9809e-07 | 8.9809e-07 | 9.1967e-15 | 2.4305e-22 | 2.4305e-22
Br-74m |  | 541.2799 | 2.7914e-05 | 2.7914e-05 | 20.0274 | 1.0328e-06 | 1.0328e-06 | 9.8155e-15 | 5.0619e-22 | 5.0619e-22
Br-75 |  | 658.0266 | 0.00010416 | 0.00010416 | 24.347 | 3.8538e-06 | 3.8538e-06 | 2.5423e-14 | 4.0241e-21 | 4.0241e-21
Br-76 |  | 85.7115 | 4.1662e-05 | 4.1662e-05 | 3.1713 | 1.5415e-06 | 1.5415e-06 | 3.373e-14 | 1.6396e-20 | 1.6396e-20
Br-76m |  | . | 0.0057792 | 0.0057792 | . | 0.00021383 | 0.00021383 | . | 5.1087e-23 | 5.1087e-23
Br-77 |  | 407.7305 | 0.00039877 | 0.00039877 | 15.086 | 1.4754e-05 | 1.4754e-05 | 5.7236e-13 | 5.5978e-19 | 5.5977e-19
Br-77m |  | . | 0.009367 | 0.009367 | . | 0.00034658 | 0.00034658 | . | 1.6445e-20 | 1.6445e-20
Br-78 |  | . | 0.00011904 | 0.00011904 | . | 4.4043e-06 | 4.4043e-06 | . | 3.1953e-22 | 3.1953e-22
Br-80 |  | 2521.8013 | 0.0014027 | 0.0014027 | 93.3066 | 5.19e-05 | 5.19e-05 | 1.9001e-14 | 1.0569e-20 | 1.0569e-20
Br-80m |  | 349.0173 | 0.023457 | 0.023455 | 12.9136 | 0.00086791 | 0.00086785 | 3.9451e-14 | 2.6515e-18 | 2.6513e-18
Br-82 |  | 56.5119 | 4.576e-05 | 4.576e-05 | 2.0909 | 1.6931e-06 | 1.6931e-06 | 5.2286e-14 | 4.2338e-20 | 4.2338e-20
Br-82m |  | . | 0.035112 | 0.035112 | . | 0.0012991 | 0.0012991 | . | 9.4022e-20 | 9.4022e-20
Br-83 |  | 722.304 | 0.010947 | 0.010946 | 26.7252 | 0.00040502 | 0.00040502 | 4.599e-14 | 6.9698e-19 | 6.9697e-19
Br-84 |  | 944.3109 | 6.2869e-05 | 6.2869e-05 | 34.9395 | 2.3261e-06 | 2.3261e-06 | 1.3438e-14 | 8.9463e-22 | 8.9463e-22
Br-84m |  | . | 4.2616e-05 | 4.2616e-05 | . | 1.5768e-06 | 1.5768e-06 | . | 1.1442e-22 | 1.1442e-22
Br-85 |  | . | 0.0014027 | 0.0014027 | . | 5.19e-05 | 5.19e-05 | . | 1.842e-21 | 1.842e-21
C-10 |  | . | 7.0668e-05 | 7.0668e-05 | . | 2.6147e-06 | 2.6147e-06 | . | 1.2081e-24 | 1.2081e-24
C-11 |  | 2001.246 | 0.00012243 | 0.00012243 | 74.0461 | 4.5299e-06 | 4.5299e-06 | 2.3912e-15 | 1.4628e-22 | 1.4628e-22
C-14 |  | 7.0938 | 2.1472 | 1.6483 | 0.26247 | 0.079447 | 0.060987 | 1.585e-09 | 4.7977e-10 | 3.6829e-10
Ca-41 |  | 189.6833 | . | 189.6833 | 7.0183 | . | 7.0183 | 2.2211e-06 | . | 2.2211e-06
Ca-45 |  | 10.9341 | 0.36729 | 0.35535 | 0.40456 | 0.01359 | 0.013148 | 6.14e-13 | 2.0625e-14 | 1.9955e-14
Ca-47 |  | 18.3307 | 0.00011121 | 0.00011121 | 0.67824 | 4.1148e-06 | 4.1147e-06 | 2.9979e-14 | 1.8188e-19 | 1.8188e-19
Ca-49 |  | . | 3.343e-05 | 3.343e-05 | . | 1.2369e-06 | 1.2369e-06 | . | 7.6076e-23 | 7.6076e-23
Cd-101 |  | . | 4.7716e-05 | 4.7716e-05 | . | 1.7655e-06 | 1.7655e-06 | . | 3.4916e-23 | 3.4916e-23
Cd-102 |  | . | 0.00014967 | 0.00014967 | . | 5.5378e-06 | 5.5378e-06 | . | 4.4731e-22 | 4.4731e-22
Cd-103 |  | . | 5.5827e-05 | 5.5827e-05 | . | 2.0656e-06 | 2.0656e-06 | . | 2.2362e-22 | 2.2362e-22
Cd-104 |  | 744.4908 | 0.00055275 | 0.00055275 | 27.5462 | 2.0452e-05 | 2.0452e-05 | 2.38e-14 | 1.767e-20 | 1.767e-20
Cd-105 |  | 1525.4253 | 9.1073e-05 | 9.1073e-05 | 56.4407 | 3.3697e-06 | 3.3697e-06 | 4.7356e-14 | 2.8273e-21 | 2.8273e-21
Cd-107 |  | 477.3213 | 0.011393 | 0.011393 | 17.6609 | 0.00042155 | 0.00042154 | 1.0611e-13 | 2.5328e-18 | 2.5328e-18
Cd-109 |  | 6.3228 | 0.024594 | 0.024498 | 0.23394 | 0.00090996 | 0.00090644 | 2.4394e-12 | 9.4884e-15 | 9.4516e-15
Cd-111m |  | 1640.1189 | 0.00046523 | 0.00046523 | 60.6844 | 1.7213e-05 | 1.7213e-05 | 4.7037e-14 | 1.3342e-20 | 1.3342e-20
Cd-113 |  | 0.35183 | 0.22421 | 0.13694 | 0.013018 | 0.0082956 | 0.0050668 | 857.1612 | 546.2303 | 333.6257
Cd-113m |  | 0.37288 | 0.060159 | 0.051802 | 0.013797 | 0.0022259 | 0.0019167 | 1.6635e-12 | 2.6838e-13 | 2.311e-13
Cd-115 |  | 34.9017 | 0.00063949 | 0.00063948 | 1.2914 | 2.3661e-05 | 2.3661e-05 | 6.8585e-14 | 1.2567e-18 | 1.2566e-18
Cd-115m |  | 5.1326 | 0.0028054 | 0.0028039 | 0.18991 | 0.0001038 | 0.00010374 | 2.0195e-13 | 1.1038e-16 | 1.1032e-16
Cd-117 |  | 215.9761 | 0.00010925 | 0.00010925 | 7.9911 | 4.0423e-06 | 4.0423e-06 | 2.0112e-14 | 1.0173e-20 | 1.0173e-20
Cd-117m |  | 178.7998 | 5.6506e-05 | 5.6506e-05 | 6.6156 | 2.0907e-06 | 2.0907e-06 | 2.2467e-14 | 7.1002e-21 | 7.1002e-21
Cd-118 |  | 454.4496 | 0.077003 | 0.07699 | 16.8146 | 0.0028491 | 0.0028486 | 1.4369e-14 | 2.4348e-18 | 2.4344e-18
Cd-119 |  | . | 7.0135e-05 | 7.0135e-05 | . | 2.595e-06 | 2.595e-06 | . | 1.196e-22 | 1.196e-22
Cd-119m |  | . | 5.0295e-05 | 5.0295e-05 | . | 1.8609e-06 | 1.8609e-06 | . | 7.0145e-23 | 7.0145e-23
Ce-130 |  | 1021.7134 | 0.00026088 | 0.00026088 | 37.8034 | 9.6524e-06 | 9.6524e-06 | 1.6204e-14 | 4.1373e-21 | 4.1373e-21
Ce-131 |  | 2596.8549 | 7.5138e-05 | 7.5138e-05 | 96.0836 | 2.7801e-06 | 2.7801e-06 | 1.8485e-14 | 5.3485e-22 | 5.3485e-22
Ce-132 |  | 253.6463 | 0.00051218 | 0.00051218 | 9.3849 | 1.8951e-05 | 1.8951e-05 | 3.7563e-14 | 7.585e-20 | 7.585e-20
Ce-133 |  | 702.5308 | 0.00024486 | 0.00024486 | 25.9936 | 9.0597e-06 | 9.0597e-06 | 4.8283e-14 | 1.6828e-20 | 1.6828e-20
Ce-133m |  | 307.2335 | 7.0223e-05 | 7.0223e-05 | 11.3676 | 2.5983e-06 | 2.5983e-06 | 6.3999e-14 | 1.4628e-20 | 1.4628e-20
Ce-134 |  | 25.513 | 0.013292 | 0.013285 | 0.94398 | 0.00049181 | 0.00049156 | 8.2874e-14 | 4.3177e-17 | 4.3155e-17
Ce-135 |  | 259.6855 | 0.00015465 | 0.00015465 | 9.6084 | 5.7219e-06 | 5.7219e-06 | 1.9834e-13 | 1.1811e-19 | 1.1811e-19
Ce-137 |  | 3231.6416 | 0.0065834 | 0.0065834 | 119.5707 | 0.00024359 | 0.00024359 | 1.2736e-12 | 2.5946e-18 | 2.5946e-18
Ce-137m |  | 83.8984 | 0.0028777 | 0.0028776 | 3.1042 | 0.00010648 | 0.00010647 | 1.2638e-13 | 4.3349e-18 | 4.3348e-18
Ce-139 |  | 20.4822 | 0.00093357 | 0.00093353 | 0.75784 | 3.4542e-05 | 3.4541e-05 | 3.0061e-12 | 1.3702e-16 | 1.3701e-16
Ce-141 |  | 10.5891 | 0.0017836 | 0.0017833 | 0.3918 | 6.5994e-05 | 6.5983e-05 | 3.7234e-13 | 6.2716e-17 | 6.2705e-17
Ce-143 |  | 45.2564 | 0.00046914 | 0.00046913 | 1.6745 | 1.7358e-05 | 1.7358e-05 | 6.8343e-14 | 7.0846e-19 | 7.0846e-19
Ce-144 |  | 0.75742 | 0.0075956 | 0.0075202 | 0.028024 | 0.00028104 | 0.00027825 | 2.3838e-13 | 2.3905e-15 | 2.3668e-15
Ce-145 |  | . | 0.00015337 | 0.00015337 | . | 5.6748e-06 | 5.6748e-06 | . | 3.566e-22 | 3.566e-22
Cf-244 |  | 2.7612 | 1.2923 | 0.8803 | 0.10216 | 0.047815 | 0.032571 | 6.963e-17 | 3.2588e-17 | 2.2199e-17
Cf-246 |  | 0.080493 | 1.1393 | 0.075181 | 0.0029782 | 0.042155 | 0.0027817 | 2.2595e-16 | 3.1982e-15 | 2.1104e-16
Cf-247 |  | 1046.2149 | 0.0015594 | 0.0015594 | 38.71 | 5.7699e-05 | 5.7699e-05 | 2.5688e-13 | 3.8289e-19 | 3.8289e-19
Cf-248 |  | 0.0050729 | 0.27914 | 0.0049824 | 0.0001877 | 0.010328 | 0.00018435 | 3.2235e-15 | 1.7737e-13 | 3.1659e-15
Cf-249 |  | 0.0002451 | 0.0003904 | 0.00015057 | 9.0686e-06 | 1.4445e-05 | 5.571e-06 | 5.9979e-14 | 9.5538e-14 | 3.6847e-14
Cf-250 |  | 0.0027966 | 0.011582 | 0.0022527 | 0.00010347 | 0.00042855 | 8.335e-05 | 2.5606e-14 | 1.0605e-13 | 2.0626e-14
Cf-251 |  | 0.00024103 | 0.0011535 | 0.00019937 | 8.9183e-06 | 4.2678e-05 | 7.3768e-06 | 1.5246e-13 | 7.2959e-13 | 1.2611e-13
Cf-252 |  | 0.0028514 | 0.00025035 | 0.00023014 | 0.0001055 | 9.2629e-06 | 8.5152e-06 | 5.3217e-15 | 4.6723e-16 | 4.2952e-16
Cf-253 |  | 0.024788 | 0.17723 | 0.021747 | 0.00091716 | 0.0065575 | 0.00080462 | 8.5683e-16 | 6.1261e-15 | 7.5169e-16
Cf-254 |  | 0.00090701 | 6.7752e-06 | 6.7249e-06 | 3.3559e-05 | 2.5068e-07 | 2.4882e-07 | 1.0692e-16 | 7.9868e-19 | 7.9276e-19
Cf-255 |  | 5.9357 | 0.048127 | 0.04774 | 0.21962 | 0.0017807 | 0.0017664 | 6.8538e-16 | 5.5571e-18 | 5.5124e-18
Cl-34 |  | . | 0.00011704 | 0.00011704 | . | 4.3304e-06 | 4.3304e-06 | . | 5.393e-25 | 5.393e-25
Cl-34m |  | 793.2211 | 5.4201e-05 | 5.4201e-05 | 29.3492 | 2.0055e-06 | 2.0055e-06 | 4.5975e-15 | 3.1415e-22 | 3.1415e-22
Cl-36 |  | 1.0934 | 0.033631 | 0.032627 | 0.040456 | 0.0012443 | 0.0012072 | 3.3175e-08 | 1.0204e-09 | 9.8994e-10
Cl-38 |  | 765.3888 | 7.5853e-05 | 7.5853e-05 | 28.3194 | 2.8065e-06 | 2.8065e-06 | 5.77e-15 | 5.7183e-22 | 5.7183e-22
Cl-39 |  | 753.4916 | 8.0097e-05 | 8.0097e-05 | 27.8792 | 2.9636e-06 | 2.9636e-06 | 8.704e-15 | 9.2525e-22 | 9.2525e-22
Cl-40 |  | . | 2.6712e-05 | 2.6712e-05 | . | 9.8833e-07 | 9.8833e-07 | . | 7.6842e-24 | 7.6842e-24
Cm-238 |  | 20.9746 | 0.0018304 | 0.0018302 | 0.77606 | 6.7725e-05 | 6.7719e-05 | 3.8294e-15 | 3.3419e-19 | 3.3416e-19
Cm-239 |  | 541.2799 | 0.00053169 | 0.00053169 | 20.0274 | 1.9673e-05 | 1.9673e-05 | 1.1991e-13 | 1.1779e-19 | 1.1779e-19
Cm-240 |  | 0.011542 | 1.2297 | 0.011434 | 0.00042704 | 0.045498 | 0.00042307 | 5.7373e-16 | 6.1127e-14 | 5.6839e-16
Cm-241 |  | 1.0826 | 0.00026334 | 0.00026327 | 0.040055 | 9.7435e-06 | 9.7411e-06 | 6.5646e-14 | 1.5969e-17 | 1.5965e-17
Cm-242 |  | 0.006743 | 1.4315 | 0.0067114 | 0.00024949 | 0.052965 | 0.00024832 | 2.0379e-15 | 4.3263e-13 | 2.0284e-15
Cm-243 |  | 0.0027966 | 0.0010474 | 0.00076202 | 0.00010347 | 3.8755e-05 | 2.8195e-05 | 5.5372e-14 | 2.0739e-14 | 1.5088e-14
Cm-244 |  | 0.0030297 | 1.3957 | 0.0030231 | 0.0001121 | 0.05164 | 0.00011185 | 3.7465e-14 | 1.7259e-11 | 3.7383e-14
Cm-245 |  | 0.00043627 | 0.0013957 | 0.00033238 | 1.6142e-05 | 5.164e-05 | 1.2298e-05 | 2.5439e-12 | 8.1382e-12 | 1.9381e-12
Cm-246 |  | 0.00043671 | 0.031189 | 0.00043068 | 1.6158e-05 | 0.001154 | 1.5935e-05 | 1.4318e-12 | 1.0226e-10 | 1.4121e-12
Cm-247 |  | 0.00047628 | 0.00040455 | 0.00021875 | 1.7622e-05 | 1.4968e-05 | 8.0936e-06 | 5.1386e-09 | 4.3646e-09 | 2.36e-09
Cm-248 |  | 0.00011855 | 8.7094e-05 | 5.0209e-05 | 4.3864e-06 | 3.2225e-06 | 1.8577e-06 | 2.8648e-11 | 2.1046e-11 | 1.2133e-11
Cm-249 |  | 1148.0832 | 0.0054733 | 0.0054733 | 42.4791 | 0.00020251 | 0.00020251 | 9.7695e-14 | 4.6574e-19 | 4.6574e-19
Cm-250 |  | 1.7381e-05 | 8.5625e-06 | 5.7365e-06 | 6.4311e-07 | 3.1681e-07 | 2.1225e-07 | 1.0099e-13 | 4.9748e-14 | 3.3329e-14
Cm-251 |  | 1563.6976 | 0.0010736 | 0.0010736 | 57.8568 | 3.9723e-05 | 3.9723e-05 | 3.5127e-14 | 2.4117e-20 | 2.4117e-20
Co-54m |  | . | 3.0177e-05 | 3.0177e-05 | . | 1.1165e-06 | 1.1165e-06 | . | 1.2848e-23 | 1.2848e-23
Co-55 |  | 67.639 | 6.0814e-05 | 6.0814e-05 | 2.5026 | 2.2501e-06 | 2.2501e-06 | 2.0845e-14 | 1.8741e-20 | 1.8741e-20
Co-56 |  | 5.9115 | 3.172e-05 | 3.172e-05 | 0.21873 | 1.1736e-06 | 1.1736e-06 | 1.9613e-13 | 1.0524e-18 | 1.0524e-18
Co-57 |  | 38.9528 | 0.001121 | 0.001121 | 1.4413 | 4.1478e-05 | 4.1477e-05 | 4.6284e-12 | 1.332e-16 | 1.332e-16
Co-58 |  | 18.6441 | 0.00012574 | 0.00012574 | 0.68983 | 4.6523e-06 | 4.6523e-06 | 5.8781e-13 | 3.9642e-18 | 3.9642e-18
Co-58m |  | 2260.4747 | 91.6707 | 88.098 | 83.6376 | 3.3918 | 3.2596 | 3.7883e-13 | 1.5363e-14 | 1.4764e-14
Co-60 |  | 1.322 | 4.6914e-05 | 4.6912e-05 | 0.048915 | 1.7358e-06 | 1.7358e-06 | 1.1708e-12 | 4.1546e-17 | 4.1544e-17
Co-60m |  | 29084.7748 | 0.028777 | 0.028777 | 1076.1367 | 0.0010648 | 0.0010647 | 9.7307e-14 | 9.6277e-20 | 9.6277e-20
Co-61 |  | 733.2296 | 0.0013751 | 0.0013751 | 27.1295 | 5.0877e-05 | 5.0877e-05 | 2.3589e-14 | 4.4237e-20 | 4.4237e-20
Co-62 |  | . | 7.0489e-05 | 7.0489e-05 | . | 2.6081e-06 | 2.6081e-06 | . | 3.4923e-23 | 3.4923e-23
Co-62m |  | 1731.2366 | 4.2944e-05 | 4.2944e-05 | 64.0558 | 1.5889e-06 | 1.5889e-06 | 7.9539e-15 | 1.973e-22 | 1.973e-22
Cr-48 |  | 179.5356 | 0.00029695 | 0.00029695 | 6.6428 | 1.0987e-05 | 1.0987e-05 | 5.9387e-14 | 9.8228e-20 | 9.8228e-20
Cr-49 |  | 1043.712 | 0.00011929 | 0.00011929 | 38.6173 | 4.4137e-06 | 4.4137e-06 | 1.1524e-14 | 1.3172e-21 | 1.3172e-21
Cr-51 |  | 1005.2342 | 0.0039877 | 0.0039877 | 37.1937 | 0.00014754 | 0.00014754 | 1.0895e-11 | 4.3219e-17 | 4.3219e-17
Cr-55 |  | . | 0.0055827 | 0.0055827 | . | 0.00020656 | 0.00020656 | . | 5.7202e-21 | 5.7202e-21
Cr-56 |  | . | 0.0016089 | 0.0016089 | . | 5.9528e-05 | 5.9528e-05 | . | 2.851e-21 | 2.851e-21
Cs-121 |  | . | 0.00010319 | 0.00010319 | . | 3.8181e-06 | 3.8181e-06 | . | 1.7184e-22 | 1.7184e-22
Cs-121m |  | . | 0.00010377 | 0.00010377 | . | 3.8394e-06 | 3.8394e-06 | . | 1.3601e-22 | 1.3601e-22
Cs-123 |  | . | 0.00011417 | 0.00011417 | . | 4.2242e-06 | 4.2242e-06 | . | 4.3987e-22 | 4.3987e-22
Cs-124 |  | . | 0.00010281 | 0.00010281 | . | 3.8041e-06 | 3.8041e-06 | . | 3.4864e-23 | 3.4864e-23
Cs-125 |  | 1773.4619 | 0.00016566 | 0.00016566 | 65.6181 | 6.1294e-06 | 6.1294e-06 | 5.3143e-14 | 4.9641e-21 | 4.9641e-21
Cs-126 |  | . | 0.00010553 | 0.00010553 | . | 3.9048e-06 | 3.9048e-06 | . | 1.1617e-22 | 1.1617e-22
Cs-127 |  | 924.3043 | 0.00030341 | 0.00030341 | 34.1993 | 1.1226e-05 | 1.1226e-05 | 2.3451e-13 | 7.6978e-20 | 7.6978e-20
Cs-128 |  | . | 0.00013819 | 0.00013819 | . | 5.1129e-06 | 5.1129e-06 | . | 3.4299e-22 | 3.4299e-22
Cs-129 |  | 466.1022 | 0.00049846 | 0.00049846 | 17.2458 | 1.8443e-05 | 1.8443e-05 | 6.1615e-13 | 6.5893e-19 | 6.5893e-19
Cs-130 |  | 2693.0347 | 0.00025035 | 0.00025035 | 99.6423 | 9.2629e-06 | 9.2629e-06 | 5.4478e-14 | 5.0643e-21 | 5.0643e-21
Cs-130m |  | . | 0.0027775 | 0.0027775 | . | 0.00010277 | 0.00010277 | . | 6.6554e-21 | 6.6554e-21
Cs-131 |  | 764.0484 | 0.023261 | 0.023261 | 28.2698 | 0.00086067 | 0.00086065 | 7.4394e-12 | 2.2649e-16 | 2.2648e-16
Cs-132 |  | 119.1999 | 0.00017723 | 0.00017723 | 4.4104 | 6.5575e-06 | 6.5575e-06 | 7.8203e-13 | 1.1627e-18 | 1.1627e-18
Cs-134 |  | 1.9652 | 7.8964e-05 | 7.8961e-05 | 0.072712 | 2.9217e-06 | 2.9215e-06 | 1.5225e-12 | 6.1174e-17 | 6.1172e-17
Cs-134m |  | 642.5208 | 0.0069784 | 0.0069784 | 23.7733 | 0.0002582 | 0.0002582 | 7.989e-14 | 8.6769e-19 | 8.6768e-19
Cs-135 |  | 3.4902 | 0.25727 | 0.23961 | 0.12914 | 0.009519 | 0.0088655 | 3.0344e-06 | 2.2367e-07 | 2.0831e-07
Cs-135m |  | 2260.4747 | 7.6371e-05 | 7.6371e-05 | 83.6376 | 2.8257e-06 | 2.8257e-06 | 8.6161e-14 | 2.911e-21 | 2.911e-21
Cs-136 |  | 14.351 | 5.6909e-05 | 5.6909e-05 | 0.53099 | 2.1056e-06 | 2.1056e-06 | 1.9703e-13 | 7.8134e-19 | 7.8133e-19
Cs-137 | Y | 1.0462 | 0.059391 | 0.056201 | 0.03871 | 0.0021975 | 0.0020794 | 1.2107e-11 | 6.8728e-13 | 6.5036e-13
Cs-138 |  | 807.9104 | 4.8546e-05 | 4.8546e-05 | 29.8927 | 1.7962e-06 | 1.7962e-06 | 1.9844e-14 | 1.1924e-21 | 1.1924e-21
Cs-138m |  | . | 0.00029077 | 0.00029077 | . | 1.0758e-05 | 1.0758e-05 | . | 6.2204e-22 | 6.2204e-22
Cs-139 |  | . | 0.00033631 | 0.00033631 | . | 1.2443e-05 | 1.2443e-05 | . | 2.3085e-21 | 2.3085e-21
Cs-140 |  | . | 6.2798e-05 | 6.2798e-05 | . | 2.3235e-06 | 2.3235e-06 | . | 4.9724e-23 | 4.9724e-23
Cu-57 |  | . | 9.881e-05 | 9.881e-05 | . | 3.656e-06 | 3.656e-06 | . | 9.8163e-26 | 9.8163e-26
Cu-59 |  | . | 8.3574e-05 | 8.3574e-05 | . | 3.0922e-06 | 3.0922e-06 | . | 3.5681e-23 | 3.5681e-23
Cu-60 |  | 1033.819 | 2.9695e-05 | 2.9695e-05 | 38.2513 | 1.0987e-06 | 1.0987e-06 | 7.8315e-15 | 2.2495e-22 | 2.2495e-22
Cu-61 |  | 483.6714 | 0.00015089 | 0.00015089 | 17.8958 | 5.5827e-06 | 5.5827e-06 | 3.1432e-14 | 9.8054e-21 | 9.8054e-21
Cu-62 |  | . | 0.00012136 | 0.00012136 | . | 4.4905e-06 | 4.4905e-06 | . | 3.8774e-22 | 3.8774e-22
Cu-64 |  | 320.788 | 0.00067343 | 0.00067343 | 11.8692 | 2.4917e-05 | 2.4917e-05 | 8.334e-14 | 1.7496e-19 | 1.7496e-19
Cu-66 |  | . | 0.001015 | 0.001015 | . | 3.7557e-05 | 3.7557e-05 | . | 1.8273e-21 | 1.8273e-21
Cu-67 |  | 66.0018 | 0.001137 | 0.001137 | 2.4421 | 4.207e-05 | 4.2069e-05 | 8.7394e-14 | 1.5055e-18 | 1.5055e-18
Cu-69 |  | . | 0.00022066 | 0.00022066 | . | 8.1645e-06 | 8.1645e-06 | . | 2.3117e-22 | 2.3117e-22
Dy-148 |  | . | 0.00017723 | 0.00017723 | . | 6.5575e-06 | 6.5575e-06 | . | 4.6112e-22 | 4.6112e-22
Dy-149 |  | . | 7.4239e-05 | 7.4239e-05 | . | 2.7468e-06 | 2.7468e-06 | . | 2.475e-22 | 2.475e-22
Dy-150 |  | . | 0.00047311 | 0.00047311 | . | 1.7505e-05 | 1.7505e-05 | . | 2.7107e-21 | 2.7107e-21
Dy-151 |  | 288.9216 | 8.8897e-05 | 8.8897e-05 | 10.6901 | 3.2892e-06 | 3.2892e-06 | 4.1602e-15 | 1.28e-21 | 1.28e-21
Dy-152 |  | 584.8145 | 0.00047311 | 0.00047311 | 21.6381 | 1.7505e-05 | 1.7505e-05 | 6.7623e-14 | 5.4707e-20 | 5.4707e-20
Dy-153 |  | 288.9216 | 0.00014615 | 0.00014615 | 10.6901 | 5.4074e-06 | 5.4074e-06 | 9.0429e-14 | 4.5741e-20 | 4.5741e-20
Dy-154 |  | 0.007152 | . | 0.007152 | 0.00026462 | . | 0.00026462 | 9.2518e-09 | . | 9.2518e-09
Dy-155 |  | 400.2492 | 0.00018861 | 0.00018861 | 14.8092 | 6.9784e-06 | 6.9784e-06 | 1.9631e-13 | 9.2508e-20 | 9.2507e-20
Dy-157 |  | 1157.2192 | 0.00038769 | 0.00038769 | 42.8171 | 1.4345e-05 | 1.4345e-05 | 4.7271e-13 | 1.5837e-19 | 1.5837e-19
Dy-159 |  | 85.0432 | 0.0055827 | 0.0055824 | 3.1466 | 0.00020656 | 0.00020655 | 1.4979e-11 | 9.8328e-16 | 9.8322e-16
Dy-165 |  | 580.1484 | 0.0040164 | 0.0040163 | 21.4655 | 0.00014861 | 0.0001486 | 7.1413e-14 | 4.9439e-19 | 4.9439e-19
Dy-165m |  | . | 0.0078852 | 0.0078852 | . | 0.00029175 | 0.00029175 | . | 8.7124e-21 | 8.7124e-21
Dy-166 |  | 18.178 | 0.0042616 | 0.0042606 | 0.67259 | 0.00015768 | 0.00015764 | 7.8704e-14 | 1.8451e-17 | 1.8447e-17
Dy-167 |  | . | 0.00023261 | 0.00023261 | . | 8.6067e-06 | 8.6067e-06 | . | 1.2831e-21 | 1.2831e-21
Dy-168 |  | . | 0.0003227 | 0.0003227 | . | 1.194e-05 | 1.194e-05 | . | 2.5127e-21 | 2.5127e-21
Er-154 |  | . | 0.0024923 | 0.0024923 | . | 9.2215e-05 | 9.2215e-05 | . | 7.6266e-21 | 7.6266e-21
Er-156 |  | 1833.074 | 0.0032458 | 0.0032458 | 67.8237 | 0.00012009 | 0.00012009 | 2.9706e-14 | 5.2599e-20 | 5.2599e-20
Er-159 |  | 2107.5924 | 0.00012804 | 0.00012804 | 77.9809 | 4.7377e-06 | 4.7377e-06 | 6.4267e-14 | 3.9045e-21 | 3.9045e-21
Er-161 |  | 678.494 | 0.00012517 | 0.00012517 | 25.1043 | 4.6314e-06 | 4.6314e-06 | 1.1208e-13 | 2.0677e-20 | 2.0677e-20
Er-163 |  | 27966.1297 | 0.0056851 | 0.0056851 | 1034.7468 | 0.00021035 | 0.00021035 | 1.8213e-12 | 3.7024e-19 | 3.7024e-19
Er-165 |  | 4194.9194 | 0.0061962 | 0.0061962 | 155.212 | 0.00022926 | 0.00022926 | 2.292e-12 | 3.3855e-18 | 3.3855e-18
Er-167m |  | . | 0.0013853 | 0.0013853 | . | 5.1256e-05 | 5.1256e-05 | . | 4.6606e-23 | 4.6606e-23
Er-169 |  | 34.0837 | 0.18925 | 0.1882 | 1.2611 | 0.0070021 | 0.0069634 | 4.1536e-13 | 2.3062e-15 | 2.2935e-15
Er-171 |  | 161.5821 | 0.00034675 | 0.00034675 | 5.9785 | 1.283e-05 | 1.283e-05 | 6.6379e-14 | 1.4245e-19 | 1.4245e-19
Er-172 |  | 31.3864 | 0.00024923 | 0.00024923 | 1.1613 | 9.2215e-06 | 9.2214e-06 | 8.5069e-14 | 6.7551e-19 | 6.755e-19
Er-173 |  | . | 0.00014967 | 0.00014967 | . | 5.5378e-06 | 5.5378e-06 | . | 1.978e-22 | 1.978e-22
Es-249 |  | 181.7798 | 0.00031541 | 0.00031541 | 6.7259 | 1.167e-05 | 1.167e-05 | 2.4643e-14 | 4.2759e-20 | 4.2759e-20
Es-250 |  | 29.4778 | 0.00010634 | 0.00010634 | 1.0907 | 3.9345e-06 | 3.9345e-06 | 2.0258e-14 | 7.3077e-20 | 7.3077e-20
Es-250m |  | 139.8306 | 0.00022421 | 0.00022421 | 5.1737 | 8.2956e-06 | 8.2956e-06 | 2.4806e-14 | 3.9774e-20 | 3.9774e-20
Es-251 |  | 18.8048 | 0.0015594 | 0.0015593 | 0.69578 | 5.7699e-05 | 5.7694e-05 | 4.9786e-14 | 4.1286e-18 | 4.1283e-18
Es-253 |  | 0.012719 | 0.37218 | 0.012299 | 0.00047061 | 0.013771 | 0.00045506 | 5.0532e-16 | 1.4786e-14 | 4.8862e-16
Es-254 |  | 0.005032 | 0.037978 | 0.0044432 | 0.00018618 | 0.0014052 | 0.0001644 | 2.7032e-15 | 2.0402e-14 | 2.3869e-15
Es-254m |  | 0.077353 | 0.0002621 | 0.00026122 | 0.0028621 | 9.6977e-06 | 9.665e-06 | 2.4681e-16 | 8.3627e-19 | 8.3345e-19
Es-255 |  | 0.0088136 | 0.11278 | 0.0081747 | 0.0003261 | 0.004173 | 0.00030247 | 6.8618e-16 | 8.7807e-15 | 6.3645e-16
Es-256 |  | 0.95884 | 0.012893 | 0.012722 | 0.035477 | 0.00047705 | 0.00047072 | 3.3214e-17 | 4.4662e-19 | 4.4069e-19
Eu-142 |  | . | 9.6587e-05 | 9.6587e-05 | . | 3.5737e-06 | 3.5737e-06 | . | 2.8495e-24 | 2.8495e-24
Eu-142m |  | . | 3.5334e-05 | 3.5334e-05 | . | 1.3074e-06 | 1.3074e-06 | . | 3.269e-23 | 3.269e-23
Eu-143 |  | . | 0.00010614 | 0.00010614 | . | 3.927e-06 | 3.927e-06 | . | 2.0941e-22 | 2.0941e-22
Eu-144 |  | . | 0.00010778 | 0.00010778 | . | 3.9877e-06 | 3.9877e-06 | . | 1.4055e-23 | 1.4055e-23
Eu-145 |  | 71.6374 | 9.3828e-05 | 9.3828e-05 | 2.6506 | 3.4716e-06 | 3.4716e-06 | 4.7253e-13 | 6.189e-19 | 6.189e-19
Eu-146 |  | 46.8605 | 5.0295e-05 | 5.0295e-05 | 1.7338 | 1.8609e-06 | 1.8609e-06 | 2.4195e-13 | 2.5968e-19 | 2.5968e-19
Eu-147 |  | 33.3032 | 0.00027501 | 0.00027501 | 1.2322 | 1.0175e-05 | 1.0175e-05 | 9.0508e-13 | 7.474e-18 | 7.4739e-18
Eu-148 |  | 10.538 | 5.5275e-05 | 5.5274e-05 | 0.3899 | 2.0452e-06 | 2.0452e-06 | 6.5205e-13 | 3.4202e-18 | 3.4202e-18
Eu-149 |  | 89.3999 | 0.0027501 | 0.00275 | 3.3078 | 0.00010175 | 0.00010175 | 9.5135e-12 | 2.9265e-16 | 2.9264e-16
Eu-150 |  | 0.32558 | 8.0676e-05 | 8.0656e-05 | 0.012046 | 2.985e-06 | 2.9843e-06 | 5.0458e-12 | 1.2503e-15 | 1.25e-15
Eu-150m |  | 178.7998 | 0.002396 | 0.002396 | 6.6156 | 8.8653e-05 | 8.8652e-05 | 1.0973e-13 | 1.4704e-18 | 1.4704e-18
Eu-152 |  | 0.43935 | 0.00010377 | 0.00010374 | 0.016256 | 3.8394e-06 | 3.8385e-06 | 2.5312e-12 | 5.9785e-16 | 5.9771e-16
Eu-152m |  | 173.8134 | 0.0004075 | 0.0004075 | 6.4311 | 1.5077e-05 | 1.5077e-05 | 7.8633e-14 | 1.8435e-19 | 1.8435e-19
Eu-152n |  | 4544.4961 | 0.0021227 | 0.0021227 | 168.1464 | 7.8541e-05 | 7.8541e-05 | 3.5327e-13 | 1.6501e-19 | 1.6501e-19
Eu-154 |  | 0.37937 | 9.6587e-05 | 9.6563e-05 | 0.014037 | 3.5737e-06 | 3.5728e-06 | 1.4057e-12 | 3.5789e-16 | 3.5779e-16
Eu-154m |  | 9165.3702 | 0.0025966 | 0.0025966 | 339.1187 | 9.6075e-05 | 9.6075e-05 | 3.4588e-13 | 9.7992e-20 | 9.7992e-20
Eu-155 |  | 6.7016 | 0.0025727 | 0.0025717 | 0.24796 | 9.519e-05 | 9.5153e-05 | 1.3848e-11 | 5.316e-15 | 5.314e-15
Eu-156 |  | 9.8928 | 9.3986e-05 | 9.3985e-05 | 0.36603 | 3.4775e-06 | 3.4774e-06 | 1.7983e-13 | 1.7085e-18 | 1.7085e-18
Eu-157 |  | 114.8083 | 0.00045388 | 0.00045388 | 4.2479 | 1.6794e-05 | 1.6794e-05 | 8.7458e-14 | 3.4575e-19 | 3.4575e-19
Eu-158 |  | 747.0404 | 9.0924e-05 | 9.0924e-05 | 27.6405 | 3.3642e-06 | 3.3642e-06 | 2.8861e-14 | 3.5128e-21 | 3.5128e-21
Eu-159 |  | 1530.7776 | 0.00042294 | 0.00042294 | 56.6388 | 1.5649e-05 | 1.5649e-05 | 2.3469e-14 | 6.4841e-21 | 6.4841e-21
F-17 |  | . | 0.00012136 | 0.00012136 | . | 4.4905e-06 | 4.4905e-06 | . | 1.1814e-23 | 1.1814e-23
F-18 |  | 657.0356 | 0.00012659 | 0.00012659 | 24.3103 | 4.6839e-06 | 4.6839e-06 | 6.9159e-15 | 1.3325e-21 | 1.3325e-21
Fe-52 |  | 56.6587 | 0.00017021 | 0.00017021 | 2.0964 | 6.2976e-06 | 6.2976e-06 | 7.7928e-15 | 2.341e-20 | 2.341e-20
Fe-53 |  | . | 0.00010435 | 0.00010435 | . | 3.861e-06 | 3.861e-06 | . | 2.5073e-22 | 2.5073e-22
Fe-53m |  | . | 3.8769e-05 | 3.8769e-05 | . | 1.4345e-06 | 1.4345e-06 | . | 2.765e-23 | 2.765e-23
Fe-55 |  | 48.3136 | 834491.333 | 48.3108 | 1.7876 | 30876.1793 | 1.7875 | 2.0364e-11 | 3.5174e-07 | 2.0363e-11
Fe-59 |  | 9.8039 | 9.9337e-05 | 9.9336e-05 | 0.36274 | 3.6755e-06 | 3.6754e-06 | 1.9744e-13 | 2.0005e-18 | 2.0005e-18
Fe-60 |  | 0.14689 | 0.80559 | 0.12424 | 0.005435 | 0.029807 | 0.0045968 | 3.7017e-08 | 2.0301e-07 | 3.1308e-08
Fe-61 |  | . | 8.3574e-05 | 8.3574e-05 | . | 3.0922e-06 | 3.0922e-06 | . | 1.6241e-22 | 1.6241e-22
Fe-62 |  | . | 0.00024064 | 0.00024064 | . | 8.9035e-06 | 8.9035e-06 | . | 9.0077e-23 | 9.0077e-23
Fm-251 |  | 20.1978 | 0.00087917 | 0.00087913 | 0.74732 | 3.2529e-05 | 3.2528e-05 | 8.5883e-15 | 3.7383e-19 | 3.7382e-19
Fm-252 |  | 0.10462 | 0.32648 | 0.079231 | 0.003871 | 0.01208 | 0.0029316 | 2.1396e-16 | 6.6768e-16 | 1.6204e-16
Fm-253 |  | 0.087605 | 0.0024064 | 0.002342 | 0.0032414 | 8.9035e-05 | 8.6655e-05 | 5.1008e-16 | 1.4011e-17 | 1.3636e-17
Fm-254 |  | 0.58639 | 0.016089 | 0.015659 | 0.021696 | 0.00059528 | 0.00057938 | 1.5425e-16 | 4.2321e-18 | 4.119e-18
Fm-255 |  | 0.13676 | 0.058952 | 0.041195 | 0.0050602 | 0.0021812 | 0.0015242 | 2.2372e-16 | 9.6436e-17 | 6.7388e-17
Fm-256 |  | 0.15308 | 9.1973e-06 | 9.1967e-06 | 0.0056639 | 3.403e-07 | 3.4028e-07 | 3.2901e-17 | 1.9768e-21 | 1.9767e-21
Fm-257 |  | 0.004768 | 0.00092737 | 0.00077637 | 0.00017642 | 3.4313e-05 | 2.8726e-05 | 9.4471e-16 | 1.8375e-16 | 1.5383e-16
Fr-212 |  | 6.2503 | 0.00010614 | 0.00010613 | 0.23126 | 3.927e-06 | 3.927e-06 | 1.4118e-16 | 2.3973e-21 | 2.3973e-21
Fr-219 |  | . | 0.035559 | 0.035559 | . | 0.0013157 | 0.0013157 | . | 1.3828e-23 | 1.3828e-23
Fr-220 |  | . | 0.01586 | 0.01586 | . | 0.00058682 | 0.00058682 | . | 8.4885e-21 | 8.4885e-21
Fr-221 | SE | . | 0.0044662 | 0.0044662 | . | 0.00016525 | 0.00016525 | . | 2.5765e-20 | 2.5765e-20
Fr-222 |  | 1.4165 | 0.00068332 | 0.00068299 | 0.052409 | 2.5283e-05 | 2.5271e-05 | 2.3788e-17 | 1.1475e-20 | 1.147e-20
Fr-223 |  | 3.2802 | 0.0025966 | 0.0025946 | 0.12137 | 9.6075e-05 | 9.5999e-05 | 8.5731e-17 | 6.7864e-20 | 6.781e-20
Fr-224 |  | . | 0.00021308 | 0.00021308 | . | 7.884e-06 | 7.884e-06 | . | 8.4672e-22 | 8.4672e-22
Fr-227 |  | . | 0.00027914 | 0.00027914 | . | 1.0328e-05 | 1.0328e-05 | . | 8.3376e-22 | 8.3376e-22
Ga-64 |  | . | 3.4041e-05 | 3.4041e-05 | . | 1.2595e-06 | 1.2595e-06 | . | 3.0489e-23 | 3.0489e-23
Ga-65 |  | 2117.8234 | 0.00010674 | 0.00010674 | 78.3595 | 3.9496e-06 | 3.9496e-06 | 1.1147e-14 | 5.6183e-22 | 5.6183e-22
Ga-66 |  | 76.5389 | 4.5022e-05 | 4.5022e-05 | 2.8319 | 1.6658e-06 | 1.6658e-06 | 1.5323e-14 | 9.0134e-21 | 9.0134e-21
Ga-67 |  | 144.9407 | 0.00084973 | 0.00084973 | 5.3628 | 3.144e-05 | 3.144e-05 | 2.4294e-13 | 1.4243e-18 | 1.4243e-18
Ga-68 |  | 710.5401 | 0.00013013 | 0.00013013 | 26.29 | 4.815e-06 | 4.815e-06 | 1.7428e-14 | 3.1919e-21 | 3.1919e-21
Ga-70 |  | 2237.2904 | 0.0067506 | 0.0067506 | 82.7797 | 0.00024977 | 0.00024977 | 1.7637e-14 | 5.3217e-20 | 5.3217e-20
Ga-72 |  | 64.9214 | 4.2616e-05 | 4.2616e-05 | 2.4021 | 1.5768e-06 | 1.5768e-06 | 2.1067e-14 | 1.3829e-20 | 1.3829e-20
Ga-73 |  | 238.3998 | 0.00035787 | 0.00035787 | 8.8208 | 1.3241e-05 | 1.3241e-05 | 2.7035e-14 | 4.0582e-20 | 4.0582e-20
Ga-74 |  | . | 3.6018e-05 | 3.6018e-05 | . | 1.3327e-06 | 1.3327e-06 | . | 1.1529e-22 | 1.1529e-22
Gd-142 |  | . | 0.00011679 | 0.00011679 | . | 4.3214e-06 | 4.3214e-06 | . | 1.0337e-22 | 1.0337e-22
Gd-143m |  | . | 5.7142e-05 | 5.7142e-05 | . | 2.1142e-06 | 2.1142e-06 | . | 7.9806e-23 | 7.9806e-23
Gd-144 |  | . | 0.00013136 | 0.00013136 | . | 4.8603e-06 | 4.8603e-06 | . | 4.5043e-22 | 4.5043e-22
Gd-145 |  | 2067.638 | 4.7311e-05 | 4.7311e-05 | 76.5026 | 1.7505e-06 | 1.7505e-06 | 3.6734e-14 | 8.4055e-22 | 8.4055e-22
Gd-145m |  | . | 0.00018126 | 0.00018126 | . | 6.7065e-06 | 6.7065e-06 | . | 1.9835e-22 | 1.9835e-22
Gd-146 |  | 5.6004 | 0.00063876 | 0.00063869 | 0.20722 | 2.3634e-05 | 2.3631e-05 | 3.0277e-13 | 3.4533e-17 | 3.4529e-17
Gd-147 |  | 83.8984 | 8.8756e-05 | 8.8756e-05 | 3.1042 | 3.284e-06 | 3.284e-06 | 1.5019e-13 | 1.5889e-19 | 1.5889e-19
Gd-148 |  | 0.0065803 | . | 0.0065803 | 0.00024347 | . | 0.00024347 | 2.0342e-13 | . | 2.0342e-13
Gd-149 |  | 41.5497 | 0.00024923 | 0.00024923 | 1.5373 | 9.2215e-06 | 9.2214e-06 | 4.4072e-13 | 2.6436e-18 | 2.6436e-18
Gd-150 |  | 0.0076808 | . | 0.0076808 | 0.00028419 | . | 0.00028419 | 5.7745e-09 | . | 5.7745e-09
Gd-151 |  | 33.3032 | 0.0025966 | 0.0025964 | 1.2322 | 9.6075e-05 | 9.6068e-05 | 4.7835e-12 | 3.7297e-16 | 3.7294e-16
Gd-152 |  | 0.0021705 | . | 0.0021705 | 8.0309e-05 | . | 8.0309e-05 | 0.099767 | . | 0.099767
Gd-153 |  | 16.4631 | 0.0017951 | 0.0017949 | 0.60913 | 6.6419e-05 | 6.6411e-05 | 4.6452e-12 | 5.065e-16 | 5.0644e-16
Gd-159 |  | 124.2939 | 0.0023756 | 0.0023756 | 4.5989 | 8.7899e-05 | 8.7897e-05 | 1.1673e-13 | 2.2311e-18 | 2.231e-18
Gd-162 |  | . | 0.00030015 | 0.00030015 | . | 1.1105e-05 | 1.1105e-05 | . | 2.1759e-21 | 2.1759e-21
Ge-66 |  | 396.6106 | 0.00018797 | 0.00018797 | 14.6746 | 6.9549e-06 | 6.9549e-06 | 1.8909e-14 | 8.9619e-21 | 8.9618e-21
Ge-67 |  | 1468.928 | 8.5363e-05 | 8.5363e-05 | 54.3503 | 3.1584e-06 | 3.1584e-06 | 9.9092e-15 | 5.7585e-22 | 5.7585e-22
Ge-68 |  | 1.3023 | 62.9397 | 1.2759 | 0.048185 | 2.3288 | 0.047208 | 1.8407e-13 | 8.8959e-12 | 1.8034e-13
Ge-69 |  | 148.8982 | 0.00012746 | 0.00012746 | 5.5092 | 4.716e-06 | 4.716e-06 | 1.2824e-13 | 1.0977e-19 | 1.0977e-19
Ge-71 |  | 3029.664 | 62.0305 | 60.786 | 112.0976 | 2.2951 | 2.2491 | 1.8861e-11 | 3.8617e-13 | 3.7842e-13
Ge-75 |  | 973.8206 | 0.0030507 | 0.0030507 | 36.0314 | 0.00011288 | 0.00011287 | 3.2208e-14 | 1.009e-19 | 1.009e-19
Ge-77 |  | 96.9492 | 0.00011278 | 0.00011278 | 3.5871 | 4.173e-06 | 4.173e-06 | 2.6963e-14 | 3.1366e-20 | 3.1366e-20
Ge-78 |  | 379.3666 | 0.00045388 | 0.00045388 | 14.0366 | 1.6794e-05 | 1.6794e-05 | 1.3872e-14 | 1.6597e-20 | 1.6597e-20
H-3 |  | 150.959 | . | 150.959 | 5.5855 | . | 5.5855 | 1.5622e-11 | . | 1.5622e-11
Hf-167 |  | . | 0.0002045 | 0.0002045 | . | 7.5664e-06 | 7.5664e-06 | . | 3.7296e-22 | 3.7296e-22
Hf-169 |  | . | 0.00020082 | 0.00020082 | . | 7.4303e-06 | 7.4303e-06 | . | 5.8578e-22 | 5.8578e-22
Hf-170 |  | 127.9389 | 0.00030507 | 0.00030507 | 4.7337 | 1.1288e-05 | 1.1287e-05 | 1.113e-13 | 2.6539e-19 | 2.6539e-19
Hf-172 |  | 1.6039 | 0.0018067 | 0.0018047 | 0.059346 | 6.6848e-05 | 6.6773e-05 | 1.4445e-12 | 1.6271e-15 | 1.6253e-15
Hf-173 |  | 214.9121 | 0.00034461 | 0.00034461 | 7.9517 | 1.2751e-05 | 1.2751e-05 | 2.8046e-13 | 4.4972e-19 | 4.4972e-19
Hf-174 |  | 0.0082315 | . | 0.0082315 | 0.00030457 | . | 0.00030457 | 8.0208 | . | 8.0208
Hf-175 |  | 28.1466 | 0.00037978 | 0.00037977 | 1.0414 | 1.4052e-05 | 1.4052e-05 | 2.645e-12 | 3.5689e-17 | 3.5688e-17
Hf-177m |  | 393.0375 | 5.6735e-05 | 5.6735e-05 | 14.5424 | 2.0992e-06 | 2.0992e-06 | 1.9049e-14 | 2.7497e-21 | 2.7497e-21
Hf-178m |  | 0.18968 | 5.7083e-05 | 5.7066e-05 | 0.0070183 | 2.1121e-06 | 2.1114e-06 | 2.9307e-12 | 8.8196e-16 | 8.8169e-16
Hf-179m |  | 8.9035 | 0.00014242 | 0.00014241 | 0.32943 | 5.2694e-06 | 5.2693e-06 | 3.0626e-13 | 4.8988e-18 | 4.8987e-18
Hf-180m |  | 261.2405 | 0.00013074 | 0.00013074 | 9.6659 | 4.8375e-06 | 4.8375e-06 | 8.2667e-14 | 4.1372e-20 | 4.1372e-20
Hf-181 |  | 6.6913 | 0.00024064 | 0.00024063 | 0.24758 | 8.9035e-06 | 8.9032e-06 | 3.9384e-13 | 1.4163e-17 | 1.4163e-17
Hf-182 |  | 0.14351 | 0.0005368 | 0.0005348 | 0.0053099 | 1.9862e-05 | 1.9788e-05 | 6.582e-07 | 2.462e-09 | 2.4528e-09
Hf-182m |  | 714.0288 | 0.00013992 | 0.00013992 | 26.4191 | 5.177e-06 | 5.177e-06 | 4.2576e-14 | 8.343e-21 | 8.343e-21
Hf-183 |  | 597.6324 | 0.00015951 | 0.00015951 | 22.1124 | 5.9018e-06 | 5.9018e-06 | 3.73e-14 | 9.9552e-21 | 9.9552e-21
Hf-184 |  | 106.9293 | 0.00056506 | 0.00056505 | 3.9564 | 2.0907e-05 | 2.0907e-05 | 2.591e-14 | 1.3692e-19 | 1.3692e-19
Hg-194 |  | 1.7735 | 12.4337 | 1.5521 | 0.065618 | 0.46005 | 0.057427 | 4.2387e-10 | 2.9718e-09 | 3.7096e-10
Hg-205 |  | . | 0.009019 | 0.009019 | . | 0.0003337 | 0.0003337 | . | 5.1217e-20 | 5.1217e-20
Hg-206 | SE | . | 0.0010041 | 0.0010041 | . | 3.7151e-05 | 3.7151e-05 | . | 8.9805e-21 | 8.9805e-21
Hg-207 |  | . | 4.3615e-05 | 4.3615e-05 | . | 1.6138e-06 | 1.6138e-06 | . | 1.3948e-22 | 1.3948e-22
Ho-150 |  | . | 6.3949e-05 | 6.3949e-05 | . | 2.3661e-06 | 2.3661e-06 | . | 6.5409e-23 | 6.5409e-23
Ho-153 |  | . | 0.0001211 | 0.0001211 | . | 4.4807e-06 | 4.4807e-06 | . | 1.984e-22 | 1.984e-22
Ho-153m |  | . | 0.00011828 | 0.00011828 | . | 4.3763e-06 | 4.3763e-06 | . | 8.9657e-22 | 8.9657e-22
Ho-154 |  | 2397.0968 | 6.469e-05 | 6.469e-05 | 88.6926 | 2.3935e-06 | 2.3935e-06 | 2.3127e-14 | 6.2412e-22 | 6.2412e-22
Ho-154m |  | . | 5.1218e-05 | 5.1218e-05 | . | 1.8951e-06 | 1.8951e-06 | . | 1.3026e-22 | 1.3026e-22
Ho-155 |  | 1520.1102 | 0.00020601 | 0.00020601 | 56.2441 | 7.6222e-06 | 7.6222e-06 | 6.0249e-14 | 8.165e-21 | 8.165e-21
Ho-156 |  | 665.0482 | 5.7083e-05 | 5.7083e-05 | 24.6068 | 2.1121e-06 | 2.1121e-06 | 3.0951e-14 | 2.6566e-21 | 2.6566e-21
Ho-157 |  | 7432.2253 | 0.00022694 | 0.00022694 | 274.9923 | 8.3968e-06 | 8.3968e-06 | 7.8323e-14 | 2.3916e-21 | 2.3916e-21
Ho-159 |  | 5487.6934 | 0.00036729 | 0.00036729 | 203.0447 | 1.359e-05 | 1.359e-05 | 1.5362e-13 | 1.0282e-20 | 1.0282e-20
Ho-160 |  | 2676.513 | 7.3073e-05 | 7.3073e-05 | 99.031 | 2.7037e-06 | 2.7037e-06 | 5.8403e-14 | 1.5945e-21 | 1.5945e-21
Ho-161 |  | 4858.2586 | 0.0041976 | 0.0041976 | 179.7556 | 0.00015531 | 0.00015531 | 6.2003e-13 | 5.3571e-19 | 5.3571e-19
Ho-162 |  | 12719.2893 | 0.00085363 | 0.00085363 | 470.6137 | 3.1584e-05 | 3.1584e-05 | 1.6465e-13 | 1.105e-20 | 1.105e-20
Ho-162m |  | 1738.134 | 0.00022511 | 0.00022511 | 64.311 | 8.3291e-06 | 8.3291e-06 | 1.005e-13 | 1.3016e-20 | 1.3016e-20
Ho-163 |  | 154.7062 | . | 154.7062 | 5.7241 | . | 5.7241 | 3.2268e-07 | . | 3.2268e-07
Ho-164 |  | 4277.1728 | 0.0069437 | 0.0069437 | 158.2554 | 0.00025692 | 0.00025692 | 1.0837e-13 | 1.7593e-19 | 1.7593e-19
Ho-164m |  | 3231.6416 | 0.0052667 | 0.0052667 | 119.5707 | 0.00019487 | 0.00019487 | 1.0729e-13 | 1.7485e-19 | 1.7485e-19
Ho-166 |  | 51.8137 | 0.0031901 | 0.0031899 | 1.9171 | 0.00011804 | 0.00011803 | 7.3679e-14 | 4.5364e-18 | 4.5361e-18
Ho-166m |  | 0.14739 | 7.6581e-05 | 7.6541e-05 | 0.0054534 | 2.8335e-06 | 2.832e-06 | 8.2208e-11 | 4.2714e-14 | 4.2692e-14
Ho-167 |  | 478.368 | 0.00034892 | 0.00034892 | 17.6996 | 1.291e-05 | 1.291e-05 | 7.9158e-14 | 5.7738e-20 | 5.7738e-20
Ho-168 |  | . | 0.00013751 | 0.00013751 | . | 5.0877e-06 | 5.0877e-06 | . | 3.6796e-22 | 3.6796e-22
Ho-168m |  | . | 0.037218 | 0.037218 | . | 0.0013771 | 0.0013771 | . | 7.3281e-20 | 7.3281e-20
Ho-170 |  | . | 7.1299e-05 | 7.1299e-05 | . | 2.6381e-06 | 2.6381e-06 | . | 1.7822e-22 | 1.7822e-22
I-118 |  | 214.9121 | 5.9518e-05 | 5.9518e-05 | 7.9517 | 2.2021e-06 | 2.2021e-06 | 1.8508e-15 | 5.1257e-22 | 5.1257e-22
I-122 |  | . | 0.00012717 | 0.00012717 | . | 4.7053e-06 | 4.7053e-06 | . | 3.0002e-22 | 3.0002e-22
I-130m |  | . | 0.001144 | 0.001144 | . | 4.2328e-05 | 4.2328e-05 | . | 7.0037e-21 | 7.0037e-21
I-134m |  | . | 0.00046914 | 0.00046914 | . | 1.7358e-05 | 1.7358e-05 | . | 1.2056e-21 | 1.2056e-21
In-103 |  | . | 4.2944e-05 | 4.2944e-05 | . | 1.5889e-06 | 1.5889e-06 | . | 2.3564e-23 | 2.3564e-23
In-105 |  | . | 6.2238e-05 | 6.2238e-05 | . | 2.3028e-06 | 2.3028e-06 | . | 1.765e-22 | 1.765e-22
In-106 |  | . | 3.425e-05 | 3.425e-05 | . | 1.2672e-06 | 1.2672e-06 | . | 1.1991e-22 | 1.1991e-22
In-106m |  | . | 4.1354e-05 | 4.1354e-05 | . | 1.5301e-06 | 1.5301e-06 | . | 1.2143e-22 | 1.2143e-22
In-107 |  | 1425.7243 | 7.7754e-05 | 7.7754e-05 | 52.7518 | 2.8769e-06 | 2.8769e-06 | 2.6331e-14 | 1.436e-21 | 1.436e-21
In-108 |  | 764.0484 | 3.0844e-05 | 3.0844e-05 | 28.2698 | 1.1412e-06 | 1.1412e-06 | 2.5496e-14 | 1.0293e-21 | 1.0293e-21
In-108m |  | 963.072 | 4.1354e-05 | 4.1354e-05 | 35.6337 | 1.5301e-06 | 1.5301e-06 | 2.1942e-14 | 9.4218e-22 | 9.4218e-22
In-109 |  | 930.2167 | 0.0001952 | 0.0001952 | 34.418 | 7.2224e-06 | 7.2224e-06 | 1.3612e-13 | 2.8564e-20 | 2.8564e-20
In-109m |  | . | 0.00020375 | 0.00020375 | . | 7.5387e-06 | 7.5387e-06 | . | 1.5854e-22 | 1.5854e-22
In-110 |  | 266.0193 | 3.9594e-05 | 3.9594e-05 | 9.8427 | 1.465e-06 | 1.465e-06 | 4.5831e-14 | 6.8214e-21 | 6.8214e-21
In-110m |  | 725.9095 | 7.6897e-05 | 7.6897e-05 | 26.8587 | 2.8452e-06 | 2.8452e-06 | 2.9394e-14 | 3.1138e-21 | 3.1138e-21
In-111 |  | 152.011 | 0.00033034 | 0.00033034 | 5.6244 | 1.2223e-05 | 1.2223e-05 | 3.6304e-13 | 7.8893e-19 | 7.8892e-19
In-111m |  | . | 0.00026585 | 0.00026585 | . | 9.8363e-06 | 9.8363e-06 | . | 1.2104e-21 | 1.2104e-21
In-112 |  | 4631.3336 | 0.00046914 | 0.00046914 | 171.3593 | 1.7358e-05 | 1.7358e-05 | 4.1366e-14 | 4.1903e-21 | 4.1903e-21
In-112m |  | 1677.9678 | 0.005662 | 0.005662 | 62.0848 | 0.00020949 | 0.00020949 | 2.0584e-14 | 6.9457e-20 | 6.9457e-20
In-113m |  | 1745.0865 | 0.00049405 | 0.00049405 | 64.5682 | 1.828e-05 | 1.828e-05 | 1.045e-13 | 2.9584e-20 | 2.9584e-20
In-114 |  | . | 0.0076792 | 0.0076792 | . | 0.00028413 | 0.00028413 | . | 5.5885e-21 | 5.5885e-21
In-114m |  | 2.9085 | 0.0017125 | 0.0017115 | 0.10761 | 6.3362e-05 | 6.3325e-05 | 1.2593e-13 | 7.4147e-17 | 7.4103e-17
In-115 |  | 0.10667 | 0.084587 | 0.047176 | 0.0039467 | 0.0031297 | 0.0017455 | 15.1471 | 12.0115 | 6.6991
In-115m |  | 588.7606 | 0.00080443 | 0.00080443 | 21.7841 | 2.9764e-05 | 2.9764e-05 | 9.7084e-14 | 1.3265e-19 | 1.3265e-19
In-116m |  | 772.1622 | 4.7311e-05 | 4.7311e-05 | 28.57 | 1.7505e-06 | 1.7505e-06 | 2.5963e-14 | 1.5908e-21 | 1.5908e-21
In-117 |  | 1235.8969 | 0.00018126 | 0.00018126 | 45.7282 | 6.7065e-06 | 6.7065e-06 | 3.3278e-14 | 4.8806e-21 | 4.8806e-21
In-117m |  | 487.9996 | 0.0013683 | 0.0013683 | 18.056 | 5.0628e-05 | 5.0628e-05 | 3.5344e-14 | 9.9102e-20 | 9.9102e-20
In-118 |  | . | 0.000976 | 0.000976 | . | 3.6112e-05 | 3.6112e-05 | . | 5.1128e-23 | 5.1128e-23
In-118m |  | . | 4.2616e-05 | 4.2616e-05 | . | 1.5768e-06 | 1.5768e-06 | . | 1.1691e-22 | 1.1691e-22
In-119 |  | . | 0.0001577 | 0.0001577 | . | 5.8351e-06 | 5.8351e-06 | . | 2.3994e-22 | 2.3994e-22
In-119m |  | 1992.1079 | 0.0014352 | 0.0014352 | 73.708 | 5.3101e-05 | 5.3101e-05 | 2.2732e-14 | 1.6376e-20 | 1.6376e-20
In-121 |  | . | 0.00012804 | 0.00012804 | . | 4.7377e-06 | 4.7377e-06 | . | 3.1777e-23 | 3.1777e-23
In-121m |  | . | 0.0014242 | 0.0014242 | . | 5.2694e-05 | 5.2694e-05 | . | 3.5619e-21 | 3.5619e-21
Ir-180 |  | . | 7.711e-05 | 7.711e-05 | . | 2.8531e-06 | 2.8531e-06 | . | 1.1091e-22 | 1.1091e-22
Ir-182 |  | 1421.0802 | 8.6959e-05 | 8.6959e-05 | 52.58 | 3.2175e-06 | 3.2175e-06 | 2.0667e-14 | 1.2647e-21 | 1.2647e-21
Ir-183 |  | 926.2667 | 0.00010187 | 0.00010187 | 34.2719 | 3.7694e-06 | 3.7694e-06 | 5.2374e-14 | 5.7604e-21 | 5.7604e-21
Ir-184 |  | 292.7997 | 6.1962e-05 | 6.1962e-05 | 10.8336 | 2.2926e-06 | 2.2926e-06 | 5.3211e-14 | 1.126e-20 | 1.126e-20
Ir-185 |  | 158.0694 | 0.00014134 | 0.00014134 | 5.8486 | 5.2294e-06 | 5.2294e-06 | 1.346e-13 | 1.2035e-19 | 1.2035e-19
Ir-186 |  | 103.6275 | 7.3168e-05 | 7.3168e-05 | 3.8342 | 2.7072e-06 | 2.7072e-06 | 1.0252e-13 | 7.2384e-20 | 7.2384e-20
Ir-186m |  | 730.7732 | 9.6089e-05 | 9.6089e-05 | 27.0386 | 3.5553e-06 | 3.5553e-06 | 8.3416e-14 | 1.0968e-20 | 1.0968e-20
Ir-187 |  | 479.4194 | 0.00039877 | 0.00039877 | 17.7385 | 1.4754e-05 | 1.4754e-05 | 3.0088e-13 | 2.5027e-19 | 2.5027e-19
Ir-188 |  | 76.4048 | 5.5275e-05 | 5.5275e-05 | 2.827 | 2.0452e-06 | 2.0452e-06 | 1.9054e-13 | 1.3784e-19 | 1.3784e-19
Ir-189 |  | 69.692 | 0.0020909 | 0.0020909 | 2.5786 | 7.7364e-05 | 7.7362e-05 | 1.3338e-12 | 4.0016e-17 | 4.0015e-17
Ir-190 |  | 27.9661 | 8.5756e-05 | 8.5756e-05 | 1.0347 | 3.173e-06 | 3.173e-06 | 4.8017e-13 | 1.4724e-18 | 1.4724e-18
Ir-190m |  | 6250.3098 | 48.9715 | 48.5908 | 231.2615 | 1.8119 | 1.7979 | 4.2514e-13 | 3.331e-15 | 3.3051e-15
Ir-190n |  | 439.3471 | 0.0030674 | 0.0030674 | 16.2558 | 0.0001135 | 0.00011349 | 8.2367e-14 | 5.7507e-19 | 5.7507e-19
Ir-191m |  | . | 0.0020988 | 0.0020988 | . | 7.7655e-05 | 7.7655e-05 | . | 1.7582e-22 | 1.7582e-22
Ir-192 |  | 5.9763 | 0.00015465 | 0.00015464 | 0.22112 | 5.7219e-06 | 5.7218e-06 | 6.4985e-13 | 1.6816e-17 | 1.6816e-17
Ir-192m |  | . | 2.0831 | 2.0831 | . | 0.077075 | 0.077075 | . | 3.0895e-18 | 3.0895e-18
Ir-192n |  | 0.71286 | 0.083951 | 0.075106 | 0.026376 | 0.0031062 | 0.0027789 | 9.236e-11 | 1.0877e-11 | 9.7309e-12
Ir-193m |  | 32.3164 | 0.5368 | 0.52803 | 1.1957 | 0.019862 | 0.019537 | 5.0382e-13 | 8.3688e-15 | 8.2321e-15
Ir-194 |  | 64.6328 | 0.0011704 | 0.0011704 | 2.3914 | 4.3304e-05 | 4.3304e-05 | 7.7271e-14 | 1.3992e-18 | 1.3992e-18
Ir-194m |  | 3.2802 | 5.368e-05 | 5.3679e-05 | 0.12137 | 1.9862e-06 | 1.9861e-06 | 8.3477e-13 | 1.3661e-17 | 1.3661e-17
Ir-195 |  | 524.3649 | 0.0025376 | 0.0025376 | 19.4015 | 9.3892e-05 | 9.3891e-05 | 8.1708e-14 | 3.9542e-19 | 3.9541e-19
Ir-195m |  | 296.7834 | 0.0003425 | 0.0003425 | 10.981 | 1.2672e-05 | 1.2672e-05 | 7.0293e-14 | 8.1121e-20 | 8.1121e-20
Ir-196 |  | . | 0.00048127 | 0.00048127 | . | 1.7807e-05 | 1.7807e-05 | . | 4.3551e-22 | 4.3551e-22
Ir-196m |  | 403.9552 | 5.0752e-05 | 5.0752e-05 | 14.9463 | 1.8778e-06 | 1.8778e-06 | 3.543e-14 | 4.4514e-21 | 4.4514e-21
K-38 |  | . | 3.5787e-05 | 3.5787e-05 | . | 1.3241e-06 | 1.3241e-06 | . | 5.5319e-23 | 5.5319e-23
K-40 |  | 0.49185 | 0.00070312 | 0.00070211 | 0.018198 | 2.6015e-05 | 2.5978e-05 | 6.8914e-05 | 9.8515e-08 | 9.8374e-08
K-42 |  | 106.9293 | 0.00037468 | 0.00037468 | 3.9564 | 1.3863e-05 | 1.3863e-05 | 1.7743e-14 | 6.217e-20 | 6.217e-20
K-43 |  | 100.9888 | 0.00012893 | 0.00012893 | 3.7366 | 4.7705e-06 | 4.7705e-06 | 3.0953e-14 | 3.9517e-20 | 3.9517e-20
K-44 |  | 1093.4126 | 4.6914e-05 | 4.6914e-05 | 40.4563 | 1.7358e-06 | 1.7358e-06 | 5.6718e-15 | 2.4335e-22 | 2.4335e-22
K-45 |  | 1658.8275 | 6.1688e-05 | 6.1688e-05 | 61.3766 | 2.2824e-06 | 2.2824e-06 | 6.8796e-15 | 2.5584e-22 | 2.5584e-22
K-46 |  | . | 3.7978e-05 | 3.7978e-05 | . | 1.4052e-06 | 1.4052e-06 | . | 1.6287e-23 | 1.6287e-23
Kr-74 |  | . | 0.00011878 | 0.00011878 | . | 4.3949e-06 | 4.3949e-06 | . | 5.385e-22 | 5.385e-22
Kr-75 |  | . | 9.5432e-05 | 9.5432e-05 | . | 3.531e-06 | 3.531e-06 | . | 1.6357e-22 | 1.6357e-22
Kr-76 |  | . | 0.00030507 | 0.00030507 | . | 1.1288e-05 | 1.1288e-05 | . | 1.0968e-19 | 1.0968e-19
Kr-77 |  | . | 0.00012058 | 0.00012058 | . | 4.4614e-06 | 4.4614e-06 | . | 3.6799e-21 | 3.6799e-21
Kr-79 |  | . | 0.00050295 | 0.00050295 | . | 1.8609e-05 | 1.8609e-05 | . | 4.4501e-19 | 4.4501e-19
Kr-81 |  | . | 0.14615 | 0.14615 | . | 0.0054074 | 0.0054074 | . | 7.5904e-09 | 7.5904e-09
Kr-81m |  | . | 0.0010023 | 0.0010023 | . | 3.7085e-05 | 3.7085e-05 | . | 9.4428e-23 | 9.4428e-23
Kr-83m |  | . | 5.0752 | 5.0752 | . | 0.18778 | 0.18778 | . | 2.464e-16 | 2.464e-16
Kr-85 |  | . | 0.023165 | 0.023165 | . | 0.0008571 | 0.0008571 | . | 5.9301e-14 | 5.9301e-14
Kr-85m |  | . | 0.000815 | 0.000815 | . | 3.0155e-05 | 3.0155e-05 | . | 9.9199e-20 | 9.9199e-20
Kr-87 |  | . | 0.00014062 | 0.00014062 | . | 5.2031e-06 | 5.2031e-06 | . | 4.9728e-21 | 4.9728e-21
Kr-88 |  | . | 5.7495e-05 | 5.7495e-05 | . | 2.1273e-06 | 2.1273e-06 | . | 4.5929e-21 | 4.5929e-21
Kr-89 |  | . | 5.8397e-05 | 5.8397e-05 | . | 2.1607e-06 | 2.1607e-06 | . | 8.7215e-23 | 8.7215e-23
La-128 |  | . | 4.2944e-05 | 4.2944e-05 | . | 1.5889e-06 | 1.5889e-06 | . | 1.5169e-22 | 1.5169e-22
La-129 |  | 2947.7812 | 0.00013583 | 0.00013583 | 109.0679 | 5.0258e-06 | 5.0258e-06 | 2.3499e-14 | 1.0828e-21 | 1.0828e-21
La-130 |  | . | 5.4201e-05 | 5.4201e-05 | . | 2.0055e-06 | 2.0055e-06 | . | 3.2657e-22 | 3.2657e-22
La-131 |  | 1558.1129 | 0.00019385 | 0.00019385 | 57.6502 | 7.1723e-06 | 7.1723e-06 | 6.4154e-14 | 7.9814e-21 | 7.9814e-21
La-132 |  | 199.2108 | 5.9772e-05 | 5.9772e-05 | 7.3708 | 2.2116e-06 | 2.2116e-06 | 4.0344e-14 | 1.2105e-20 | 1.2105e-20
La-132m |  | 1738.134 | 0.00018925 | 0.00018925 | 64.311 | 7.0021e-06 | 7.0021e-06 | 2.9701e-14 | 3.2338e-21 | 3.2338e-21
La-133 |  | 2097.4597 | 0.00087367 | 0.00087367 | 77.606 | 3.2326e-05 | 3.2326e-05 | 3.4882e-13 | 1.453e-19 | 1.453e-19
La-134 |  | . | 0.00017125 | 0.00017125 | . | 6.3362e-06 | 6.3362e-06 | . | 7.8849e-22 | 7.8849e-22
La-135 |  | 2371.0414 | 0.0072222 | 0.0072222 | 87.7285 | 0.00026722 | 0.00026722 | 1.9951e-12 | 6.077e-18 | 6.077e-18
La-136 |  | . | 0.00031189 | 0.00031189 | . | 1.154e-05 | 1.154e-05 | . | 2.2303e-21 | 2.2303e-21
La-137 |  | 4.6264 | 0.018185 | 0.018114 | 0.17118 | 0.00067284 | 0.0006702 | 1.0648e-07 | 4.1854e-10 | 4.169e-10
La-138 |  | 0.2693 | 9.5923e-05 | 9.5889e-05 | 0.0099642 | 3.5492e-06 | 3.5479e-06 | 0.010614 | 3.7806e-06 | 3.7793e-06
La-140 |  | 32.3164 | 5.0295e-05 | 5.0295e-05 | 1.1957 | 1.8609e-06 | 1.8609e-06 | 5.8242e-14 | 9.0643e-20 | 9.0643e-20
La-141 |  | 226.0475 | 0.0026088 | 0.0026087 | 8.3638 | 9.6524e-05 | 9.6523e-05 | 3.9935e-14 | 4.6089e-19 | 4.6088e-19
La-142 |  | 407.7305 | 4.6914e-05 | 4.6914e-05 | 15.086 | 1.7358e-06 | 1.7358e-06 | 2.8098e-14 | 3.233e-21 | 3.233e-21
La-143 |  | 1609.8584 | 0.00040164 | 0.00040164 | 59.5648 | 1.4861e-05 | 1.4861e-05 | 1.7415e-14 | 4.3447e-21 | 4.3447e-21
Lu-165 |  | 2676.513 | 0.00011121 | 0.00011121 | 99.031 | 4.1148e-06 | 4.1148e-06 | 2.5267e-14 | 1.0499e-21 | 1.0499e-21
Lu-167 |  | 956.736 | 7.0312e-05 | 7.0312e-05 | 35.3992 | 2.6015e-06 | 2.6015e-06 | 4.3835e-14 | 3.2215e-21 | 3.2215e-21
Lu-169 |  | 84.5488 | 9.1973e-05 | 9.1973e-05 | 3.1283 | 3.403e-06 | 3.403e-06 | 1.5556e-13 | 1.6922e-19 | 1.6922e-19
Lu-169m |  | . | 221.5376 | 221.5376 | . | 8.1969 | 8.1969 | . | 5.3187e-16 | 5.3187e-16
Lu-170 |  | 57.6317 | 4.4662e-05 | 4.4662e-05 | 2.1324 | 1.6525e-06 | 1.6525e-06 | 1.5122e-13 | 1.1719e-19 | 1.1719e-19
Lu-171 |  | 39.3037 | 0.0002001 | 0.0002001 | 1.4542 | 7.4036e-06 | 7.4036e-06 | 4.2484e-13 | 2.1629e-18 | 2.1629e-18
Lu-171m |  | . | 0.5662 | 0.5662 | . | 0.020949 | 0.020949 | . | 6.7912e-19 | 6.7912e-19
Lu-172 |  | 24.2373 | 6.2307e-05 | 6.2307e-05 | 0.89678 | 2.3054e-06 | 2.3054e-06 | 2.1427e-13 | 5.5082e-19 | 5.5082e-19
Lu-172m |  | . | 143.1474 | 143.1474 | . | 5.2965 | 5.2965 | . | 4.8531e-16 | 4.8531e-16
Lu-173 |  | 11.1011 | 0.00086287 | 0.0008628 | 0.41074 | 3.1926e-05 | 3.1924e-05 | 7.367e-12 | 5.7262e-16 | 5.7258e-16
Lu-174 |  | 8.8314 | 0.0012517 | 0.0012516 | 0.32676 | 4.6314e-05 | 4.6308e-05 | 1.4242e-11 | 2.0186e-15 | 2.0183e-15
Lu-174m |  | 8.9768 | 0.0031364 | 0.0031353 | 0.33214 | 0.00011605 | 0.00011601 | 1.7015e-12 | 5.9447e-16 | 5.9426e-16
Lu-176 |  | 0.27098 | 0.0002697 | 0.00026943 | 0.010026 | 9.9788e-06 | 9.9689e-06 | 0.0051412 | 5.1169e-06 | 5.1118e-06
Lu-176m |  | 330.5088 | 0.0072409 | 0.0072408 | 12.2288 | 0.00026791 | 0.00026791 | 6.7586e-14 | 1.4807e-18 | 1.4807e-18
Lu-177 |  | 33.0509 | 0.0037218 | 0.0037214 | 1.2229 | 0.00013771 | 0.00013769 | 2.983e-13 | 3.3591e-17 | 3.3587e-17
Lu-177m |  | 2.4788 | 0.00013198 | 0.00013197 | 0.091716 | 4.8833e-06 | 4.883e-06 | 5.3987e-13 | 2.8744e-17 | 2.8743e-17
Lu-178 |  | 1478.8869 | 0.00086689 | 0.00086689 | 54.7188 | 3.2075e-05 | 3.2075e-05 | 3.9827e-14 | 2.3345e-20 | 2.3345e-20
Lu-178m |  | 1175.9343 | 0.00012324 | 0.00012324 | 43.5096 | 4.5599e-06 | 4.5599e-06 | 2.5758e-14 | 2.6995e-21 | 2.6995e-21
Lu-179 |  | 335.5936 | 0.003425 | 0.003425 | 12.417 | 0.00012672 | 0.00012672 | 8.8132e-14 | 8.9946e-19 | 8.9945e-19
Lu-180 |  | . | 7.8741e-05 | 7.8741e-05 | . | 2.9134e-06 | 2.9134e-06 | . | 4.3038e-22 | 4.3038e-22
Lu-181 |  | . | 0.00021639 | 0.00021639 | . | 8.0063e-06 | 8.0063e-06 | . | 7.3026e-22 | 7.3026e-22
Mg-27 |  | . | 0.0001342 | 0.0001342 | . | 4.9654e-06 | 4.9654e-06 | . | 1.8257e-22 | 1.8257e-22
Mg-28 |  | 29.0848 | 8.7504e-05 | 8.7504e-05 | 1.0761 | 3.2376e-06 | 3.2376e-06 | 5.4442e-15 | 1.6379e-20 | 1.6379e-20
Mn-50m |  | . | 2.5609e-05 | 2.5609e-05 | . | 9.4753e-07 | 9.4753e-07 | . | 1.1937e-23 | 1.1937e-23
Mn-51 |  | 843.8523 | 0.00012351 | 0.00012351 | 31.2225 | 4.5699e-06 | 4.5699e-06 | 1.0592e-14 | 1.5503e-21 | 1.5503e-21
Mn-52 |  | 26.2814 | 3.4461e-05 | 3.4461e-05 | 0.97241 | 1.2751e-06 | 1.2751e-06 | 5.8615e-14 | 7.6858e-20 | 7.6858e-20
Mn-52m |  | 1228.9341 | 4.9405e-05 | 4.9405e-05 | 45.4706 | 1.828e-06 | 1.828e-06 | 7.1832e-15 | 2.8877e-22 | 2.8877e-22
Mn-53 |  | 119.5265 | . | 119.5265 | 4.4225 | . | 4.4225 | 6.563e-05 | . | 6.563e-05
Mn-54 |  | 12.1187 | 0.00014576 | 0.00014576 | 0.44839 | 5.3933e-06 | 5.3932e-06 | 1.5669e-12 | 1.8846e-17 | 1.8846e-17
Mn-56 |  | 283.2933 | 6.8332e-05 | 6.8332e-05 | 10.4819 | 2.5283e-06 | 2.5283e-06 | 1.3077e-14 | 3.1543e-21 | 3.1543e-21
Mn-57 |  | . | 0.0010533 | 0.0010533 | . | 3.8974e-05 | 3.8974e-05 | . | 4.5526e-22 | 4.5526e-22
Mn-58m |  | . | 4.8546e-05 | 4.8546e-05 | . | 1.7962e-06 | 1.7962e-06 | . | 1.63e-23 | 1.63e-23
Mo-101 |  | 1411.8823 | 8.0097e-05 | 8.0097e-05 | 52.2396 | 2.9636e-06 | 2.9636e-06 | 1.1099e-14 | 6.2964e-22 | 6.2964e-22
Mo-102 |  | 1454.2387 | 0.0054733 | 0.0054733 | 53.8068 | 0.00020251 | 0.00020251 | 8.9293e-15 | 3.3607e-20 | 3.3607e-20
Mo-89 |  | . | 9.7943e-05 | 9.7943e-05 | . | 3.6239e-06 | 3.6239e-06 | . | 9.7982e-23 | 9.7982e-23
Mo-90 |  | 101.9326 | 0.00015253 | 0.00015253 | 3.7715 | 5.6438e-06 | 5.6438e-06 | 1.6304e-14 | 2.4397e-20 | 2.4397e-20
Mo-91 |  | 1759.1598 | 0.00012406 | 0.00012406 | 65.0889 | 4.5903e-06 | 4.5903e-06 | 1.321e-14 | 9.316e-22 | 9.316e-22
Mo-91m |  | . | 8.6554e-05 | 8.6554e-05 | . | 3.2025e-06 | 3.2025e-06 | . | 4.5177e-23 | 4.5177e-23
Mo-93 |  | 18.4861 | 0.3284 | 0.32266 | 0.68399 | 0.012151 | 0.011939 | 1.9255e-08 | 3.4206e-10 | 3.3609e-10
Mo-93m |  | 202.917 | 5.1218e-05 | 5.1218e-05 | 7.5079 | 1.8951e-06 | 1.8951e-06 | 4.1319e-14 | 1.0429e-20 | 1.0429e-20
Mo-99 |  | 38.2694 | 0.00080676 | 0.00080674 | 1.416 | 2.985e-05 | 2.9849e-05 | 7.9853e-14 | 1.6834e-18 | 1.6833e-18
N-13 |  | . | 0.00012216 | 0.00012216 | . | 4.5199e-06 | 4.5199e-06 | . | 8.4305e-23 | 8.4305e-23
N-16 |  | . | 2.1555e-05 | 2.1555e-05 | . | 7.9754e-07 | 7.9754e-07 | . | 2.1833e-25 | 2.1833e-25
Na-22 |  | 1.385 | 5.4733e-05 | 5.4731e-05 | 0.051245 | 2.0251e-06 | 2.025e-06 | 2.2198e-13 | 8.7724e-18 | 8.7721e-18
Na-24 |  | 74.8322 | 2.684e-05 | 2.684e-05 | 2.7688 | 9.9308e-07 | 9.9308e-07 | 8.5873e-15 | 3.08e-21 | 3.08e-21
Nb-87 |  | . | 0.00010077 | 0.00010077 | . | 3.7285e-06 | 3.7285e-06 | . | 1.7514e-22 | 1.7514e-22
Nb-88 |  | 1188.751 | 2.8777e-05 | 2.8777e-05 | 43.9838 | 1.0648e-06 | 1.0648e-06 | 8.0806e-15 | 1.9561e-22 | 1.9561e-22
Nb-88m |  | . | 2.9229e-05 | 2.9229e-05 | . | 1.0815e-06 | 1.0815e-06 | . | 1.0661e-22 | 1.0661e-22
Nb-89 |  | 302.9664 | 8.5756e-05 | 8.5756e-05 | 11.2098 | 3.173e-06 | 3.173e-06 | 1.7496e-14 | 4.9523e-21 | 4.9523e-21
Nb-89m |  | 519.99 | 9.4945e-05 | 9.4945e-05 | 19.2396 | 3.513e-06 | 3.513e-06 | 1.6272e-14 | 2.971e-21 | 2.971e-21
Nb-90 |  | 54.8769 | 2.7233e-05 | 2.7233e-05 | 2.0304 | 1.0076e-06 | 1.0076e-06 | 2.3048e-14 | 1.1438e-20 | 1.1438e-20
Nb-91 |  | 22.1458 | 0.066068 | 0.065871 | 0.81939 | 0.0024445 | 0.0024372 | 3.8371e-09 | 1.1447e-11 | 1.1413e-11
Nb-91m |  | 9.5464 | 0.0046523 | 0.00465 | 0.35322 | 0.00017213 | 0.00017205 | 4.0558e-13 | 1.9765e-16 | 1.9756e-16
Nb-92 |  | 1.5362 | 8.1739e-05 | 8.1734e-05 | 0.056838 | 3.0243e-06 | 3.0242e-06 | 1.3731e-05 | 7.3064e-10 | 7.306e-10
Nb-92m |  | 84.06 | 0.00012574 | 0.00012574 | 3.1102 | 4.6523e-06 | 4.6523e-06 | 6.0216e-13 | 9.0071e-19 | 9.0071e-19
Nb-93m |  | 20.8742 | 1.8364 | 1.6879 | 0.77235 | 0.067948 | 0.062454 | 8.7677e-11 | 7.7135e-12 | 7.0897e-12
Nb-94 |  | 0.85376 | 7.8299e-05 | 7.8292e-05 | 0.031589 | 2.8971e-06 | 2.8968e-06 | 4.5616e-09 | 4.1835e-13 | 4.1831e-13
Nb-94m |  | . | 0.025966 | 0.025966 | . | 0.00096075 | 0.00096075 | . | 8.1437e-20 | 8.1437e-20
Nb-95 |  | 22.6047 | 0.00015996 | 0.00015996 | 0.83638 | 5.9187e-06 | 5.9186e-06 | 5.7643e-13 | 4.0791e-18 | 4.0791e-18
Nb-95m |  | 43.6272 | 0.0019727 | 0.0019726 | 1.6142 | 7.299e-05 | 7.2987e-05 | 1.1478e-13 | 5.1899e-18 | 5.1896e-18
Nb-96 |  | 55.5053 | 4.9405e-05 | 4.9405e-05 | 2.0537 | 1.828e-06 | 1.828e-06 | 3.9769e-14 | 3.5398e-20 | 3.5398e-20
Nb-97 |  | 818.5209 | 0.00018364 | 0.00018364 | 30.2853 | 6.7948e-06 | 6.7948e-06 | 3.0496e-14 | 6.842e-21 | 6.842e-21
Nb-98m |  | 617.9485 | 4.2294e-05 | 4.2294e-05 | 22.8641 | 1.5649e-06 | 1.5649e-06 | 1.655e-14 | 1.1327e-21 | 1.1327e-21
Nb-99 |  | . | 0.000671 | 0.000671 | . | 2.4827e-05 | 2.4827e-05 | . | 8.8471e-23 | 8.8471e-23
Nb-99m |  | . | 0.00014463 | 0.00014463 | . | 5.3513e-06 | 5.3513e-06 | . | 1.9832e-22 | 1.9832e-22
Nd-134 |  | . | 0.00024064 | 0.00024064 | . | 8.9035e-06 | 8.9035e-06 | . | 1.4601e-21 | 1.4601e-21
Nd-135 |  | 1371.9233 | 9.9161e-05 | 9.9161e-05 | 50.7612 | 3.6689e-06 | 3.6689e-06 | 1.2235e-14 | 8.843e-22 | 8.843e-22
Nd-136 |  | 683.8113 | 0.00050752 | 0.00050752 | 25.301 | 1.8778e-05 | 1.8778e-05 | 2.5093e-14 | 1.8624e-20 | 1.8624e-20
Nd-137 |  | 1286.9369 | 0.00010474 | 0.00010474 | 47.6167 | 3.8755e-06 | 3.8755e-06 | 3.6161e-14 | 2.9431e-21 | 2.9431e-21
Nd-138 |  | 143.984 | 0.0051692 | 0.005169 | 5.3274 | 0.00019126 | 0.00019125 | 3.2009e-14 | 1.1492e-18 | 1.1491e-18
Nd-139 |  | 3330.3177 | 0.00028629 | 0.00028629 | 123.2218 | 1.0593e-05 | 1.0593e-05 | 7.3242e-14 | 6.2963e-21 | 6.2963e-21
Nd-139m |  | 241.034 | 7.7646e-05 | 7.7646e-05 | 8.9183 | 2.8729e-06 | 2.8729e-06 | 5.8899e-14 | 1.8974e-20 | 1.8974e-20
Nd-140 |  | 32.8024 | 0.012574 | 0.012569 | 1.2137 | 0.00046523 | 0.00046505 | 1.1872e-13 | 4.5508e-17 | 4.5491e-17
Nd-141 |  | 6838.1132 | 0.0021147 | 0.0021147 | 253.0102 | 7.8243e-05 | 7.8243e-05 | 7.6738e-13 | 2.3731e-19 | 2.3731e-19
Nd-141m |  | . | 0.00017667 | 0.00017667 | . | 6.5368e-06 | 6.5368e-06 | . | 1.3713e-22 | 1.3713e-22
Nd-144 |  | 0.0021705 | . | 0.0021705 | 8.0309e-05 | . | 8.0309e-05 | 2.0041 | . | 2.0041
Nd-147 |  | 16.3398 | 0.0009726 | 0.00097255 | 0.60457 | 3.5986e-05 | 3.5984e-05 | 2.0232e-13 | 1.2043e-17 | 1.2042e-17
Nd-149 |  | 411.577 | 0.0003425 | 0.0003425 | 15.2283 | 1.2672e-05 | 1.2672e-05 | 3.3872e-14 | 2.8187e-20 | 2.8187e-20
Nd-151 |  | 2128.1543 | 0.00014205 | 0.00014205 | 78.7417 | 5.256e-06 | 5.256e-06 | 2.1296e-14 | 1.4215e-21 | 1.4215e-21
Nd-152 |  | 1558.1129 | 0.00076581 | 0.00076581 | 57.6502 | 2.8335e-05 | 2.8335e-05 | 1.4383e-14 | 7.0692e-21 | 7.0692e-21
Ne-19 |  | . | 0.00012058 | 0.00012058 | . | 4.4614e-06 | 4.4614e-06 | . | 3.5027e-24 | 3.5027e-24
Ne-24 |  | . | 0.00022511 | 0.00022511 | . | 8.3291e-06 | 8.3291e-06 | . | 9.7281e-23 | 9.7281e-23
Ni-57 |  | 66.4036 | 6.0748e-05 | 6.0748e-05 | 2.4569 | 2.2477e-06 | 2.2477e-06 | 4.307e-14 | 3.9401e-20 | 3.9401e-20
Ni-66 |  | 20.3865 | 0.4105 | 0.40239 | 0.7543 | 0.015188 | 0.014889 | 2.3482e-14 | 4.7282e-16 | 4.6349e-16
Np-232 |  | 1592.2322 | 0.00010435 | 0.00010435 | 58.9126 | 3.861e-06 | 3.861e-06 | 2.8928e-14 | 1.8958e-21 | 1.8958e-21
Np-233 |  | 19219.0142 | 0.0016517 | 0.0016517 | 711.1035 | 6.1113e-05 | 6.1113e-05 | 8.6357e-13 | 7.4216e-20 | 7.4216e-20
Np-234 |  | 81.8521 | 0.00010674 | 0.00010674 | 3.0285 | 3.9496e-06 | 3.9495e-06 | 6.4649e-13 | 8.431e-19 | 8.431e-19
Np-235 |  | 69.3596 | 0.19658 | 0.19602 | 2.5663 | 0.0072733 | 0.0072527 | 4.9527e-11 | 1.4037e-13 | 1.3997e-13
Np-236 |  | 0.0038269 | 0.0010023 | 0.00079427 | 0.0001416 | 3.7085e-05 | 2.9388e-05 | 3.8944e-10 | 1.02e-10 | 8.0827e-11
Np-236m |  | 9.4431 | 0.0029383 | 0.0029374 | 0.3494 | 0.00010872 | 0.00010868 | 1.6027e-14 | 4.987e-18 | 4.9855e-18
Np-237 | SE | 0.0034625 | 0.0064916 | 0.0022581 | 0.00012811 | 0.00024019 | 8.3548e-05 | 4.9263e-09 | 9.2359e-09 | 3.2127e-09
Np-238 |  | 26.2814 | 0.00020525 | 0.00020525 | 0.97241 | 7.5942e-06 | 7.5941e-06 | 1.0158e-13 | 7.9331e-19 | 7.933e-19
Np-239 |  | 37.2882 | 0.00075956 | 0.00075954 | 1.3797 | 2.8104e-05 | 2.8103e-05 | 1.611e-13 | 3.2816e-18 | 3.2816e-18
Np-240 |  | 515.0787 | 0.00011803 | 0.00011803 | 19.0579 | 4.3671e-06 | 4.3671e-06 | 4.0764e-14 | 9.341e-21 | 9.341e-21
Np-240m |  | . | 0.00037468 | 0.00037468 | . | 1.3863e-05 | 1.3863e-05 | . | 3.4587e-21 | 3.4587e-21
Np-241 |  | 3094.125 | 0.0031189 | 0.0031188 | 114.4826 | 0.0001154 | 0.0001154 | 5.5217e-14 | 5.5658e-20 | 5.5658e-20
Np-242 |  | . | 0.00041976 | 0.00041976 | . | 1.5531e-05 | 1.5531e-05 | . | 1.1905e-21 | 1.1905e-21
Np-242m |  | . | 0.0001342 | 0.0001342 | . | 4.9654e-06 | 4.9654e-06 | . | 9.5156e-22 | 9.5156e-22
O-14 |  | . | 3.425e-05 | 3.425e-05 | . | 1.2672e-06 | 1.2672e-06 | . | 3.0059e-24 | 3.0059e-24
O-15 |  | . | 0.00012136 | 0.00012136 | . | 4.4905e-06 | 4.4905e-06 | . | 1.9758e-23 | 1.9758e-23
O-19 |  | . | 0.00012136 | 0.00012136 | . | 4.4905e-06 | 4.4905e-06 | . | 5.4181e-24 | 5.4181e-24
Os-180 |  | 2464.8114 | 0.0011954 | 0.0011954 | 91.198 | 4.4232e-05 | 4.4232e-05 | 5.0816e-14 | 2.4646e-20 | 2.4646e-20
Os-181 |  | 578.6096 | 8.8475e-05 | 8.8475e-05 | 21.4086 | 3.2736e-06 | 3.2736e-06 | 5.8581e-14 | 8.9575e-21 | 8.9575e-21
Os-182 |  | 93.0217 | 0.00030674 | 0.00030674 | 3.4418 | 1.135e-05 | 1.135e-05 | 1.1959e-13 | 3.9436e-19 | 3.9436e-19
Os-183 |  | 198.3053 | 0.00020988 | 0.00020988 | 7.3373 | 7.7655e-06 | 7.7655e-06 | 1.5079e-13 | 1.5959e-19 | 1.5959e-19
Os-183m |  | 250.7308 | 0.00012058 | 0.00012058 | 9.277 | 4.4614e-06 | 4.4614e-06 | 1.4519e-13 | 6.9824e-20 | 6.9824e-20
Os-185 |  | 25.218 | 0.00018244 | 0.00018244 | 0.93307 | 6.7504e-06 | 6.7503e-06 | 3.3498e-12 | 2.4235e-17 | 2.4235e-17
Os-186 |  | 0.0096734 | . | 0.0096734 | 0.00035792 | . | 0.00035792 | 10.0758 | . | 10.0758
Os-189m |  | 6795.5081 | 54.2014 | 53.7725 | 251.4338 | 2.0055 | 1.9896 | 2.381e-12 | 1.8991e-14 | 1.8841e-14
Os-190m |  | . | 7.93e-05 | 7.93e-05 | . | 2.9341e-06 | 2.9341e-06 | . | 7.9463e-22 | 7.9463e-22
Os-191 |  | 19.7408 | 0.0018925 | 0.0018923 | 0.73041 | 7.0021e-05 | 7.0014e-05 | 4.4543e-13 | 4.2702e-17 | 4.2698e-17
Os-191m |  | 237.1041 | 0.030674 | 0.03067 | 8.7729 | 0.001135 | 0.0011348 | 1.8963e-13 | 2.4532e-17 | 2.4529e-17
Os-193 |  | 69.0303 | 0.0018425 | 0.0018424 | 2.5541 | 6.8172e-05 | 6.817e-05 | 1.2822e-13 | 3.4224e-18 | 3.4223e-18
Os-194 |  | 0.47995 | 0.10968 | 0.089278 | 0.017758 | 0.0040582 | 0.0033033 | 1.5642e-12 | 3.5747e-13 | 2.9098e-13
Os-196 |  | 657.0356 | 0.0015337 | 0.0015337 | 24.3103 | 5.6748e-05 | 5.6748e-05 | 2.3943e-14 | 5.589e-20 | 5.5889e-20
P-30 |  | . | 0.00011904 | 0.00011904 | . | 4.4043e-06 | 4.4043e-06 | . | 4.7522e-23 | 4.7522e-23
P-32 |  | 9.9605 | 0.010416 | 0.010405 | 0.36854 | 0.00038538 | 0.00038497 | 3.4875e-14 | 3.6468e-17 | 3.643e-17
P-33 |  | 22.2588 | 0.38769 | 0.38105 | 0.82357 | 0.014345 | 0.014099 | 1.4279e-13 | 2.487e-15 | 2.4444e-15
Pa-227 |  | 0.50907 | 0.0077754 | 0.0076584 | 0.018836 | 0.00028769 | 0.00028336 | 2.3578e-17 | 3.6012e-19 | 3.5471e-19
Pa-228 |  | 0.56076 | 8.9899e-05 | 8.9885e-05 | 0.020748 | 3.3263e-06 | 3.3257e-06 | 8.9906e-16 | 1.4413e-19 | 1.4411e-19
Pa-229 |  | 5.6076 | 0.002396 | 0.002395 | 0.20748 | 8.8653e-05 | 8.8615e-05 | 1.4776e-14 | 6.3137e-18 | 6.311e-18
Pa-230 |  | 0.059438 | 0.00018671 | 0.00018613 | 0.0021992 | 6.9084e-06 | 6.8868e-06 | 1.8247e-15 | 5.7322e-18 | 5.7142e-18
Pa-231 |  | 0.00018408 | 0.0038502 | 0.00017568 | 6.811e-06 | 0.00014246 | 6.5002e-06 | 3.9005e-12 | 8.1582e-11 | 3.7225e-12
Pa-232 |  | 16.7797 | 0.00013105 | 0.00013105 | 0.62085 | 4.8489e-06 | 4.8488e-06 | 3.9121e-14 | 3.0554e-19 | 3.0553e-19
Pa-233 | SE | 9.5674 | 0.00060224 | 0.0006022 | 0.35399 | 2.2283e-05 | 2.2281e-05 | 4.6115e-13 | 2.9028e-17 | 2.9026e-17
Pa-234 |  | 109.616 | 8.3699e-05 | 8.3699e-05 | 4.0558 | 3.0969e-06 | 3.0969e-06 | 5.4931e-14 | 4.1944e-20 | 4.1944e-20
Pa-234m |  | . | 0.0039315 | 0.0039315 | . | 0.00014547 | 0.00014547 | . | 5.7341e-21 | 5.7341e-21
Pa-235 |  | 2203.392 | 0.016665 | 0.016665 | 81.5255 | 0.0006166 | 0.0006166 | 6.7582e-14 | 5.1114e-19 | 5.1114e-19
Pa-236 |  | . | 0.00012804 | 0.00012804 | . | 4.7377e-06 | 4.7377e-06 | . | 1.4649e-21 | 1.4649e-21
Pa-237 |  | . | 0.00019797 | 0.00019797 | . | 7.3249e-06 | 7.3249e-06 | . | 2.1745e-21 | 2.1745e-21
Pb-194 |  | 2778.8001 | 0.00011301 | 0.00011301 | 102.8156 | 4.1814e-06 | 4.1814e-06 | 3.4462e-14 | 1.4015e-21 | 1.4015e-21
Pb-195m |  | 1598.0646 | 7.5443e-05 | 7.5443e-05 | 59.1284 | 2.7914e-06 | 2.7914e-06 | 2.4901e-14 | 1.1756e-21 | 1.1756e-21
Pb-196 |  | 1459.1024 | 0.00026585 | 0.00026585 | 53.9868 | 9.8363e-06 | 9.8363e-06 | 5.637e-14 | 1.027e-20 | 1.027e-20
Pb-197 |  | . | 7.819e-05 | 7.819e-05 | . | 2.893e-06 | 2.893e-06 | . | 6.5646e-22 | 6.5646e-22
Pb-197m |  | 787.4939 | 0.00010695 | 0.00010695 | 29.1373 | 3.9571e-06 | 3.9571e-06 | 3.5537e-14 | 4.8263e-21 | 4.8263e-21
Pb-198 |  | 569.5452 | 0.00030015 | 0.00030015 | 21.0732 | 1.1105e-05 | 1.1105e-05 | 8.6508e-14 | 4.559e-20 | 4.559e-20
Pb-199 |  | 1205.1702 | 0.00011655 | 0.00011655 | 44.5913 | 4.3124e-06 | 4.3124e-06 | 1.1499e-13 | 1.112e-20 | 1.112e-20
Pb-200 |  | 107.7214 | 0.00068416 | 0.00068416 | 3.9857 | 2.5314e-05 | 2.5314e-05 | 1.4806e-13 | 9.4033e-19 | 9.4032e-19
Pb-201 |  | 307.2335 | 0.00016715 | 0.00016715 | 11.3676 | 6.1845e-06 | 6.1845e-06 | 1.8416e-13 | 1.0019e-19 | 1.0019e-19
Pb-201m |  | . | 0.0003425 | 0.0003425 | . | 1.2672e-05 | 1.2672e-05 | . | 3.7285e-22 | 3.7285e-22
Pb-202 |  | 0.82471 | 11.5108 | 0.76957 | 0.030514 | 0.4259 | 0.028474 | 2.4489e-08 | 3.418e-07 | 2.2852e-08
Pb-202m |  | 351.832 | 6.162e-05 | 6.162e-05 | 13.0178 | 2.2799e-06 | 2.2799e-06 | 8.0189e-14 | 1.4044e-20 | 1.4044e-20
Pb-203 |  | 169.0975 | 0.00042616 | 0.00042616 | 6.2566 | 1.5768e-05 | 1.5768e-05 | 5.6915e-13 | 1.4344e-18 | 1.4344e-18
Pb-204m |  | 1232.4057 | 5.9077e-05 | 5.9077e-05 | 45.599 | 2.1858e-06 | 2.1858e-06 | 9.0003e-14 | 4.3144e-21 | 4.3144e-21
Pb-205 |  | 49.1297 | 11.347 | 9.218 | 1.8178 | 0.41984 | 0.34107 | 0.00043147 | 9.9652e-05 | 8.0955e-05
Pb-209 | SE | 625.031 | 0.055827 | 0.055822 | 23.1261 | 0.0020656 | 0.0020654 | 1.3583e-13 | 1.2132e-17 | 1.2131e-17
Pb-210 | SE | 0.007235 | 0.11853 | 0.0068188 | 0.0002677 | 0.0043856 | 0.0002523 | 9.4443e-14 | 1.5472e-12 | 8.901e-14
Pb-211 |  | 3.2079 | 0.0017338 | 0.0017328 | 0.11869 | 6.415e-05 | 6.4115e-05 | 1.3017e-16 | 7.0353e-20 | 7.0315e-20
Pb-212 |  | 0.41496 | 0.00091371 | 0.0009117 | 0.015354 | 3.3807e-05 | 3.3733e-05 | 2.9919e-16 | 6.5878e-19 | 6.5733e-19
Pb-214 | SE | 3.464 | 0.00050295 | 0.00050288 | 0.12817 | 1.8609e-05 | 1.8606e-05 | 1.0583e-16 | 1.5367e-20 | 1.5364e-20
Pd-100 |  | 46.5108 | 0.0015337 | 0.0015337 | 1.7209 | 5.6748e-05 | 5.6746e-05 | 1.2952e-13 | 4.2709e-18 | 4.2707e-18
Pd-101 |  | 591.9561 | 0.00037721 | 0.00037721 | 21.9024 | 1.3957e-05 | 1.3957e-05 | 1.6186e-13 | 1.0314e-19 | 1.0314e-19
Pd-103 |  | 87.2543 | 0.10553 | 0.10541 | 3.2284 | 0.0039048 | 0.0039 | 1.1714e-12 | 1.4168e-15 | 1.4151e-15
Pd-107 |  | 66.2021 | . | 66.2021 | 2.4495 | . | 2.4495 | 0.00012892 | . | 0.00012892
Pd-109 |  | 99.1526 | 0.013292 | 0.01329 | 3.6686 | 0.00049181 | 0.00049175 | 4.7331e-14 | 6.3451e-18 | 6.3442e-18
Pd-109m |  | . | 0.0012163 | 0.0012163 | . | 4.5003e-05 | 4.5003e-05 | . | 3.3124e-21 | 3.3124e-21
Pd-111 |  | 1389.4001 | 0.0019317 | 0.0019317 | 51.4078 | 7.1475e-05 | 7.1475e-05 | 1.9225e-14 | 2.673e-20 | 2.673e-20
Pd-112 |  | 33.0509 | 0.20831 | 0.20701 | 1.2229 | 0.0077075 | 0.0076592 | 2.4883e-14 | 1.5683e-16 | 1.5585e-16
Pd-114 |  | . | 0.0037468 | 0.0037468 | . | 0.00013863 | 0.00013863 | . | 5.5066e-21 | 5.5066e-21
Pd-96 |  | . | 8.5756e-05 | 8.5756e-05 | . | 3.173e-06 | 3.173e-06 | . | 8.9176e-23 | 8.9176e-23
Pd-97 |  | . | 4.9846e-05 | 4.9846e-05 | . | 1.8443e-06 | 1.8443e-06 | . | 7.9848e-23 | 7.9848e-23
Pd-98 |  | 1302.3034 | 0.0003172 | 0.0003172 | 48.1852 | 1.1736e-05 | 1.1736e-05 | 1.2034e-14 | 2.9311e-21 | 2.9311e-21
Pd-99 |  | 1913.472 | 9.4945e-05 | 9.4945e-05 | 70.7985 | 3.513e-06 | 3.513e-06 | 2.1596e-14 | 1.0716e-21 | 1.0716e-21
Pm-136 |  | . | 4.4662e-05 | 4.4662e-05 | . | 1.6525e-06 | 1.6525e-06 | . | 5.7705e-23 | 5.7705e-23
Pm-137m |  | . | 6.9697e-05 | 6.9697e-05 | . | 2.5788e-06 | 2.5788e-06 | . | 1.2208e-22 | 1.2208e-22
Pm-139 |  | . | 0.00013013 | 0.00013013 | . | 4.815e-06 | 4.815e-06 | . | 3.999e-22 | 3.999e-22
Pm-140 |  | . | 0.00011324 | 0.00011324 | . | 4.1899e-06 | 4.1899e-06 | . | 1.295e-23 | 1.295e-23
Pm-140m |  | . | 4.0164e-05 | 4.0164e-05 | . | 1.4861e-06 | 1.4861e-06 | . | 1.7823e-22 | 1.7823e-22
Pm-141 |  | 2521.8013 | 0.00016665 | 0.00016665 | 93.3066 | 6.166e-06 | 6.166e-06 | 3.9589e-14 | 2.6162e-21 | 2.6162e-21
Pm-142 |  | . | 0.00014134 | 0.00014134 | . | 5.2294e-06 | 5.2294e-06 | . | 7.2168e-23 | 7.2168e-23
Pm-143 |  | 13.3416 | 0.00041354 | 0.00041352 | 0.49364 | 1.5301e-05 | 1.53e-05 | 3.8784e-12 | 1.2022e-16 | 1.2021e-16
Pm-144 |  | 2.2841 | 8.0327e-05 | 8.0324e-05 | 0.084513 | 2.9721e-06 | 2.972e-06 | 9.1592e-13 | 3.221e-17 | 3.2209e-17
Pm-145 |  | 5.0612 | 0.01015 | 0.01013 | 0.18726 | 0.00037557 | 0.00037481 | 3.637e-11 | 7.2943e-14 | 7.2797e-14
Pm-146 |  | 0.9127 | 0.00016765 | 0.00016762 | 0.03377 | 6.2031e-06 | 6.2019e-06 | 2.0633e-12 | 3.79e-16 | 3.7893e-16
Pm-147 |  | 8.216 | 0.64466 | 0.59776 | 0.30399 | 0.023852 | 0.022117 | 8.8716e-12 | 6.961e-13 | 6.4545e-13
Pm-148 |  | 17.3813 | 0.00020227 | 0.00020227 | 0.64311 | 7.4841e-06 | 7.484e-06 | 1.0593e-13 | 1.2328e-18 | 1.2327e-18
Pm-148m |  | 6.936 | 6.21e-05 | 6.2099e-05 | 0.25663 | 2.2977e-06 | 2.2977e-06 | 3.2515e-13 | 2.9111e-18 | 2.9111e-18
Pm-149 |  | 52.0611 | 0.0073457 | 0.0073447 | 1.9263 | 0.00027179 | 0.00027175 | 1.3161e-13 | 1.857e-17 | 1.8567e-17
Pm-150 |  | 279.6613 | 8.0097e-05 | 8.0097e-05 | 10.3475 | 2.9636e-06 | 2.9636e-06 | 3.5935e-14 | 1.0292e-20 | 1.0292e-20
Pm-151 |  | 78.6075 | 0.00038769 | 0.00038769 | 2.9085 | 1.4345e-05 | 1.4344e-05 | 1.0775e-13 | 5.3142e-19 | 5.3141e-19
Pm-152 |  | . | 0.00038502 | 0.00038502 | . | 1.4246e-05 | 1.4246e-05 | . | 1.2845e-21 | 1.2845e-21
Pm-152m |  | . | 7.8964e-05 | 7.8964e-05 | . | 2.9217e-06 | 2.9217e-06 | . | 4.8083e-22 | 4.8083e-22
Pm-153 |  | . | 0.001642 | 0.001642 | . | 6.0753e-05 | 6.0753e-05 | . | 7.0262e-21 | 7.0262e-21
Pm-154 |  | . | 6.3949e-05 | 6.3949e-05 | . | 2.3661e-06 | 2.3661e-06 | . | 9.0762e-23 | 9.0762e-23
Pm-154m |  | . | 6.5679e-05 | 6.5679e-05 | . | 2.4301e-06 | 2.4301e-06 | . | 1.4441e-22 | 1.4441e-22
Po-203 |  | 804.9292 | 7.3944e-05 | 7.3944e-05 | 29.7824 | 2.7359e-06 | 2.7359e-06 | 3.1946e-14 | 2.9347e-21 | 2.9347e-21
Po-204 |  | 94.6359 | 0.00010819 | 0.00010819 | 3.5015 | 4.0031e-06 | 4.0031e-06 | 2.1783e-14 | 2.4903e-20 | 2.4903e-20
Po-205 |  | 806.417 | 7.6371e-05 | 7.6371e-05 | 29.8374 | 2.8257e-06 | 2.8257e-06 | 8.7715e-14 | 8.307e-21 | 8.307e-21
Po-206 |  | 0.61533 | 0.00010474 | 0.00010472 | 0.022767 | 3.8755e-06 | 3.8748e-06 | 8.5571e-15 | 1.4566e-18 | 1.4563e-18
Po-207 |  | 393.0375 | 9.5269e-05 | 9.5269e-05 | 14.5424 | 3.5249e-06 | 3.5249e-06 | 1.5083e-13 | 3.656e-20 | 3.656e-20
Po-208 |  | 0.0058797 | 5.9645 | 0.0058739 | 0.00021755 | 0.22069 | 0.00021733 | 9.9237e-15 | 1.0067e-11 | 9.9139e-15
Po-209 |  | 0.0042772 | 0.020227 | 0.0035306 | 0.00015826 | 0.00074841 | 0.00013063 | 2.5531e-13 | 1.2074e-12 | 2.1074e-13
Po-210 | SE | 0.009322 | 12.5455 | 0.0093151 | 0.00034492 | 0.46418 | 0.00034466 | 2.0781e-15 | 2.7966e-12 | 2.0765e-15
Po-211 |  | . | 0.014967 | 0.014967 | . | 0.00055378 | 0.00055378 | . | 1.4468e-22 | 1.4468e-22
Po-212 |  | . | . | . | . | . | . | . | . | .
Po-212m |  | . | 0.0013992 | 0.0013992 | . | 5.177e-05 | 5.177e-05 | . | 1.1878e-21 | 1.1878e-21
Po-213 | SE | . | 3.2648 | 3.2648 | . | 0.1208 | 0.1208 | . | 2.5932e-25 | 2.5932e-25
Po-214 | SE | . | 1.4691 | 1.4691 | . | 0.054358 | 0.054358 | . | 4.5863e-24 | 4.5863e-24
Po-215 |  | . | 0.71574 | 0.71574 | . | 0.026482 | 0.026482 | . | 2.4334e-23 | 2.4334e-23
Po-216 |  | . | 7.9754 | 7.9754 | . | 0.29509 | 0.29509 | . | 2.2178e-20 | 2.2178e-20
Po-218 | SE | 21.1838 | 2130.8195 | 20.9753 | 0.7838 | 78.8403 | 0.77608 | 7.6265e-17 | 7.6713e-15 | 7.5514e-17
Pr-134 |  | 1731.2366 | 3.8769e-05 | 3.8769e-05 | 64.0558 | 1.4345e-06 | 1.4345e-06 | 1.3594e-14 | 3.0443e-22 | 3.0443e-22
Pr-134m |  | 1139.0904 | 5.1692e-05 | 5.1692e-05 | 42.1463 | 1.9126e-06 | 1.9126e-06 | 1.3823e-14 | 6.2731e-22 | 6.2731e-22
Pr-135 |  | 1780.7005 | 0.00014352 | 0.00014352 | 65.8859 | 5.3101e-06 | 5.3101e-06 | 3.0735e-14 | 2.4771e-21 | 2.4771e-21
Pr-136 |  | 2596.8549 | 5.6108e-05 | 5.6108e-05 | 96.0836 | 2.076e-06 | 2.076e-06 | 2.4647e-14 | 5.3252e-22 | 5.3252e-22
Pr-137 |  | 1896.8331 | 0.00034461 | 0.00034461 | 70.1828 | 1.2751e-05 | 1.2751e-05 | 1.0632e-13 | 1.9316e-20 | 1.9316e-20
Pr-138 |  | . | 0.00014967 | 0.00014967 | . | 5.5378e-06 | 5.5378e-06 | . | 1.5955e-22 | 1.5955e-22
Pr-138m |  | 480.4754 | 4.9405e-05 | 4.9405e-05 | 17.7776 | 1.828e-06 | 1.828e-06 | 4.493e-14 | 4.62e-21 | 4.62e-21
Pr-139 |  | 1810.2557 | 0.0010947 | 0.0010947 | 66.9795 | 4.0502e-05 | 4.0502e-05 | 3.5469e-13 | 2.1448e-19 | 2.1448e-19
Pr-140 |  | . | 0.0002288 | 0.0002288 | . | 8.4656e-06 | 8.4656e-06 | . | 5.7848e-22 | 5.7848e-22
Pr-142 |  | 65.408 | 0.0015996 | 0.0015996 | 2.4201 | 5.9187e-05 | 5.9185e-05 | 5.6762e-14 | 1.3882e-18 | 1.3882e-18
Pr-142m |  | 5138.6528 | . | 5138.6528 | 190.1302 | . | 190.1302 | 5.6754e-14 | . | 5.6754e-14
Pr-143 |  | 16.0394 | 0.028629 | 0.028578 | 0.59346 | 0.0010593 | 0.0010574 | 2.3876e-13 | 4.2618e-16 | 4.2542e-16
Pr-144 |  | 2001.246 | 0.0022242 | 0.0022242 | 74.0461 | 8.2295e-05 | 8.2295e-05 | 2.6528e-14 | 2.9484e-20 | 2.9484e-20
Pr-144m |  | . | 0.022154 | 0.022154 | . | 0.00081969 | 0.00081969 | . | 1.2236e-19 | 1.2236e-19
Pr-145 |  | 217.0506 | 0.004075 | 0.0040749 | 8.0309 | 0.00015077 | 0.00015077 | 6.0197e-14 | 1.1302e-18 | 1.1301e-18
Pr-146 |  | 1218.6358 | 0.00011347 | 0.00011347 | 45.0895 | 4.1984e-06 | 4.1984e-06 | 2.289e-14 | 2.1314e-21 | 2.1314e-21
Pr-147 |  | 2057.885 | 0.00025609 | 0.00025609 | 76.1417 | 9.4753e-06 | 9.4753e-06 | 2.1595e-14 | 2.6873e-21 | 2.6873e-21
Pr-148 |  | . | 0.00011558 | 0.00011558 | . | 4.2766e-06 | 4.2766e-06 | . | 2.0869e-22 | 2.0869e-22
Pr-148m |  | . | 0.00012775 | 0.00012775 | . | 4.7268e-06 | 4.7268e-06 | . | 2.0245e-22 | 2.0245e-22
Pt-184 |  | 1425.7243 | 0.00018486 | 0.00018486 | 52.7518 | 6.8398e-06 | 6.8398e-06 | 2.4177e-14 | 3.1348e-21 | 3.1348e-21
Pt-186 |  | 515.6875 | 0.00018671 | 0.00018671 | 19.0804 | 6.9084e-06 | 6.9084e-06 | 6.377e-14 | 2.3089e-20 | 2.3089e-20
Pt-187 |  | 526.2625 | 0.00020988 | 0.00020988 | 19.4717 | 7.7655e-06 | 7.7655e-06 | 7.3921e-14 | 2.948e-20 | 2.948e-20
Pt-188 |  | 19.1347 | 0.00069437 | 0.00069435 | 0.70798 | 2.5692e-05 | 2.5691e-05 | 2.8148e-13 | 1.0214e-17 | 1.0214e-17
Pt-189 |  | 211.7823 | 0.00027101 | 0.00027101 | 7.8359 | 1.0027e-05 | 1.0027e-05 | 1.3907e-13 | 1.7796e-19 | 1.7796e-19
Pt-190 |  | 0.0078185 | . | 0.0078185 | 0.00028928 | . | 0.00028928 | 0.0027036 | . | 0.0027036
Pt-191 |  | 103.6275 | 0.00047311 | 0.00047311 | 3.8342 | 1.7505e-05 | 1.7505e-05 | 4.2544e-13 | 1.9424e-18 | 1.9424e-18
Pt-193 |  | 60.0099 | 19.727 | 14.8465 | 2.2204 | 0.7299 | 0.54932 | 1.6215e-09 | 5.3302e-10 | 4.0115e-10
Pt-193m |  | 40.3955 | 0.015171 | 0.015165 | 1.4946 | 0.00056131 | 0.0005611 | 2.5897e-13 | 9.7255e-17 | 9.7218e-17
Pt-195m |  | 33.8195 | 0.0022787 | 0.0022785 | 1.2513 | 8.4311e-05 | 8.4305e-05 | 2.0337e-13 | 1.3703e-17 | 1.3702e-17
Pt-197 |  | 101.2231 | 0.0056334 | 0.0056331 | 3.7453 | 0.00020844 | 0.00020843 | 1.2678e-13 | 7.0561e-18 | 7.0557e-18
Pt-197m |  | 474.2083 | 0.0017125 | 0.0017125 | 17.5457 | 6.3362e-05 | 6.3362e-05 | 4.7482e-14 | 1.7147e-19 | 1.7147e-19
Pt-199 |  | 1290.7444 | 0.00060485 | 0.00060485 | 47.7575 | 2.2379e-05 | 2.2379e-05 | 4.2145e-14 | 1.9749e-20 | 1.9749e-20
Pt-200 |  | 61.1025 | 0.002396 | 0.0023959 | 2.2608 | 8.8653e-05 | 8.865e-05 | 4.8826e-14 | 1.9146e-18 | 1.9146e-18
Pt-202 |  | 16.7154 | 0.011099 | 0.011092 | 0.61847 | 0.00041066 | 0.00041039 | 4.7487e-14 | 3.1531e-17 | 3.151e-17
Pu-232 |  | 1.6844 | 0.0024168 | 0.0024133 | 0.062325 | 8.9421e-05 | 8.9293e-05 | 7.0158e-17 | 1.0066e-19 | 1.0052e-19
Pu-234 |  | 1.6976 | 0.0022331 | 0.0022302 | 0.06281 | 8.2625e-05 | 8.2516e-05 | 1.1173e-15 | 1.4698e-18 | 1.4679e-18
Pu-235 |  | 22372.9037 | 0.0016135 | 0.0016135 | 827.7974 | 5.97e-05 | 5.97e-05 | 7.0862e-13 | 5.1105e-20 | 5.1105e-20
Pu-236 |  | 0.0038269 | 1.2893 | 0.0038156 | 0.0001416 | 0.047705 | 0.00014118 | 7.2274e-15 | 2.435e-12 | 7.206e-15
Pu-237 |  | 100.0623 | 0.0031189 | 0.0031188 | 3.7023 | 0.0001154 | 0.00011539 | 8.2229e-12 | 2.563e-16 | 2.5629e-16
Pu-238 |  | 0.00039661 | 1.6615 | 0.00039652 | 1.4675e-05 | 0.061477 | 1.4671e-05 | 2.3179e-14 | 9.7105e-11 | 2.3174e-14
Pu-239 |  | 0.00036056 | 1.4808 | 0.00036047 | 1.3341e-05 | 0.054791 | 1.3337e-05 | 5.8173e-12 | 2.3892e-08 | 5.8159e-12
Pu-240 |  | 0.00036056 | 1.6969 | 0.00036048 | 1.3341e-05 | 0.062785 | 1.3338e-05 | 1.5904e-12 | 7.485e-09 | 1.5901e-12
Pu-241 |  | 0.018968 | 90.7764 | 0.018964 | 0.00070183 | 3.3587 | 0.00070168 | 1.8368e-13 | 8.7902e-10 | 1.8364e-13
Pu-242 |  | 0.00037937 | 0.86823 | 0.0003792 | 1.4037e-05 | 0.032125 | 1.403e-05 | 9.6397e-11 | 2.2062e-07 | 9.6355e-11
Pu-243 |  | 444.2685 | 0.0057852 | 0.0057852 | 16.4379 | 0.00021405 | 0.00021405 | 1.7102e-13 | 2.227e-18 | 2.2269e-18
Pu-244 |  | 0.00038608 | 0.0057554 | 0.00036181 | 1.4285e-05 | 0.00021295 | 1.3387e-05 | 2.1102e-08 | 3.1457e-07 | 1.9775e-08
Pu-245 |  | 86.2197 | 0.00030844 | 0.00030844 | 3.1901 | 1.1412e-05 | 1.1412e-05 | 7.0895e-14 | 2.5362e-19 | 2.5362e-19
Pu-246 |  | 8.406 | 0.0010281 | 0.001028 | 0.31102 | 3.8041e-05 | 3.8036e-05 | 1.7196e-13 | 2.1032e-17 | 2.1029e-17
Ra-219 |  | . | 0.0007575 | 0.0007575 | . | 2.8027e-05 | 2.8027e-05 | . | 1.4729e-25 | 1.4729e-25
Ra-220 |  | . | 0.02697 | 0.02697 | . | 0.00099788 | 0.00099788 | . | 9.4298e-24 | 9.4298e-24
Ra-221 |  | . | 0.0037978 | 0.0037978 | . | 0.00014052 | 0.00014052 | . | 2.0866e-21 | 2.0866e-21
Ra-222 |  | . | 0.013819 | 0.013819 | . | 0.00051129 | 0.00051129 | . | 1.035e-20 | 1.035e-20
Ra-223 |  | 0.0046461 | 0.0009726 | 0.00080425 | 0.00017191 | 3.5986e-05 | 2.9757e-05 | 9.0846e-17 | 1.9017e-17 | 1.5726e-17
Ra-224 |  | 0.011985 | 0.012379 | 0.0060894 | 0.00044346 | 0.00045801 | 0.00022531 | 7.5379e-17 | 7.7851e-17 | 3.8298e-17
Ra-225 | SE | 0.0051875 | 0.022602 | 0.0042192 | 0.00019194 | 0.00083628 | 0.00015611 | 1.3341e-16 | 5.8128e-16 | 1.0851e-16
Ra-226 | Y | 0.0042356 | 0.017951 | 0.003427 | 0.00015672 | 0.00066419 | 0.0001268 | 4.2885e-12 | 1.8175e-11 | 3.4698e-12
Ra-227 |  | 180.2775 | 0.00087641 | 0.00087641 | 6.6703 | 3.2427e-05 | 3.2427e-05 | 9.1999e-15 | 4.4725e-20 | 4.4725e-20
Ra-228 |  | 0.0025513 | 1.9317 | 0.0025479 | 9.4398e-05 | 0.071475 | 9.4273e-05 | 9.3653e-15 | 7.0911e-12 | 9.3529e-15
Ra-230 |  | 323.1642 | 0.0016765 | 0.0016765 | 11.9571 | 6.2031e-05 | 6.203e-05 | 3.6824e-14 | 1.9104e-19 | 1.9104e-19
Rb-77 |  | . | 7.8741e-05 | 7.8741e-05 | . | 2.9134e-06 | 2.9134e-06 | . | 1.2177e-22 | 1.2177e-22
Rb-78 |  | 1228.9341 | 2.7366e-05 | 2.7366e-05 | 45.4706 | 1.0126e-06 | 1.0126e-06 | 9.0181e-15 | 2.0082e-22 | 2.0082e-22
Rb-78m |  | . | 3.6729e-05 | 3.6729e-05 | . | 1.359e-06 | 1.359e-06 | . | 8.7602e-23 | 8.7602e-23
Rb-79 |  | 1275.648 | 8.5625e-05 | 8.5625e-05 | 47.199 | 3.1681e-06 | 3.1681e-06 | 1.2294e-14 | 8.2521e-22 | 8.2521e-22
Rb-80 |  | . | 0.00010077 | 0.00010077 | . | 3.7285e-06 | 3.7285e-06 | . | 2.3907e-23 | 2.3907e-23
Rb-81 |  | 522.481 | 0.00024812 | 0.00024812 | 19.3318 | 9.1805e-06 | 9.1805e-06 | 6.1901e-14 | 2.9396e-20 | 2.9396e-20
Rb-81m |  | 2272.248 | 0.0052175 | 0.0052175 | 84.0732 | 0.00019305 | 0.00019305 | 2.9905e-14 | 6.8668e-20 | 6.8667e-20
Rb-82 |  | . | 0.00010968 | 0.00010968 | . | 4.0582e-06 | 4.0582e-06 | . | 6.0992e-23 | 6.0992e-23
Rb-82m |  | 245.0964 | 4.1662e-05 | 4.1662e-05 | 9.0686 | 1.5415e-06 | 1.5415e-06 | 4.1576e-14 | 7.0672e-21 | 7.0672e-21
Rb-83 |  | 27.9661 | 0.00025846 | 0.00025846 | 1.0347 | 9.563e-06 | 9.563e-06 | 1.5349e-12 | 1.4186e-17 | 1.4185e-17
Rb-84 |  | 13.4652 | 0.00013518 | 0.00013517 | 0.49821 | 5.0015e-06 | 5.0014e-06 | 2.8434e-13 | 2.8544e-18 | 2.8544e-18
Rb-84m |  | 4319.521 | 0.00033231 | 0.00033231 | 159.8223 | 1.2295e-05 | 1.2295e-05 | 3.9161e-14 | 3.0127e-21 | 3.0127e-21
Rb-86 |  | 8.2784 | 0.001144 | 0.0011438 | 0.3063 | 4.2328e-05 | 4.2322e-05 | 1.0181e-13 | 1.407e-17 | 1.4068e-17
Rb-86m |  | . | 0.0002288 | 0.0002288 | . | 8.4656e-06 | 8.4656e-06 | . | 1.0661e-22 | 1.0661e-22
Rb-87 |  | 2.5969 | 0.15638 | 0.1475 | 0.096084 | 0.005786 | 0.0054574 | 0.031143 | 0.0018754 | 0.0017689
Rb-88 |  | 1310.125 | 0.00016566 | 0.00016566 | 48.4746 | 6.1294e-06 | 6.1294e-06 | 1.092e-14 | 1.3808e-21 | 1.3808e-21
Rb-89 |  | 1652.544 | 5.1218e-05 | 5.1218e-05 | 61.1441 | 1.8951e-06 | 1.8951e-06 | 1.187e-14 | 3.679e-22 | 3.679e-22
Rb-90 |  | . | 5.1692e-05 | 5.1692e-05 | . | 1.9126e-06 | 1.9126e-06 | . | 6.5264e-23 | 6.5264e-23
Rb-90m |  | . | 3.425e-05 | 3.425e-05 | . | 1.2672e-06 | 1.2672e-06 | . | 7.0611e-23 | 7.0611e-23
Re-178 |  | 2296.1664 | 6.8332e-05 | 6.8332e-05 | 84.9582 | 2.5283e-06 | 2.5283e-06 | 2.8741e-14 | 8.5531e-22 | 8.5531e-22
Re-179 |  | 3305.0881 | 0.00011393 | 0.00011393 | 122.2883 | 4.2155e-06 | 4.2155e-06 | 6.1457e-14 | 2.1186e-21 | 2.1186e-21
Re-180 |  | . | 0.00010262 | 0.00010262 | . | 3.7971e-06 | 3.7971e-06 | . | 2.4011e-22 | 2.4011e-22
Re-181 |  | 138.94 | 0.0001586 | 0.0001586 | 5.1408 | 5.8682e-06 | 5.8682e-06 | 1.5996e-13 | 1.826e-19 | 1.826e-19
Re-182 |  | 29.4778 | 6.8923e-05 | 6.8923e-05 | 1.0907 | 2.5501e-06 | 2.5501e-06 | 1.0975e-13 | 2.5661e-19 | 2.5661e-19
Re-182m |  | 170.4186 | 9.987e-05 | 9.987e-05 | 6.3055 | 3.6952e-06 | 3.6952e-06 | 1.2591e-13 | 7.3785e-20 | 7.3784e-20
Re-183 |  | 11.0729 | 0.0010095 | 0.0010094 | 0.4097 | 3.7353e-05 | 3.735e-05 | 1.0881e-12 | 9.9206e-17 | 9.9197e-17
Re-184 |  | 16.9755 | 0.00013992 | 0.00013992 | 0.6281 | 5.177e-06 | 5.1769e-06 | 9.1052e-13 | 7.5048e-18 | 7.5048e-18
Re-184m |  | 3.8953 | 0.00034041 | 0.00034038 | 0.14413 | 1.2595e-05 | 1.2594e-05 | 9.292e-13 | 8.1203e-17 | 8.1196e-17
Re-186 |  | 33.3032 | 0.0056108 | 0.0056099 | 1.2322 | 0.0002076 | 0.00020756 | 1.7669e-13 | 2.9768e-17 | 2.9763e-17
Re-186m |  | 0.67849 | 0.013105 | 0.012857 | 0.025104 | 0.00048489 | 0.0004757 | 7.0672e-08 | 1.365e-09 | 1.3392e-09
Re-187 |  | 1024.1118 | . | 1024.1118 | 37.8921 | . | 37.8921 | 22.0925 | . | 22.0925
Re-188 |  | 65.3101 | 0.0016969 | 0.0016968 | 2.4165 | 6.2785e-05 | 6.2783e-05 | 6.6733e-14 | 1.7339e-18 | 1.7338e-18
Re-188m |  | 2596.8549 | 0.0024702 | 0.0024702 | 96.0836 | 9.1399e-05 | 9.1399e-05 | 4.8349e-14 | 4.5992e-20 | 4.5992e-20
Re-189 |  | 86.2197 | 0.0021893 | 0.0021893 | 3.1901 | 8.1005e-05 | 8.1003e-05 | 1.2657e-13 | 3.2139e-18 | 3.2138e-18
Re-190 |  | . | 9.243e-05 | 9.243e-05 | . | 3.4199e-06 | 3.4199e-06 | . | 2.9002e-22 | 2.9002e-22
Re-190m |  | 178.7998 | 0.00013518 | 0.00013518 | 6.6156 | 5.0015e-06 | 5.0015e-06 | 3.4748e-14 | 2.627e-20 | 2.627e-20
Rh-100 |  | 105.1257 | 4.2294e-05 | 4.2294e-05 | 3.8897 | 1.5649e-06 | 1.5649e-06 | 6.9892e-14 | 2.8118e-20 | 2.8118e-20
Rh-100m |  | . | 0.0027501 | 0.0027501 | . | 0.00010175 | 0.00010175 | . | 6.7393e-21 | 6.7393e-21
Rh-101 |  | 7.8466 | 0.00047716 | 0.00047713 | 0.29032 | 1.7655e-05 | 1.7654e-05 | 7.3228e-12 | 4.453e-16 | 4.4528e-16
Rh-101m |  | 183.3074 | 0.00046138 | 0.00046138 | 6.7824 | 1.7071e-05 | 1.7071e-05 | 6.1639e-13 | 1.5515e-18 | 1.5514e-18
Rh-102 |  | 5.4466 | 0.00024923 | 0.00024922 | 0.20152 | 9.2215e-06 | 9.2211e-06 | 8.8219e-13 | 4.0368e-17 | 4.0366e-17
Rh-102m |  | 2.0482 | 5.7318e-05 | 5.7316e-05 | 0.075784 | 2.1208e-06 | 2.1207e-06 | 2.189e-12 | 6.1256e-17 | 6.1255e-17
Rh-103m |  | 14073.2782 | 0.99514 | 0.99507 | 520.7113 | 0.03682 | 0.036818 | 4.3332e-13 | 3.0641e-17 | 3.0638e-17
Rh-104 |  | . | 0.0039877 | 0.0039877 | . | 0.00014754 | 0.00014754 | . | 1.5576e-21 | 1.5576e-21
Rh-104m |  | . | 0.006108 | 0.006108 | . | 0.000226 | 0.000226 | . | 1.4687e-20 | 1.4687e-20
Rh-105 |  | 108.5253 | 0.0016089 | 0.0016088 | 4.0154 | 5.9528e-05 | 5.9527e-05 | 1.2879e-13 | 1.9093e-18 | 1.9093e-18
Rh-106 |  | . | 0.00052175 | 0.00052175 | . | 1.9305e-05 | 1.9305e-05 | . | 1.4633e-22 | 1.4633e-22
Rh-106m |  | 330.5088 | 4.2294e-05 | 4.2294e-05 | 12.2288 | 1.5649e-06 | 1.5649e-06 | 2.4449e-14 | 3.1286e-21 | 3.1286e-21
Rh-107 |  | 2237.2904 | 0.00039594 | 0.00039594 | 82.7797 | 1.465e-05 | 1.465e-05 | 2.7674e-14 | 4.8975e-21 | 4.8975e-21
Rh-108 |  | . | 0.00034675 | 0.00034675 | . | 1.283e-05 | 1.283e-05 | . | 5.5861e-23 | 5.5861e-23
Rh-109 |  | . | 0.00040455 | 0.00040455 | . | 1.4968e-05 | 1.4968e-05 | . | 3.1321e-22 | 3.1321e-22
Rh-94 |  | . | 3.0844e-05 | 3.0844e-05 | . | 1.1412e-06 | 1.1412e-06 | . | 1.8174e-23 | 1.8174e-23
Rh-95 |  | . | 4.6138e-05 | 4.6138e-05 | . | 1.7071e-06 | 1.7071e-06 | . | 1.1722e-22 | 1.1722e-22
Rh-95m |  | . | 0.00013013 | 0.00013013 | . | 4.815e-06 | 4.815e-06 | . | 1.2908e-22 | 1.2908e-22
Rh-96 |  | . | 3.0844e-05 | 3.0844e-05 | . | 1.1412e-06 | 1.1412e-06 | . | 1.5616e-22 | 1.5616e-22
Rh-96m |  | . | 9.2583e-05 | 9.2583e-05 | . | 3.4256e-06 | 3.4256e-06 | . | 7.1496e-23 | 7.1496e-23
Rh-97 |  | 1536.1677 | 8.4587e-05 | 8.4587e-05 | 56.8382 | 3.1297e-06 | 3.1297e-06 | 2.437e-14 | 1.3419e-21 | 1.3419e-21
Rh-97m |  | 1322.0352 | 5.2667e-05 | 5.2667e-05 | 48.9153 | 1.9487e-06 | 1.9487e-06 | 3.1562e-14 | 1.2574e-21 | 1.2574e-21
Rh-98 |  | . | 6.6939e-05 | 6.6939e-05 | . | 2.4768e-06 | 2.4768e-06 | . | 3.0404e-22 | 3.0404e-22
Rh-99 |  | 30.9412 | 0.00023069 | 0.00023069 | 1.1448 | 8.5356e-06 | 8.5355e-06 | 3.7832e-13 | 2.8207e-18 | 2.8207e-18
Rh-99m |  | 888.5369 | 0.00019317 | 0.00019317 | 32.8759 | 7.1475e-06 | 7.1475e-06 | 1.3215e-13 | 2.873e-20 | 2.873e-20
Rn-207 |  | . | 0.00012659 | 0.00012659 | . | 4.6839e-06 | 4.6839e-06 | . | 1.2913e-21 | 1.2913e-21
Rn-209 |  | . | 0.00010206 | 0.00010206 | . | 3.7763e-06 | 3.7763e-06 | . | 3.2386e-21 | 3.2386e-21
Rn-210 |  | . | 0.0020601 | 0.0020601 | . | 7.6222e-05 | 7.6222e-05 | . | 3.3187e-19 | 3.3187e-19
Rn-211 |  | . | 6.4765e-05 | 6.4765e-05 | . | 2.3963e-06 | 2.3963e-06 | . | 6.3772e-20 | 6.3772e-20
Rn-212 |  | . | 0.36489 | 0.36489 | . | 0.013501 | 0.013501 | . | 9.849e-18 | 9.849e-18
Rn-215 |  | . | . | . | . | . | . | . | . | .
Rn-216 |  | . | . | . | . | . | . | . | . | .
Rn-217 |  | . | . | . | . | . | . | . | . | .
Rn-218 | SE | . | 0.1642 | 0.1642 | . | 0.0060753 | 0.0060753 | . | 1.1124e-22 | 1.1124e-22
Rn-219 |  | . | 0.0021808 | 0.0021808 | . | 8.0688e-05 | 8.0688e-05 | . | 1.6792e-22 | 1.6792e-22
Rn-220 |  | 197.3356 | 0.19867 | 0.19847 | 7.3014 | 0.0073509 | 0.0073436 | 2.1432e-16 | 2.1577e-19 | 2.1555e-19
Rn-222 | Y | 24.6444 | 0.3227 | 0.31853 | 0.91184 | 0.01194 | 0.011786 | 1.6047e-13 | 2.1013e-15 | 2.0741e-15
Rn-223 |  | . | 0.00035787 | 0.00035787 | . | 1.3241e-05 | 1.3241e-05 | . | 1.0331e-20 | 1.0331e-20
Ru-103 |  | 13.8499 | 0.00025261 | 0.00025261 | 0.51245 | 9.3467e-06 | 9.3465e-06 | 4.2963e-13 | 7.8363e-18 | 7.8361e-18
Ru-106 |  | 0.60342 | . | 0.60342 | 0.022326 | . | 0.022326 | 1.8331e-13 | . | 1.8331e-13
Ru-107 |  | . | 0.00033034 | 0.00033034 | . | 1.2223e-05 | 1.2223e-05 | . | 7.0612e-22 | 7.0612e-22
Ru-108 |  | . | 0.0019119 | 0.0019119 | . | 7.074e-05 | 7.074e-05 | . | 5.005e-21 | 5.005e-21
Ru-92 |  | . | 5.9139e-05 | 5.9139e-05 | . | 2.1882e-06 | 2.1882e-06 | . | 1.0579e-22 | 1.0579e-22
S-35 |  | 21.3859 | 1.8185 | 1.676 | 0.79128 | 0.067284 | 0.062011 | 5.0248e-13 | 4.2727e-14 | 3.9378e-14
S-37 |  | . | 3.6252e-05 | 3.6252e-05 | . | 1.3413e-06 | 1.3413e-06 | . | 3.6085e-23 | 3.6085e-23
S-38 |  | 123.5897 | 6.5912e-05 | 6.5912e-05 | 4.5728 | 2.4387e-06 | 2.4387e-06 | 4.2607e-15 | 2.2723e-21 | 2.2723e-21
Sb-111 |  | . | 8.2585e-05 | 8.2585e-05 | . | 3.0556e-06 | 3.0556e-06 | . | 6.1043e-23 | 6.1043e-23
Sb-113 |  | . | 9.7771e-05 | 9.7771e-05 | . | 3.6175e-06 | 3.6175e-06 | . | 3.9257e-22 | 3.9257e-22
Sb-114 |  | . | 4.3959e-05 | 4.3959e-05 | . | 1.6265e-06 | 1.6265e-06 | . | 9.317e-23 | 9.317e-23
Sb-115 |  | 2676.513 | 0.00014169 | 0.00014169 | 99.031 | 5.2427e-06 | 5.2427e-06 | 5.2635e-14 | 2.7865e-21 | 2.7865e-21
Sb-116 |  | 2478.816 | 5.1692e-05 | 5.1692e-05 | 91.7162 | 1.9126e-06 | 1.9126e-06 | 2.4203e-14 | 5.0471e-22 | 5.0471e-22
Sb-116m |  | 772.1622 | 3.904e-05 | 3.904e-05 | 28.57 | 1.4445e-06 | 1.4445e-06 | 2.8773e-14 | 1.4548e-21 | 1.4548e-21
Sb-117 |  | 2087.424 | 0.00077216 | 0.00077216 | 77.2347 | 2.857e-05 | 2.857e-05 | 2.1858e-13 | 8.0855e-20 | 8.0855e-20
Sb-118 |  | . | 0.00015295 | 0.00015295 | . | 5.6592e-06 | 5.6592e-06 | . | 3.4613e-22 | 3.4613e-22
Sb-118m |  | 290.8477 | 4.6138e-05 | 4.6138e-05 | 10.7614 | 1.7071e-06 | 1.7071e-06 | 5.4849e-14 | 8.701e-21 | 8.701e-21
Sb-119 |  | 914.6156 | 0.036972 | 0.03697 | 33.8408 | 0.001368 | 0.0013679 | 1.3286e-12 | 5.3706e-17 | 5.3704e-17
Sb-120 |  | 5014.6164 | 0.00027914 | 0.00027914 | 185.5408 | 1.0328e-05 | 1.0328e-05 | 5.0938e-14 | 2.8355e-21 | 2.8355e-21
Sb-120m |  | 34.3521 | 4.9405e-05 | 4.9405e-05 | 1.271 | 1.828e-06 | 1.828e-06 | 1.8215e-13 | 2.6196e-19 | 2.6196e-19
Sb-122 |  | 33.0509 | 0.00027366 | 0.00027366 | 1.2229 | 1.0126e-05 | 1.0125e-05 | 8.4253e-14 | 6.9762e-19 | 6.9761e-19
Sb-122m |  | . | 0.0031541 | 0.0031541 | . | 0.0001167 | 0.0001167 | . | 8.5912e-21 | 8.5912e-21
Sb-124 |  | 4.5972 | 6.344e-05 | 6.3439e-05 | 0.1701 | 2.3473e-06 | 2.3473e-06 | 2.6325e-13 | 3.6329e-18 | 3.6328e-18
Sb-124m |  | . | 0.00028196 | 0.00028196 | . | 1.0432e-05 | 1.0432e-05 | . | 2.8869e-22 | 2.8869e-22
Sb-124n |  | 5359.6022 | 991.6069 | 836.7885 | 198.3053 | 36.6895 | 30.9612 | 7.1517e-14 | 1.3232e-14 | 1.1166e-14
Sb-125 |  | 3.3559 | 0.00029383 | 0.0002938 | 0.12417 | 1.0872e-05 | 1.0871e-05 | 3.2401e-12 | 2.8369e-16 | 2.8367e-16
Sb-126 |  | 10.9892 | 4.4662e-05 | 4.4662e-05 | 0.4066 | 1.6525e-06 | 1.6525e-06 | 1.3118e-13 | 5.3314e-19 | 5.3314e-19
Sb-126m |  | 1825.4043 | 7.9526e-05 | 7.9526e-05 | 67.54 | 2.9425e-06 | 2.9425e-06 | 2.3464e-14 | 1.0222e-21 | 1.0222e-21
Sb-127 |  | 20.4822 | 0.00017779 | 0.00017779 | 0.75784 | 6.5784e-06 | 6.5783e-06 | 7.6826e-14 | 6.6688e-19 | 6.6687e-19
Sb-128 |  | 82.784 | 3.9594e-05 | 3.9594e-05 | 3.063 | 1.465e-06 | 1.465e-06 | 3.0517e-14 | 1.4595e-20 | 1.4595e-20
Sb-128m |  | 2464.8114 | 6.3949e-05 | 6.3949e-05 | 91.198 | 2.3661e-06 | 2.3661e-06 | 1.748e-14 | 4.535e-22 | 4.535e-22
Sb-129 |  | 145.4239 | 8.1739e-05 | 8.1739e-05 | 5.3807 | 3.0243e-06 | 3.0243e-06 | 2.6383e-14 | 1.4829e-20 | 1.4829e-20
Sb-130 |  | 677.4404 | 3.6972e-05 | 3.6972e-05 | 25.0653 | 1.368e-06 | 1.368e-06 | 1.8532e-14 | 1.0114e-21 | 1.0114e-21
Sb-130m |  | . | 4.4308e-05 | 4.4308e-05 | . | 1.6394e-06 | 1.6394e-06 | . | 1.9331e-22 | 1.9331e-22
Sb-131 |  | 810.9138 | 5.6678e-05 | 5.6678e-05 | 30.0038 | 2.0971e-06 | 2.0971e-06 | 1.3033e-14 | 9.1092e-22 | 9.1092e-22
Sb-133 |  | . | 4.1976e-05 | 4.1976e-05 | . | 1.5531e-06 | 1.5531e-06 | . | 7.4352e-23 | 7.4352e-23
Sc-42m |  | . | 2.8196e-05 | 2.8196e-05 | . | 1.0432e-06 | 1.0432e-06 | . | 6.5189e-24 | 6.5189e-24
Sc-43 |  | 292.7997 | 0.00012659 | 0.00012659 | 10.8336 | 4.6839e-06 | 4.6839e-06 | 1.5659e-14 | 6.7701e-21 | 6.7701e-21
Sc-44 |  | 195.6375 | 5.6563e-05 | 5.6563e-05 | 7.2386 | 2.0928e-06 | 2.0928e-06 | 1.0923e-14 | 3.1581e-21 | 3.1581e-21
Sc-44m |  | 26.4407 | 0.0004576 | 0.00045759 | 0.97831 | 1.6931e-05 | 1.6931e-05 | 2.1795e-14 | 3.772e-19 | 3.7719e-19
Sc-46 |  | 5.8481 | 5.9581e-05 | 5.958e-05 | 0.21638 | 2.2045e-06 | 2.2045e-06 | 1.7292e-13 | 1.7617e-18 | 1.7616e-18
Sc-47 |  | 53.728 | 0.0011878 | 0.0011878 | 1.9879 | 4.3949e-05 | 4.3948e-05 | 6.4879e-14 | 1.4343e-18 | 1.4343e-18
Sc-48 |  | 33.5594 | 3.5334e-05 | 3.5334e-05 | 1.2417 | 1.3074e-06 | 1.3074e-06 | 2.2485e-14 | 2.3674e-20 | 2.3674e-20
Sc-49 |  | 934.2005 | 0.0078299 | 0.0078299 | 34.5654 | 0.00028971 | 0.00028971 | 1.3949e-14 | 1.1691e-19 | 1.1691e-19
Sc-50 |  | . | 3.6252e-05 | 3.6252e-05 | . | 1.3413e-06 | 1.3413e-06 | . | 1.6496e-23 | 1.6496e-23
Se-70 |  | 536.6195 | 0.00017779 | 0.00017779 | 19.8549 | 6.5784e-06 | 6.5784e-06 | 8.2245e-15 | 2.725e-21 | 2.725e-21
Se-71 |  | . | 7.5443e-05 | 7.5443e-05 | . | 2.7914e-06 | 2.7914e-06 | . | 1.3526e-22 | 1.3526e-22
Se-72 |  | 10.4873 | 0.009152 | 0.0091441 | 0.38803 | 0.00033863 | 0.00033833 | 4.8656e-14 | 4.2461e-17 | 4.2424e-17
Se-73 |  | 173.1237 | 0.00011607 | 0.00011607 | 6.4056 | 4.2944e-06 | 4.2944e-06 | 2.8883e-14 | 1.9364e-20 | 1.9364e-20
Se-73m |  | 1658.8275 | 0.00047311 | 0.00047311 | 61.3766 | 1.7505e-05 | 1.7505e-05 | 2.5675e-14 | 7.3228e-21 | 7.3228e-21
Se-75 |  | 29.8816 | 0.00033631 | 0.00033631 | 1.1056 | 1.2443e-05 | 1.2443e-05 | 2.0593e-12 | 2.3176e-17 | 2.3176e-17
Se-77m |  | . | 0.0015089 | 0.0015089 | . | 5.5827e-05 | 5.5827e-05 | . | 1.7908e-22 | 1.7908e-22
Se-79 |  | 6.4347 | 1.8304 | 1.425 | 0.23808 | 0.067725 | 0.052727 | 4.1989e-07 | 1.1944e-07 | 9.299e-08
Se-79m |  | . | 0.015508 | 0.015508 | . | 0.00057378 | 0.00057378 | . | 2.5584e-20 | 2.5584e-20
Se-81 |  | 2536.4629 | 0.0068416 | 0.0068416 | 93.8491 | 0.00025314 | 0.00025314 | 2.0194e-14 | 5.4468e-20 | 5.4468e-20
Se-81m |  | 734.464 | 0.010077 | 0.010077 | 27.1752 | 0.00037285 | 0.00037285 | 1.8154e-14 | 2.4907e-19 | 2.4907e-19
Se-83 |  | 1093.4126 | 4.5022e-05 | 4.5022e-05 | 40.4563 | 1.6658e-06 | 1.6658e-06 | 1.0781e-14 | 4.4393e-22 | 4.4393e-22
Se-83m |  | . | 0.00011679 | 0.00011679 | . | 4.3214e-06 | 4.3214e-06 | . | 6.0335e-23 | 6.0335e-23
Se-84 |  | . | 0.00029383 | 0.00029383 | . | 1.0872e-05 | 1.0872e-05 | . | 4.076e-22 | 4.076e-22
Si-31 |  | 469.1093 | 0.011558 | 0.011558 | 17.357 | 0.00042766 | 0.00042765 | 1.2186e-14 | 3.0026e-19 | 3.0025e-19
Si-32 |  | 0.3761 | 0.53169 | 0.22028 | 0.013916 | 0.019673 | 0.0081503 | 4.4482e-12 | 6.2884e-12 | 2.6053e-12
Sm-139 |  | . | 8.4078e-05 | 8.4078e-05 | . | 3.1109e-06 | 3.1109e-06 | . | 1.6e-22 | 1.6e-22
Sm-140 |  | 1112.9378 | 0.00022066 | 0.00022066 | 41.1787 | 8.1645e-06 | 8.1645e-06 | 1.2301e-14 | 2.439e-21 | 2.439e-21
Sm-141 |  | 2296.1664 | 8.6287e-05 | 8.6287e-05 | 84.9582 | 3.1926e-06 | 3.1926e-06 | 1.7592e-14 | 6.611e-22 | 6.611e-22
Sm-141m |  | 1121.5209 | 6.2587e-05 | 6.2587e-05 | 41.4963 | 2.3157e-06 | 2.3157e-06 | 1.9039e-14 | 1.0625e-21 | 1.0625e-21
Sm-142 |  | 491.8508 | 0.0013388 | 0.0013388 | 18.1985 | 4.9535e-05 | 4.9535e-05 | 2.6971e-14 | 7.3414e-20 | 7.3414e-20
Sm-143 |  | . | 0.00023656 | 0.00023656 | . | 8.7526e-06 | 8.7526e-06 | . | 1.5768e-21 | 1.5768e-21
Sm-143m |  | . | 0.00017951 | 0.00017951 | . | 6.6419e-06 | 6.6419e-06 | . | 1.5042e-22 | 1.5042e-22
Sm-145 |  | 13.2204 | 0.0045388 | 0.0045373 | 0.48915 | 0.00016794 | 0.00016788 | 4.9998e-12 | 1.7165e-15 | 1.716e-15
Sm-146 |  | 0.001634 | . | 0.001634 | 6.0457e-05 | . | 6.0457e-05 | 6.8801e-08 | . | 6.8801e-08
Sm-147 |  | 0.001788 | . | 0.001788 | 6.6156e-05 | . | 6.6156e-05 | 7.801e-05 | . | 7.801e-05
Sm-148 |  | 0.0020775 | . | 0.0020775 | 7.6867e-05 | . | 7.6867e-05 | 6.0264 | . | 6.0264
Sm-151 |  | 4.4337 | 210.6697 | 4.3423 | 0.16405 | 7.7948 | 0.16066 | 1.6871e-10 | 8.0164e-09 | 1.6523e-10
Sm-153 |  | 55.2243 | 0.0026334 | 0.0026332 | 2.0433 | 9.7435e-05 | 9.743e-05 | 1.2558e-13 | 5.9884e-18 | 5.9881e-18
Sm-155 |  | 2077.4839 | 0.0012602 | 0.0012602 | 76.8669 | 4.6628e-05 | 4.6628e-05 | 3.8254e-14 | 2.3205e-20 | 2.3205e-20
Sm-156 |  | 156.9322 | 0.0011803 | 0.0011803 | 5.8065 | 4.3671e-05 | 4.367e-05 | 7.3556e-14 | 5.5321e-19 | 5.5321e-19
Sm-157 |  | . | 0.00029229 | 0.00029229 | . | 1.0815e-05 | 1.0815e-05 | . | 1.9631e-21 | 1.9631e-21
Sn-106 |  | . | 0.00010338 | 0.00010338 | . | 3.8252e-06 | 3.8252e-06 | . | 1.1209e-22 | 1.1209e-22
Sn-108 |  | 3116.2259 | 0.00018861 | 0.00018861 | 115.3004 | 6.9784e-06 | 6.9784e-06 | 1.8467e-14 | 1.1177e-21 | 1.1177e-21
Sn-109 |  | 3029.664 | 5.3169e-05 | 5.3169e-05 | 112.0976 | 1.9673e-06 | 1.9673e-06 | 3.1666e-14 | 5.5573e-22 | 5.5573e-22
Sn-110 |  | 213.8586 | 0.00046138 | 0.00046138 | 7.9128 | 1.7071e-05 | 1.7071e-05 | 3.0904e-14 | 6.6673e-20 | 6.6673e-20
Sn-111 |  | 2851.4485 | 0.00025261 | 0.00025261 | 105.5036 | 9.3467e-06 | 9.3467e-06 | 5.952e-14 | 5.273e-21 | 5.273e-21
Sn-113 |  | 9.8259 | 0.016182 | 0.016155 | 0.36356 | 0.00059873 | 0.00059774 | 9.8029e-13 | 1.6144e-15 | 1.6117e-15
Sn-113m |  | 8406.0043 | 0.054733 | 0.054732 | 311.0222 | 0.0020251 | 0.0020251 | 1.0829e-13 | 7.0509e-19 | 7.0508e-19
Sn-117m |  | 14.0733 | 0.00091073 | 0.00091067 | 0.52071 | 3.3697e-05 | 3.3695e-05 | 1.7381e-13 | 1.1248e-17 | 1.1247e-17
Sn-119m |  | 11.5111 | 0.060485 | 0.060169 | 0.42591 | 0.0022379 | 0.0022262 | 3.08e-12 | 1.6184e-14 | 1.6099e-14
Sn-121 |  | 153.6168 | 0.14027 | 0.14014 | 5.6838 | 0.00519 | 0.0051853 | 1.6059e-13 | 1.4664e-16 | 1.4651e-16
Sn-121m |  | 2.7438 | 0.10514 | 0.10126 | 0.10152 | 0.00389 | 0.0037465 | 4.081e-11 | 1.5637e-12 | 1.506e-12
Sn-123 |  | 3.0723 | 0.007964 | 0.0079434 | 0.11368 | 0.00029467 | 0.00029391 | 3.7454e-13 | 9.7087e-16 | 9.6836e-16
Sn-123m |  | 1310.125 | 0.00089899 | 0.00089899 | 48.4746 | 3.3263e-05 | 3.3263e-05 | 3.439e-14 | 2.3598e-20 | 2.3598e-20
Sn-125 |  | 10.9892 | 0.00034041 | 0.0003404 | 0.4066 | 1.2595e-05 | 1.2595e-05 | 1.0158e-13 | 3.1467e-18 | 3.1466e-18
Sn-125m |  | . | 0.00034892 | 0.00034892 | . | 1.291e-05 | 1.291e-05 | . | 2.212e-21 | 2.212e-21
Sn-126 |  | 0.26281 | 0.0030674 | 0.0030321 | 0.0097241 | 0.0001135 | 0.00011219 | 2.1326e-08 | 2.489e-10 | 2.4603e-10
Sn-127 |  | 262.8142 | 6.1893e-05 | 6.1893e-05 | 9.7241 | 2.29e-06 | 2.29e-06 | 2.2404e-14 | 5.2762e-21 | 5.2762e-21
Sn-127m |  | . | 0.00020909 | 0.00020909 | . | 7.7364e-06 | 7.7364e-06 | . | 5.8424e-22 | 5.8424e-22
Sn-128 |  | 382.6944 | 0.00022154 | 0.00022154 | 14.1597 | 8.1969e-06 | 8.1969e-06 | 1.5415e-14 | 8.9233e-21 | 8.9233e-21
Sn-129 |  | . | 0.00011728 | 0.00011728 | . | 4.3395e-06 | 4.3395e-06 | . | 1.7974e-22 | 1.7974e-22
Sn-130 |  | . | 0.0001342 | 0.0001342 | . | 4.9654e-06 | 4.9654e-06 | . | 3.4574e-22 | 3.4574e-22
Sn-130m |  | . | 0.00013292 | 0.00013292 | . | 4.9181e-06 | 4.9181e-06 | . | 1.5649e-22 | 1.5649e-22
Sr-79 |  | . | 0.00010358 | 0.00010358 | . | 3.8323e-06 | 3.8323e-06 | . | 9.8078e-23 | 9.8078e-23
Sr-80 |  | 228.4145 | 0.00029077 | 0.00029077 | 8.4513 | 1.0758e-05 | 1.0758e-05 | 1.0348e-14 | 1.3173e-20 | 1.3173e-20
Sr-81 |  | 1124.4114 | 8.9181e-05 | 8.9181e-05 | 41.6032 | 3.2997e-06 | 3.2997e-06 | 1.082e-14 | 8.5816e-22 | 8.5816e-22
Sr-82 |  | 3.576 | 1.1803 | 0.88739 | 0.13231 | 0.043671 | 0.032834 | 5.7046e-14 | 1.8828e-14 | 1.4156e-14
Sr-83 |  | 102.1713 | 0.00015089 | 0.00015088 | 3.7803 | 5.5827e-06 | 5.5827e-06 | 8.785e-14 | 1.2974e-19 | 1.2973e-19
Sr-85 |  | 47.318 | 0.00025492 | 0.00025492 | 1.7508 | 9.432e-06 | 9.432e-06 | 2.0006e-12 | 1.0778e-17 | 1.0778e-17
Sr-85m |  | 8357.6939 | 0.00059265 | 0.00059265 | 309.2347 | 2.1928e-05 | 2.1928e-05 | 2.5595e-13 | 1.8149e-20 | 1.8149e-20
Sr-87m |  | 1724.3938 | 0.00039594 | 0.00039594 | 63.8026 | 1.465e-05 | 1.465e-05 | 1.3499e-13 | 3.0994e-20 | 3.0994e-20
Sr-89 |  | 4.9408 | 0.012717 | 0.012684 | 0.18281 | 0.00047053 | 0.00046932 | 1.7045e-13 | 4.3872e-16 | 4.3759e-16
Sr-90 |  | 0.26602 | 0.056793 | 0.046801 | 0.0098427 | 0.0021013 | 0.0017316 | 1.93e-12 | 4.1204e-13 | 3.3955e-13
Sr-91 |  | 88.4932 | 0.00016816 | 0.00016815 | 3.2742 | 6.2217e-06 | 6.2217e-06 | 2.4787e-14 | 4.7101e-20 | 4.7101e-20
Sr-92 |  | 161.5821 | 8.7094e-05 | 8.7094e-05 | 5.9785 | 3.2225e-06 | 3.2225e-06 | 1.2639e-14 | 6.8126e-21 | 6.8126e-21
Sr-93 |  | . | 5.2175e-05 | 5.2175e-05 | . | 1.9305e-06 | 1.9305e-06 | . | 1.9188e-22 | 1.9188e-22
Sr-94 |  | . | 8.0676e-05 | 8.0676e-05 | . | 2.985e-06 | 2.985e-06 | . | 5.0701e-23 | 5.0701e-23
Ta-170 |  | . | 0.0001144 | 0.0001144 | . | 4.2328e-06 | 4.2328e-06 | . | 7.0037e-22 | 7.0037e-22
Ta-172 |  | 1014.5852 | 7.1391e-05 | 7.1391e-05 | 37.5397 | 2.6415e-06 | 2.6415e-06 | 3.4211e-14 | 2.4072e-21 | 2.4072e-21
Ta-173 |  | 465.6047 | 0.00021808 | 0.00021808 | 17.2274 | 8.0688e-06 | 8.0688e-06 | 8.0844e-14 | 3.7865e-20 | 3.7865e-20
Ta-174 |  | 764.0484 | 0.00012517 | 0.00012517 | 28.2698 | 4.6314e-06 | 4.6314e-06 | 4.8443e-14 | 7.9364e-21 | 7.9364e-21
Ta-175 |  | 243.7272 | 0.00010968 | 0.00010968 | 9.0179 | 4.0582e-06 | 4.0582e-06 | 1.4315e-13 | 6.4419e-20 | 6.4419e-20
Ta-176 |  | 181.0256 | 5.2175e-05 | 5.2175e-05 | 6.6979 | 1.9305e-06 | 1.9305e-06 | 8.2386e-14 | 2.3745e-20 | 2.3745e-20
Ta-177 |  | 357.5997 | 0.0025727 | 0.0025727 | 13.2312 | 9.519e-05 | 9.5189e-05 | 1.1443e-12 | 8.2324e-18 | 8.2323e-18
Ta-178 |  | . | 0.0011828 | 0.0011828 | . | 4.3763e-05 | 4.3763e-05 | . | 1.0442e-20 | 1.0442e-20
Ta-178m |  | 486.9103 | 0.0001137 | 0.0001137 | 18.0157 | 4.207e-06 | 4.207e-06 | 6.5378e-14 | 1.5267e-20 | 1.5267e-20
Ta-179 |  | 79.9032 | 0.0080212 | 0.0080204 | 2.9564 | 0.00029678 | 0.00029675 | 7.2886e-11 | 7.3168e-15 | 7.3161e-15
Ta-180 |  | 863.9042 | 0.0039315 | 0.0039315 | 31.9645 | 0.00014547 | 0.00014547 | 4.0519e-13 | 1.844e-18 | 1.8439e-18
Ta-182 |  | 3.8269 | 9.3357e-05 | 9.3355e-05 | 0.1416 | 3.4542e-06 | 3.4541e-06 | 6.114e-13 | 1.4915e-17 | 1.4915e-17
Ta-182m |  | 1677.9678 | 0.00053169 | 0.00053169 | 62.0848 | 1.9673e-05 | 1.9673e-05 | 2.577e-14 | 8.1656e-21 | 8.1656e-21
Ta-183 |  | 17.4509 | 0.00046523 | 0.00046522 | 0.64568 | 1.7213e-05 | 1.7213e-05 | 1.2494e-13 | 3.3308e-18 | 3.3307e-18
Ta-184 |  | 85.5435 | 7.8964e-05 | 7.8964e-05 | 3.1651 | 2.9217e-06 | 2.9217e-06 | 4.377e-14 | 4.0404e-20 | 4.0404e-20
Ta-185 |  | 752.1925 | 0.00083325 | 0.00083324 | 27.8311 | 3.083e-05 | 3.083e-05 | 3.6621e-14 | 4.0567e-20 | 4.0567e-20
Ta-186 |  | 2038.6524 | 8.6823e-05 | 8.6823e-05 | 75.4301 | 3.2125e-06 | 3.2125e-06 | 2.121e-14 | 9.0332e-22 | 9.0332e-22
Tb-146 |  | . | 3.2085e-05 | 3.2085e-05 | . | 1.1871e-06 | 1.1871e-06 | . | 9.566e-24 | 9.566e-24
Tb-147 |  | 494.639 | 5.4733e-05 | 5.4733e-05 | 18.3016 | 2.0251e-06 | 2.0251e-06 | 3.8116e-14 | 4.2176e-21 | 4.2176e-21
Tb-147m |  | . | 6.1282e-05 | 6.1282e-05 | . | 2.2674e-06 | 2.2674e-06 | . | 8.9741e-23 | 8.9741e-23
Tb-148 |  | 562.2057 | 5.0295e-05 | 5.0295e-05 | 20.8016 | 1.8609e-06 | 1.8609e-06 | 2.6596e-14 | 2.3793e-21 | 2.3793e-21
Tb-148m |  | . | 3.9315e-05 | 3.9315e-05 | . | 1.4547e-06 | 1.4547e-06 | . | 6.8194e-23 | 6.8194e-23
Tb-149 |  | 8.9583 | 8.8897e-05 | 8.8896e-05 | 0.33146 | 3.2892e-06 | 3.2892e-06 | 1.7569e-15 | 1.7435e-20 | 1.7435e-20
Tb-149m |  | . | 9.0044e-05 | 9.0044e-05 | . | 3.3316e-06 | 3.3316e-06 | . | 2.9733e-22 | 2.9733e-22
Tb-150 |  | 338.1951 | 4.7716e-05 | 4.7716e-05 | 12.5132 | 1.7655e-06 | 1.7655e-06 | 5.6428e-14 | 7.9613e-21 | 7.9613e-21
Tb-150m |  | . | 4.9846e-05 | 4.9846e-05 | . | 1.8443e-06 | 1.8443e-06 | . | 2.3102e-22 | 2.3102e-22
Tb-151 |  | 147.3891 | 0.00012863 | 0.00012863 | 5.4534 | 4.7595e-06 | 4.7595e-06 | 1.2527e-13 | 1.0933e-19 | 1.0933e-19
Tb-151m |  | . | 0.0017446 | 0.0017446 | . | 6.4551e-05 | 6.4551e-05 | . | 5.8474e-22 | 5.8474e-22
Tb-152 |  | 114.2072 | 7.9982e-05 | 7.9982e-05 | 4.2257 | 2.9593e-06 | 2.9593e-06 | 9.7102e-14 | 6.8003e-20 | 6.8003e-20
Tb-152m |  | . | 0.00017021 | 0.00017021 | . | 6.2976e-06 | 6.2976e-06 | . | 5.7885e-22 | 5.7885e-22
Tb-153 |  | 165.2544 | 0.00041354 | 0.00041354 | 6.1144 | 1.5301e-05 | 1.5301e-05 | 4.5386e-13 | 1.1358e-18 | 1.1358e-18
Tb-154 |  | 101.4585 | 5.0295e-05 | 5.0295e-05 | 3.754 | 1.8609e-06 | 1.8609e-06 | 1.0737e-13 | 5.3228e-20 | 5.3228e-20
Tb-155 |  | 124.649 | 0.00088615 | 0.00088614 | 4.612 | 3.2788e-05 | 3.2787e-05 | 7.8849e-13 | 5.6055e-18 | 5.6055e-18
Tb-156 |  | 30.2966 | 6.294e-05 | 6.294e-05 | 1.121 | 2.3288e-06 | 2.3288e-06 | 1.9397e-13 | 4.0297e-19 | 4.0296e-19
Tb-156m |  | 187.241 | 0.0060419 | 0.0060417 | 6.9279 | 0.00022355 | 0.00022354 | 2.2781e-13 | 7.351e-18 | 7.3507e-18
Tb-156n |  | 340.8372 | 0.055995 | 0.055986 | 12.611 | 0.0020718 | 0.0020715 | 9.0074e-14 | 1.4798e-17 | 1.4796e-17
Tb-157 |  | 12.7565 | 0.056793 | 0.056541 | 0.47199 | 0.0021013 | 0.002092 | 3.9815e-10 | 1.7726e-12 | 1.7647e-12
Tb-158 |  | 0.39661 | 0.00015465 | 0.00015459 | 0.014675 | 5.7219e-06 | 5.7197e-06 | 3.1583e-11 | 1.2315e-14 | 1.231e-14
Tb-160 |  | 4.7576 | 0.00010736 | 0.00010736 | 0.17603 | 3.9723e-06 | 3.9722e-06 | 4.2219e-13 | 9.5273e-18 | 9.527e-18
Tb-161 |  | 27.4385 | 0.006108 | 0.0061067 | 1.0152 | 0.000226 | 0.00022595 | 2.3403e-13 | 5.2098e-17 | 5.2086e-17
Tb-162 |  | . | 0.00011077 | 0.00011077 | . | 4.0984e-06 | 4.0984e-06 | . | 7.2652e-22 | 7.2652e-22
Tb-163 |  | 2149.1213 | 0.00015905 | 0.00015905 | 79.5175 | 5.8849e-06 | 5.8849e-06 | 3.639e-14 | 2.6932e-21 | 2.6932e-21
Tb-164 |  | . | 4.8971e-05 | 4.8971e-05 | . | 1.8119e-06 | 1.8119e-06 | . | 1.2835e-22 | 1.2835e-22
Tb-165 |  | . | 0.00013819 | 0.00013819 | . | 5.1129e-06 | 5.1129e-06 | . | 2.5629e-22 | 2.5629e-22
Tc-101 |  | 3029.664 | 0.00036729 | 0.00036729 | 112.0976 | 1.359e-05 | 1.359e-05 | 2.3148e-14 | 2.8062e-21 | 2.8062e-21
Tc-102 |  | . | 0.00095432 | 0.00095432 | . | 3.531e-05 | 3.531e-05 | . | 4.5633e-23 | 4.5633e-23
Tc-102m |  | . | 4.7311e-05 | 4.7311e-05 | . | 1.7505e-06 | 1.7505e-06 | . | 1.1183e-22 | 1.1183e-22
Tc-104 |  | 1228.9341 | 5.0752e-05 | 5.0752e-05 | 45.4706 | 1.8778e-06 | 1.8778e-06 | 1.246e-14 | 5.1457e-22 | 5.1457e-22
Tc-105 |  | . | 0.00014808 | 0.00014808 | . | 5.4791e-06 | 5.4791e-06 | . | 6.2952e-22 | 6.2952e-22
Tc-91 |  | . | 4.6523e-05 | 4.6523e-05 | . | 1.7213e-06 | 1.7213e-06 | . | 7.0817e-23 | 7.0817e-23
Tc-91m |  | . | 8.4587e-05 | 8.4587e-05 | . | 3.1297e-06 | 3.1297e-06 | . | 1.3532e-22 | 1.3532e-22
Tc-92 |  | . | 3.1189e-05 | 3.1189e-05 | . | 1.154e-06 | 1.154e-06 | . | 6.4964e-23 | 6.4964e-23
Tc-93 |  | 780.4501 | 7.4836e-05 | 7.4836e-05 | 28.8767 | 2.7689e-06 | 2.7689e-06 | 6.3799e-14 | 6.1176e-21 | 6.1176e-21
Tc-93m |  | 1731.2366 | 0.0001198 | 0.0001198 | 64.0558 | 4.4327e-06 | 4.4327e-06 | 3.7311e-14 | 2.5819e-21 | 2.5819e-21
Tc-94 |  | 279.6613 | 4.6138e-05 | 4.6138e-05 | 10.3475 | 1.7071e-06 | 1.7071e-06 | 4.1033e-14 | 6.7696e-21 | 6.7696e-21
Tc-94m |  | 777.6678 | 6.1282e-05 | 6.1282e-05 | 28.7737 | 2.2674e-06 | 2.2674e-06 | 2.025e-14 | 1.5957e-21 | 1.5957e-21
Tc-95 |  | 328.0238 | 0.00015551 | 0.00015551 | 12.1369 | 5.7538e-06 | 5.7538e-06 | 1.9921e-13 | 9.4441e-20 | 9.4441e-20
Tc-95m |  | 32.0788 | 0.00018244 | 0.00018244 | 1.1869 | 6.7504e-06 | 6.7503e-06 | 1.4261e-12 | 8.1105e-18 | 8.1104e-18
Tc-96 |  | 51.3865 | 4.8971e-05 | 4.8971e-05 | 1.9013 | 1.8119e-06 | 1.8119e-06 | 1.6197e-13 | 1.5436e-19 | 1.5436e-19
Tc-96m |  | 4810.051 | 0.0028777 | 0.0028777 | 177.9719 | 0.00010648 | 0.00010648 | 1.2669e-13 | 7.5793e-20 | 7.5793e-20
Tc-97 |  | 22.9617 | 0.25261 | 0.24986 | 0.84958 | 0.0093467 | 0.009245 | 1.6215e-05 | 1.7839e-07 | 1.7644e-07
Tc-97m |  | 9.5674 | 0.15171 | 0.14934 | 0.35399 | 0.0056131 | 0.0055255 | 6.4144e-13 | 1.0171e-14 | 1.0012e-14
Tc-98 |  | 0.976 | 8.7094e-05 | 8.7087e-05 | 0.036112 | 3.2225e-06 | 3.2222e-06 | 1.1248e-06 | 1.0037e-10 | 1.0037e-10
Tc-99 |  | 3.0723 | 0.19385 | 0.18234 | 0.11368 | 0.0071723 | 0.0067466 | 1.7978e-07 | 1.1343e-08 | 1.067e-08
Tc-99m |  | 1872.4104 | 0.0010593 | 0.0010593 | 69.2792 | 3.9196e-05 | 3.9196e-05 | 3.5639e-13 | 2.0163e-19 | 2.0163e-19
Te-113 |  | . | 5.3169e-05 | 5.3169e-05 | . | 1.9673e-06 | 1.9673e-06 | . | 5.4411e-23 | 5.4411e-23
Te-115 |  | . | 5.3169e-05 | 5.3169e-05 | . | 1.9673e-06 | 1.9673e-06 | . | 1.8892e-22 | 1.8892e-22
Te-115m |  | . | 4.576e-05 | 4.576e-05 | . | 1.6931e-06 | 1.6931e-06 | . | 1.8783e-22 | 1.8783e-22
Te-116 |  | 290.8477 | 0.0015253 | 0.0015253 | 10.7614 | 5.6438e-05 | 5.6437e-05 | 2.6852e-14 | 1.4082e-19 | 1.4082e-19
Te-118 |  | 14.7889 | 0.036972 | 0.03688 | 0.54719 | 0.001368 | 0.0013645 | 8.0322e-14 | 2.008e-16 | 2.003e-16
Te-119 |  | 330.5088 | 0.00016276 | 0.00016276 | 12.2288 | 6.0222e-06 | 6.0222e-06 | 2.0177e-13 | 9.9364e-20 | 9.9364e-20
Te-121m |  | 6.8704 | 0.00061893 | 0.00061887 | 0.25421 | 2.29e-05 | 2.2898e-05 | 9.821e-13 | 8.8473e-17 | 8.8465e-17
Te-123m |  | 7.8607 | 0.00096089 | 0.00096077 | 0.29085 | 3.5553e-05 | 3.5548e-05 | 8.8449e-13 | 1.0812e-16 | 1.0811e-16
Te-125m |  | 9.6734 | 0.016615 | 0.016587 | 0.35792 | 0.00061477 | 0.00061371 | 5.3244e-13 | 9.1453e-16 | 9.1296e-16
Te-127 |  | 262.8142 | 0.016665 | 0.016664 | 9.7241 | 0.0006166 | 0.00061656 | 9.9751e-14 | 6.3252e-18 | 6.3248e-18
Te-127m |  | 4.0396 | 0.049846 | 0.049238 | 0.14946 | 0.0018443 | 0.0018218 | 4.2897e-13 | 5.2933e-15 | 5.2288e-15
Te-129m |  | 4.9974 | 0.0035559 | 0.0035534 | 0.1849 | 0.00013157 | 0.00013147 | 1.6616e-13 | 1.1823e-16 | 1.1815e-16
Th-223 |  | . | 0.0020082 | 0.0020082 | . | 7.4303e-05 | 7.4303e-05 | . | 2.3857e-23 | 2.3857e-23
Th-224 |  | . | 0.0057259 | 0.0057259 | . | 0.00021186 | 0.00021186 | . | 1.1957e-22 | 1.1957e-22
Th-226 |  | 0.64729 | 0.017392 | 0.016937 | 0.02395 | 0.00064349 | 0.00062666 | 2.3823e-17 | 6.401e-19 | 6.2335e-19
Th-227 |  | 0.0038953 | 0.0010695 | 0.00083911 | 0.00014413 | 3.9571e-05 | 3.1047e-05 | 1.2671e-16 | 3.4789e-17 | 2.7295e-17
Th-228 |  | 0.0010029 | 0.06767 | 0.00098828 | 3.7108e-05 | 0.0025038 | 3.6566e-05 | 1.2239e-15 | 8.2582e-14 | 1.2061e-15
Th-229 | SE | 0.00057784 | 0.0016816 | 0.00043006 | 2.138e-05 | 6.2217e-05 | 1.5912e-05 | 2.7196e-12 | 7.9141e-12 | 2.024e-12
Th-230 |  | 0.00041949 | 0.36729 | 0.00041901 | 1.5521e-05 | 0.01359 | 1.5503e-05 | 2.0364e-11 | 1.783e-08 | 2.0341e-11
Th-231 |  | 115.4158 | 0.012058 | 0.012057 | 4.2704 | 0.00044614 | 0.00044609 | 2.1748e-13 | 2.272e-17 | 2.2718e-17
Th-232 |  | 0.0017042 | 0.70668 | 0.0017001 | 6.3055e-05 | 0.026147 | 6.2903e-05 | 1.5554e-05 | 0.0064498 | 1.5516e-05
Th-233 |  | 2057.885 | 0.0031189 | 0.0031188 | 76.1417 | 0.0001154 | 0.0001154 | 5.6962e-14 | 8.6329e-20 | 8.6329e-20
Th-234 |  | 5.0729 | 0.017338 | 0.017279 | 0.1877 | 0.0006415 | 0.00063931 | 2.1946e-13 | 7.5005e-16 | 7.475e-16
Th-235 |  | . | 0.0019054 | 0.0019054 | . | 7.0499e-05 | 7.0499e-05 | . | 1.6936e-20 | 1.6936e-20
Th-236 |  | 650.1813 | 0.0033231 | 0.003323 | 24.0567 | 0.00012295 | 0.00012295 | 3.0654e-14 | 1.5667e-19 | 1.5667e-19
Ti-44 |  | 0.32802 | 0.001144 | 0.00114 | 0.012137 | 4.2328e-05 | 4.2181e-05 | 2.4248e-12 | 8.4565e-15 | 8.4271e-15
Ti-45 |  | 393.0375 | 0.00014315 | 0.00014315 | 14.5424 | 5.2965e-06 | 5.2965e-06 | 1.7412e-14 | 6.3416e-21 | 6.3416e-21
Ti-51 |  | . | 0.00032648 | 0.00032648 | . | 1.208e-05 | 1.208e-05 | . | 5.1091e-22 | 5.1091e-22
Ti-52 |  | . | 0.00097091 | 0.00097091 | . | 3.5924e-05 | 3.5924e-05 | . | 4.5723e-22 | 4.5723e-22
Tl-190 |  | . | 9.3986e-05 | 9.3986e-05 | . | 3.4775e-06 | 3.4775e-06 | . | 2.4734e-22 | 2.4734e-22
Tl-190m |  | . | 5.0295e-05 | 5.0295e-05 | . | 1.8609e-06 | 1.8609e-06 | . | 1.8836e-22 | 1.8836e-22
Tl-194 |  | 1896.8331 | 0.00013616 | 0.00013616 | 70.1828 | 5.0381e-06 | 5.0381e-06 | 6.4692e-14 | 4.6439e-21 | 4.6439e-21
Tl-194m |  | 1232.4057 | 4.9405e-05 | 4.9405e-05 | 45.599 | 1.828e-06 | 1.828e-06 | 4.1776e-14 | 1.6747e-21 | 1.6747e-21
Tl-195 |  | 1463.9987 | 9.726e-05 | 9.726e-05 | 54.168 | 3.5986e-06 | 3.5986e-06 | 1.0585e-13 | 7.0321e-21 | 7.0321e-21
Tl-196 |  | 928.2375 | 6.344e-05 | 6.344e-05 | 34.3448 | 2.3473e-06 | 2.3473e-06 | 1.07e-13 | 7.313e-21 | 7.313e-21
Tl-197 |  | 969.4925 | 0.00027637 | 0.00027637 | 35.8712 | 1.0226e-05 | 1.0226e-05 | 1.7337e-13 | 4.9424e-20 | 4.9424e-20
Tl-198 |  | 477.8441 | 5.8766e-05 | 5.8766e-05 | 17.6802 | 2.1743e-06 | 2.1743e-06 | 1.6028e-13 | 1.9711e-20 | 1.9711e-20
Tl-198m |  | 539.2727 | 0.00010416 | 0.00010416 | 19.9531 | 3.8538e-06 | 3.8538e-06 | 6.3822e-14 | 1.2327e-20 | 1.2327e-20
Tl-199 |  | 750.8978 | 0.00054201 | 0.00054201 | 27.7832 | 2.0055e-05 | 2.0055e-05 | 3.544e-13 | 2.5581e-19 | 2.5581e-19
Tl-200 |  | 203.8652 | 9.3357e-05 | 9.3357e-05 | 7.543 | 3.4542e-06 | 3.4542e-06 | 3.4015e-13 | 1.5577e-19 | 1.5577e-19
Tl-201 |  | 198.3053 | 0.0017125 | 0.0017125 | 7.3373 | 6.3362e-05 | 6.3362e-05 | 9.2893e-13 | 8.0219e-18 | 8.0219e-18
Tl-202 |  | 95.0483 | 0.00028054 | 0.00028054 | 3.5168 | 1.038e-05 | 1.038e-05 | 1.8013e-12 | 5.3166e-18 | 5.3166e-18
Tl-204 |  | 2.1282 | 0.031901 | 0.03143 | 0.078742 | 0.0011804 | 0.0011629 | 4.595e-12 | 6.8879e-14 | 6.7862e-14
Tl-206 | SE | . | 0.014062 | 0.014062 | . | 0.00052031 | 0.00052031 | . | 6.4815e-20 | 6.4815e-20
Tl-206m |  | . | 5.1218e-05 | 5.1218e-05 | . | 1.8951e-06 | 1.8951e-06 | . | 2.1021e-22 | 2.1021e-22
Tl-207 |  | . | 0.01211 | 0.01211 | . | 0.00044807 | 0.00044807 | . | 6.37e-20 | 6.37e-20
Tl-208 |  | . | 3.3231e-05 | 3.3231e-05 | . | 1.2295e-06 | 1.2295e-06 | . | 1.1242e-22 | 1.1242e-22
Tl-209 | SE | . | 5.4733e-05 | 5.4733e-05 | . | 2.0251e-06 | 2.0251e-06 | . | 1.3169e-22 | 1.3169e-22
Tl-210 | SE | . | 4.2294e-05 | 4.2294e-05 | . | 1.5649e-06 | 1.5649e-06 | . | 6.1509e-23 | 6.1509e-23
Tm-161 |  | 1425.7243 | 9.4783e-05 | 9.4783e-05 | 52.7518 | 3.507e-06 | 3.507e-06 | 3.6929e-14 | 2.4551e-21 | 2.4551e-21
Tm-162 |  | 1817.7984 | 6.108e-05 | 6.108e-05 | 67.2585 | 2.26e-06 | 2.26e-06 | 3.4043e-14 | 1.1439e-21 | 1.1439e-21
Tm-163 |  | 963.072 | 9.2583e-05 | 9.2583e-05 | 35.6337 | 3.4256e-06 | 3.4256e-06 | 9.0819e-14 | 8.7307e-21 | 8.7307e-21
Tm-164 |  | . | 0.00015638 | 0.00015638 | . | 5.786e-06 | 5.786e-06 | . | 2.7325e-22 | 2.7325e-22
Tm-165 |  | 159.2232 | 0.00023261 | 0.00023261 | 5.8913 | 8.6067e-06 | 8.6067e-06 | 2.5243e-13 | 3.6878e-19 | 3.6878e-19
Tm-166 |  | 200.1246 | 6.003e-05 | 6.003e-05 | 7.4046 | 2.2211e-06 | 2.2211e-06 | 8.1762e-14 | 2.4525e-20 | 2.4525e-20
Tm-167 |  | 29.6783 | 0.0010169 | 0.0010169 | 1.0981 | 3.7625e-05 | 3.7624e-05 | 3.5169e-13 | 1.205e-17 | 1.205e-17
Tm-168 |  | 7.7906 | 0.00010132 | 0.00010132 | 0.28825 | 3.7489e-06 | 3.7488e-06 | 9.3474e-13 | 1.2157e-17 | 1.2157e-17
Tm-170 |  | 4.3195 | 0.017178 | 0.01711 | 0.15982 | 0.00063557 | 0.00063306 | 7.2442e-13 | 2.8808e-15 | 2.8694e-15
Tm-171 |  | 31.3864 | 0.3284 | 0.325 | 1.1613 | 0.012151 | 0.012025 | 2.8853e-11 | 3.0189e-13 | 2.9877e-13
Tm-172 |  | 30.7234 | 0.00024379 | 0.00024379 | 1.1368 | 9.0202e-06 | 9.0201e-06 | 1.0743e-13 | 8.5242e-19 | 8.5241e-19
Tm-173 |  | 193.8985 | 0.00032458 | 0.00032458 | 7.1742 | 1.2009e-05 | 1.2009e-05 | 8.8349e-14 | 1.4789e-19 | 1.4789e-19
Tm-174 |  | . | 6.9351e-05 | 6.9351e-05 | . | 2.566e-06 | 2.566e-06 | . | 3.4713e-22 | 3.4713e-22
Tm-175 |  | 1930.4054 | 0.00011256 | 0.00011256 | 71.425 | 4.1645e-06 | 4.1645e-06 | 2.7355e-14 | 1.595e-21 | 1.595e-21
Tm-176 |  | . | 5.9454e-05 | 5.9454e-05 | . | 2.1998e-06 | 2.1998e-06 | . | 1.0313e-22 | 1.0313e-22
U-227 |  | . | 0.0011511 | 0.0011511 | . | 4.259e-05 | 4.259e-05 | . | 1.5312e-21 | 1.5312e-21
U-228 |  | . | 0.035112 | 0.035112 | . | 0.0012991 | 0.0012991 | . | 3.8809e-19 | 3.8809e-19
U-230 |  | 0.0024788 | 0.12243 | 0.0024296 | 9.1716e-05 | 0.0045299 | 8.9896e-05 | 9.0971e-17 | 4.493e-15 | 8.9165e-17
U-231 |  | 75.2192 | 0.0020988 | 0.0020987 | 2.7831 | 7.7655e-05 | 7.7653e-05 | 5.5983e-13 | 1.562e-17 | 1.562e-17
U-232 |  | 0.0011215 | 0.51692 | 0.0011191 | 4.1496e-05 | 0.019126 | 4.1406e-05 | 5.0196e-14 | 2.3136e-11 | 5.0088e-14
U-233 | SE | 0.0042356 | 0.52667 | 0.0042019 | 0.00015672 | 0.019487 | 0.00015547 | 4.3992e-10 | 5.4701e-08 | 4.3641e-10
U-234 |  | 0.0043195 | 0.90924 | 0.0042991 | 0.00015982 | 0.033642 | 0.00015907 | 6.948e-10 | 1.4625e-07 | 6.9152e-10
U-235 |  | 0.0047784 | 0.00081263 | 0.00069452 | 0.0001768 | 3.0067e-05 | 2.5697e-05 | 2.2135e-06 | 3.7643e-07 | 3.2172e-07
U-235m |  | 48420823.8304 | . | 48420823.8304 | 1791570.4817 | . | 1791570.4817 | 1.5761e-09 | . | 1.5761e-09
U-236 |  | 0.004661 | 1.4769 | 0.0046464 | 0.00017246 | 0.054646 | 0.00017192 | 7.2134e-08 | 2.2857e-05 | 7.1907e-08
U-237 |  | 20.7748 | 0.0010573 | 0.0010573 | 0.76867 | 3.9122e-05 | 3.912e-05 | 2.5495e-13 | 1.2976e-17 | 1.2975e-17
U-238 |  | 0.0050262 | 1.7446 | 0.0050117 | 0.00018597 | 0.064551 | 0.00018543 | 1.4965e-05 | 0.0051945 | 1.4922e-05
U-239 |  | 1569.3224 | 0.0026585 | 0.0026584 | 58.0649 | 9.8363e-05 | 9.8363e-05 | 4.6855e-14 | 7.9373e-20 | 7.9373e-20
U-240 |  | 66.0018 | 0.02697 | 0.026959 | 2.4421 | 0.00099788 | 0.00099747 | 7.139e-14 | 2.9172e-17 | 2.916e-17
U-242 |  | 1302.3034 | 0.0028483 | 0.0028483 | 48.1852 | 0.00010539 | 0.00010539 | 2.8206e-14 | 6.1691e-20 | 6.169e-20
V-47 |  | 1191.999 | 0.00012406 | 0.00012406 | 44.104 | 4.5903e-06 | 4.5903e-06 | 9.7296e-15 | 1.0126e-21 | 1.0126e-21
V-48 |  | 14.1188 | 4.105e-05 | 4.1049e-05 | 0.5224 | 1.5188e-06 | 1.5188e-06 | 8.3043e-14 | 2.4144e-19 | 2.4144e-19
V-49 |  | 547.3922 | . | 547.3922 | 20.2535 | . | 20.2535 | 6.7901e-11 | . | 6.7901e-11
V-50 |  | 0.65212 | 8.1263e-05 | 8.1253e-05 | 0.024129 | 3.0067e-06 | 3.0063e-06 | 13694.6249 | 1.7065 | 1.7063
V-52 |  | . | 7.9188e-05 | 7.9188e-05 | . | 2.93e-06 | 2.93e-06 | . | 8.2108e-23 | 8.2108e-23
V-53 |  | . | 0.00011324 | 0.00011324 | . | 4.1899e-06 | 4.1899e-06 | . | 5.1476e-23 | 5.1476e-23
W-177 |  | 835.7694 | 0.00013992 | 0.00013992 | 30.9235 | 5.177e-06 | 5.177e-06 | 1.0402e-13 | 1.7415e-20 | 1.7415e-20
W-178 |  | 46.9614 | 0.012893 | 0.01289 | 1.7376 | 0.00047705 | 0.00047692 | 1.3851e-12 | 3.8028e-16 | 3.8017e-16
W-179 |  | 26930.3471 | 0.0038502 | 0.0038502 | 996.4228 | 0.00014246 | 0.00014246 | 9.5145e-13 | 1.3603e-19 | 1.3603e-19
W-179m |  | . | 0.0028054 | 0.0028054 | . | 0.0001038 | 0.0001038 | . | 1.7121e-20 | 1.7121e-20
W-181 |  | 134.2374 | 0.0048546 | 0.0048544 | 4.9668 | 0.00017962 | 0.00017961 | 2.259e-11 | 8.1695e-16 | 8.1692e-16
W-185 |  | 10.2894 | 0.11256 | 0.11134 | 0.38071 | 0.0041645 | 0.0041195 | 1.0966e-12 | 1.1996e-14 | 1.1866e-14
W-185m |  | . | 0.0059837 | 0.0059837 | . | 0.0002214 | 0.0002214 | . | 9.4177e-21 | 9.4177e-21
W-187 |  | 90.3254 | 0.00027914 | 0.00027914 | 3.342 | 1.0328e-05 | 1.0328e-05 | 1.2806e-13 | 3.9576e-19 | 3.9576e-19
W-188 |  | 2.5365 | 0.050752 | 0.049757 | 0.093849 | 0.0018778 | 0.001841 | 2.5526e-13 | 5.1075e-15 | 5.0073e-15
W-190 |  | 510.8567 | 0.00097091 | 0.00097091 | 18.9017 | 3.5924e-05 | 3.5924e-05 | 1.5512e-14 | 2.9482e-20 | 2.9482e-20
Xe-120 |  | . | 0.00033835 | 0.00033835 | . | 1.2519e-05 | 1.2519e-05 | . | 8.6518e-21 | 8.6518e-21
Xe-121 |  | . | 8.0327e-05 | 8.0327e-05 | . | 2.9721e-06 | 2.9721e-06 | . | 2.0763e-21 | 2.0763e-21
Xe-122 |  | . | 0.0025492 | 0.0025492 | . | 9.432e-05 | 9.432e-05 | . | 1.9981e-18 | 1.9981e-18
Xe-123 |  | . | 0.00019589 | 0.00019589 | . | 7.2478e-06 | 7.2478e-06 | . | 1.6019e-20 | 1.6019e-20
Xe-125 |  | . | 0.00051692 | 0.00051692 | . | 1.9126e-05 | 1.9126e-05 | . | 3.4904e-19 | 3.4904e-19
Xe-127 |  | . | 0.00049405 | 0.00049405 | . | 1.828e-05 | 1.828e-05 | . | 1.752e-17 | 1.752e-17
Xe-127m |  | . | 0.00084973 | 0.00084973 | . | 3.144e-05 | 3.144e-05 | . | 6.6305e-22 | 6.6305e-22
Xe-129m |  | . | 0.0060814 | 0.0060814 | . | 0.00022501 | 0.00022501 | . | 5.3441e-17 | 5.3441e-17
Xe-131m |  | . | 0.015638 | 0.015638 | . | 0.0005786 | 0.0005786 | . | 1.8607e-16 | 1.8607e-16
Xe-133 |  | . | 0.004075 | 0.004075 | . | 0.00015077 | 0.00015077 | . | 2.1798e-17 | 2.1798e-17
Xe-133m |  | . | 0.0043277 | 0.0043277 | . | 0.00016013 | 0.00016013 | . | 9.6698e-18 | 9.6698e-18
Xe-135 |  | . | 0.00050752 | 0.00050752 | . | 1.8778e-05 | 1.8778e-05 | . | 2.0017e-19 | 2.0017e-19
Xe-135m |  | . | 0.00029538 | 0.00029538 | . | 1.0929e-05 | 1.0929e-05 | . | 3.2481e-21 | 3.2481e-21
Xe-137 |  | . | 0.0005368 | 0.0005368 | . | 1.9862e-05 | 1.9862e-05 | . | 1.4958e-21 | 1.4958e-21
Xe-138 |  | . | 0.00010206 | 0.00010206 | . | 3.7763e-06 | 3.7763e-06 | . | 1.0564e-21 | 1.0564e-21
Y-81 |  | . | 0.00010435 | 0.00010435 | . | 3.861e-06 | 3.861e-06 | . | 5.2833e-23 | 5.2833e-23
Y-83 |  | . | 9.0629e-05 | 9.0629e-05 | . | 3.3533e-06 | 3.3533e-06 | . | 2.8371e-22 | 2.8371e-22
Y-83m |  | . | 0.00014808 | 0.00014808 | . | 5.4791e-06 | 5.4791e-06 | . | 1.8661e-22 | 1.8661e-22
Y-84m |  | 581.6955 | 3.0341e-05 | 3.0341e-05 | 21.5227 | 1.1226e-06 | 1.1226e-06 | 1.0282e-14 | 5.363e-22 | 5.363e-22
Y-85 |  | 376.0962 | 0.00011511 | 0.00011511 | 13.9156 | 4.259e-06 | 4.259e-06 | 2.7385e-14 | 8.3813e-21 | 8.3813e-21
Y-85m |  | 213.8586 | 9.0336e-05 | 9.0336e-05 | 7.9128 | 3.3424e-06 | 3.3424e-06 | 2.8238e-14 | 1.1928e-20 | 1.1928e-20
Y-86 |  | 76.6734 | 3.3231e-05 | 3.3231e-05 | 2.8369 | 1.2295e-06 | 1.2295e-06 | 3.1067e-14 | 1.3464e-20 | 1.3464e-20
Y-86m |  | 1275.648 | 0.00058154 | 0.00058154 | 47.199 | 2.1517e-05 | 2.1517e-05 | 2.8053e-14 | 1.2788e-20 | 1.2788e-20
Y-87 |  | 94.0241 | 0.00028777 | 0.00028777 | 3.4789 | 1.0648e-05 | 1.0647e-05 | 2.0865e-13 | 6.3859e-19 | 6.3859e-19
Y-87m |  | 262.8142 | 0.00041354 | 0.00041354 | 9.7241 | 1.5301e-05 | 1.5301e-05 | 9.7713e-14 | 1.5375e-19 | 1.5375e-19
Y-88 |  | 6.332 | 4.2944e-05 | 4.2944e-05 | 0.23428 | 1.5889e-06 | 1.5889e-06 | 4.5588e-13 | 3.0918e-18 | 3.0918e-18
Y-89m |  | . | 0.0001342 | 0.0001342 | . | 4.9654e-06 | 4.9654e-06 | . | 1.661e-23 | 1.661e-23
Y-90 |  | 24.6481 | 0.0070578 | 0.0070558 | 0.91198 | 0.00026114 | 0.00026107 | 4.545e-14 | 1.3014e-17 | 1.3011e-17
Y-90m |  | 363.5597 | 0.00019938 | 0.00019938 | 13.4517 | 7.3772e-06 | 7.3772e-06 | 3.3363e-14 | 1.8297e-20 | 1.8297e-20
Y-91 |  | 4.4023 | 0.0092891 | 0.0092695 | 0.16289 | 0.0003437 | 0.00034297 | 1.7981e-13 | 3.7941e-16 | 3.7861e-16
Y-91m |  | 3280.2378 | 0.00023656 | 0.00023656 | 121.3688 | 8.7526e-06 | 8.7526e-06 | 7.9048e-14 | 5.7006e-21 | 5.7006e-21
Y-92 |  | 202.917 | 0.00042294 | 0.00042293 | 7.5079 | 1.5649e-05 | 1.5649e-05 | 2.1123e-14 | 4.4027e-20 | 4.4027e-20
Y-93 |  | 83.8984 | 0.00099161 | 0.0009916 | 3.1042 | 3.6689e-05 | 3.6689e-05 | 2.5389e-14 | 3.0007e-19 | 3.0007e-19
Y-94 |  | 1326.0536 | 0.00014615 | 0.00014615 | 49.064 | 5.4074e-06 | 5.4074e-06 | 1.2417e-14 | 1.3685e-21 | 1.3685e-21
Y-95 |  | 2410.3405 | 9.7771e-05 | 9.7771e-05 | 89.1826 | 3.6175e-06 | 3.6175e-06 | 1.2564e-14 | 5.0965e-22 | 5.0965e-22
Yb-162 |  | 2087.424 | 0.00055827 | 0.00055827 | 77.2347 | 2.0656e-05 | 2.0656e-05 | 3.3994e-14 | 9.0915e-21 | 9.0915e-21
Yb-163 |  | 4277.1728 | 0.00016969 | 0.00016969 | 158.2554 | 6.2785e-06 | 6.2785e-06 | 4.104e-14 | 1.6282e-21 | 1.6282e-21
Yb-164 |  | 821.6038 | 0.0034675 | 0.0034675 | 30.3993 | 0.0001283 | 0.0001283 | 5.441e-14 | 2.2963e-19 | 2.2963e-19
Yb-165 |  | . | 0.0004075 | 0.0004075 | . | 1.5077e-05 | 1.5077e-05 | . | 3.5461e-21 | 3.5461e-21
Yb-166 |  | 49.0193 | 0.0023556 | 0.0023555 | 1.8137 | 8.7157e-05 | 8.7153e-05 | 1.4747e-13 | 7.0867e-18 | 7.0864e-18
Yb-167 |  | 5392.7271 | 0.00058458 | 0.00058458 | 199.5309 | 2.1629e-05 | 2.1629e-05 | 8.3959e-14 | 9.1013e-21 | 9.1013e-21
Yb-169 |  | 11.603 | 0.00046914 | 0.00046912 | 0.42931 | 1.7358e-05 | 1.7357e-05 | 4.8175e-13 | 1.9479e-17 | 1.9478e-17
Yb-175 |  | 53.7943 | 0.003227 | 0.0032268 | 1.9904 | 0.0001194 | 0.00011939 | 3.0223e-13 | 1.813e-17 | 1.8129e-17
Yb-177 |  | 516.2978 | 0.00061282 | 0.00061281 | 19.103 | 2.2674e-05 | 2.2674e-05 | 5.582e-14 | 6.6255e-20 | 6.6255e-20
Yb-178 |  | 505.5291 | 0.003172 | 0.003172 | 18.7046 | 0.00011736 | 0.00011736 | 3.5473e-14 | 2.2258e-19 | 2.2258e-19
Yb-179 |  | . | 0.00012688 | 0.00012688 | . | 4.6946e-06 | 4.6946e-06 | . | 9.6792e-22 | 9.6792e-22
Zn-60 |  | . | 8.0792e-05 | 8.0792e-05 | . | 2.9893e-06 | 2.9893e-06 | . | 6.1461e-23 | 6.1461e-23
Zn-61 |  | . | 7.7216e-05 | 7.7216e-05 | . | 2.857e-06 | 2.857e-06 | . | 3.7262e-23 | 3.7262e-23
Zn-62 |  | 66.3027 | 0.00028777 | 0.00028777 | 2.4532 | 1.0648e-05 | 1.0647e-05 | 1.207e-14 | 5.2386e-20 | 5.2386e-20
Zn-63 |  | 984.8118 | 0.00011188 | 0.00011188 | 36.438 | 4.1395e-06 | 4.1395e-06 | 1.2715e-14 | 1.4445e-21 | 1.4445e-21
Zn-65 |  | 17.0419 | 0.00020525 | 0.00020525 | 0.63055 | 7.5942e-06 | 7.5941e-06 | 2.0739e-12 | 2.4978e-17 | 2.4977e-17
Zn-69 |  | 1354.8808 | 0.027914 | 0.027913 | 50.1306 | 0.0010328 | 0.0010328 | 2.8089e-14 | 5.7869e-19 | 5.7868e-19
Zn-69m |  | 135.0686 | 0.00030341 | 0.00030341 | 4.9975 | 1.1226e-05 | 1.1226e-05 | 4.099e-14 | 9.2077e-20 | 9.2077e-20
Zn-71 |  | . | 0.00036729 | 0.00036729 | . | 1.359e-05 | 1.359e-05 | . | 3.4035e-22 | 3.4035e-22
Zn-71m |  | 222.5876 | 7.93e-05 | 7.93e-05 | 8.2357 | 2.9341e-06 | 2.9341e-06 | 2.0004e-14 | 7.1266e-21 | 7.1266e-21
Zn-72 |  | 28.1466 | 0.00090336 | 0.00090333 | 1.0414 | 3.3424e-05 | 3.3423e-05 | 3.0121e-14 | 9.6672e-19 | 9.6668e-19
Zr-85 |  | . | 8.283e-05 | 8.283e-05 | . | 3.0647e-06 | 3.0647e-06 | . | 2.948e-22 | 2.948e-22
Zr-86 |  | 82.9414 | 0.00046523 | 0.00046523 | 3.0688 | 1.7213e-05 | 1.7213e-05 | 3.7619e-14 | 2.1101e-19 | 2.1101e-19
Zr-87 |  | 403.9552 | 0.00013229 | 0.00013229 | 14.9463 | 4.8948e-06 | 4.8948e-06 | 1.8872e-14 | 6.1804e-21 | 6.1804e-21
Zr-88 |  | 10.9341 | 0.00033034 | 0.00033033 | 0.40456 | 1.2223e-05 | 1.2222e-05 | 6.156e-13 | 1.8598e-17 | 1.8598e-17
Zr-89 |  | 67.4299 | 0.00010553 | 0.00010553 | 2.4949 | 3.9048e-06 | 3.9048e-06 | 1.5041e-13 | 2.354e-19 | 2.354e-19
Zr-89m |  | . | 0.00019385 | 0.00019385 | . | 7.1723e-06 | 7.1723e-06 | . | 3.8242e-22 | 3.8242e-22
Zr-93 |  | 1.9831 | 8655.4217 | 1.9826 | 0.073373 | 320.2506 | 0.073356 | 7.9007e-07 | 0.0034484 | 7.8989e-07
Zr-95 |  | 6.7326 | 0.00016765 | 0.00016765 | 0.24911 | 6.2031e-06 | 6.2029e-06 | 3.1417e-13 | 7.8233e-18 | 7.8231e-18
Zr-97 |  | 37.2882 | 0.00013717 | 0.00013717 | 1.3797 | 5.0752e-06 | 5.0752e-06 | 1.9358e-14 | 7.121e-20 | 7.1209e-20
Am-241 | SE | 0.00020374 | 0.000229 | 0.00010782 | 7.5384e-06 | 8.473e-06 | 3.9892e-06
~Am-241 | 1 | 0.00044472 | 0.0083077 | 0.00042212 | 1.6455e-05 | 0.00030738 | 1.5619e-05
~Np-237 | 1 | 0.0034625 | 0.0064916 | 0.0022581 | 0.00012811 | 0.00024019 | 8.3548e-05
~Pa-233 | 1 | 9.5674 | 0.00060224 | 0.0006022 | 0.35399 | 2.2283e-05 | 2.2281e-05
~U-233 | 1 | 0.0042356 | 0.52667 | 0.0042019 | 0.00015672 | 0.019487 | 0.00015547
~Th-229 | 1 | 0.00057784 | 0.0016816 | 0.00043006 | 2.138e-05 | 6.2217e-05 | 1.5912e-05
~Ra-225 | 1 | 0.0051875 | 0.022602 | 0.0042192 | 0.00019194 | 0.00083628 | 0.00015611
~Ac-225 | 1 | 0.0047524 | 0.0098635 | 0.0032072 | 0.00017584 | 0.00036495 | 0.00011866
~Fr-221 | 1 | 0 | 0.0044662 | 0.0044662 | 0 | 0.00016525 | 0.00016525
~At-217 | 1 | 0 | 0.52667 | 0.52667 | 0 | 0.019487 | 0.019487
~Bi-213 | 0.99988 | 1.2291 | 0.00093997 | 0.00093925 | 0.045476 | 3.4779e-05 | 3.4752e-05
~Po-213 | 0.97898 | 0 | 3.3349 | 3.3349 | 0 | 0.12339 | 0.12339
~Tl-209 | 0.020897 | 0 | 0.0026191 | 0.0026191 | 0 | 9.6907e-05 | 9.6907e-05
~Pb-209 | 0.99988 | 625.106 | 0.055834 | 0.055829 | 23.1289 | 0.0020659 | 0.0020657
Cs-137 | SE | 1.0462 | 0.00021904 | 0.00021899 | 0.03871 | 8.1045e-06 | 8.1028e-06
~Cs-137 | 1 | 1.0462 | 0.059391 | 0.056201 | 0.03871 | 0.0021975 | 0.0020794
~Ba-137m | 0.94399 | 0 | 0.00021985 | 0.00021985 | 0 | 8.1345e-06 | 8.1345e-06
Ra-226 | SE | 0.00206 | 6.7373e-05 | 6.5239e-05 | 7.6219e-05 | 2.4928e-06 | 2.4138e-06
~Ra-226 | 1 | 0.0042356 | 0.017951 | 0.003427 | 0.00015672 | 0.00066419 | 0.0001268
~Rn-222 | 1 | 24.6444 | 0.3227 | 0.31853 | 0.91184 | 0.01194 | 0.011786
~Po-218 | 1 | 21.1838 | 2130.8195 | 20.9753 | 0.7838 | 78.8403 | 0.77608
~Pb-214 | 0.9998 | 3.4647 | 0.00050305 | 0.00050298 | 0.12819 | 1.8613e-05 | 1.861e-05
~At-218 | 0.0002 | 0 | 28483.4032 | 28483.4032 | 0 | 1053.8859 | 1053.8859
~Bi-214 | 1 | 4.4104 | 7.852e-05 | 7.8518e-05 | 0.16318 | 2.9052e-06 | 2.9052e-06
~Rn-218 | 2e-07 | 0 | 820992.2084 | 820992.2084 | 0 | 30376.7117 | 30376.7117
~Po-214 | 0.99979 | 0 | 1.4695 | 1.4695 | 0 | 0.05437 | 0.05437
~Tl-210 | 0.00021 | 0 | 0.2014 | 0.2014 | 0 | 0.0074517 | 0.0074517
~Pb-210 | 1 | 0.007235 | 0.11853 | 0.0068188 | 0.0002677 | 0.0043856 | 0.0002523
~Bi-210 | 1 | 0.29882 | 0.021639 | 0.020177 | 0.011056 | 0.00080063 | 0.00074656
~Hg-206 | 1.9e-08 | 0 | 52846.9047 | 52846.9047 | 0 | 1955.3355 | 1955.3355
~Po-210 | 1 | 0.009322 | 12.5455 | 0.0093151 | 0.00034492 | 0.46418 | 0.00034466
~Tl-206 | 1.339e-06 | 0 | 10502.1173 | 10502.1173 | 0 | 388.5783 | 388.5783
Rn-222 | SE | 0.0040104 | 6.7627e-05 | 6.6505e-05 | 0.00014839 | 2.5022e-06 | 2.4607e-06
~Rn-222 | 1 | 24.6444 | 0.3227 | 0.31853 | 0.91184 | 0.01194 | 0.011786
~Po-218 | 1 | 21.1838 | 2130.8195 | 20.9753 | 0.7838 | 78.8403 | 0.77608
~Pb-214 | 0.9998 | 3.4647 | 0.00050305 | 0.00050298 | 0.12819 | 1.8613e-05 | 1.861e-05
~At-218 | 0.0002 | 0 | 28483.4032 | 28483.4032 | 0 | 1053.8859 | 1053.8859
~Bi-214 | 1 | 4.4104 | 7.852e-05 | 7.8518e-05 | 0.16318 | 2.9052e-06 | 2.9052e-06
~Rn-218 | 2e-07 | 0 | 820992.2084 | 820992.2084 | 0 | 30376.7117 | 30376.7117
~Po-214 | 0.99979 | 0 | 1.4695 | 1.4695 | 0 | 0.05437 | 0.05437
~Tl-210 | 0.00021 | 0 | 0.2014 | 0.2014 | 0 | 0.0074517 | 0.0074517
~Pb-210 | 1 | 0.007235 | 0.11853 | 0.0068188 | 0.0002677 | 0.0043856 | 0.0002523
~Bi-210 | 1 | 0.29882 | 0.021639 | 0.020177 | 0.011056 | 0.00080063 | 0.00074656
~Hg-206 | 1.9e-08 | 0 | 52846.9047 | 52846.9047 | 0 | 1955.3355 | 1955.3355
~Po-210 | 1 | 0.009322 | 12.5455 | 0.0093151 | 0.00034492 | 0.46418 | 0.00034466
~Tl-206 | 1.339e-06 | 0 | 10502.1173 | 10502.1173 | 0 | 388.5783 | 388.5783

## res_3D
|  | pCi |  |  |  |  | Bq |  |  |  |  | Mass
ANALYSIS | TEST | res_3D_ext_sv | res_3D_ext_gp | res_3D_ext_sv1 | res_3D_ext_sv5 | res_3D_ext_sv15 | res_3D_ext_sv | res_3D_ext_gp | res_3D_ext_sv1 | res_3D_ext_sv5 | res_3D_ext_sv15 | res_3D_ext_sv | res_3D_ext_gp | res_3D_ext_sv1 | res_3D_ext_sv5 | res_3D_ext_sv15
| Y | (pCi/g) | (pCi/cm²) | (pCi/g) | (pCi/g) | (pCi/g) | (Bq/g) | (Bq/cm²) | (Bq/g) | (Bq/g) | (Bq/g) | (mg/kg) | (mg/cm²) | (mg/kg) | (mg/kg) | (mg/kg)
Ac-223 |  | 11.4888 | 77.8665 | 12.1722 | 4.3726 | 28.2572 | 0.42509 | 2.8811 | 0.45037 | 0.16179 | 1.0455 | 2.8662e-14 | 1.9426e-16 | 3.0367e-14 | 1.0908e-14 | 7.0495e-14
Ac-224 |  | 0.18445 | 0.77804 | 0.2158 | 0.070405 | 0.23449 | 0.0068246 | 0.028788 | 0.0079845 | 0.002605 | 0.008676 | 3.6713e-14 | 1.5486e-16 | 4.2953e-14 | 1.4014e-14 | 4.6673e-14
Ac-225 | SE | 10.7713 | 67.0948 | 10.7305 | 3.9418 | 29.2357 | 0.39854 | 2.4825 | 0.39703 | 0.14585 | 1.0817 | 1.8592e-10 | 1.1581e-12 | 1.8521e-10 | 6.8037e-11 | 5.0462e-10
Ac-226 |  | 0.6511 | 2.7904 | 0.82033 | 0.26333 | 0.73919 | 0.024091 | 0.10324 | 0.030352 | 0.0097434 | 0.02735 | 1.3814e-12 | 5.9201e-15 | 1.7404e-12 | 5.5869e-13 | 1.5683e-12
Ac-227 |  | 7804.66 | 14446.2593 | 5050.0414 | 2336.6104 | 19825.9944 | 288.7724 | 534.5116 | 186.8515 | 86.4546 | 733.5618 | 0.000108 | 1.9991e-07 | 6.9884e-05 | 3.2335e-05 | 0.00027436
Ac-228 |  | 0.046915 | 0.32222 | 0.086745 | 0.024639 | 0.043273 | 0.0017359 | 0.011922 | 0.0032096 | 0.00091166 | 0.0016011 | 2.1027e-14 | 1.4442e-16 | 3.8879e-14 | 1.1043e-14 | 1.9394e-14
Ac-230 |  | 0.14405 | 1.0377 | 0.28111 | 0.081389 | 0.13609 | 0.00533 | 0.038396 | 0.010401 | 0.0030114 | 0.0050354 | 3.5889e-16 | 2.5853e-18 | 7.0035e-16 | 2.0277e-16 | 3.3906e-16
Ac-231 |  | 0.1113 | 0.4259 | 0.16375 | 0.049094 | 0.085048 | 0.004118 | 0.015758 | 0.0060588 | 0.0018165 | 0.0031468 | 1.0272e-15 | 3.9308e-18 | 1.5113e-15 | 4.5311e-16 | 7.8495e-16
Ac-232 |  | 0.046478 | 0.35236 | 0.096305 | 0.027466 | 0.038152 | 0.0017197 | 0.013037 | 0.0035633 | 0.0010162 | 0.0014116 | 1.1393e-16 | 8.6371e-19 | 2.3607e-16 | 6.7326e-17 | 9.352e-17
Ac-233 |  | 0.1323 | 0.89329 | 0.34924 | 0.10312 | 0.073177 | 0.0048952 | 0.033052 | 0.012922 | 0.0038155 | 0.0027075 | 3.9687e-16 | 2.6796e-18 | 1.0476e-15 | 3.0933e-16 | 2.1951e-16
Ag-100m |  | 0.012738 | 0.10801 | 0.038672 | 0.0088233 | 0.0072153 | 0.00047131 | 0.0039964 | 0.0014309 | 0.00032646 | 0.00026697 | 1.52e-17 | 1.2889e-19 | 4.6147e-17 | 1.0529e-17 | 8.6101e-18
Ag-101 |  | 0.034332 | 0.19912 | 0.065523 | 0.015428 | 0.019323 | 0.0012703 | 0.0073674 | 0.0024244 | 0.00057082 | 0.00071496 | 2.0504e-16 | 1.1892e-18 | 3.9133e-16 | 9.214e-17 | 1.1541e-16
Ag-102 |  | 0.0079092 | 0.059856 | 0.020214 | 0.0046973 | 0.0041305 | 0.00029264 | 0.0022147 | 0.00074793 | 0.0001738 | 0.00015283 | 5.544e-17 | 4.1956e-19 | 1.4169e-16 | 3.2926e-17 | 2.8953e-17
Ag-102m |  | 0.033279 | 0.2459 | 0.081003 | 0.018965 | 0.017714 | 0.0012313 | 0.0090983 | 0.0029971 | 0.00070171 | 0.0006554 | 1.3924e-16 | 1.0289e-18 | 3.3892e-16 | 7.9351e-17 | 7.4114e-17
Ag-103 |  | 0.04935 | 0.29557 | 0.087692 | 0.020265 | 0.04692 | 0.001826 | 0.010936 | 0.0032446 | 0.0007498 | 0.001736 | 1.7791e-15 | 1.0655e-17 | 3.1613e-15 | 7.3055e-16 | 1.6915e-15
Ag-104 |  | 0.0084894 | 0.057638 | 0.017238 | 0.0038315 | 0.0045829 | 0.00031411 | 0.0021326 | 0.00063779 | 0.00014176 | 0.00016957 | 3.2548e-16 | 2.2098e-18 | 6.6087e-16 | 1.4689e-16 | 1.757e-16
Ag-104m |  | 0.03038 | 0.2042 | 0.063251 | 0.014558 | 0.015429 | 0.0011241 | 0.0075554 | 0.0023403 | 0.00053866 | 0.00057089 | 5.6386e-16 | 3.79e-18 | 1.1739e-15 | 2.7021e-16 | 2.8637e-16
Ag-105 |  | 0.066083 | 0.46172 | 0.12885 | 0.027684 | 0.067851 | 0.0024451 | 0.017084 | 0.0047674 | 0.0010243 | 0.0025105 | 2.1978e-12 | 1.5356e-14 | 4.2853e-12 | 9.2073e-13 | 2.2566e-12
Ag-105m |  | 1288.864 | 9395.6996 | 1040.0941 | 424.3905 | 2408.7578 | 47.688 | 347.6409 | 38.4835 | 15.7024 | 89.124 | 5.2124e-12 | 3.7998e-14 | 4.2063e-12 | 1.7163e-12 | 9.7414e-12
Ag-106 |  | 0.14274 | 1.3975 | 0.33436 | 0.06264 | 0.22905 | 0.0052815 | 0.051707 | 0.012371 | 0.0023177 | 0.0084748 | 1.9313e-15 | 1.8908e-17 | 4.5239e-15 | 8.4752e-16 | 3.099e-15
Ag-106m |  | 0.0068456 | 0.045424 | 0.013929 | 0.0032062 | 0.0036326 | 0.00025329 | 0.0016807 | 0.00051538 | 0.00011863 | 0.00013441 | 4.6091e-14 | 3.0583e-16 | 9.3784e-14 | 2.1587e-14 | 2.4458e-14
Ag-108 |  | 70.3157 | 128.163 | 110.0447 | 27.7349 | 53.7932 | 2.6017 | 4.742 | 4.0717 | 1.0262 | 1.9903 | 9.588e-14 | 1.7476e-16 | 1.5005e-13 | 3.7818e-14 | 7.335e-14
Ag-108m |  | 0.015306 | 0.099888 | 0.029771 | 0.0067508 | 0.007888 | 0.00056634 | 0.0036959 | 0.0011015 | 0.00024978 | 0.00029186 | 1.9348e-09 | 1.2626e-11 | 3.7632e-09 | 8.5332e-10 | 9.9707e-10
Ag-109m |  | 52.163 | 142.1623 | 59.6532 | 14.8997 | 133.9904 | 1.93 | 5.26 | 2.2072 | 0.55129 | 4.9576 | 1.9991e-14 | 5.4483e-17 | 2.2862e-14 | 5.7102e-15 | 5.1351e-14
Ag-110 |  | 30.2691 | 72.2009 | 66.0034 | 19.4285 | 16.2673 | 1.12 | 2.6714 | 2.4421 | 0.71885 | 0.60189 | 7.2724e-15 | 1.7347e-17 | 1.5858e-14 | 4.6679e-15 | 3.9084e-15
Ag-110m |  | 0.00747 | 0.067848 | 0.023363 | 0.005303 | 0.0042789 | 0.00027639 | 0.0025104 | 0.00086445 | 0.00019621 | 0.00015832 | 1.5743e-12 | 1.4299e-14 | 4.924e-12 | 1.1176e-12 | 9.018e-13
Ag-111 |  | 36.6747 | 112.2606 | 97.3794 | 26.1909 | 24.061 | 1.357 | 4.1536 | 3.603 | 0.96906 | 0.89026 | 2.3265e-10 | 7.1215e-13 | 6.1775e-10 | 1.6615e-10 | 1.5264e-10
Ag-111m |  | 54.1075 | 317.3606 | 89.2949 | 20.1118 | 145.3593 | 2.002 | 11.7423 | 3.3039 | 0.74414 | 5.3783 | 3.4555e-14 | 2.0268e-16 | 5.7026e-14 | 1.2844e-14 | 9.2831e-14
Ag-112 |  | 0.11831 | 1.0019 | 0.40534 | 0.095416 | 0.065772 | 0.0043775 | 0.03707 | 0.014998 | 0.0035304 | 0.0024335 | 1.3257e-14 | 1.1226e-16 | 4.5419e-14 | 1.0691e-14 | 7.3698e-15
Ag-113 |  | 5.4352 | 16.9877 | 14.129 | 3.8097 | 3.6015 | 0.2011 | 0.62855 | 0.52277 | 0.14096 | 0.13325 | 1.0542e-12 | 3.2949e-15 | 2.7404e-12 | 7.3891e-13 | 6.9853e-13
Ag-113m |  | 0.65506 | 3.3922 | 1.3269 | 0.33533 | 0.4015 | 0.024237 | 0.12551 | 0.049097 | 0.012407 | 0.014856 | 4.5151e-16 | 2.3381e-18 | 9.1462e-16 | 2.3113e-16 | 2.7674e-16
Ag-114 |  | 0.78732 | 4.2638 | 2.1435 | 0.59431 | 0.38733 | 0.029131 | 0.15776 | 0.079308 | 0.02199 | 0.014331 | 3.6657e-17 | 1.9853e-19 | 9.98e-17 | 2.7671e-17 | 1.8034e-17
Ag-115 |  | 0.243 | 1.3535 | 0.62211 | 0.15409 | 0.15036 | 0.0089909 | 0.050081 | 0.023018 | 0.0057013 | 0.0055632 | 2.9774e-15 | 1.6585e-17 | 7.6224e-15 | 1.888e-15 | 1.8423e-15
Ag-116 |  | 0.017932 | 0.1498 | 0.057113 | 0.014409 | 0.0097624 | 0.00066347 | 0.0055425 | 0.0021132 | 0.00053313 | 0.00036121 | 2.9697e-17 | 2.4808e-19 | 9.4587e-17 | 2.3863e-17 | 1.6168e-17
Ag-117 |  | 0.04803 | 0.28578 | 0.12059 | 0.03087 | 0.029967 | 0.0017771 | 0.010574 | 0.0044617 | 0.0011422 | 0.0011088 | 3.6722e-17 | 2.185e-19 | 9.2196e-17 | 2.3602e-17 | 2.2912e-17
Ag-99 |  | 0.017719 | 0.11859 | 0.042082 | 0.010056 | 0.01074 | 0.0006556 | 0.0043878 | 0.001557 | 0.00037206 | 0.00039739 | 1.9313e-17 | 1.2926e-19 | 4.5867e-17 | 1.096e-17 | 1.1707e-17
Al-26 |  | 0.022388 | 0.22445 | 0.088987 | 0.021746 | 0.018698 | 0.00082837 | 0.0083047 | 0.0032925 | 0.0008046 | 0.00069182 | 1.1686e-06 | 1.1716e-08 | 4.6449e-06 | 1.1351e-06 | 9.7598e-07
Al-28 |  | 0.033016 | 0.33297 | 0.13815 | 0.033808 | 0.029164 | 0.0012216 | 0.01232 | 0.0051115 | 0.0012509 | 0.0010791 | 1.1038e-17 | 1.1132e-19 | 4.6187e-17 | 1.1303e-17 | 9.7504e-18
Al-29 |  | 0.053263 | 0.40571 | 0.13973 | 0.033087 | 0.025346 | 0.0019707 | 0.015011 | 0.0051699 | 0.0012242 | 0.00093781 | 5.3979e-17 | 4.1117e-19 | 1.4161e-16 | 3.3532e-17 | 2.5687e-17
Am-237 |  | 0.083932 | 0.4646 | 0.12498 | 0.03377 | 0.10403 | 0.0031055 | 0.01719 | 0.0046243 | 0.0012495 | 0.0038492 | 7.7357e-15 | 4.2821e-17 | 1.1519e-14 | 3.1125e-15 | 9.5884e-15
Am-238 |  | 0.030507 | 0.20265 | 0.053733 | 0.014394 | 0.03344 | 0.0011288 | 0.0074981 | 0.0019881 | 0.0005326 | 0.0012373 | 3.7906e-15 | 2.518e-17 | 6.6764e-15 | 1.7886e-15 | 4.155e-15
Am-239 |  | 0.11522 | 0.58469 | 0.13719 | 0.039819 | 0.20448 | 0.0042633 | 0.021634 | 0.0050759 | 0.0014733 | 0.0075657 | 1.0475e-13 | 5.3153e-16 | 1.2471e-13 | 3.6199e-14 | 1.8589e-13
Am-240 |  | 0.021479 | 0.15782 | 0.037847 | 0.0099415 | 0.028391 | 0.00079473 | 0.0058393 | 0.0014004 | 0.00036784 | 0.0010505 | 8.3704e-14 | 6.1502e-16 | 1.4749e-13 | 3.8742e-14 | 1.1064e-13
Am-241 | Y | 23.2552 | 16.6524 | 15.1238 | 4.1904 | 22.6546 | 0.86044 | 0.61614 | 0.55958 | 0.15505 | 0.83822 | 6.7824e-06 | 4.8566e-09 | 4.4108e-06 | 1.2221e-06 | 6.6072e-06
Am-242 |  | 9.7056 | 44.8422 | 10.1601 | 2.9107 | 24.9177 | 0.35911 | 1.6592 | 0.37592 | 0.1077 | 0.92196 | 1.2027e-11 | 5.5567e-14 | 1.259e-11 | 3.6069e-12 | 3.0877e-11
Am-242m |  | 470.3299 | 471.9142 | 297.7847 | 129.1148 | 1359.4534 | 17.4022 | 17.4608 | 11.018 | 4.7772 | 50.2998 | 4.4936e-05 | 4.5087e-08 | 2.8451e-05 | 1.2336e-05 | 0.00012988
Am-243 |  | 3.0924 | 6.9777 | 2.6278 | 0.94096 | 4.5028 | 0.11442 | 0.25818 | 0.097228 | 0.034816 | 0.16661 | 1.5507e-05 | 3.499e-08 | 1.3177e-05 | 4.7185e-06 | 2.258e-05
Am-244 |  | 0.026341 | 0.22387 | 0.046885 | 0.011233 | 0.03783 | 0.00097461 | 0.008283 | 0.0017347 | 0.00041564 | 0.0013997 | 2.0749e-14 | 1.7634e-16 | 3.6931e-14 | 8.8486e-15 | 2.9799e-14
Am-244m |  | 10.6294 | 27.2786 | 14.6493 | 4.1838 | 33.2103 | 0.39329 | 1.0093 | 0.54202 | 0.1548 | 1.2288 | 3.5923e-13 | 9.2191e-16 | 4.9509e-13 | 1.414e-13 | 1.1224e-12
Am-245 |  | 7.9956 | 29.5036 | 10.6534 | 2.8224 | 11.3772 | 0.29584 | 1.0916 | 0.39418 | 0.10443 | 0.42096 | 1.2836e-12 | 4.7364e-15 | 1.7103e-12 | 4.531e-13 | 1.8265e-12
Am-246 |  | 0.021573 | 0.16388 | 0.036348 | 0.0087521 | 0.032693 | 0.00079822 | 0.0060636 | 0.0013449 | 0.00032383 | 0.0012096 | 1.1026e-15 | 8.3759e-18 | 1.8577e-15 | 4.4732e-16 | 1.6709e-15
Am-246m |  | 0.054872 | 0.35291 | 0.096234 | 0.024655 | 0.038911 | 0.0020303 | 0.013058 | 0.0035606 | 0.00091223 | 0.0014397 | 1.7977e-15 | 1.1562e-17 | 3.1529e-15 | 8.0776e-16 | 1.2748e-15
Am-247 |  | 0.56944 | 2.0394 | 0.76703 | 0.20828 | 0.70693 | 0.021069 | 0.075456 | 0.02838 | 0.0077062 | 0.026157 | 1.7234e-14 | 6.1719e-17 | 2.3214e-14 | 6.3033e-15 | 2.1395e-14
Ar-37 |  | . | . | . | . | . | . | . | . | . | . | . | . | . | . | .
Ar-39 |  | . | . | . | . | . | . | . | . | . | . | . | . | . | . | .
Ar-41 |  | 0.058372 | 0.46383 | 0.15284 | 0.036024 | 0.028027 | 0.0021597 | 0.017162 | 0.005655 | 0.0013329 | 0.001037 | 1.3975e-15 | 1.1104e-17 | 3.659e-15 | 8.6244e-16 | 6.7099e-16
Ar-42 |  | . | . | . | . | . | . | . | . | . | . | . | . | . | . | .
Ar-43 |  | 0.037427 | 0.30605 | 0.11537 | 0.027552 | 0.022575 | 0.0013848 | 0.011324 | 0.0042688 | 0.0010194 | 0.00083527 | 4.6039e-17 | 3.7647e-19 | 1.4192e-16 | 3.3892e-17 | 2.777e-17
Ar-44 |  | 0.022475 | 0.1547 | 0.070193 | 0.016409 | 0.016285 | 0.00083158 | 0.0057239 | 0.0025972 | 0.00060713 | 0.00060253 | 6.2533e-17 | 4.3042e-19 | 1.953e-16 | 4.5655e-17 | 4.5309e-17
As-68 |  | 0.0075793 | 0.065664 | 0.023777 | 0.0056004 | 0.0046499 | 0.00028044 | 0.0024296 | 0.00087974 | 0.00020722 | 0.00017205 | 6.9373e-18 | 6.0102e-20 | 2.1763e-17 | 5.126e-18 | 4.256e-18
As-69 |  | 0.22202 | 0.88721 | 0.26664 | 0.092588 | 0.14135 | 0.0082148 | 0.032827 | 0.0098658 | 0.0034258 | 0.00523 | 1.2429e-15 | 4.9668e-18 | 1.4927e-15 | 5.1833e-16 | 7.9132e-16
As-70 |  | 0.0051877 | 0.043426 | 0.0152 | 0.0036613 | 0.0031433 | 0.00019194 | 0.0016068 | 0.0005624 | 0.00013547 | 0.0001163 | 1.0176e-16 | 8.518e-19 | 2.9814e-16 | 7.1815e-17 | 6.1656e-17
As-71 |  | 0.093348 | 0.4428 | 0.083568 | 0.03505 | 0.086062 | 0.0034539 | 0.016384 | 0.003092 | 0.0012969 | 0.0031843 | 1.3829e-13 | 6.56e-16 | 1.238e-13 | 5.1926e-14 | 1.275e-13
As-72 |  | 0.043478 | 0.27606 | 0.088737 | 0.022227 | 0.023561 | 0.0016087 | 0.010214 | 0.0032833 | 0.00082239 | 0.00087177 | 2.6015e-14 | 1.6518e-16 | 5.3096e-14 | 1.33e-14 | 1.4098e-14
As-73 |  | 20.5715 | 39.9179 | 6.1368 | 4.246 | 35.8296 | 0.76115 | 1.477 | 0.22706 | 0.1571 | 1.3257 | 9.2506e-10 | 1.795e-12 | 2.7596e-10 | 1.9094e-10 | 1.6112e-09
As-74 |  | 0.10003 | 0.64098 | 0.1457 | 0.050405 | 0.052452 | 0.0037012 | 0.023716 | 0.0053908 | 0.001865 | 0.0019407 | 1.0091e-12 | 6.4659e-15 | 1.4697e-12 | 5.0846e-13 | 5.2911e-13
As-76 |  | 0.27229 | 1.8024 | 0.80084 | 0.20536 | 0.12861 | 0.010075 | 0.066688 | 0.029631 | 0.0075983 | 0.0047586 | 1.711e-13 | 1.1326e-15 | 5.0322e-13 | 1.2904e-13 | 8.0816e-14
As-77 |  | 321.9826 | 1117.3531 | 683.3333 | 192.4381 | 213.9119 | 11.9134 | 41.3421 | 25.2833 | 7.1202 | 7.9147 | 3.0771e-10 | 1.0678e-12 | 6.5305e-10 | 1.8391e-10 | 2.0443e-10
As-78 |  | 0.035867 | 0.30921 | 0.11572 | 0.027122 | 0.01932 | 0.0013271 | 0.011441 | 0.0042818 | 0.0010035 | 0.00071485 | 1.3518e-15 | 1.1654e-17 | 4.3614e-15 | 1.0222e-15 | 7.2814e-16
As-79 |  | 32.2677 | 64.0557 | 69.7487 | 22.7734 | 17.5964 | 1.1939 | 2.3701 | 2.5807 | 0.84262 | 0.65107 | 1.2236e-13 | 2.4289e-16 | 2.6448e-13 | 8.6354e-14 | 6.6724e-14
At-204 |  | 0.0080425 | 0.047834 | 0.016246 | 0.0046986 | 0.0042292 | 0.00029757 | 0.0017698 | 0.00060112 | 0.00017385 | 0.00015648 | 8.041e-17 | 4.7825e-19 | 1.6243e-16 | 4.6978e-17 | 4.2284e-17
At-205 |  | 0.031026 | 0.15696 | 0.049996 | 0.015578 | 0.021758 | 0.001148 | 0.0058073 | 0.0018498 | 0.00057639 | 0.00080504 | 8.8775e-16 | 4.4909e-18 | 1.4305e-15 | 4.4573e-16 | 6.2255e-16
At-206 |  | 0.0075782 | 0.043685 | 0.01486 | 0.0042899 | 0.0041302 | 0.00028039 | 0.0016163 | 0.00054982 | 0.00015873 | 0.00015282 | 2.5448e-16 | 1.467e-18 | 4.9901e-16 | 1.4406e-16 | 1.3869e-16
At-207 |  | 0.012026 | 0.06435 | 0.020437 | 0.0060512 | 0.0074801 | 0.00044496 | 0.002381 | 0.00075617 | 0.00022389 | 0.00027676 | 1.4322e-15 | 7.6638e-18 | 2.434e-15 | 7.2067e-16 | 8.9085e-16
At-208 |  | 0.00473 | 0.029231 | 0.0096424 | 0.0026602 | 0.0029363 | 0.00017501 | 0.0010815 | 0.00035677 | 9.8427e-05 | 0.00010864 | 5.1259e-16 | 3.1677e-18 | 1.0449e-15 | 2.8828e-16 | 3.182e-16
At-209 |  | 0.0080563 | 0.039848 | 0.012715 | 0.0037635 | 0.0046977 | 0.00029808 | 0.0014744 | 0.00047046 | 0.00013925 | 0.00017381 | 2.9116e-15 | 1.4401e-17 | 4.5953e-15 | 1.3602e-15 | 1.6978e-15
At-210 |  | 0.0066789 | 0.037403 | 0.011392 | 0.0033601 | 0.0043874 | 0.00024712 | 0.0013839 | 0.00042151 | 0.00012432 | 0.00016233 | 3.6313e-15 | 2.0336e-17 | 6.1938e-15 | 1.8269e-15 | 2.3854e-15
At-211 |  | 5.448 | 17.0068 | 4.2021 | 1.8146 | 9.356 | 0.20158 | 0.62925 | 0.15548 | 0.067139 | 0.34617 | 2.6506e-12 | 8.2744e-15 | 2.0444e-12 | 8.8284e-13 | 4.552e-12
At-215 |  | 1127023.5915 | 5694289.893 | 2057655.7596 | 670297.9626 | 599942.0397 | 41699.8729 | 210688.726 | 76133.2631 | 24801.0246 | 22197.8555 | 2.1514e-15 | 1.087e-17 | 3.9279e-15 | 1.2796e-15 | 1.1452e-15
At-216 |  | 1527.1465 | 4977.9085 | 1400.9458 | 560.5935 | 1980.9174 | 56.5044 | 184.1826 | 51.835 | 20.742 | 73.2939 | 8.7863e-18 | 2.864e-20 | 8.0602e-18 | 3.2253e-18 | 1.1397e-17
At-217 | SE | 344224.892 | 1527741.9663 | 488119.4202 | 160117.0766 | 237414.1871 | 12736.321 | 56526.4528 | 18060.4185 | 5924.3318 | 8784.3249 | 2.1422e-13 | 9.5074e-16 | 3.0377e-13 | 9.9644e-14 | 1.4775e-13
At-218 | SE | . | . | . | . | . | . | . | . | . | . | . | . | . | . | .
At-219 |  | . | . | . | . | . | . | . | . | . | . | . | . | . | . | .
At-220 |  | 0.11996 | 0.54212 | 0.23443 | 0.068306 | 0.077328 | 0.0044386 | 0.020059 | 0.008674 | 0.0025273 | 0.0028611 | 5.2161e-16 | 2.3572e-18 | 1.0193e-15 | 2.97e-16 | 3.3623e-16
Au-186 |  | 0.024906 | 0.10818 | 0.041661 | 0.011486 | 0.016593 | 0.00092154 | 0.0040028 | 0.0015414 | 0.00042498 | 0.00061396 | 2.6407e-16 | 1.147e-18 | 4.417e-16 | 1.2178e-16 | 1.7593e-16
Au-187 |  | 0.033849 | 0.16865 | 0.043651 | 0.015738 | 0.029578 | 0.0012524 | 0.0062402 | 0.0016151 | 0.0005823 | 0.0010944 | 2.8325e-16 | 1.4113e-18 | 3.6527e-16 | 1.3169e-16 | 2.4751e-16
Au-190 |  | 0.010897 | 0.065672 | 0.023352 | 0.0064684 | 0.0080068 | 0.00040318 | 0.0024299 | 0.00086404 | 0.00023933 | 0.00029625 | 4.7206e-16 | 2.845e-18 | 1.0117e-15 | 2.8022e-16 | 3.4686e-16
Au-191 |  | 0.061596 | 0.2431 | 0.067827 | 0.024965 | 0.046472 | 0.0022791 | 0.0089945 | 0.0025096 | 0.00092369 | 0.0017195 | 1.1958e-14 | 4.7195e-17 | 1.3168e-14 | 4.8466e-15 | 9.0221e-15
Au-192 |  | 0.014784 | 0.083599 | 0.029827 | 0.0083204 | 0.011067 | 0.00054701 | 0.0030932 | 0.0011036 | 0.00030785 | 0.0004095 | 4.4821e-15 | 2.5345e-17 | 9.0426e-15 | 2.5225e-15 | 3.3553e-15
Au-193 |  | 0.41192 | 1.2034 | 0.32168 | 0.13791 | 0.48169 | 0.015241 | 0.044527 | 0.011902 | 0.0051026 | 0.017822 | 4.4851e-13 | 1.3103e-15 | 3.5025e-13 | 1.5016e-13 | 5.2447e-13
Au-193m |  | 0.31346 | 1.5528 | 0.30483 | 0.12479 | 0.31894 | 0.011598 | 0.057455 | 0.011279 | 0.0046174 | 0.011801 | 2.0949e-17 | 1.0378e-19 | 2.0372e-17 | 8.34e-18 | 2.1315e-17
Au-194 |  | 0.035718 | 0.17738 | 0.058828 | 0.018088 | 0.027763 | 0.0013216 | 0.0065629 | 0.0021766 | 0.00066927 | 0.0010272 | 8.4208e-14 | 4.1818e-16 | 1.3869e-13 | 4.2645e-14 | 6.5453e-14
Au-195 |  | 1.201 | 2.6424 | 0.62124 | 0.31606 | 1.9268 | 0.044438 | 0.097769 | 0.022986 | 0.011694 | 0.07129 | 3.3435e-10 | 7.356e-13 | 1.7294e-10 | 8.7985e-11 | 5.3637e-10
Au-195m |  | 0.3031 | 1.5003 | 0.29867 | 0.1218 | 0.31235 | 0.011215 | 0.055512 | 0.011051 | 0.0045066 | 0.011557 | 1.6006e-16 | 7.9227e-19 | 1.5772e-16 | 6.4318e-17 | 1.6494e-16
Au-196 |  | 0.098114 | 0.40172 | 0.13762 | 0.04504 | 0.072951 | 0.0036302 | 0.014864 | 0.005092 | 0.0016665 | 0.0026992 | 9.1212e-13 | 3.7346e-15 | 1.2794e-12 | 4.1871e-13 | 6.7819e-13
Au-196m |  | 0.13603 | 0.51971 | 0.10679 | 0.045546 | 0.1954 | 0.0050331 | 0.019229 | 0.0039514 | 0.0016852 | 0.0072298 | 8.1812e-14 | 3.1257e-16 | 6.4228e-14 | 2.7393e-14 | 1.1752e-13
Au-198 |  | 0.22024 | 1.2961 | 0.52306 | 0.14746 | 0.11302 | 0.008149 | 0.047955 | 0.019353 | 0.0054561 | 0.0041817 | 9.0161e-13 | 5.3058e-15 | 2.1412e-12 | 6.0367e-13 | 4.6267e-13
Au-198m |  | 0.055882 | 0.18151 | 0.054893 | 0.018424 | 0.048854 | 0.0020676 | 0.0067157 | 0.002031 | 0.00068168 | 0.0018076 | 1.9268e-13 | 6.2582e-16 | 1.8926e-13 | 6.3524e-14 | 1.6844e-13
Au-199 |  | 1.4977 | 4.9324 | 1.25 | 0.51965 | 1.0577 | 0.055413 | 0.1825 | 0.04625 | 0.019227 | 0.039137 | 7.1767e-12 | 2.3636e-14 | 5.99e-12 | 2.4901e-12 | 5.0686e-12
Au-200 |  | 0.80103 | 4.1776 | 1.9417 | 0.52255 | 0.41661 | 0.029638 | 0.15457 | 0.071842 | 0.019334 | 0.015415 | 4.1307e-14 | 2.1543e-16 | 1.0013e-13 | 2.6947e-14 | 2.1484e-14
Au-200m |  | 0.0084397 | 0.052126 | 0.019558 | 0.0053152 | 0.0049519 | 0.00031227 | 0.0019287 | 0.00072364 | 0.00019666 | 0.00018322 | 1.0089e-14 | 6.2313e-17 | 2.338e-14 | 6.354e-15 | 5.9197e-15
Au-201 |  | 14.1067 | 37.6121 | 14.4945 | 5.856 | 12.9218 | 0.52195 | 1.3916 | 0.5363 | 0.21667 | 0.47811 | 3.9273e-13 | 1.0471e-15 | 4.0353e-13 | 1.6303e-13 | 3.5975e-13
Au-202 |  | 1.8122 | 8.1037 | 4.3855 | 1.2657 | 0.95374 | 0.06705 | 0.29984 | 0.16226 | 0.04683 | 0.035288 | 9.3603e-16 | 4.1858e-18 | 2.2652e-15 | 6.5376e-16 | 4.9263e-16
Ba-124 |  | 0.061559 | 0.50237 | 0.16272 | 0.030932 | 0.10293 | 0.0022777 | 0.018588 | 0.0060208 | 0.0011445 | 0.0038085 | 4.4731e-16 | 3.6504e-18 | 1.1824e-15 | 2.2476e-16 | 7.4794e-16
Ba-126 |  | 0.055615 | 0.44801 | 0.13963 | 0.027056 | 0.067163 | 0.0020578 | 0.016576 | 0.0051663 | 0.0010011 | 0.002485 | 3.7331e-15 | 3.0072e-17 | 9.3723e-15 | 1.8161e-15 | 4.5082e-15
Ba-127 |  | 0.074871 | 0.6114 | 0.20274 | 0.038442 | 0.16949 | 0.0027702 | 0.022622 | 0.0075015 | 0.0014224 | 0.0062712 | 6.4331e-16 | 5.2534e-18 | 1.742e-15 | 3.3031e-16 | 1.4563e-15
Ba-128 |  | 0.97059 | 7.245 | 2.4514 | 0.47347 | 3.0213 | 0.035912 | 0.26807 | 0.090703 | 0.017518 | 0.11179 | 2.3159e-12 | 1.7287e-14 | 5.8492e-12 | 1.1297e-12 | 7.2089e-12
Ba-129 |  | 0.13491 | 1.2647 | 0.38521 | 0.070987 | 0.36115 | 0.0049916 | 0.046794 | 0.014253 | 0.0026265 | 0.013362 | 1.2405e-14 | 1.1629e-16 | 3.542e-14 | 6.5272e-15 | 3.3207e-14
Ba-129m |  | 0.013736 | 0.091767 | 0.030729 | 0.0064493 | 0.011103 | 0.00050824 | 0.0033954 | 0.001137 | 0.00023863 | 0.0004108 | 1.2234e-15 | 8.1731e-18 | 2.7368e-15 | 5.744e-16 | 9.8884e-16
Ba-131 |  | 0.060042 | 0.4202 | 0.13691 | 0.028269 | 0.072072 | 0.0022215 | 0.015547 | 0.0050655 | 0.001046 | 0.0026667 | 6.9389e-13 | 4.8561e-15 | 1.5822e-12 | 3.267e-13 | 8.3291e-13
Ba-131m |  | 1.274 | 4.8713 | 1.8093 | 0.46118 | 2.3117 | 0.047138 | 0.18024 | 0.066944 | 0.017063 | 0.085533 | 1.2981e-14 | 4.9633e-17 | 1.8435e-14 | 4.6989e-15 | 2.3554e-14
Ba-133 |  | 0.063522 | 0.42325 | 0.14535 | 0.029719 | 0.095588 | 0.0023503 | 0.01566 | 0.0053778 | 0.0010996 | 0.0035368 | 2.4886e-10 | 1.6582e-12 | 5.6941e-10 | 1.1643e-10 | 3.7448e-10
Ba-133m |  | 1.0036 | 7.293 | 2.2563 | 0.47747 | 2.7274 | 0.037134 | 0.26984 | 0.083484 | 0.017666 | 0.10092 | 1.6597e-12 | 1.206e-14 | 3.7313e-12 | 7.8959e-13 | 4.5104e-12
Ba-135m |  | 1.3135 | 10.0804 | 3.4342 | 0.64562 | 3.8314 | 0.048601 | 0.37298 | 0.12706 | 0.023888 | 0.14176 | 1.6267e-12 | 1.2484e-14 | 4.2529e-12 | 7.9956e-13 | 4.745e-12
Ba-137m | SE | 0.1088 | 0.98586 | 0.33855 | 0.071127 | 0.059221 | 0.0040256 | 0.036477 | 0.012526 | 0.0026317 | 0.0021912 | 2.0264e-16 | 1.8362e-18 | 6.3056e-16 | 1.3248e-16 | 1.103e-16
Ba-139 |  | 7.4439 | 8.9593 | 8.9758 | 2.8706 | 3.9807 | 0.27542 | 0.33149 | 0.3321 | 0.10621 | 0.14729 | 4.5784e-13 | 5.5104e-16 | 5.5205e-13 | 1.7655e-13 | 2.4484e-13
Ba-140 |  | 0.50904 | 3.108 | 0.80859 | 0.24578 | 0.49233 | 0.018835 | 0.115 | 0.029918 | 0.0090939 | 0.018216 | 6.9715e-12 | 4.2566e-14 | 1.1074e-11 | 3.366e-12 | 6.7426e-12
Ba-141 |  | 0.047484 | 0.25679 | 0.11925 | 0.027465 | 0.028973 | 0.0017569 | 0.0095011 | 0.0044123 | 0.0010162 | 0.001072 | 6.5164e-16 | 3.524e-18 | 1.6365e-15 | 3.7691e-16 | 3.9761e-16
Ba-142 |  | 0.045647 | 0.26881 | 0.099079 | 0.022184 | 0.027897 | 0.0016889 | 0.0099459 | 0.0036659 | 0.00082082 | 0.0010322 | 3.6602e-16 | 2.1555e-18 | 7.9447e-16 | 1.7789e-16 | 2.237e-16
Be-10 |  | . | . | . | . | . | . | . | . | . | . | . | . | . | . | .
Be-7 |  | 12.9628 | 112.5904 | 44.1882 | 11.4821 | 7.5136 | 0.47962 | 4.1658 | 1.635 | 0.42484 | 0.278 | 3.7046e-11 | 3.2177e-13 | 1.2628e-10 | 3.2814e-11 | 2.1473e-11
Bi-197 |  | 0.019039 | 0.095274 | 0.029738 | 0.0090163 | 0.013077 | 0.00070444 | 0.0035251 | 0.0011003 | 0.0003336 | 0.00048385 | 1.8582e-16 | 9.2988e-19 | 2.9025e-16 | 8.7999e-17 | 1.2763e-16
Bi-200 |  | 0.006668 | 0.037361 | 0.01279 | 0.0038978 | 0.0042254 | 0.00024672 | 0.0013824 | 0.00047322 | 0.00014422 | 0.00015634 | 2.586e-16 | 1.449e-18 | 4.9601e-16 | 1.5117e-16 | 1.6387e-16
Bi-201 |  | 0.018284 | 0.095184 | 0.029864 | 0.0089402 | 0.012911 | 0.00067652 | 0.0035218 | 0.001105 | 0.00033079 | 0.00047772 | 2.1145e-15 | 1.1007e-17 | 3.4536e-15 | 1.0339e-15 | 1.4931e-15
Bi-202 |  | 0.0061492 | 0.036954 | 0.012475 | 0.0035506 | 0.003786 | 0.00022752 | 0.0013673 | 0.00046157 | 0.00013137 | 0.00014008 | 6.8289e-16 | 4.1039e-18 | 1.3854e-15 | 3.9431e-16 | 4.2045e-16
Bi-203 |  | 0.011017 | 0.059241 | 0.01895 | 0.0054896 | 0.0073551 | 0.00040763 | 0.0021919 | 0.00070114 | 0.00020312 | 0.00027214 | 8.4066e-15 | 4.5204e-17 | 1.446e-14 | 4.1889e-15 | 5.6124e-15
Bi-204 |  | 0.0058593 | 0.034249 | 0.011362 | 0.0032389 | 0.0038409 | 0.00021679 | 0.0012672 | 0.00042039 | 0.00011984 | 0.00014211 | 4.2867e-15 | 2.5057e-17 | 8.3125e-15 | 2.3696e-15 | 2.81e-15
Bi-205 |  | 0.01905 | 0.1048 | 0.032411 | 0.0097125 | 0.01352 | 0.00070486 | 0.0038776 | 0.0011992 | 0.00035936 | 0.00050025 | 4.5867e-13 | 2.5232e-15 | 7.8035e-13 | 2.3384e-13 | 3.2552e-13
Bi-206 |  | 0.0046414 | 0.026425 | 0.0088486 | 0.002503 | 0.0028497 | 0.00017173 | 0.00097773 | 0.0003274 | 9.2612e-05 | 0.00010544 | 4.579e-14 | 2.607e-16 | 8.7297e-14 | 2.4694e-14 | 2.8114e-14
Bi-207 |  | 0.018434 | 0.10167 | 0.032835 | 0.0097678 | 0.011282 | 0.00068205 | 0.0037619 | 0.0012149 | 0.00036141 | 0.00041742 | 3.5151e-10 | 1.9388e-12 | 6.2613e-10 | 1.8626e-10 | 2.1513e-10
Bi-208 |  | 0.014703 | 0.10925 | 0.029839 | 0.0096303 | 0.013523 | 0.000544 | 0.0040423 | 0.001104 | 0.00035632 | 0.00050034 | 3.1512e-06 | 2.3415e-08 | 6.3951e-06 | 2.064e-06 | 2.8983e-06
Bi-210 | SE | 59019805.4364 | 9178478.1608 | 46180855.4107 | 26245287.7696 | 42599982.8888 | 2183732.8011 | 339603.6919 | 1708691.6502 | 971075.6475 | 1576199.3669 | 0.00047663 | 7.4123e-08 | 0.00037294 | 0.00021195 | 0.00034403
Bi-210m |  | 0.3167 | 1.7459 | 0.64716 | 0.18614 | 0.22675 | 0.011718 | 0.064599 | 0.023945 | 0.0068873 | 0.0083898 | 0.00056611 | 3.1209e-06 | 0.0011568 | 0.00033273 | 0.00040532
Bi-211 |  | 11.7437 | 60.9535 | 24.2711 | 7.2533 | 7.7549 | 0.43452 | 2.2553 | 0.89803 | 0.26837 | 0.28693 | 2.8249e-14 | 1.4662e-16 | 5.8383e-14 | 1.7448e-14 | 1.8654e-14
Bi-212 |  | 2.1535 | 11.2402 | 2.8087 | 1.0907 | 2.6283 | 0.079679 | 0.41589 | 0.10392 | 0.040355 | 0.097246 | 1.4726e-13 | 7.6865e-16 | 1.9207e-13 | 7.4585e-14 | 1.7973e-13
Bi-212n |  | . | . | . | . | . | . | . | . | . | . | . | . | . | . | .
Bi-213 | SE | 1.9607 | 8.841 | 4.1739 | 1.3572 | 1.1111 | 0.072546 | 0.32712 | 0.15443 | 0.050215 | 0.041111 | 1.0143e-13 | 4.5735e-16 | 2.1592e-13 | 7.0207e-14 | 5.7479e-14
Bi-214 | SE | 0.033615 | 0.29156 | 0.10704 | 0.02547 | 0.019167 | 0.0012437 | 0.010788 | 0.0039604 | 0.00094238 | 0.00070919 | 7.6261e-16 | 6.6146e-18 | 2.4283e-15 | 5.7782e-16 | 4.3484e-16
Bi-215 |  | 0.43839 | 1.7593 | 0.78018 | 0.23942 | 0.30601 | 0.01622 | 0.065093 | 0.028867 | 0.0088585 | 0.011323 | 3.8161e-15 | 1.5314e-17 | 6.7913e-15 | 2.0841e-15 | 2.6638e-15
Bi-216 |  | 0.065046 | 0.42295 | 0.17893 | 0.051724 | 0.033553 | 0.0024067 | 0.015649 | 0.0066202 | 0.0019138 | 0.0012415 | 1.6242e-16 | 1.0561e-18 | 4.4677e-16 | 1.2915e-16 | 8.3782e-17
Bk-245 |  | 0.15489 | 0.73836 | 0.19929 | 0.053039 | 0.22101 | 0.0057309 | 0.027319 | 0.0073738 | 0.0019624 | 0.0081775 | 1.4381e-12 | 6.8553e-15 | 1.8503e-12 | 4.9244e-13 | 2.052e-12
Bk-246 |  | 0.026799 | 0.19921 | 0.047014 | 0.011768 | 0.035524 | 0.00099156 | 0.0073706 | 0.0017395 | 0.00043543 | 0.0013144 | 9.1031e-14 | 6.7667e-16 | 1.597e-13 | 3.9975e-14 | 1.2067e-13
Bk-247 |  | 0.67285 | 2.3964 | 0.80421 | 0.24876 | 0.60127 | 0.024895 | 0.088668 | 0.029756 | 0.0092041 | 0.022247 | 6.4217e-07 | 2.2872e-09 | 7.6754e-07 | 2.3742e-07 | 5.7386e-07
Bk-248m |  | 2.0178 | 11.23 | 2.8545 | 0.72746 | 4.0376 | 0.07466 | 0.41551 | 0.10562 | 0.026916 | 0.14939 | 3.7909e-12 | 2.1098e-14 | 5.3627e-12 | 1.3667e-12 | 7.5854e-12
Bk-249 |  | 20462098606.5396 | 20671346294.0514 | 15896857589.5023 | 7015854563.3112 | 16913813099.5148 | 757097648.442 | 764839812.8799 | 588183730.8116 | 259586618.8425 | 625811084.682 | 12.8982 | 0.01303 | 10.0205 | 4.4224 | 10.6615
Bk-250 |  | 0.065357 | 0.48075 | 0.13094 | 0.032517 | 0.05152 | 0.0024182 | 0.017788 | 0.0048447 | 0.0012031 | 0.0019063 | 1.6775e-14 | 1.2339e-16 | 3.3608e-14 | 8.346e-15 | 1.3224e-14
Bk-251 |  | 0.7346 | 2.9861 | 0.85969 | 0.23009 | 1.3888 | 0.02718 | 0.11049 | 0.031809 | 0.0085132 | 0.051384 | 5.4614e-14 | 2.22e-16 | 6.3914e-14 | 1.7106e-14 | 1.0325e-13
Br-72 |  | 0.01338 | 0.092459 | 0.032286 | 0.0081593 | 0.0074114 | 0.00049506 | 0.003421 | 0.0011946 | 0.00030189 | 0.00027422 | 6.723e-18 | 4.6458e-20 | 1.6223e-17 | 4.0998e-18 | 3.724e-18
Br-73 |  | 0.052549 | 0.23546 | 0.090725 | 0.02616 | 0.035571 | 0.0019443 | 0.008712 | 0.0033568 | 0.00096791 | 0.0013161 | 6.9481e-17 | 3.1133e-19 | 1.1996e-16 | 3.4589e-17 | 4.7033e-17
Br-74 |  | 0.0066558 | 0.060082 | 0.021076 | 0.0050539 | 0.0039175 | 0.00024626 | 0.002223 | 0.00077981 | 0.000187 | 0.00014495 | 6.6645e-17 | 6.016e-19 | 2.1103e-16 | 5.0606e-17 | 3.9226e-17
Br-74m |  | 0.0056667 | 0.052484 | 0.017956 | 0.0042478 | 0.0032333 | 0.00020967 | 0.0019419 | 0.00066435 | 0.00015717 | 0.00011963 | 1.0276e-16 | 9.5174e-19 | 3.256e-16 | 7.7029e-17 | 5.8632e-17
Br-75 |  | 0.045672 | 0.25911 | 0.091093 | 0.027569 | 0.031881 | 0.0016899 | 0.009587 | 0.0033705 | 0.0010201 | 0.0011796 | 1.7646e-15 | 1.0011e-17 | 3.5195e-15 | 1.0652e-15 | 1.2318e-15
Br-76 |  | 0.01303 | 0.092641 | 0.028236 | 0.0078584 | 0.0069663 | 0.00048211 | 0.0034277 | 0.0010447 | 0.00029076 | 0.00025775 | 5.1278e-15 | 3.6457e-17 | 1.1112e-14 | 3.0925e-15 | 2.7415e-15
Br-76m |  | 2.1931 | 7.3664 | 1.6889 | 0.91832 | 6.8466 | 0.081145 | 0.27256 | 0.06249 | 0.033978 | 0.25332 | 1.9386e-17 | 6.5117e-20 | 1.4929e-17 | 8.1176e-18 | 6.0521e-17
Br-77 |  | 0.13446 | 0.93715 | 0.15833 | 0.061562 | 0.1557 | 0.0049752 | 0.034675 | 0.0058582 | 0.0022778 | 0.0057609 | 1.8876e-13 | 1.3155e-15 | 2.2226e-13 | 8.6418e-14 | 2.1857e-13
Br-77m |  | 6.6689 | 39.2246 | 5.4944 | 2.5244 | 18.6943 | 0.24675 | 1.4513 | 0.20329 | 0.093403 | 0.69169 | 1.1708e-14 | 6.8865e-17 | 9.6462e-15 | 4.432e-15 | 3.2821e-14
Br-78 |  | 0.36407 | 2.2737 | 0.57094 | 0.19507 | 0.20592 | 0.013471 | 0.084128 | 0.021125 | 0.0072177 | 0.007619 | 9.7727e-16 | 6.1033e-18 | 1.5326e-15 | 5.2363e-16 | 5.5274e-16
Br-80 |  | 7.3241 | 23.145 | 8.8621 | 3.5801 | 4.3029 | 0.27099 | 0.85637 | 0.3279 | 0.13246 | 0.15921 | 5.5186e-14 | 1.7439e-16 | 6.6775e-14 | 2.6975e-14 | 3.2422e-14
Br-80m |  | 15.0164 | 19.1888 | 6.2633 | 5.1959 | 49.8572 | 0.55561 | 0.70998 | 0.23174 | 0.19225 | 1.8447 | 1.6974e-12 | 2.169e-15 | 7.0797e-13 | 5.8732e-13 | 5.6356e-12
Br-82 |  | 0.0083654 | 0.06944 | 0.024187 | 0.0056598 | 0.004296 | 0.00030952 | 0.0025693 | 0.00089493 | 0.00020941 | 0.00015895 | 7.7398e-15 | 6.4247e-17 | 2.2378e-14 | 5.2365e-15 | 3.9747e-15
Br-82m |  | 18.724 | 95.3895 | 19.9676 | 9.6043 | 65.2517 | 0.69279 | 3.5294 | 0.7388 | 0.35536 | 2.4143 | 5.0139e-14 | 2.5543e-16 | 5.3469e-14 | 2.5718e-14 | 1.7473e-13
Br-83 |  | 676.259 | 1486.9382 | 2011.5322 | 553.7724 | 365.2477 | 25.0216 | 55.0167 | 74.4267 | 20.4896 | 13.5142 | 4.3058e-11 | 9.4675e-14 | 1.2808e-10 | 3.5259e-11 | 2.3256e-11
Br-84 |  | 0.037281 | 0.31113 | 0.11592 | 0.027283 | 0.022704 | 0.0013794 | 0.011512 | 0.0042889 | 0.0010095 | 0.00084007 | 5.3051e-16 | 4.4274e-18 | 1.6495e-15 | 3.8824e-16 | 3.2309e-16
Br-84m |  | 0.0093926 | 0.069635 | 0.025959 | 0.0065782 | 0.0052905 | 0.00034752 | 0.0025765 | 0.00096048 | 0.00024339 | 0.00019575 | 2.5218e-17 | 1.8696e-19 | 6.9698e-17 | 1.7662e-17 | 1.4205e-17
Br-85 |  | 14.0497 | 42.094 | 31.4828 | 8.5389 | 8.1161 | 0.51984 | 1.5575 | 1.1649 | 0.31594 | 0.3003 | 1.845e-14 | 5.5276e-17 | 4.1342e-14 | 1.1213e-14 | 1.0658e-14
C-10 |  | 0.040202 | 0.32765 | 0.11695 | 0.026391 | 0.02077 | 0.0014875 | 0.012123 | 0.0043273 | 0.00097647 | 0.00076849 | 6.8729e-19 | 5.6016e-21 | 1.9994e-18 | 4.5118e-19 | 3.5508e-19
C-11 |  | . | . | . | . | . | . | . | . | . | . | . | . | . | . | .
C-14 |  | . | . | . | . | . | . | . | . | . | . | . | . | . | . | .
Ca-41 |  | . | . | . | . | . | . | . | . | . | . | . | . | . | . | .
Ca-45 |  | 2253847328.8477 | 4190384635.63 | 780487546.6087 | 504462857.8009 | 3868506095.3806 | 83392351.1674 | 155044231.5183 | 28878039.2245 | 18665125.7386 | 143134725.5291 | 0.12656 | 0.00023531 | 0.043828 | 0.028328 | 0.21723
Ca-47 |  | 0.083533 | 0.65042 | 0.21485 | 0.051066 | 0.039498 | 0.0030907 | 0.024066 | 0.0079494 | 0.0018895 | 0.0014614 | 1.3661e-13 | 1.0637e-15 | 3.5137e-13 | 8.3516e-14 | 6.4597e-14
Ca-49 |  | 0.019823 | 0.21671 | 0.084512 | 0.020225 | 0.014918 | 0.00073346 | 0.0080183 | 0.003127 | 0.00074833 | 0.00055195 | 4.5112e-17 | 4.9317e-19 | 1.9233e-16 | 4.6026e-17 | 3.3948e-17
Cd-101 |  | 0.014873 | 0.089635 | 0.029375 | 0.0069153 | 0.010811 | 0.00055031 | 0.0033165 | 0.0010869 | 0.00025587 | 0.00039999 | 1.0883e-17 | 6.559e-20 | 2.1495e-17 | 5.0603e-18 | 7.9107e-18
Cd-102 |  | 0.039752 | 0.31144 | 0.085321 | 0.018983 | 0.036586 | 0.0014708 | 0.011523 | 0.0031569 | 0.00070237 | 0.0013537 | 1.188e-16 | 9.3077e-19 | 2.5499e-16 | 5.6732e-17 | 1.0934e-16
Cd-103 |  | 0.015691 | 0.13758 | 0.035985 | 0.0077419 | 0.015222 | 0.00058058 | 0.0050904 | 0.0013315 | 0.00028645 | 0.00056322 | 6.2853e-17 | 5.5108e-19 | 1.4414e-16 | 3.1011e-17 | 6.0973e-17
Cd-104 |  | 0.14436 | 1.0419 | 0.27544 | 0.057739 | 0.25652 | 0.0053413 | 0.038551 | 0.010191 | 0.0021363 | 0.0094911 | 4.6148e-15 | 3.3308e-17 | 8.8052e-15 | 1.8458e-15 | 8.2003e-15
Cd-105 |  | 0.03383 | 0.30542 | 0.077408 | 0.016465 | 0.035983 | 0.0012517 | 0.011301 | 0.0028641 | 0.00060921 | 0.0013314 | 1.0502e-15 | 9.4818e-18 | 2.4031e-15 | 5.1115e-16 | 1.1171e-15
Cd-107 |  | 4.047 | 16.1964 | 6.5517 | 1.4475 | 11.6623 | 0.14974 | 0.59927 | 0.24241 | 0.053559 | 0.4315 | 8.9968e-13 | 3.6006e-15 | 1.4565e-12 | 3.218e-13 | 2.5926e-12
Cd-109 |  | 14.9993 | 23.8981 | 14.5327 | 4.1925 | 40.4047 | 0.55498 | 0.88423 | 0.53771 | 0.15512 | 1.495 | 5.7868e-09 | 9.22e-12 | 5.6068e-09 | 1.6175e-09 | 1.5588e-08
Cd-111m |  | 0.20516 | 1.0333 | 0.32181 | 0.077481 | 0.16782 | 0.0075909 | 0.038232 | 0.011907 | 0.0028668 | 0.0062094 | 5.8838e-15 | 2.9634e-17 | 9.2293e-15 | 2.2221e-15 | 4.813e-15
Cd-113 |  | . | . | . | . | . | . | . | . | . | . | . | . | . | . | .
Cd-113m |  | 358070.0426 | 320213.8466 | 501135.1552 | 115247.8748 | 786728.9739 | 13248.5916 | 11847.9123 | 18542.0007 | 4264.1714 | 29108.972 | 0.0015974 | 1.4286e-06 | 0.0022357 | 0.00051415 | 0.0035098
Cd-115 |  | 0.87092 | 6.2093 | 2.3973 | 0.6257 | 0.49348 | 0.032224 | 0.22975 | 0.088699 | 0.023151 | 0.018259 | 1.7114e-12 | 1.2202e-14 | 4.7108e-12 | 1.2296e-12 | 9.6973e-13
Cd-115m |  | 59.2704 | 161.9466 | 146.3991 | 39.0005 | 34.2482 | 2.193 | 5.992 | 5.4168 | 1.443 | 1.2672 | 2.332e-09 | 6.3719e-12 | 5.7602e-09 | 1.5345e-09 | 1.3475e-09
Cd-117 |  | 0.052494 | 0.36442 | 0.13571 | 0.033404 | 0.031898 | 0.0019423 | 0.013483 | 0.0050212 | 0.0012359 | 0.0011802 | 4.8882e-15 | 3.3934e-17 | 1.2637e-14 | 3.1105e-15 | 2.9703e-15
Cd-117m |  | 0.021803 | 0.18807 | 0.066781 | 0.015946 | 0.01252 | 0.00080672 | 0.0069585 | 0.0024709 | 0.00059 | 0.00046325 | 2.7397e-15 | 2.3632e-17 | 8.3913e-15 | 2.0037e-15 | 1.5732e-15
Cd-118 |  | . | . | . | . | . | . | . | . | . | . | . | . | . | . | .
Cd-119 |  | 0.02749 | 0.20318 | 0.081605 | 0.020013 | 0.018144 | 0.0010171 | 0.0075177 | 0.0030194 | 0.00074048 | 0.00067134 | 4.6879e-17 | 3.4648e-19 | 1.3916e-16 | 3.4128e-17 | 3.0942e-17
Cd-119m |  | 0.016384 | 0.13456 | 0.048875 | 0.011627 | 0.0096651 | 0.00060621 | 0.0049788 | 0.0018084 | 0.00043019 | 0.00035761 | 2.285e-17 | 1.8767e-19 | 6.8165e-17 | 1.6216e-17 | 1.348e-17
Ce-130 |  | 0.053988 | 0.39032 | 0.13701 | 0.026957 | 0.080938 | 0.0019976 | 0.014442 | 0.0050695 | 0.0009974 | 0.0029947 | 8.5621e-16 | 6.1902e-18 | 2.1729e-15 | 4.2751e-16 | 1.2836e-15
Ce-131 |  | 0.018083 | 0.11613 | 0.040102 | 0.0086802 | 0.014792 | 0.00066908 | 0.0042968 | 0.0014838 | 0.00032117 | 0.00054732 | 1.2872e-16 | 8.2664e-19 | 2.8546e-16 | 6.1788e-17 | 1.053e-16
Ce-132 |  | 0.13917 | 0.78406 | 0.31806 | 0.060547 | 0.17635 | 0.0051493 | 0.02901 | 0.011768 | 0.0022402 | 0.006525 | 2.061e-14 | 1.1611e-16 | 4.7102e-14 | 8.9666e-15 | 2.6116e-14
Ce-133 |  | 0.045745 | 0.34486 | 0.12825 | 0.02457 | 0.11485 | 0.0016926 | 0.01276 | 0.0047454 | 0.00090908 | 0.0042494 | 3.1439e-15 | 2.3701e-17 | 8.8145e-15 | 1.6886e-15 | 7.8932e-15
Ce-133m |  | 0.011165 | 0.080183 | 0.027848 | 0.0056214 | 0.0097673 | 0.00041311 | 0.0029668 | 0.0010304 | 0.00020799 | 0.00036139 | 2.3258e-15 | 1.6703e-17 | 5.8009e-15 | 1.171e-15 | 2.0346e-15
Ce-134 |  | 10.6182 | 20.1762 | 13.2675 | 4.251 | 36.7583 | 0.39287 | 0.74652 | 0.4909 | 0.15729 | 1.3601 | 3.4491e-11 | 6.5538e-14 | 4.3097e-11 | 1.3808e-11 | 1.194e-10
Ce-135 |  | 0.032303 | 0.2283 | 0.078757 | 0.015537 | 0.028468 | 0.0011952 | 0.0084473 | 0.002914 | 0.00057486 | 0.0010533 | 2.4672e-14 | 1.7437e-16 | 6.0152e-14 | 1.1866e-14 | 2.1743e-14
Ce-137 |  | 2.6353 | 11.9631 | 5.2837 | 1.3387 | 8.9572 | 0.097508 | 0.44263 | 0.1955 | 0.049532 | 0.33142 | 1.0386e-12 | 4.7148e-15 | 2.0824e-12 | 5.2759e-13 | 3.5301e-12
Ce-137m |  | 1.3999 | 10.5104 | 3.8067 | 0.7547 | 4.3166 | 0.051796 | 0.38888 | 0.14085 | 0.027924 | 0.15971 | 2.1088e-12 | 1.5833e-14 | 5.7343e-12 | 1.1369e-12 | 6.5024e-12
Ce-139 |  | 0.30005 | 1.5988 | 0.65792 | 0.12865 | 0.38927 | 0.011102 | 0.059157 | 0.024343 | 0.00476 | 0.014403 | 4.4037e-11 | 2.3466e-13 | 9.656e-11 | 1.8881e-11 | 5.7131e-11
Ce-141 |  | 2.2656 | 8.1497 | 3.6365 | 0.85625 | 1.5853 | 0.083827 | 0.30154 | 0.13455 | 0.031681 | 0.058657 | 7.9663e-11 | 2.8656e-13 | 1.2787e-10 | 3.0108e-11 | 5.5743e-11
Ce-143 |  | 0.15258 | 0.97407 | 0.42237 | 0.078553 | 0.21119 | 0.0056454 | 0.036041 | 0.015628 | 0.0029065 | 0.0078139 | 2.3041e-13 | 1.471e-15 | 6.3784e-13 | 1.1863e-13 | 3.1892e-13
Ce-144 |  | 24.1893 | 97.2448 | 40.1594 | 9.3975 | 31.2405 | 0.895 | 3.5981 | 1.4859 | 0.34771 | 1.1559 | 7.6131e-09 | 3.0606e-11 | 1.2639e-08 | 2.9577e-09 | 9.8323e-09
Ce-145 |  | 0.031446 | 0.23173 | 0.089672 | 0.016669 | 0.034381 | 0.0011635 | 0.0085742 | 0.0033178 | 0.00061676 | 0.0012721 | 7.3113e-17 | 5.388e-19 | 2.0849e-16 | 3.8757e-17 | 7.9939e-17
Cf-244 |  | 12190.5767 | 3686.1074 | 4002.1673 | 2759.6365 | 35372.385 | 451.0513 | 136.386 | 148.0802 | 102.1066 | 1308.7782 | 3.0741e-10 | 9.2953e-14 | 1.0092e-10 | 6.959e-11 | 8.9199e-10
Cf-246 |  | 7040.0628 | 7246.925 | 5346.5584 | 2270.0188 | 22411.8777 | 260.4823 | 268.1362 | 197.8227 | 83.9907 | 829.2395 | 1.9762e-08 | 2.0343e-11 | 1.5008e-08 | 6.3722e-09 | 6.2912e-08
Cf-247 |  | 0.41087 | 2.2448 | 0.46645 | 0.12691 | 0.92125 | 0.015202 | 0.083058 | 0.017258 | 0.0046958 | 0.034086 | 1.0088e-13 | 5.5117e-16 | 1.1453e-13 | 3.1162e-14 | 2.262e-13
Cf-248 |  | 789.4405 | 3608.2849 | 1189.6472 | 332.0366 | 2730.775 | 29.2093 | 133.5065 | 44.0169 | 12.2854 | 101.0387 | 5.0163e-07 | 2.2928e-09 | 7.5593e-07 | 2.1098e-07 | 1.7352e-06
Cf-249 |  | 0.21174 | 1.2308 | 0.35824 | 0.09446 | 0.1581 | 0.0078342 | 0.045541 | 0.013255 | 0.003495 | 0.0058496 | 5.1815e-08 | 3.0121e-10 | 8.7667e-08 | 2.3116e-08 | 3.8689e-08
Cf-250 |  | 35.2704 | 423.3166 | 65.9328 | 15.9109 | 117.2437 | 1.305 | 15.6627 | 2.4395 | 0.5887 | 4.338 | 3.2294e-07 | 3.8759e-09 | 6.0368e-07 | 1.4568e-07 | 1.0735e-06
Cf-251 |  | 0.46405 | 2.3531 | 0.58054 | 0.15387 | 0.79892 | 0.01717 | 0.087063 | 0.02148 | 0.0056932 | 0.02956 | 2.9352e-07 | 1.4884e-09 | 3.672e-07 | 9.7325e-08 | 5.0533e-07
Cf-252 |  | 0.31976 | 1.9877 | 0.63484 | 0.16097 | 0.1945 | 0.011831 | 0.073547 | 0.023489 | 0.0059558 | 0.0071966 | 5.9677e-10 | 3.7098e-12 | 1.1848e-09 | 3.0041e-10 | 3.63e-10
Cf-253 |  | 1030.0172 | 596.8589 | 414.9529 | 235.3632 | 2845.5733 | 38.1106 | 22.0838 | 15.3533 | 8.7084 | 105.2862 | 3.5604e-08 | 2.0631e-11 | 1.4343e-08 | 8.1356e-09 | 9.836e-08
Cf-254 |  | 0.00026041 | 0.0018003 | 0.00070488 | 0.0001723 | 0.00014899 | 9.635e-06 | 6.6613e-05 | 2.6081e-05 | 6.3751e-06 | 5.5125e-06 | 3.0698e-14 | 2.1223e-16 | 8.3094e-14 | 2.0312e-14 | 1.7563e-14
Cf-255 |  | . | . | . | . | . | . | . | . | . | . | . | . | . | . | .
Cl-34 |  | 1729.3842 | 11148.7422 | 1279.5665 | 566.1805 | 3228.5662 | 63.9872 | 412.5035 | 47.344 | 20.9487 | 119.4569 | 7.9687e-15 | 5.1372e-17 | 5.8961e-15 | 2.6089e-15 | 1.4877e-14
Cl-34m |  | 0.035026 | 0.23155 | 0.097771 | 0.025237 | 0.022447 | 0.0012959 | 0.0085672 | 0.0036175 | 0.00093377 | 0.00083054 | 2.0301e-16 | 1.3421e-18 | 5.6669e-16 | 1.4627e-16 | 1.301e-16
Cl-36 |  | 173297.9682 | 49382.4223 | 74762.7398 | 45888.9342 | 304992.8304 | 6412.0248 | 1827.1496 | 2766.2214 | 1697.8906 | 11284.7347 | 5.258 | 0.0014983 | 2.2684 | 1.3923 | 9.2537
Cl-38 |  | 0.053774 | 0.54916 | 0.22859 | 0.056087 | 0.045991 | 0.0019896 | 0.020319 | 0.0084578 | 0.0020752 | 0.0017016 | 4.0539e-16 | 4.1399e-18 | 1.7233e-15 | 4.2282e-16 | 3.4671e-16
Cl-39 |  | 0.03606 | 0.26034 | 0.093839 | 0.023305 | 0.020529 | 0.0013342 | 0.0096327 | 0.003472 | 0.00086229 | 0.00075959 | 4.1655e-16 | 3.0074e-18 | 1.084e-15 | 2.6921e-16 | 2.3715e-16
Cl-40 |  | 0.008657 | 0.081183 | 0.030273 | 0.0071754 | 0.0056916 | 0.00032031 | 0.0030038 | 0.0011201 | 0.00026549 | 0.00021059 | 2.4904e-18 | 2.3354e-20 | 8.7086e-18 | 2.0642e-18 | 1.6373e-18
Cm-238 |  | 1.0311 | 4.3224 | 1.1241 | 0.32582 | 1.7901 | 0.038152 | 0.15993 | 0.041591 | 0.012056 | 0.066233 | 1.8826e-13 | 7.8917e-16 | 2.0523e-13 | 5.9488e-14 | 3.2682e-13
Cm-239 |  | 0.16471 | 0.68133 | 0.21302 | 0.057883 | 0.19036 | 0.0060941 | 0.025209 | 0.0078817 | 0.0021417 | 0.0070435 | 3.6489e-14 | 1.5094e-16 | 4.7192e-14 | 1.2823e-14 | 4.2173e-14
Cm-240 |  | 7578.2726 | 3265.4495 | 3270.4771 | 1969.1182 | 23253.5327 | 280.3961 | 120.8216 | 121.0077 | 72.8574 | 860.3807 | 3.7671e-07 | 1.6232e-10 | 1.6257e-07 | 9.7884e-08 | 1.1559e-06
Cm-241 |  | 0.044868 | 0.29038 | 0.067419 | 0.018055 | 0.058586 | 0.0016601 | 0.010744 | 0.0024945 | 0.00066804 | 0.0021677 | 2.7208e-12 | 1.7609e-14 | 4.0883e-12 | 1.0949e-12 | 3.5526e-12
Cm-242 |  | 10323.6811 | 4078.1838 | 4250.3221 | 2680.9962 | 31928.5723 | 381.9762 | 150.8928 | 157.2619 | 99.1969 | 1181.3572 | 3.1201e-06 | 1.2325e-09 | 1.2846e-06 | 8.1027e-07 | 9.6497e-06
Cm-243 |  | 0.37148 | 2.0812 | 0.45886 | 0.13229 | 0.65997 | 0.013745 | 0.077006 | 0.016978 | 0.0048946 | 0.024419 | 7.3551e-09 | 4.1208e-11 | 9.0852e-09 | 2.6192e-09 | 1.3067e-08
Cm-244 |  | 7739.5163 | 5423.5889 | 4938.5483 | 2544.3415 | 26006.5374 | 286.3621 | 200.6728 | 182.7263 | 94.1406 | 962.2419 | 9.5706e-05 | 6.7068e-08 | 6.107e-05 | 3.1463e-05 | 0.00032159
Cm-245 |  | 0.54595 | 2.5109 | 0.60221 | 0.17935 | 1.0424 | 0.0202 | 0.092905 | 0.022282 | 0.0066361 | 0.03857 | 3.1835e-06 | 1.4641e-08 | 3.5115e-06 | 1.0458e-06 | 6.0783e-06
Cm-246 |  | 85.0843 | 1004.1707 | 152.9705 | 39.9734 | 310.0011 | 3.1481 | 37.1543 | 5.6599 | 1.479 | 11.47 | 0.00027896 | 3.2924e-06 | 0.00050154 | 0.00013106 | 0.0010164
Cm-247 |  | 0.35295 | 2.0513 | 0.77191 | 0.23069 | 0.18313 | 0.013059 | 0.075898 | 0.028561 | 0.0085356 | 0.0067759 | 0.0038079 | 2.2131e-05 | 0.0083281 | 0.0024889 | 0.0019758
Cm-248 |  | 0.041227 | 0.27215 | 0.097647 | 0.024543 | 0.02421 | 0.0015254 | 0.01007 | 0.0036129 | 0.00090809 | 0.00089578 | 9.9625e-06 | 6.5766e-08 | 2.3597e-05 | 5.9308e-06 | 5.8504e-06
Cm-249 |  | 16.3609 | 65.5798 | 13.4267 | 5.6615 | 27.2584 | 0.60535 | 2.4265 | 0.49679 | 0.20948 | 1.0086 | 1.3922e-12 | 5.5804e-15 | 1.1425e-12 | 4.8176e-13 | 2.3195e-12
Cm-250 |  | 0.00041692 | 0.0028698 | 0.0011249 | 0.00027513 | 0.00023872 | 1.5426e-05 | 0.00010618 | 4.162e-05 | 1.018e-05 | 8.8326e-06 | 2.4223e-09 | 1.6674e-11 | 6.5355e-09 | 1.5985e-09 | 1.3869e-09
Cm-251 |  | 2.1896 | 8.9642 | 3.4431 | 0.97236 | 1.4342 | 0.081015 | 0.33167 | 0.1274 | 0.035977 | 0.053067 | 4.9187e-14 | 2.0137e-16 | 7.7346e-14 | 2.1843e-14 | 3.2219e-14
Co-54m |  | 0.006656 | 0.048714 | 0.017776 | 0.0045656 | 0.0035748 | 0.00024627 | 0.0018024 | 0.0006577 | 0.00016893 | 0.00013227 | 2.8338e-18 | 2.074e-20 | 7.568e-18 | 1.9438e-18 | 1.522e-18
Co-55 |  | 0.028538 | 0.20299 | 0.068389 | 0.017387 | 0.016387 | 0.0010559 | 0.0075107 | 0.0025304 | 0.00064331 | 0.00060633 | 8.7948e-15 | 6.2558e-17 | 2.1076e-14 | 5.3582e-15 | 5.0502e-15
Co-56 |  | 0.0078166 | 0.059016 | 0.017984 | 0.0044969 | 0.0044003 | 0.00028921 | 0.0021836 | 0.0006654 | 0.00016639 | 0.00016281 | 2.5933e-13 | 1.958e-15 | 5.9665e-13 | 1.4919e-13 | 1.4599e-13
Co-57 |  | 0.59373 | 2.0698 | 0.4609 | 0.17502 | 0.6694 | 0.021968 | 0.076582 | 0.017053 | 0.0064756 | 0.024768 | 7.0548e-11 | 2.4593e-13 | 5.4764e-11 | 2.0796e-11 | 7.9539e-11
Co-58 |  | 0.07664 | 0.4289 | 0.10607 | 0.031003 | 0.041265 | 0.0028357 | 0.015869 | 0.0039247 | 0.0011471 | 0.0015268 | 2.4163e-12 | 1.3522e-14 | 3.3443e-12 | 9.7746e-13 | 1.301e-12
Co-58m |  | 466057.549 | 162419.7369 | 75761.6669 | 90452.8188 | 789361.5246 | 17244.1293 | 6009.5303 | 2803.1817 | 3346.7543 | 29206.3764 | 7.8107e-08 | 2.722e-11 | 1.2697e-08 | 1.5159e-08 | 1.3229e-07
Co-60 |  | 0.014173 | 0.12122 | 0.039596 | 0.009308 | 0.0074773 | 0.00052441 | 0.0044851 | 0.0014651 | 0.00034439 | 0.00027666 | 1.2552e-11 | 1.0735e-13 | 3.5065e-11 | 8.2429e-12 | 6.6217e-12
Co-60m |  | 33.3462 | 221.5232 | 25.9093 | 11.8103 | 66.6641 | 1.2338 | 8.1964 | 0.95864 | 0.43698 | 2.4666 | 1.1156e-13 | 7.4113e-16 | 8.6682e-14 | 3.9513e-14 | 2.2303e-13
Co-61 |  | 1.7099 | 2.7972 | 1.4211 | 0.64376 | 1.8543 | 0.063266 | 0.1035 | 0.052582 | 0.023819 | 0.068608 | 5.5009e-14 | 8.9991e-17 | 4.572e-14 | 2.0711e-14 | 5.9654e-14
Co-62 |  | 0.03665 | 0.29827 | 0.10745 | 0.025677 | 0.02045 | 0.001356 | 0.011036 | 0.0039757 | 0.00095005 | 0.00075664 | 1.8158e-17 | 1.4777e-19 | 5.3235e-17 | 1.2721e-17 | 1.0132e-17
Co-62m |  | 0.012451 | 0.10523 | 0.03659 | 0.0086787 | 0.0069517 | 0.0004607 | 0.0038934 | 0.0013538 | 0.00032111 | 0.00025721 | 5.7206e-17 | 4.8345e-19 | 1.6811e-16 | 3.9873e-17 | 3.1939e-17
Cr-48 |  | 0.12029 | 0.47622 | 0.18983 | 0.053144 | 0.081434 | 0.0044506 | 0.01762 | 0.0070235 | 0.0019663 | 0.0030131 | 3.9789e-14 | 1.5753e-16 | 6.2791e-14 | 1.7579e-14 | 2.6937e-14
Cr-49 |  | 0.10787 | 0.33432 | 0.16668 | 0.042955 | 0.084404 | 0.0039911 | 0.01237 | 0.006167 | 0.0015893 | 0.0031229 | 1.191e-15 | 3.6915e-18 | 1.8404e-15 | 4.743e-16 | 9.3197e-16
Cr-51 |  | 7.6554 | 46.7975 | 6.2358 | 2.5911 | 10.7524 | 0.28325 | 1.7315 | 0.23072 | 0.09587 | 0.39784 | 8.297e-11 | 5.072e-13 | 6.7584e-11 | 2.8083e-11 | 1.1654e-10
Cr-55 |  | 17777.3182 | 9915.3755 | 18027.3118 | 8944.5859 | 10798.8183 | 657.7608 | 366.8689 | 667.0105 | 330.9497 | 399.5563 | 1.8215e-11 | 1.0159e-14 | 1.8471e-11 | 9.1648e-12 | 1.1065e-11
Cr-56 |  | 1.0886 | 1.63 | 1.0216 | 0.31163 | 1.5955 | 0.040278 | 0.06031 | 0.037801 | 0.01153 | 0.059032 | 1.929e-15 | 2.8884e-18 | 1.8104e-15 | 5.5222e-16 | 2.8272e-15
Cs-121 |  | 0.091901 | 0.43265 | 0.17572 | 0.040043 | 0.065192 | 0.0034003 | 0.016008 | 0.0065016 | 0.0014816 | 0.0024121 | 1.5303e-16 | 7.2045e-19 | 2.9261e-16 | 6.668e-17 | 1.0856e-16
Cs-121m |  | 0.049464 | 0.23969 | 0.099108 | 0.021343 | 0.036611 | 0.0018302 | 0.0088686 | 0.003667 | 0.00078968 | 0.0013546 | 6.4832e-17 | 3.1416e-19 | 1.299e-16 | 2.7974e-17 | 4.7985e-17
Cs-123 |  | 0.048074 | 0.3037 | 0.10408 | 0.02214 | 0.048931 | 0.0017787 | 0.011237 | 0.0038509 | 0.0008192 | 0.0018104 | 1.8522e-16 | 1.1701e-18 | 4.01e-16 | 8.5304e-17 | 1.8853e-16
Cs-124 |  | 0.17322 | 0.90364 | 0.36376 | 0.084725 | 0.10554 | 0.006409 | 0.033435 | 0.013459 | 0.0031348 | 0.0039051 | 5.8737e-17 | 3.0642e-19 | 1.2335e-16 | 2.873e-17 | 3.579e-17
Cs-125 |  | 0.068024 | 0.54393 | 0.16824 | 0.034069 | 0.078375 | 0.0025169 | 0.020125 | 0.0062247 | 0.0012606 | 0.0028999 | 2.0384e-15 | 1.6299e-17 | 5.0413e-15 | 1.0209e-15 | 2.3486e-15
Cs-126 |  | 0.092984 | 0.54975 | 0.20119 | 0.04722 | 0.061438 | 0.0034404 | 0.020341 | 0.0074439 | 0.0017471 | 0.0022732 | 1.0236e-16 | 6.0518e-19 | 2.2147e-16 | 5.1981e-17 | 6.7632e-17
Cs-127 |  | 0.081645 | 0.63098 | 0.19192 | 0.039952 | 0.0989 | 0.0030209 | 0.023346 | 0.0071012 | 0.0014782 | 0.0036593 | 2.0714e-14 | 1.6008e-16 | 4.8693e-14 | 1.0136e-14 | 2.5092e-14
Cs-128 |  | 0.11161 | 0.8631 | 0.27858 | 0.058275 | 0.11883 | 0.0041297 | 0.031935 | 0.010307 | 0.0021562 | 0.0043965 | 2.7703e-16 | 2.1423e-18 | 6.9145e-16 | 1.4464e-16 | 2.9493e-16
Cs-129 |  | 0.10935 | 0.95862 | 0.28447 | 0.055104 | 0.2055 | 0.0040458 | 0.035469 | 0.010525 | 0.0020389 | 0.0076035 | 1.4455e-13 | 1.2672e-15 | 3.7604e-13 | 7.2844e-14 | 2.7166e-13
Cs-130 |  | 0.14647 | 1.5991 | 0.43587 | 0.079014 | 0.49068 | 0.0054194 | 0.059166 | 0.016127 | 0.0029235 | 0.018155 | 2.963e-15 | 3.2348e-17 | 8.8173e-15 | 1.5984e-15 | 9.926e-15
Cs-130m |  | 1.1552 | 4.0399 | 1.6631 | 0.42628 | 2.6489 | 0.042742 | 0.14948 | 0.061534 | 0.015773 | 0.098008 | 2.768e-15 | 9.6803e-18 | 3.985e-15 | 1.0215e-15 | 6.3472e-15
Cs-131 |  | 29.0148 | 28.6283 | 20.7849 | 9.3728 | 98.0446 | 1.0735 | 1.0592 | 0.76904 | 0.34679 | 3.6276 | 2.8251e-10 | 2.7875e-13 | 2.0238e-10 | 9.1261e-11 | 9.5464e-10
Cs-132 |  | 0.046752 | 0.39729 | 0.11411 | 0.021985 | 0.04027 | 0.0017298 | 0.0147 | 0.0042221 | 0.00081343 | 0.00149 | 3.0672e-13 | 2.6065e-15 | 7.4864e-13 | 1.4423e-13 | 2.642e-13
Cs-134 |  | 0.021021 | 0.17318 | 0.060352 | 0.01389 | 0.010359 | 0.00077779 | 0.0064077 | 0.002233 | 0.00051394 | 0.00038329 | 1.6286e-11 | 1.3417e-13 | 4.6756e-11 | 1.0761e-11 | 8.0255e-12
Cs-134m |  | 6.1148 | 27.3806 | 8.0924 | 2.3767 | 15.0024 | 0.22625 | 1.0131 | 0.29942 | 0.087936 | 0.55509 | 7.603e-13 | 3.4045e-15 | 1.0062e-12 | 2.9551e-13 | 1.8654e-12
Cs-135 |  | . | . | . | . | . | . | . | . | . | . | . | . | . | . | .
Cs-135m |  | 0.024154 | 0.18685 | 0.062654 | 0.014017 | 0.013566 | 0.00089369 | 0.0069135 | 0.0023182 | 0.00051863 | 0.00050193 | 9.2065e-16 | 7.1222e-18 | 2.3881e-15 | 5.3428e-16 | 5.1708e-16
Cs-136 |  | 0.012743 | 0.086803 | 0.032104 | 0.0074234 | 0.0075279 | 0.00047149 | 0.0032117 | 0.0011879 | 0.00027467 | 0.00027853 | 1.7496e-13 | 1.1918e-15 | 4.4078e-13 | 1.0192e-13 | 1.0336e-13
Cs-137 | Y | 624.2522 | 145.9556 | 1092.7198 | 609.3097 | 454.4101 | 23.0973 | 5.4004 | 40.4306 | 22.5445 | 16.8132 | 7.2239e-06 | 1.689e-09 | 1.2645e-05 | 7.051e-06 | 5.2585e-06
Cs-138 |  | 0.016033 | 0.12481 | 0.047171 | 0.01161 | 0.009281 | 0.00059323 | 0.004618 | 0.0017453 | 0.00042958 | 0.0003434 | 3.9381e-16 | 3.0656e-18 | 1.1586e-15 | 2.8517e-16 | 2.2796e-16
Cs-138m |  | 0.1275 | 1.0283 | 0.34241 | 0.067764 | 0.17121 | 0.0047176 | 0.038049 | 0.012669 | 0.0025073 | 0.0063349 | 2.7277e-16 | 2.2e-18 | 7.3253e-16 | 1.4497e-16 | 3.6628e-16
Cs-139 |  | 1.1167 | 6.4275 | 3.0001 | 0.76331 | 0.59251 | 0.041317 | 0.23782 | 0.111 | 0.028243 | 0.021923 | 7.6653e-15 | 4.412e-17 | 2.0594e-14 | 5.2396e-15 | 4.0672e-15
Cs-140 |  | 0.02777 | 0.24309 | 0.092458 | 0.022005 | 0.015565 | 0.0010275 | 0.0089943 | 0.003421 | 0.00081419 | 0.00057592 | 2.1989e-17 | 1.9248e-19 | 7.3209e-17 | 1.7424e-17 | 1.2325e-17
Cu-57 |  | 0.5737 | 3.9627 | 1.4669 | 0.36668 | 0.32796 | 0.021227 | 0.14662 | 0.054276 | 0.013567 | 0.012135 | 5.6994e-19 | 3.9368e-21 | 1.4573e-18 | 3.6428e-19 | 3.2581e-19
Cu-59 |  | 0.11677 | 0.71542 | 0.27366 | 0.069701 | 0.057873 | 0.0043206 | 0.026471 | 0.010125 | 0.0025789 | 0.0021413 | 4.9854e-17 | 3.0544e-19 | 1.1684e-16 | 2.9758e-17 | 2.4708e-17
Cu-60 |  | 0.009961 | 0.076051 | 0.026322 | 0.0063858 | 0.0054339 | 0.00036856 | 0.0028139 | 0.00097393 | 0.00023627 | 0.00020105 | 7.5458e-17 | 5.7611e-19 | 1.994e-16 | 4.8374e-17 | 4.1164e-17
Cu-61 |  | 0.20511 | 0.99967 | 0.214 | 0.08458 | 0.12954 | 0.0075889 | 0.036988 | 0.0079178 | 0.0031295 | 0.004793 | 1.3329e-14 | 6.4964e-17 | 1.3907e-14 | 5.4965e-15 | 8.4183e-15
Cu-62 |  | 4.2055 | 23.7868 | 3.5609 | 1.5073 | 5.0046 | 0.1556 | 0.88011 | 0.13175 | 0.055769 | 0.18517 | 1.3436e-14 | 7.5996e-17 | 1.1377e-14 | 4.8155e-15 | 1.5989e-14
Cu-64 |  | 1.3598 | 10.0638 | 1.0557 | 0.4526 | 2.5353 | 0.050313 | 0.37236 | 0.039061 | 0.016746 | 0.093806 | 3.5328e-13 | 2.6146e-15 | 2.7427e-13 | 1.1758e-13 | 6.5867e-13
Cu-66 |  | 5.9534 | 26.4622 | 17.1627 | 4.5451 | 4.2333 | 0.22028 | 0.9791 | 0.63502 | 0.16817 | 0.15663 | 1.0717e-14 | 4.7637e-17 | 3.0896e-14 | 8.1821e-15 | 7.6207e-15
Cu-67 |  | 1.5123 | 4.5145 | 1.7827 | 0.45989 | 1.0014 | 0.055957 | 0.16704 | 0.065961 | 0.017016 | 0.037051 | 2.0025e-12 | 5.9777e-15 | 2.3606e-12 | 6.0895e-13 | 1.326e-12
Cu-69 |  | 0.21869 | 1.5997 | 0.6577 | 0.15871 | 0.13391 | 0.0080914 | 0.05919 | 0.024335 | 0.0058723 | 0.0049546 | 2.291e-16 | 1.6759e-18 | 6.8901e-16 | 1.6627e-16 | 1.4028e-16
Dy-148 |  | 0.065056 | 0.3434 | 0.12006 | 0.024192 | 0.037451 | 0.0024071 | 0.012706 | 0.0044423 | 0.00089509 | 0.0013857 | 1.6926e-16 | 8.9348e-19 | 3.1238e-16 | 6.2943e-17 | 9.7442e-17
Dy-149 |  | 0.015943 | 0.098228 | 0.034595 | 0.007207 | 0.014022 | 0.00058991 | 0.0036344 | 0.00128 | 0.00026666 | 0.0005188 | 5.3152e-17 | 3.2747e-19 | 1.1533e-16 | 2.4027e-17 | 4.6745e-17
Dy-150 |  | 0.27238 | 1.334 | 0.48931 | 0.10945 | 0.21555 | 0.010078 | 0.049359 | 0.018104 | 0.0040495 | 0.0079753 | 1.5606e-15 | 7.6433e-18 | 2.8035e-15 | 6.2706e-16 | 1.235e-15
Dy-151 |  | 0.022995 | 0.12629 | 0.043001 | 0.0094686 | 0.016071 | 0.00085081 | 0.0046728 | 0.001591 | 0.00035034 | 0.00059461 | 3.311e-16 | 1.8185e-18 | 6.1917e-16 | 1.3634e-16 | 2.314e-16
Dy-152 |  | 0.18623 | 0.82479 | 0.29671 | 0.066021 | 0.16288 | 0.0068903 | 0.030517 | 0.010978 | 0.0024428 | 0.0060266 | 2.1533e-14 | 9.5371e-17 | 3.4309e-14 | 7.6341e-15 | 1.8834e-14
Dy-153 |  | 0.02558 | 0.14026 | 0.050772 | 0.010783 | 0.028536 | 0.00094646 | 0.0051896 | 0.0018785 | 0.00039899 | 0.0010558 | 8.0062e-15 | 4.3899e-17 | 1.5891e-14 | 3.3751e-15 | 8.9313e-15
Dy-154 |  | . | . | . | . | . | . | . | . | . | . | . | . | . | . | .
Dy-155 |  | 0.055745 | 0.28329 | 0.10519 | 0.021733 | 0.050287 | 0.0020626 | 0.010482 | 0.0038919 | 0.00080414 | 0.0018606 | 2.7342e-14 | 1.3895e-16 | 5.1592e-14 | 1.066e-14 | 2.4665e-14
Dy-157 |  | 0.13896 | 0.65306 | 0.24561 | 0.055015 | 0.13354 | 0.0051416 | 0.024163 | 0.0090874 | 0.0020356 | 0.0049409 | 5.6764e-14 | 2.6677e-16 | 1.0033e-13 | 2.2473e-14 | 5.4549e-14
Dy-159 |  | 5.6732 | 8.0038 | 3.6211 | 1.4958 | 11.0865 | 0.20991 | 0.29614 | 0.13398 | 0.055343 | 0.4102 | 9.9921e-10 | 1.4097e-12 | 6.3777e-10 | 2.6345e-10 | 1.9526e-09
Dy-165 |  | 23.155 | 29.4499 | 26.232 | 6.7615 | 21.1653 | 0.85674 | 1.0896 | 0.97058 | 0.25017 | 0.78312 | 2.8503e-12 | 3.6251e-15 | 3.229e-12 | 8.323e-13 | 2.6053e-12
Dy-165m |  | 14.4083 | 64.6238 | 11.7518 | 4.9255 | 28.0078 | 0.53311 | 2.3911 | 0.43482 | 0.18224 | 1.0363 | 1.592e-14 | 7.1403e-17 | 1.2985e-14 | 5.4421e-15 | 3.0946e-14
Dy-166 |  | 5.8293 | 10.6451 | 4.0023 | 1.3975 | 7.769 | 0.21568 | 0.39387 | 0.14809 | 0.051707 | 0.28745 | 2.5239e-11 | 4.6089e-14 | 1.7329e-11 | 6.0507e-12 | 3.3637e-11
Dy-167 |  | 0.10004 | 0.49903 | 0.20764 | 0.050674 | 0.061942 | 0.0037016 | 0.018464 | 0.0076827 | 0.0018749 | 0.0022919 | 5.5183e-16 | 2.7526e-18 | 1.1453e-15 | 2.7951e-16 | 3.4166e-16
Dy-168 |  | 0.17926 | 0.69307 | 0.2789 | 0.065673 | 0.10855 | 0.0066328 | 0.025644 | 0.010319 | 0.0024299 | 0.0040163 | 1.3958e-15 | 5.3964e-18 | 2.1716e-15 | 5.1135e-16 | 8.452e-16
Er-154 |  | 1.1777 | 4.0075 | 1.3764 | 0.38999 | 2.3034 | 0.043575 | 0.14828 | 0.050926 | 0.01443 | 0.085224 | 3.6038e-15 | 1.2263e-17 | 4.2118e-15 | 1.1934e-15 | 7.0484e-15
Er-156 |  | 1.5207 | 3.5912 | 1.1358 | 0.46112 | 3.0136 | 0.056267 | 0.13288 | 0.042026 | 0.017062 | 0.1115 | 2.4644e-14 | 5.8197e-17 | 1.8407e-14 | 7.4727e-15 | 4.8836e-14
Er-159 |  | 0.046009 | 0.21169 | 0.073024 | 0.016069 | 0.027135 | 0.0017023 | 0.0078327 | 0.0027019 | 0.00059456 | 0.001004 | 1.403e-15 | 6.4552e-18 | 2.2267e-15 | 4.9e-16 | 8.2745e-16
Er-161 |  | 0.042859 | 0.18996 | 0.063187 | 0.013995 | 0.029599 | 0.0015858 | 0.0070284 | 0.0023379 | 0.00051782 | 0.0010952 | 7.0799e-15 | 3.1379e-17 | 1.0438e-14 | 2.3118e-15 | 4.8894e-15
Er-163 |  | 9.1561 | 10.7375 | 5.02 | 1.7971 | 11.121 | 0.33878 | 0.39729 | 0.18574 | 0.066494 | 0.41148 | 5.963e-13 | 6.9929e-16 | 3.2693e-13 | 1.1704e-13 | 7.2426e-13
Er-165 |  | 11.0936 | 11.8248 | 5.5709 | 2.071 | 13.334 | 0.41046 | 0.43752 | 0.20612 | 0.076627 | 0.49336 | 6.0613e-12 | 6.4609e-15 | 3.0438e-12 | 1.1316e-12 | 7.2855e-12
Er-167m |  | 1.9621 | 6.1236 | 1.9851 | 0.54372 | 1.5699 | 0.072598 | 0.22657 | 0.073449 | 0.020117 | 0.058085 | 6.6012e-17 | 2.0602e-19 | 6.6786e-17 | 1.8293e-17 | 5.2816e-17
Er-169 |  | 228153.1514 | 538629.4377 | 88310.9812 | 52903.4896 | 387787.8145 | 8441.6666 | 19929.2892 | 3267.5063 | 1957.4291 | 14348.1491 | 2.7804e-06 | 6.564e-09 | 1.0762e-06 | 6.4471e-07 | 4.7258e-06
Er-171 |  | 0.15157 | 0.56907 | 0.23385 | 0.06116 | 0.11483 | 0.0056079 | 0.021055 | 0.0086525 | 0.0022629 | 0.0042489 | 6.2264e-14 | 2.3378e-16 | 9.6068e-14 | 2.5125e-14 | 4.7175e-14
Er-172 |  | 0.11344 | 0.48058 | 0.16465 | 0.040859 | 0.066063 | 0.0041972 | 0.017782 | 0.0060919 | 0.0015118 | 0.0024443 | 3.0746e-13 | 1.3026e-15 | 4.4625e-13 | 1.1074e-13 | 1.7906e-13
Er-173 |  | 0.049993 | 0.16846 | 0.069365 | 0.01692 | 0.033476 | 0.0018498 | 0.006233 | 0.0025665 | 0.00062605 | 0.0012386 | 6.6071e-17 | 2.2263e-19 | 9.1673e-17 | 2.2362e-17 | 4.4242e-17
Es-249 |  | 0.085535 | 0.49075 | 0.13232 | 0.034314 | 0.097961 | 0.0031648 | 0.018158 | 0.0048958 | 0.0012696 | 0.0036246 | 1.1596e-14 | 6.653e-17 | 1.7938e-14 | 4.6519e-15 | 1.328e-14
Es-250 |  | 0.0073943 | 0.055055 | 0.012555 | 0.0029851 | 0.012571 | 0.00027359 | 0.002037 | 0.00046452 | 0.00011045 | 0.00046513 | 5.0814e-15 | 3.7835e-17 | 8.6277e-15 | 2.0514e-15 | 8.6391e-15
Es-250m |  | 0.061167 | 0.41244 | 0.10552 | 0.026479 | 0.081844 | 0.0022632 | 0.01526 | 0.0039043 | 0.00097971 | 0.0030282 | 1.0851e-14 | 7.3166e-17 | 1.8719e-14 | 4.6972e-15 | 1.4519e-14
Es-251 |  | 0.49632 | 2.5781 | 0.5669 | 0.15202 | 1.0591 | 0.018364 | 0.095391 | 0.020975 | 0.0056249 | 0.039186 | 1.314e-12 | 6.8257e-15 | 1.5009e-12 | 4.0249e-13 | 2.804e-12
Es-253 |  | 3345.8757 | 20585.7728 | 4414.1639 | 1189.8318 | 9977.6279 | 123.7974 | 761.6736 | 163.3241 | 44.0238 | 369.1722 | 1.3293e-07 | 8.1784e-10 | 1.7537e-07 | 4.727e-08 | 3.964e-07
Es-254 |  | 13.7785 | 31.5491 | 11.4308 | 4.1873 | 39.4374 | 0.5098 | 1.1673 | 0.42294 | 0.15493 | 1.4592 | 7.4018e-09 | 1.6948e-11 | 6.1406e-09 | 2.2494e-09 | 2.1186e-08
Es-254m |  | 0.12085 | 0.90611 | 0.22118 | 0.054208 | 0.090288 | 0.0044714 | 0.033526 | 0.0081837 | 0.0020057 | 0.0033406 | 3.8558e-13 | 2.8911e-15 | 7.0572e-13 | 1.7296e-13 | 2.8808e-13
Es-255 |  | 156340.9781 | 1037946.6959 | 414803.9881 | 101857.236 | 89359.9598 | 5784.6162 | 38404.0277 | 15347.7476 | 3768.7177 | 3306.3185 | 1.2172e-05 | 8.081e-08 | 3.2295e-05 | 7.9301e-06 | 6.9572e-06
Es-256 |  | 71.2095 | 31.9489 | 41.4034 | 19.765 | 202.9085 | 2.6348 | 1.1821 | 1.5319 | 0.73131 | 7.5076 | 2.4667e-12 | 1.1067e-15 | 1.4342e-12 | 6.8466e-13 | 7.0287e-12
Eu-142 |  | 0.22068 | 1.3672 | 0.53689 | 0.11099 | 0.15476 | 0.0081652 | 0.050588 | 0.019865 | 0.0041065 | 0.005726 | 6.5106e-18 | 4.0336e-20 | 1.584e-17 | 3.2743e-18 | 4.5656e-18
Eu-142m |  | 0.006301 | 0.044437 | 0.015526 | 0.0037075 | 0.0034119 | 0.00023314 | 0.0016442 | 0.00057447 | 0.00013718 | 0.00012624 | 5.8294e-18 | 4.1112e-20 | 1.4364e-17 | 3.43e-18 | 3.1565e-18
Eu-143 |  | 0.08294 | 0.70564 | 0.24265 | 0.052397 | 0.11667 | 0.0030688 | 0.026109 | 0.0089779 | 0.0019387 | 0.0043167 | 1.6364e-16 | 1.3923e-18 | 4.7875e-16 | 1.0338e-16 | 2.3019e-16
Eu-144 |  | 0.17914 | 1.5653 | 0.54882 | 0.11982 | 0.28708 | 0.0066283 | 0.057918 | 0.020306 | 0.0044334 | 0.010622 | 2.3362e-17 | 2.0414e-19 | 7.1573e-17 | 1.5626e-17 | 3.7438e-17
Eu-145 |  | 0.02005 | 0.18421 | 0.061239 | 0.012475 | 0.022957 | 0.00074184 | 0.0068159 | 0.0022658 | 0.00046157 | 0.0008494 | 1.3225e-13 | 1.2151e-15 | 4.0394e-13 | 8.2285e-14 | 1.5143e-13
Eu-146 |  | 0.0089305 | 0.062441 | 0.022291 | 0.0043984 | 0.005094 | 0.00033043 | 0.0023103 | 0.00082477 | 0.00016274 | 0.00018848 | 4.611e-14 | 3.224e-16 | 1.1509e-13 | 2.271e-14 | 2.6302e-14
Eu-147 |  | 0.056737 | 0.43856 | 0.13942 | 0.032284 | 0.088238 | 0.0020993 | 0.016227 | 0.0051586 | 0.0011945 | 0.0032648 | 1.5419e-12 | 1.1919e-14 | 3.789e-12 | 8.7738e-13 | 2.398e-12
Eu-148 |  | 0.0088812 | 0.05776 | 0.021295 | 0.0044358 | 0.0045592 | 0.0003286 | 0.0021371 | 0.00078792 | 0.00016412 | 0.00016869 | 5.4954e-13 | 3.574e-15 | 1.3177e-12 | 2.7447e-13 | 2.821e-13
Eu-149 |  | 0.96197 | 5.7399 | 1.6538 | 0.52884 | 2.9065 | 0.035593 | 0.21238 | 0.06119 | 0.019567 | 0.10754 | 1.0237e-10 | 6.1081e-13 | 1.7599e-10 | 5.6276e-11 | 3.0929e-10
Eu-150 |  | 0.014348 | 0.085496 | 0.034162 | 0.0072513 | 0.0085469 | 0.00053087 | 0.0031633 | 0.001264 | 0.0002683 | 0.00031624 | 2.2236e-10 | 1.325e-12 | 5.2944e-10 | 1.1238e-10 | 1.3246e-10
Eu-150m |  | 6.295 | 34.2603 | 15.4661 | 3.7695 | 8.7324 | 0.23292 | 1.2676 | 0.57224 | 0.13947 | 0.3231 | 3.8632e-12 | 2.1025e-14 | 9.4915e-12 | 2.3134e-12 | 5.3591e-12
Eu-152 |  | 0.022277 | 0.16383 | 0.060638 | 0.01241 | 0.021458 | 0.00082426 | 0.0060617 | 0.0022436 | 0.00045918 | 0.00079394 | 1.2835e-10 | 9.4387e-13 | 3.4935e-10 | 7.1499e-11 | 1.2363e-10
Eu-152m |  | 0.27509 | 1.8642 | 0.73951 | 0.15886 | 0.32969 | 0.010178 | 0.068975 | 0.027362 | 0.005878 | 0.012199 | 1.2445e-13 | 8.4336e-16 | 3.3455e-13 | 7.187e-14 | 1.4915e-13
Eu-152n |  | 1.7211 | 4.4323 | 1.5503 | 0.54411 | 2.2892 | 0.063681 | 0.164 | 0.057363 | 0.020132 | 0.0847 | 1.3379e-13 | 3.4455e-16 | 1.2052e-13 | 4.2296e-14 | 1.7795e-13
Eu-154 |  | 0.035931 | 0.20062 | 0.070192 | 0.016614 | 0.02036 | 0.0013294 | 0.0074228 | 0.0025971 | 0.00061471 | 0.00075332 | 1.3313e-10 | 7.4334e-13 | 2.6008e-10 | 6.1559e-11 | 7.544e-11
Eu-154m |  | 1.5435 | 4.0172 | 1.306 | 0.50057 | 2.8833 | 0.057108 | 0.14863 | 0.048321 | 0.018521 | 0.10668 | 5.8247e-14 | 1.516e-16 | 4.9285e-14 | 1.8891e-14 | 1.0881e-13
Eu-155 |  | 3.4463 | 7.7823 | 3.4051 | 1.0182 | 3.751 | 0.12751 | 0.28794 | 0.12599 | 0.037672 | 0.13879 | 7.1212e-09 | 1.6081e-11 | 7.036e-09 | 2.1038e-09 | 7.7509e-09
Eu-156 |  | 0.052003 | 0.34823 | 0.12339 | 0.028268 | 0.029883 | 0.0019241 | 0.012885 | 0.0045655 | 0.0010459 | 0.0011057 | 9.4531e-13 | 6.3302e-15 | 2.243e-12 | 5.1385e-13 | 5.4321e-13
Eu-157 |  | 0.17541 | 0.77893 | 0.29423 | 0.071507 | 0.18641 | 0.0064902 | 0.028821 | 0.010886 | 0.0026458 | 0.0068972 | 1.3362e-13 | 5.9337e-16 | 2.2413e-13 | 5.4472e-14 | 1.42e-13
Eu-158 |  | 0.036933 | 0.22576 | 0.082702 | 0.019067 | 0.023658 | 0.0013665 | 0.008353 | 0.00306 | 0.00070548 | 0.00087535 | 1.4269e-15 | 8.7219e-18 | 3.1951e-15 | 7.3665e-16 | 9.1401e-16
Eu-159 |  | 0.13027 | 0.53424 | 0.25261 | 0.058228 | 0.19047 | 0.0048198 | 0.019767 | 0.0093467 | 0.0021544 | 0.0070474 | 1.9971e-15 | 8.1906e-18 | 3.8729e-15 | 8.927e-16 | 2.9201e-15
F-17 |  | 226.5227 | 1535.9129 | 569.5842 | 132.307 | 127.612 | 8.3813 | 56.8288 | 21.0746 | 4.8954 | 4.7216 | 2.205e-14 | 1.4951e-16 | 5.5444e-14 | 1.2879e-14 | 1.2422e-14
F-18 |  | . | . | . | . | . | . | . | . | . | . | . | . | . | . | .
Fe-52 |  | 0.12645 | 0.49175 | 0.14883 | 0.053372 | 0.06507 | 0.0046788 | 0.018195 | 0.0055065 | 0.0019748 | 0.0024076 | 1.7392e-14 | 6.7634e-17 | 2.0469e-14 | 7.3408e-15 | 8.9497e-15
Fe-53 |  | 0.16646 | 0.95349 | 0.42523 | 0.11665 | 0.092475 | 0.006159 | 0.035279 | 0.015733 | 0.0043161 | 0.0034216 | 3.9996e-16 | 2.291e-18 | 1.0217e-15 | 2.8028e-16 | 2.2219e-16
Fe-53m |  | 0.0074176 | 0.069454 | 0.023693 | 0.0054608 | 0.0043791 | 0.00027445 | 0.0025698 | 0.00087665 | 0.00020205 | 0.00016203 | 5.2902e-18 | 4.9534e-20 | 1.6898e-17 | 3.8947e-18 | 3.1232e-18
Fe-55 |  | 1634745028.6633 | 9024776690.6503 | 927254396.0656 | 426578891.3046 | 2791843970.1057 | 60485566.0605 | 333916737.5541 | 34308412.6544 | 15783418.9783 | 103298226.8939 | 0.68904 | 0.0038039 | 0.39084 | 0.1798 | 1.1768
Fe-59 |  | 0.055373 | 0.47601 | 0.1601 | 0.037687 | 0.031361 | 0.0020488 | 0.017612 | 0.0059235 | 0.0013944 | 0.0011603 | 1.1151e-12 | 9.5862e-15 | 3.2241e-12 | 7.5896e-13 | 6.3156e-13
Fe-60 |  | . | . | . | . | . | . | . | . | . | . | . | . | . | . | .
Fe-61 |  | 0.036472 | 0.2721 | 0.1063 | 0.02591 | 0.02232 | 0.0013495 | 0.010068 | 0.0039333 | 0.00095866 | 0.00082584 | 7.0874e-17 | 5.2877e-19 | 2.0658e-16 | 5.035e-17 | 4.3374e-17
Fe-62 |  | 0.1225 | 0.96626 | 0.44296 | 0.10822 | 0.072397 | 0.0045324 | 0.035752 | 0.01639 | 0.0040042 | 0.0026787 | 4.5854e-17 | 3.617e-19 | 1.6581e-16 | 4.051e-17 | 2.71e-17
Fm-251 |  | 0.3086 | 1.7093 | 0.40981 | 0.10806 | 0.52168 | 0.011418 | 0.063245 | 0.015163 | 0.0039981 | 0.019302 | 1.3122e-13 | 7.2682e-16 | 1.7425e-13 | 4.5947e-14 | 2.2182e-13
Fm-252 |  | 1172.2413 | 4502.1221 | 1703.8619 | 472.6982 | 3911.5909 | 43.3729 | 166.5785 | 63.0429 | 17.4898 | 144.7289 | 2.3974e-09 | 9.2073e-12 | 3.4846e-09 | 9.6672e-10 | 7.9996e-09
Fm-253 |  | 0.77876 | 4.57 | 0.92419 | 0.24119 | 1.8305 | 0.028814 | 0.16909 | 0.034195 | 0.008924 | 0.067727 | 4.5343e-12 | 2.6609e-14 | 5.3811e-12 | 1.4043e-12 | 1.0658e-11
Fm-254 |  | 44.296 | 523.012 | 87.1988 | 19.7912 | 147.3208 | 1.639 | 19.3514 | 3.2264 | 0.73228 | 5.4509 | 1.1652e-11 | 1.3758e-13 | 2.2937e-11 | 5.206e-12 | 3.8752e-11
Fm-255 |  | 34.0471 | 50.0139 | 23.551 | 9.0777 | 96.8621 | 1.2597 | 1.8505 | 0.87139 | 0.33588 | 3.5839 | 5.5696e-11 | 8.1815e-14 | 3.8526e-11 | 1.485e-11 | 1.5845e-10
Fm-256 |  | 0.00047551 | 0.0033086 | 0.0012837 | 0.00031165 | 0.00027115 | 1.7594e-05 | 0.00012242 | 4.7495e-05 | 1.1531e-05 | 1.0033e-05 | 1.022e-16 | 7.1112e-19 | 2.759e-16 | 6.6982e-17 | 5.8279e-17
Fm-257 |  | 0.27569 | 1.6895 | 0.39611 | 0.09796 | 0.55848 | 0.0102 | 0.062513 | 0.014656 | 0.0036245 | 0.020664 | 5.4624e-11 | 3.3476e-13 | 7.8484e-11 | 1.9409e-11 | 1.1065e-10
Fr-212 |  | 0.025591 | 0.15035 | 0.042832 | 0.013552 | 0.022089 | 0.00094686 | 0.0055631 | 0.0015848 | 0.00050142 | 0.00081728 | 5.7803e-16 | 3.3961e-18 | 9.6748e-16 | 3.061e-16 | 4.9893e-16
Fr-219 |  | 2078.2382 | 10853.0986 | 4089.1503 | 1262.7466 | 1336.4663 | 76.8948 | 401.5646 | 151.2986 | 46.7216 | 49.4493 | 8.082e-16 | 4.2206e-18 | 1.5902e-15 | 4.9107e-16 | 5.1974e-16
Fr-220 |  | 38.9721 | 179.718 | 33.3012 | 13.6749 | 94.9958 | 1.442 | 6.6496 | 1.2321 | 0.50597 | 3.5148 | 2.0858e-14 | 9.6187e-17 | 1.7823e-14 | 7.3189e-15 | 5.0843e-14
Fr-221 | SE | 21.3068 | 83.1325 | 29.1906 | 8.2504 | 16.4037 | 0.78835 | 3.0759 | 1.0801 | 0.30526 | 0.60694 | 1.2292e-13 | 4.7958e-16 | 1.684e-13 | 4.7595e-14 | 9.4631e-14
Fr-222 |  | 0.33806 | 1.3569 | 0.46445 | 0.14291 | 0.4654 | 0.012508 | 0.050205 | 0.017185 | 0.0052875 | 0.01722 | 5.6773e-15 | 2.2787e-17 | 7.7998e-15 | 2.3999e-15 | 7.8158e-15
Fr-223 |  | 1.8913 | 4.6394 | 1.7964 | 0.64996 | 3.6954 | 0.069977 | 0.17166 | 0.066468 | 0.024049 | 0.13673 | 4.9429e-14 | 1.2125e-16 | 4.695e-14 | 1.6987e-14 | 9.658e-14
Fr-224 |  | 0.11961 | 0.56477 | 0.20049 | 0.058469 | 0.093767 | 0.0044255 | 0.020897 | 0.0074181 | 0.0021634 | 0.0034694 | 4.7529e-16 | 2.2442e-18 | 7.9669e-16 | 2.3234e-16 | 3.726e-16
Fr-227 |  | 0.10357 | 0.38204 | 0.1476 | 0.042471 | 0.081048 | 0.0038321 | 0.014135 | 0.0054611 | 0.0015714 | 0.0029988 | 3.0936e-16 | 1.1411e-18 | 4.4086e-16 | 1.2686e-16 | 2.4208e-16
Ga-64 |  | 0.014681 | 0.11982 | 0.043349 | 0.010416 | 0.0091029 | 0.00054321 | 0.0044333 | 0.0016039 | 0.00038539 | 0.00033681 | 1.315e-17 | 1.0732e-19 | 3.8826e-17 | 9.3292e-18 | 8.1531e-18
Ga-65 |  | 0.075028 | 0.24865 | 0.080021 | 0.026472 | 0.05697 | 0.0027761 | 0.0091999 | 0.0029608 | 0.00097945 | 0.0021079 | 3.949e-16 | 1.3087e-18 | 4.2117e-16 | 1.3933e-16 | 2.9985e-16
Ga-66 |  | 0.02748 | 0.18219 | 0.048316 | 0.014398 | 0.017569 | 0.0010167 | 0.0067411 | 0.0017877 | 0.00053271 | 0.00065007 | 5.5014e-15 | 3.6475e-17 | 9.6729e-15 | 2.8824e-15 | 3.5174e-15
Ga-67 |  | 0.36813 | 1.5876 | 0.28563 | 0.11843 | 0.46941 | 0.013621 | 0.05874 | 0.010568 | 0.0043819 | 0.017368 | 6.1705e-13 | 2.661e-15 | 4.7876e-13 | 1.9851e-13 | 7.8682e-13
Ga-68 |  | 0.67942 | 4.0133 | 0.57642 | 0.24128 | 0.87504 | 0.025138 | 0.14849 | 0.021328 | 0.0089274 | 0.032376 | 1.6665e-14 | 9.844e-17 | 1.4139e-14 | 5.9182e-15 | 2.1463e-14
Ga-70 |  | 653.6555 | 440.5595 | 617.4773 | 285.5959 | 460.5471 | 24.1853 | 16.3007 | 22.8467 | 10.567 | 17.0402 | 5.1529e-12 | 3.473e-15 | 4.8677e-12 | 2.2514e-12 | 3.6306e-12
Ga-72 |  | 0.011992 | 0.10266 | 0.036194 | 0.008337 | 0.006827 | 0.0004437 | 0.0037982 | 0.0013392 | 0.00030847 | 0.0002526 | 3.8913e-15 | 3.3311e-17 | 1.1745e-14 | 2.7053e-15 | 2.2153e-15
Ga-73 |  | 0.12014 | 0.56553 | 0.11026 | 0.044695 | 0.12249 | 0.0044452 | 0.020925 | 0.0040797 | 0.0016537 | 0.0045321 | 1.3624e-14 | 6.4131e-17 | 1.2504e-14 | 5.0685e-15 | 1.389e-14
Ga-74 |  | 0.0087398 | 0.079634 | 0.02944 | 0.0069749 | 0.004741 | 0.00032337 | 0.0029465 | 0.0010893 | 0.00025807 | 0.00017542 | 2.7976e-17 | 2.5491e-19 | 9.4238e-17 | 2.2327e-17 | 1.5176e-17
Gd-142 |  | 0.058581 | 0.36184 | 0.13807 | 0.02902 | 0.051426 | 0.0021675 | 0.013388 | 0.0051087 | 0.0010737 | 0.0019028 | 5.1848e-17 | 3.2025e-19 | 1.222e-16 | 2.5685e-17 | 4.5516e-17
Gd-143m |  | 0.012485 | 0.073326 | 0.028194 | 0.0058905 | 0.0091436 | 0.00046195 | 0.0027131 | 0.0010432 | 0.00021795 | 0.00033831 | 1.7437e-17 | 1.0241e-19 | 3.9376e-17 | 8.2268e-18 | 1.277e-17
Gd-144 |  | 0.065127 | 0.56004 | 0.17753 | 0.039802 | 0.09821 | 0.0024097 | 0.020722 | 0.0065686 | 0.0014727 | 0.0036338 | 2.2332e-16 | 1.9204e-18 | 6.0875e-16 | 1.3648e-16 | 3.3677e-16
Gd-145 |  | 0.013348 | 0.12008 | 0.044822 | 0.0087572 | 0.014125 | 0.00049388 | 0.0044429 | 0.0016584 | 0.00032402 | 0.00052263 | 2.3715e-16 | 2.1333e-18 | 7.9633e-16 | 1.5558e-16 | 2.5095e-16
Gd-145m |  | 0.10308 | 0.59873 | 0.18362 | 0.043734 | 0.055432 | 0.0038138 | 0.022153 | 0.0067938 | 0.0016182 | 0.002051 | 1.128e-16 | 6.552e-19 | 2.0093e-16 | 4.7858e-17 | 6.0659e-17
Gd-146 |  | 0.12076 | 0.47432 | 0.1741 | 0.049019 | 0.21029 | 0.0044682 | 0.01755 | 0.0064417 | 0.0018137 | 0.0077807 | 6.5287e-12 | 2.5643e-14 | 9.4123e-12 | 2.6501e-12 | 1.1369e-11
Gd-147 |  | 0.01678 | 0.098952 | 0.037473 | 0.0077165 | 0.012013 | 0.00062085 | 0.0036612 | 0.0013865 | 0.00028551 | 0.0004445 | 3.0039e-14 | 1.7714e-16 | 6.7083e-14 | 1.3814e-14 | 2.1506e-14
Gd-148 |  | . | . | . | . | . | . | . | . | . | . | . | . | . | . | .
Gd-149 |  | 0.054059 | 0.31544 | 0.10965 | 0.025976 | 0.060964 | 0.0020002 | 0.011671 | 0.0040569 | 0.0009611 | 0.0022557 | 5.7342e-13 | 3.3459e-15 | 1.163e-12 | 2.7553e-13 | 6.4665e-13
Gd-150 |  | . | . | . | . | . | . | . | . | . | . | . | . | . | . | .
Gd-151 |  | 1.0344 | 4.6496 | 1.415 | 0.4607 | 2.6538 | 0.038273 | 0.17204 | 0.052354 | 0.017046 | 0.09819 | 1.4858e-10 | 6.6785e-13 | 2.0324e-10 | 6.6173e-11 | 3.8118e-10
Gd-152 |  | . | . | . | . | . | . | . | . | . | . | . | . | . | . | .
Gd-153 |  | 0.63072 | 2.0192 | 0.77664 | 0.25109 | 1.4189 | 0.023337 | 0.074712 | 0.028736 | 0.0092904 | 0.0525 | 1.7796e-10 | 5.6974e-13 | 2.1914e-10 | 7.0847e-11 | 4.0036e-10
Gd-159 |  | 4.5332 | 15.6288 | 7.6986 | 1.7499 | 5.3051 | 0.16773 | 0.57827 | 0.28485 | 0.064747 | 0.19629 | 4.2573e-12 | 1.4678e-14 | 7.23e-12 | 1.6434e-12 | 4.9822e-12
Gd-162 |  | 0.19278 | 1.0977 | 0.4165 | 0.11954 | 0.10375 | 0.0071329 | 0.040615 | 0.01541 | 0.0044228 | 0.0038388 | 1.3975e-15 | 7.9576e-18 | 3.0193e-15 | 8.6655e-16 | 7.5212e-16
Ge-66 |  | 0.053081 | 0.28996 | 0.063989 | 0.023153 | 0.053506 | 0.001964 | 0.010729 | 0.0023676 | 0.00085666 | 0.0019797 | 2.5307e-15 | 1.3824e-17 | 3.0508e-15 | 1.1039e-15 | 2.551e-15
Ge-67 |  | 0.055235 | 0.24107 | 0.094991 | 0.030518 | 0.031547 | 0.0020437 | 0.0089197 | 0.0035147 | 0.0011292 | 0.0011672 | 3.7261e-16 | 1.6263e-18 | 6.408e-16 | 2.0587e-16 | 2.1281e-16
Ge-68 |  | 360421.7825 | 14768.5203 | 57660.2013 | 70411.6785 | 614195.865 | 13335.606 | 546.4352 | 2133.4274 | 2605.2321 | 22725.247 | 5.0942e-05 | 2.0874e-09 | 8.1497e-06 | 9.9519e-06 | 8.681e-05
Ge-69 |  | 0.06676 | 0.40287 | 0.070925 | 0.028032 | 0.049457 | 0.0024701 | 0.014906 | 0.0026242 | 0.0010372 | 0.0018299 | 5.7496e-14 | 3.4697e-16 | 6.1083e-14 | 2.4142e-14 | 4.2594e-14
Ge-71 |  | 350147.8022 | 14362.0755 | 56016.6963 | 68404.689 | 596689.387 | 12955.4687 | 531.3968 | 2072.6178 | 2530.9735 | 22077.5073 | 2.1798e-06 | 8.941e-11 | 3.4873e-07 | 4.2585e-07 | 3.7147e-06
Ge-75 |  | 16.7434 | 48.6508 | 38.275 | 10.5957 | 11.5492 | 0.6195 | 1.8001 | 1.4162 | 0.39204 | 0.42732 | 5.5377e-13 | 1.6091e-15 | 1.2659e-12 | 3.5045e-13 | 3.8198e-13
Ge-77 |  | 0.033047 | 0.1968 | 0.082804 | 0.020688 | 0.019203 | 0.0012227 | 0.0072815 | 0.0030637 | 0.00076544 | 0.00071053 | 9.1909e-15 | 5.4732e-17 | 2.3029e-14 | 5.7535e-15 | 5.3408e-15
Ge-78 |  | 0.27862 | 1.8117 | 0.75575 | 0.19904 | 0.19902 | 0.010309 | 0.067034 | 0.027963 | 0.0073644 | 0.0073637 | 1.0188e-14 | 6.6248e-17 | 2.7635e-14 | 7.2781e-15 | 7.2774e-15
H-3 |  | . | . | . | . | . | . | . | . | . | . | . | . | . | . | .
Hf-167 |  | 0.119 | 0.46785 | 0.1874 | 0.047715 | 0.099257 | 0.0044031 | 0.017311 | 0.0069339 | 0.0017655 | 0.0036725 | 2.1703e-16 | 8.5326e-19 | 3.4178e-16 | 8.7022e-17 | 1.8102e-16
Hf-169 |  | 0.071648 | 0.33103 | 0.11593 | 0.031279 | 0.052151 | 0.002651 | 0.012248 | 0.0042895 | 0.0011573 | 0.0019296 | 2.09e-16 | 9.6562e-19 | 3.3817e-16 | 9.124e-17 | 1.5212e-16
Hf-170 |  | 0.10564 | 0.33429 | 0.099586 | 0.030998 | 0.080097 | 0.0039087 | 0.012369 | 0.0036847 | 0.0011469 | 0.0029636 | 9.1902e-14 | 2.9081e-16 | 8.6635e-14 | 2.6967e-14 | 6.9681e-14
Hf-172 |  | 0.92009 | 1.6266 | 0.46255 | 0.20891 | 1.262 | 0.034043 | 0.060183 | 0.017114 | 0.0077296 | 0.046694 | 8.2862e-10 | 1.4649e-12 | 4.1656e-10 | 1.8814e-10 | 1.1365e-09
Hf-173 |  | 0.12187 | 0.33836 | 0.12341 | 0.035612 | 0.093579 | 0.0045093 | 0.012519 | 0.0045663 | 0.0013176 | 0.0034624 | 1.5904e-13 | 4.4156e-16 | 1.6105e-13 | 4.6474e-14 | 1.2212e-13
Hf-174 |  | . | . | . | . | . | . | . | . | . | . | . | . | . | . | .
Hf-175 |  | 0.15965 | 0.57137 | 0.20469 | 0.054297 | 0.13104 | 0.005907 | 0.021141 | 0.0075735 | 0.002009 | 0.0048485 | 1.5003e-11 | 5.3693e-14 | 1.9235e-11 | 5.1024e-12 | 1.2314e-11
Hf-177m |  | 0.0042603 | 0.01813 | 0.0068634 | 0.0018331 | 0.0030388 | 0.00015763 | 0.00067081 | 0.00025395 | 6.7826e-05 | 0.00011244 | 2.0648e-16 | 8.7869e-19 | 3.3264e-16 | 8.8846e-17 | 1.4728e-16
Hf-178m |  | 0.0053658 | 0.026702 | 0.009999 | 0.0027724 | 0.0033623 | 0.00019853 | 0.00098797 | 0.00036996 | 0.00010258 | 0.00012441 | 8.2903e-11 | 4.1256e-13 | 1.5449e-10 | 4.2834e-11 | 5.1949e-11
Hf-179m |  | 0.026247 | 0.10222 | 0.03472 | 0.010283 | 0.018718 | 0.00097113 | 0.0037821 | 0.0012847 | 0.00038047 | 0.00069256 | 9.0282e-13 | 3.5161e-15 | 1.1943e-12 | 3.5371e-13 | 6.4385e-13
Hf-180m |  | 0.024852 | 0.1137 | 0.043488 | 0.011749 | 0.017174 | 0.00091953 | 0.0042067 | 0.0016091 | 0.00043473 | 0.00063545 | 7.8642e-15 | 3.5978e-17 | 1.3761e-14 | 3.718e-15 | 5.4346e-15
Hf-181 |  | 0.090207 | 0.43036 | 0.15262 | 0.045975 | 0.058249 | 0.0033376 | 0.015923 | 0.0056471 | 0.0017011 | 0.0021552 | 5.3094e-12 | 2.533e-14 | 8.9832e-12 | 2.706e-12 | 3.4285e-12
Hf-182 |  | 0.33882 | 1.7628 | 0.65088 | 0.18051 | 0.25391 | 0.012537 | 0.065223 | 0.024083 | 0.0066789 | 0.0093946 | 0.001554 | 8.0849e-06 | 0.0029852 | 0.0008279 | 0.0011645
Hf-182m |  | 0.031443 | 0.1345 | 0.047301 | 0.012988 | 0.022717 | 0.0011634 | 0.0049763 | 0.0017501 | 0.00048054 | 0.00084053 | 1.8749e-15 | 8.0197e-18 | 2.8204e-15 | 7.7442e-16 | 1.3546e-15
Hf-183 |  | 0.067401 | 0.31646 | 0.12269 | 0.032487 | 0.041999 | 0.0024938 | 0.011709 | 0.0045396 | 0.001202 | 0.001554 | 4.2066e-15 | 1.9751e-17 | 7.6575e-15 | 2.0276e-15 | 2.6213e-15
Hf-184 |  | 0.16557 | 0.66697 | 0.14114 | 0.057015 | 0.2198 | 0.0061261 | 0.024678 | 0.0052221 | 0.0021096 | 0.0081326 | 4.0119e-14 | 1.6161e-16 | 3.4199e-14 | 1.3815e-14 | 5.3259e-14
Hg-194 |  | 82587.4581 | 5861.3252 | 15854.1164 | 18591.4155 | 171736.0212 | 3055.7359 | 216.869 | 586.6023 | 687.8824 | 6354.2328 | 0.019739 | 1.4009e-06 | 0.0037893 | 0.0044435 | 0.041046
Hg-205 |  | 472.6013 | 179.5616 | 415.6449 | 145.7158 | 353.284 | 17.4862 | 6.6438 | 15.3789 | 5.3915 | 13.0715 | 2.6838e-12 | 1.0197e-15 | 2.3604e-12 | 8.275e-13 | 2.0062e-12
Hg-206 | SE | 1.5153 | 5.8909 | 2.9408 | 0.86221 | 1.1054 | 0.056066 | 0.21796 | 0.10881 | 0.031902 | 0.0409 | 1.3553e-14 | 5.2687e-17 | 2.6302e-14 | 7.7115e-15 | 9.8867e-15
Hg-207 |  | 0.010047 | 0.071224 | 0.027204 | 0.0071967 | 0.0070584 | 0.00037174 | 0.0026353 | 0.0010065 | 0.00026628 | 0.00026116 | 3.213e-17 | 2.2777e-19 | 8.6997e-17 | 2.3015e-17 | 2.2572e-17
Ho-150 |  | 0.028038 | 0.17478 | 0.06283 | 0.014092 | 0.014546 | 0.0010374 | 0.006467 | 0.0023247 | 0.00052141 | 0.0005382 | 2.8678e-17 | 1.7877e-19 | 6.4265e-17 | 1.4414e-17 | 1.4878e-17
Ho-153 |  | 0.0489 | 0.21889 | 0.086333 | 0.019277 | 0.032998 | 0.0018093 | 0.008099 | 0.0031943 | 0.00071324 | 0.0012209 | 8.0113e-17 | 3.5861e-19 | 1.4144e-16 | 3.1581e-17 | 5.406e-17
Ho-153m |  | 0.044222 | 0.17398 | 0.067425 | 0.015711 | 0.02955 | 0.0016362 | 0.0064372 | 0.0024947 | 0.00058132 | 0.0010934 | 3.3521e-16 | 1.3188e-18 | 5.1109e-16 | 1.1909e-16 | 2.2399e-16
Ho-154 |  | 0.018899 | 0.10926 | 0.044679 | 0.010503 | 0.011473 | 0.00069928 | 0.0040428 | 0.0016531 | 0.0003886 | 0.00042452 | 1.8234e-16 | 1.0542e-18 | 4.3105e-16 | 1.0133e-16 | 1.1069e-16
Ho-154m |  | 0.0074259 | 0.045902 | 0.018206 | 0.0045208 | 0.004316 | 0.00027476 | 0.0016984 | 0.00067363 | 0.00016727 | 0.00015969 | 1.8886e-17 | 1.1674e-19 | 4.6303e-17 | 1.1497e-17 | 1.0977e-17
Ho-155 |  | 0.070894 | 0.33802 | 0.11998 | 0.026966 | 0.075178 | 0.0026231 | 0.012507 | 0.0044394 | 0.00099776 | 0.0027816 | 2.8098e-15 | 1.3397e-17 | 4.7555e-15 | 1.0688e-15 | 2.9797e-15
Ho-156 |  | 0.013638 | 0.066401 | 0.024378 | 0.005742 | 0.0086509 | 0.00050462 | 0.0024568 | 0.00090199 | 0.00021246 | 0.00032008 | 6.3471e-16 | 3.0902e-18 | 1.1345e-15 | 2.6723e-16 | 4.026e-16
Ho-157 |  | 0.055484 | 0.24097 | 0.088552 | 0.019513 | 0.056252 | 0.0020529 | 0.008916 | 0.0032764 | 0.000722 | 0.0020813 | 5.8471e-16 | 2.5394e-18 | 9.332e-16 | 2.0564e-16 | 5.928e-16
Ho-159 |  | 0.095337 | 0.33174 | 0.12561 | 0.029867 | 0.10137 | 0.0035275 | 0.012274 | 0.0046475 | 0.0011051 | 0.0037509 | 2.6689e-15 | 9.2868e-18 | 3.5163e-15 | 8.3611e-16 | 2.8379e-15
Ho-160 |  | 0.015801 | 0.079193 | 0.027358 | 0.0059515 | 0.0096174 | 0.00058463 | 0.0029301 | 0.0010123 | 0.00022021 | 0.00035584 | 3.4478e-16 | 1.728e-18 | 5.9697e-16 | 1.2986e-16 | 2.0986e-16
Ho-161 |  | 2.8227 | 5.0052 | 2.1174 | 0.74542 | 5.4681 | 0.10444 | 0.18519 | 0.078345 | 0.027581 | 0.20232 | 3.6024e-13 | 6.3878e-16 | 2.7024e-13 | 9.5134e-14 | 6.9786e-13
Ho-162 |  | 0.40092 | 1.8846 | 0.62458 | 0.15242 | 0.67805 | 0.014834 | 0.069729 | 0.02311 | 0.0056396 | 0.025088 | 5.1899e-15 | 2.4396e-17 | 8.0854e-15 | 1.9731e-15 | 8.7775e-15
Ho-162m |  | 0.066329 | 0.33258 | 0.1023 | 0.025229 | 0.074105 | 0.0024542 | 0.012305 | 0.0037852 | 0.00093346 | 0.0027419 | 3.8353e-15 | 1.923e-17 | 5.9153e-15 | 1.4588e-15 | 4.2849e-15
Ho-163 |  | . | . | . | . | . | . | . | . | . | . | . | . | . | . | .
Ho-164 |  | 13.5471 | 14.7298 | 8.154 | 3.0995 | 20.5486 | 0.50124 | 0.545 | 0.3017 | 0.11468 | 0.7603 | 3.4323e-13 | 3.732e-16 | 2.0659e-13 | 7.853e-14 | 5.2063e-13
Ho-164m |  | 4.865 | 6.3541 | 2.0737 | 1.1122 | 8.1176 | 0.18 | 0.2351 | 0.076728 | 0.041153 | 0.30035 | 1.6151e-13 | 2.1095e-16 | 6.8846e-14 | 3.6926e-14 | 2.695e-13
Ho-166 |  | 10.4158 | 11.9768 | 8.1658 | 3.5597 | 15.2523 | 0.38539 | 0.44314 | 0.30214 | 0.13171 | 0.56433 | 1.4811e-11 | 1.7031e-14 | 1.1612e-11 | 5.0618e-12 | 2.1689e-11
Ho-166m |  | 0.015636 | 0.081645 | 0.029998 | 0.0072147 | 0.0089461 | 0.00057852 | 0.0030208 | 0.0011099 | 0.00026694 | 0.000331 | 8.721e-09 | 4.5538e-11 | 1.6732e-08 | 4.0241e-09 | 4.9898e-09
Ho-167 |  | 0.18879 | 0.91364 | 0.3776 | 0.095124 | 0.1286 | 0.0069851 | 0.033805 | 0.013971 | 0.0035196 | 0.0047581 | 3.1239e-14 | 1.5118e-16 | 6.2483e-14 | 1.5741e-14 | 2.128e-14
Ho-168 |  | 0.070884 | 0.35965 | 0.12943 | 0.031414 | 0.038515 | 0.0026227 | 0.013307 | 0.0047889 | 0.0011623 | 0.001425 | 1.8968e-16 | 9.6241e-19 | 3.4635e-16 | 8.4064e-17 | 1.0306e-16
Ho-168m |  | 152.7258 | 212.4581 | 49.4581 | 33.179 | 287.689 | 5.6509 | 7.8609 | 1.8299 | 1.2276 | 10.6445 | 3.0071e-13 | 4.1832e-16 | 9.7381e-14 | 6.5328e-14 | 5.6645e-13
Ho-170 |  | 0.015979 | 0.08021 | 0.028985 | 0.0071366 | 0.010346 | 0.00059121 | 0.0029678 | 0.0010725 | 0.00026406 | 0.00038281 | 3.9939e-17 | 2.0049e-19 | 7.245e-17 | 1.7838e-17 | 2.5861e-17
I-118 |  | 0.023345 | 0.18253 | 0.065507 | 0.015343 | 0.011874 | 0.00086375 | 0.0067535 | 0.0024238 | 0.0005677 | 0.00043935 | 2.0104e-16 | 1.5719e-18 | 5.6415e-16 | 1.3214e-16 | 1.0226e-16
I-122 |  | 0.15663 | 1.1646 | 0.34475 | 0.073074 | 0.1355 | 0.0057953 | 0.043091 | 0.012756 | 0.0027037 | 0.0050135 | 3.6952e-16 | 2.7476e-18 | 8.1335e-16 | 1.724e-16 | 3.1968e-16
I-130m |  | 1.2708 | 9.5064 | 2.8326 | 0.63042 | 1.5228 | 0.047018 | 0.35174 | 0.1048 | 0.023325 | 0.056342 | 7.7797e-15 | 5.8199e-17 | 1.7341e-14 | 3.8595e-15 | 9.3224e-15
I-134m |  | 0.12706 | 0.91464 | 0.27993 | 0.056978 | 0.18221 | 0.0047013 | 0.033842 | 0.010357 | 0.0021082 | 0.0067416 | 3.2653e-16 | 2.3505e-18 | 7.1938e-16 | 1.4643e-16 | 4.6825e-16
In-103 |  | 0.01419 | 0.08707 | 0.0337 | 0.0076233 | 0.0081657 | 0.00052503 | 0.0032216 | 0.0012469 | 0.00028206 | 0.00030213 | 7.7861e-18 | 4.7776e-20 | 1.8491e-17 | 4.1829e-18 | 4.4806e-18
In-105 |  | 0.024328 | 0.12555 | 0.042478 | 0.010247 | 0.013655 | 0.00090012 | 0.0046453 | 0.0015717 | 0.00037915 | 0.00050522 | 6.8992e-17 | 3.5605e-19 | 1.2047e-16 | 2.9061e-17 | 3.8724e-17
In-106 |  | 0.0052247 | 0.043556 | 0.01501 | 0.0034586 | 0.0030193 | 0.00019331 | 0.0016116 | 0.00055538 | 0.00012797 | 0.00011171 | 1.8292e-17 | 1.5249e-19 | 5.2552e-17 | 1.2109e-17 | 1.0571e-17
In-106m |  | 0.01332 | 0.12174 | 0.042628 | 0.0096371 | 0.0077241 | 0.00049284 | 0.0045045 | 0.0015772 | 0.00035657 | 0.00028579 | 3.9112e-17 | 3.5748e-19 | 1.2517e-16 | 2.8298e-17 | 2.2681e-17
In-107 |  | 0.025389 | 0.17355 | 0.054368 | 0.011749 | 0.020708 | 0.00093941 | 0.0064213 | 0.0020116 | 0.00043471 | 0.00076621 | 4.689e-16 | 3.2052e-18 | 1.0041e-15 | 2.1699e-16 | 3.8245e-16
In-108 |  | 0.0038325 | 0.029578 | 0.0092823 | 0.0020938 | 0.0022975 | 0.0001418 | 0.0010944 | 0.00034345 | 7.747e-05 | 8.5008e-05 | 1.2789e-16 | 9.87e-19 | 3.0975e-16 | 6.9869e-17 | 7.6668e-17
In-108m |  | 0.013623 | 0.11345 | 0.034271 | 0.0074584 | 0.0083277 | 0.00050406 | 0.0041976 | 0.001268 | 0.00027596 | 0.00030812 | 3.1039e-16 | 2.5848e-18 | 7.8081e-16 | 1.6993e-16 | 1.8973e-16
In-109 |  | 0.053433 | 0.37012 | 0.10949 | 0.022477 | 0.058506 | 0.001977 | 0.013694 | 0.0040511 | 0.00083165 | 0.0021647 | 7.8188e-15 | 5.4159e-17 | 1.6021e-14 | 3.289e-15 | 8.5612e-15
In-109m |  | 0.10053 | 0.9888 | 0.33112 | 0.07268 | 0.055079 | 0.0037198 | 0.036586 | 0.012251 | 0.0026891 | 0.0020379 | 7.8226e-17 | 7.6938e-19 | 2.5764e-16 | 5.6552e-17 | 4.2857e-17
In-110 |  | 0.0050931 | 0.039817 | 0.011839 | 0.0026047 | 0.0030324 | 0.00018844 | 0.0014732 | 0.00043805 | 9.6376e-05 | 0.0001122 | 8.7745e-16 | 6.8599e-18 | 2.0397e-15 | 4.4875e-16 | 5.2243e-16
In-110m |  | 0.031536 | 0.24642 | 0.073247 | 0.015823 | 0.017901 | 0.0011668 | 0.0091177 | 0.0027101 | 0.00058545 | 0.00066233 | 1.277e-15 | 9.9783e-18 | 2.966e-15 | 6.407e-16 | 7.2485e-16
In-111 |  | 0.082447 | 0.43247 | 0.13564 | 0.031051 | 0.080377 | 0.0030505 | 0.016002 | 0.0050185 | 0.0011489 | 0.002974 | 1.969e-13 | 1.0328e-15 | 3.2393e-13 | 7.4157e-14 | 1.9196e-13
In-111m |  | 0.15767 | 1.2517 | 0.42917 | 0.10862 | 0.084406 | 0.0058338 | 0.046313 | 0.015879 | 0.0040189 | 0.003123 | 7.179e-16 | 5.6992e-18 | 1.9541e-15 | 4.9457e-16 | 3.8432e-16
In-112 |  | 0.4906 | 5.1557 | 1.1166 | 0.19267 | 1.1523 | 0.018152 | 0.19076 | 0.041315 | 0.0071289 | 0.042634 | 4.382e-15 | 4.605e-17 | 9.9736e-15 | 1.7209e-15 | 1.0292e-14
In-112m |  | 3.5479 | 20.9241 | 6.0961 | 1.0853 | 8.8676 | 0.13127 | 0.77419 | 0.22556 | 0.040155 | 0.3281 | 4.3523e-14 | 2.5668e-16 | 7.4782e-14 | 1.3313e-14 | 1.0878e-13
In-113m |  | 0.33825 | 2.2501 | 0.66233 | 0.14057 | 0.25858 | 0.012515 | 0.083254 | 0.024506 | 0.0052011 | 0.0095673 | 2.0255e-14 | 1.3474e-16 | 3.9661e-14 | 8.4176e-15 | 1.5484e-14
In-114 |  | 1159.1484 | 843.2821 | 1107.8676 | 376.7477 | 1713.0679 | 42.8885 | 31.2014 | 40.9911 | 13.9397 | 63.3835 | 8.4358e-13 | 6.137e-16 | 8.0626e-13 | 2.7418e-13 | 1.2467e-12
In-114m |  | 1.2035 | 9.7909 | 2.4937 | 0.43875 | 2.432 | 0.044531 | 0.36226 | 0.092268 | 0.016234 | 0.089985 | 5.211e-11 | 4.2392e-13 | 1.0797e-10 | 1.8997e-11 | 1.053e-10
In-115 |  | . | . | . | . | . | . | . | . | . | . | . | . | . | . | .
In-115m |  | 0.52307 | 3.8076 | 1.0914 | 0.1992 | 0.62581 | 0.019354 | 0.14088 | 0.040381 | 0.0073706 | 0.023155 | 8.6253e-14 | 6.2785e-16 | 1.7997e-13 | 3.2848e-14 | 1.0319e-13
In-116m |  | 0.013886 | 0.1127 | 0.038493 | 0.0093376 | 0.0074901 | 0.00051377 | 0.0041697 | 0.0014243 | 0.00034549 | 0.00027713 | 4.6688e-16 | 3.7892e-18 | 1.2943e-15 | 3.1396e-16 | 2.5184e-16
In-117 |  | 0.060672 | 0.35319 | 0.15434 | 0.039431 | 0.03654 | 0.0022449 | 0.013068 | 0.0057105 | 0.0014589 | 0.001352 | 1.6337e-15 | 9.5101e-18 | 4.1557e-15 | 1.0617e-15 | 9.8386e-16
In-117m |  | 1.5223 | 6.1594 | 2.8286 | 0.55218 | 1.5291 | 0.056326 | 0.2279 | 0.10466 | 0.020431 | 0.056575 | 1.1026e-13 | 4.461e-16 | 2.0486e-13 | 3.9992e-14 | 1.1074e-13
In-118 |  | 10.723 | 33.2243 | 20.2591 | 6.2039 | 5.0508 | 0.39675 | 1.2293 | 0.74959 | 0.22954 | 0.18688 | 5.6172e-16 | 1.7404e-18 | 1.0613e-15 | 3.2499e-16 | 2.6458e-16
In-118m |  | 0.0088125 | 0.077305 | 0.026709 | 0.006239 | 0.0049658 | 0.00032606 | 0.0028603 | 0.00098824 | 0.00023084 | 0.00018373 | 2.4175e-17 | 2.1207e-19 | 7.3271e-17 | 1.7115e-17 | 1.3622e-17
In-119 |  | 0.089268 | 0.56078 | 0.17372 | 0.039327 | 0.049151 | 0.0033029 | 0.020749 | 0.0064275 | 0.0014551 | 0.0018186 | 1.3582e-16 | 8.532e-19 | 2.643e-16 | 5.9834e-17 | 7.4781e-17
In-119m |  | 4.2434 | 15.4915 | 7.5421 | 1.7119 | 6.1571 | 0.15701 | 0.57319 | 0.27906 | 0.063339 | 0.22781 | 4.8421e-14 | 1.7677e-16 | 8.6063e-14 | 1.9534e-14 | 7.0259e-14
In-121 |  | 0.066597 | 0.50359 | 0.19416 | 0.045997 | 0.042945 | 0.0024641 | 0.018633 | 0.0071841 | 0.0017019 | 0.001589 | 1.6527e-17 | 1.2498e-19 | 4.8186e-17 | 1.1415e-17 | 1.0658e-17
In-121m |  | 1.1663 | 3.0542 | 1.7156 | 0.41444 | 2.9473 | 0.043151 | 0.11301 | 0.063479 | 0.015334 | 0.10905 | 2.9168e-15 | 7.6387e-18 | 4.2909e-15 | 1.0365e-15 | 7.3712e-15
Ir-180 |  | 0.020227 | 0.091482 | 0.031954 | 0.0092082 | 0.01302 | 0.00074841 | 0.0033848 | 0.0011823 | 0.0003407 | 0.00048174 | 2.9094e-17 | 1.3158e-19 | 4.5962e-17 | 1.3245e-17 | 1.8727e-17
Ir-182 |  | 0.024713 | 0.10388 | 0.034904 | 0.010626 | 0.017356 | 0.0009144 | 0.0038435 | 0.0012914 | 0.00039314 | 0.00064219 | 3.5942e-16 | 1.5107e-18 | 5.0762e-16 | 1.5453e-16 | 2.5242e-16
Ir-183 |  | 0.026096 | 0.11564 | 0.031231 | 0.010938 | 0.021983 | 0.00096557 | 0.0042787 | 0.0011555 | 0.00040469 | 0.00081336 | 1.4756e-15 | 6.5388e-18 | 1.7659e-15 | 6.1844e-16 | 1.243e-15
Ir-184 |  | 0.010926 | 0.054107 | 0.017682 | 0.0051867 | 0.0076156 | 0.00040428 | 0.002002 | 0.00065425 | 0.00019191 | 0.00028178 | 1.9857e-15 | 9.833e-18 | 3.2135e-15 | 9.4258e-16 | 1.384e-15
Ir-185 |  | 0.030584 | 0.15749 | 0.034179 | 0.013525 | 0.038609 | 0.0011316 | 0.0058273 | 0.0012646 | 0.00050043 | 0.0014285 | 2.6042e-14 | 1.3411e-16 | 2.9103e-14 | 1.1517e-14 | 3.2875e-14
Ir-186 |  | 0.013485 | 0.067102 | 0.022201 | 0.0065653 | 0.0095381 | 0.00049895 | 0.0024828 | 0.00082144 | 0.00024292 | 0.00035291 | 1.3341e-14 | 6.6383e-17 | 2.1963e-14 | 6.495e-15 | 9.4359e-15
Ir-186m |  | 0.030994 | 0.1505 | 0.04736 | 0.013777 | 0.020914 | 0.0011468 | 0.0055685 | 0.0017523 | 0.00050975 | 0.00077383 | 3.5379e-15 | 1.7179e-17 | 5.4061e-15 | 1.5726e-15 | 2.3873e-15
Ir-187 |  | 0.14265 | 0.56491 | 0.13144 | 0.053616 | 0.16177 | 0.0052779 | 0.020902 | 0.0048631 | 0.0019838 | 0.0059854 | 8.9525e-14 | 3.5454e-16 | 8.2489e-14 | 3.365e-14 | 1.0153e-13
Ir-188 |  | 0.014347 | 0.074361 | 0.022726 | 0.0069256 | 0.010033 | 0.00053082 | 0.0027514 | 0.00084086 | 0.00025625 | 0.00037121 | 3.5777e-14 | 1.8544e-16 | 5.6674e-14 | 1.7271e-14 | 2.5019e-14
Ir-189 |  | 1.328 | 3.2896 | 0.73726 | 0.36664 | 2.0052 | 0.049137 | 0.12171 | 0.027279 | 0.013566 | 0.074191 | 2.5416e-11 | 6.2957e-14 | 1.411e-11 | 7.0168e-12 | 3.8375e-11
Ir-190 |  | 0.013909 | 0.070843 | 0.025618 | 0.0071394 | 0.0083961 | 0.00051462 | 0.0026212 | 0.00094787 | 0.00026416 | 0.00031066 | 2.3881e-13 | 1.2164e-15 | 4.3986e-13 | 1.2258e-13 | 1.4416e-13
Ir-190m |  | 420188.3375 | 21547.1902 | 69799.5665 | 84684.8961 | 746096.1874 | 15546.9685 | 797.246 | 2582.584 | 3133.3412 | 27605.5589 | 2.858e-08 | 1.4656e-12 | 4.7476e-09 | 5.7601e-09 | 5.0748e-08
Ir-190n |  | 3.027 | 5.6739 | 1.4741 | 0.77414 | 4.3685 | 0.112 | 0.20994 | 0.05454 | 0.028643 | 0.16164 | 5.6748e-13 | 1.0637e-15 | 2.7635e-13 | 1.4513e-13 | 8.1899e-13
Ir-191m |  | 1.2779 | 3.5762 | 0.74783 | 0.35214 | 2.0272 | 0.047282 | 0.13232 | 0.02767 | 0.013029 | 0.075008 | 1.0705e-16 | 2.9959e-19 | 6.2649e-17 | 2.9501e-17 | 1.6983e-16
Ir-192 |  | 0.040251 | 0.26424 | 0.11497 | 0.030718 | 0.026775 | 0.0014893 | 0.0097771 | 0.0042538 | 0.0011366 | 0.00099069 | 4.3768e-12 | 2.8733e-14 | 1.2501e-11 | 3.3402e-12 | 2.9115e-12
Ir-192m |  | 2554.5006 | 4000.8536 | 1655.8812 | 817.7654 | 5310.4637 | 94.5165 | 148.0316 | 61.2676 | 30.2573 | 196.4872 | 3.7886e-12 | 5.9337e-15 | 2.4558e-12 | 1.2128e-12 | 7.876e-12
Ir-192n |  | 184.8235 | 480.1483 | 91.8374 | 48.9879 | 366.5728 | 6.8385 | 17.7655 | 3.398 | 1.8126 | 13.5632 | 2.3946e-05 | 6.2209e-08 | 1.1899e-05 | 6.347e-06 | 4.7494e-05
Ir-193m |  | 1154.7121 | 3004.9863 | 445.9886 | 260.8063 | 2068.61 | 42.7243 | 111.1845 | 16.5016 | 9.6498 | 76.5386 | 1.8002e-08 | 4.6848e-11 | 6.953e-09 | 4.066e-09 | 3.225e-08
Ir-194 |  | 3.7587 | 12.6447 | 9.9776 | 2.7675 | 2.4771 | 0.13907 | 0.46785 | 0.36917 | 0.1024 | 0.091654 | 4.4937e-12 | 1.5117e-14 | 1.1929e-11 | 3.3086e-12 | 2.9615e-12
Ir-194m |  | 0.0064261 | 0.045087 | 0.017568 | 0.0046946 | 0.0035263 | 0.00023777 | 0.0016682 | 0.00065003 | 0.0001737 | 0.00013047 | 1.6353e-12 | 1.1474e-14 | 4.4709e-12 | 1.1947e-12 | 8.974e-13
Ir-195 |  | 2.2931 | 3.8984 | 1.3179 | 0.64207 | 3.6637 | 0.084846 | 0.14424 | 0.048761 | 0.023757 | 0.13556 | 3.5732e-13 | 6.0746e-16 | 2.0535e-13 | 1.0005e-13 | 5.7088e-13
Ir-195m |  | 0.16226 | 0.64196 | 0.18848 | 0.067101 | 0.11577 | 0.0060036 | 0.023753 | 0.0069738 | 0.0024827 | 0.0042834 | 3.8431e-14 | 1.5205e-16 | 4.4641e-14 | 1.5893e-14 | 2.7419e-14
Ir-196 |  | 0.75441 | 3.3231 | 1.8394 | 0.51225 | 0.44245 | 0.027913 | 0.12295 | 0.068059 | 0.018953 | 0.016371 | 6.8268e-16 | 3.0071e-18 | 1.6645e-15 | 4.6355e-16 | 4.0038e-16
Ir-196m |  | 0.0059106 | 0.038182 | 0.01399 | 0.0039916 | 0.0031457 | 0.00021869 | 0.0014127 | 0.00051764 | 0.00014769 | 0.00011639 | 5.1841e-16 | 3.3489e-18 | 1.2271e-15 | 3.501e-16 | 2.759e-16
K-38 |  | 0.017987 | 0.19323 | 0.078575 | 0.017927 | 0.014358 | 0.00066553 | 0.0071496 | 0.0029073 | 0.0006633 | 0.00053125 | 2.7805e-17 | 2.987e-19 | 1.2146e-16 | 2.7712e-17 | 2.2195e-17
K-40 |  | 4.4023 | 24.2219 | 11.0003 | 2.7826 | 2.7304 | 0.16289 | 0.89621 | 0.40701 | 0.10296 | 0.10102 | 0.61682 | 0.0033938 | 1.5413 | 0.38987 | 0.38256
K-42 |  | 1.3123 | 7.613 | 3.894 | 0.99943 | 0.86026 | 0.048555 | 0.28168 | 0.14408 | 0.036979 | 0.03183 | 2.1775e-13 | 1.2632e-15 | 6.4612e-13 | 1.6583e-13 | 1.4274e-13
K-43 |  | 0.039952 | 0.29715 | 0.11879 | 0.030164 | 0.020455 | 0.0014782 | 0.010994 | 0.0043952 | 0.0011161 | 0.00075683 | 1.2245e-14 | 9.1075e-17 | 3.6408e-14 | 9.2452e-15 | 6.2694e-15
K-44 |  | 0.019367 | 0.1665 | 0.060596 | 0.014399 | 0.011393 | 0.00071659 | 0.0061603 | 0.002242 | 0.00053278 | 0.00042155 | 1.0046e-16 | 8.6365e-19 | 3.1433e-16 | 7.4693e-17 | 5.9099e-17
K-45 |  | 0.024894 | 0.15795 | 0.074447 | 0.017731 | 0.017543 | 0.00092109 | 0.0058443 | 0.0027545 | 0.00065603 | 0.00064908 | 1.0324e-16 | 6.5508e-19 | 3.0875e-16 | 7.3533e-17 | 7.2755e-17
K-46 |  | 0.017197 | 0.14092 | 0.049947 | 0.011925 | 0.0092746 | 0.0006363 | 0.005214 | 0.001848 | 0.00044124 | 0.00034316 | 7.3749e-18 | 6.0432e-20 | 2.1419e-17 | 5.1141e-18 | 3.9773e-18
Kr-74 |  | 0.051828 | 0.215 | 0.072282 | 0.023958 | 0.046789 | 0.0019176 | 0.0079549 | 0.0026744 | 0.00088646 | 0.0017312 | 2.3496e-16 | 9.7469e-19 | 3.2769e-16 | 1.0861e-16 | 2.1212e-16
Kr-75 |  | 0.059474 | 0.20423 | 0.078425 | 0.025762 | 0.036408 | 0.0022006 | 0.0075565 | 0.0029017 | 0.0009532 | 0.0013471 | 1.0194e-16 | 3.5006e-19 | 1.3442e-16 | 4.4157e-17 | 6.2404e-17
Kr-76 |  | 0.070142 | 0.46868 | 0.09953 | 0.036771 | 0.084802 | 0.0025952 | 0.017341 | 0.0036826 | 0.0013605 | 0.0031377 | 2.5218e-14 | 1.685e-16 | 3.5783e-14 | 1.322e-14 | 3.0489e-14
Kr-77 |  | 0.080371 | 0.24877 | 0.095095 | 0.032135 | 0.043325 | 0.0029737 | 0.0092044 | 0.0035185 | 0.001189 | 0.001603 | 2.4528e-15 | 7.5921e-18 | 2.9022e-15 | 9.8073e-16 | 1.3222e-15
Kr-79 |  | 0.18287 | 1.5721 | 0.23742 | 0.094116 | 0.32132 | 0.0067663 | 0.058168 | 0.0087847 | 0.0034823 | 0.011889 | 1.6181e-13 | 1.391e-15 | 2.1007e-13 | 8.3274e-14 | 2.843e-13
Kr-81 |  | 66.7968 | 336.0798 | 71.4239 | 30.6846 | 218.1469 | 2.4715 | 12.435 | 2.6427 | 1.1353 | 8.0714 | 0.0034692 | 1.7455e-05 | 0.0037096 | 0.0015937 | 0.01133
Kr-81m |  | 0.83819 | 3.8479 | 1.1755 | 0.37094 | 0.79318 | 0.031013 | 0.14237 | 0.043493 | 0.013725 | 0.029348 | 7.8968e-17 | 3.6252e-19 | 1.1074e-16 | 3.4948e-17 | 7.4728e-17
Kr-83m |  | 27722.9189 | 3620.308 | 6899.1948 | 7720.2181 | 79251.8662 | 1025.748 | 133.9514 | 255.2702 | 285.6481 | 2932.3191 | 1.3459e-09 | 1.7576e-13 | 3.3495e-10 | 3.7481e-10 | 3.8476e-09
Kr-85 |  | 5889.9152 | 12339.7785 | 18978.1474 | 4983.6191 | 3357.2766 | 217.9269 | 456.5718 | 702.1915 | 184.3939 | 124.2192 | 1.5078e-05 | 3.1589e-08 | 4.8583e-05 | 1.2758e-05 | 8.5944e-06
Kr-85m |  | 0.76772 | 2.6366 | 1.0709 | 0.34181 | 0.38553 | 0.028406 | 0.097553 | 0.039623 | 0.012647 | 0.014264 | 9.3445e-14 | 3.2091e-16 | 1.3035e-13 | 4.1604e-14 | 4.6925e-14
Kr-87 |  | 0.11746 | 0.80354 | 0.34206 | 0.090766 | 0.066503 | 0.0043461 | 0.029731 | 0.012656 | 0.0033583 | 0.0024606 | 4.1538e-15 | 2.8415e-17 | 1.2096e-14 | 3.2097e-15 | 2.3517e-15
Kr-88 |  | 0.026518 | 0.20544 | 0.073759 | 0.018265 | 0.018405 | 0.00098116 | 0.0076012 | 0.0027291 | 0.0006758 | 0.00068097 | 2.1183e-15 | 1.6411e-17 | 5.8921e-15 | 1.459e-15 | 1.4702e-15
Kr-89 |  | 0.02285 | 0.1709 | 0.066548 | 0.016135 | 0.012983 | 0.00084545 | 0.0063232 | 0.0024623 | 0.00059698 | 0.00048038 | 3.4126e-17 | 2.5523e-19 | 9.9389e-17 | 2.4097e-17 | 1.939e-17
La-128 |  | 0.008331 | 0.057716 | 0.022012 | 0.0052544 | 0.0047793 | 0.00030825 | 0.0021355 | 0.00081444 | 0.00019441 | 0.00017683 | 2.9427e-17 | 2.0386e-19 | 7.775e-17 | 1.8559e-17 | 1.6881e-17
La-129 |  | 0.051154 | 0.31883 | 0.11696 | 0.024343 | 0.051342 | 0.0018927 | 0.011797 | 0.0043274 | 0.00090069 | 0.0018996 | 4.0779e-16 | 2.5416e-18 | 9.3234e-16 | 1.9405e-16 | 4.0928e-16
La-130 |  | 0.015392 | 0.098805 | 0.03811 | 0.0087678 | 0.0087151 | 0.00056949 | 0.0036558 | 0.0014101 | 0.00032441 | 0.00032246 | 9.2736e-17 | 5.9531e-19 | 2.2962e-16 | 5.2827e-17 | 5.2509e-17
La-131 |  | 0.050002 | 0.34296 | 0.12039 | 0.024198 | 0.059543 | 0.0018501 | 0.01269 | 0.0044544 | 0.00089531 | 0.0022031 | 2.0588e-15 | 1.4121e-17 | 4.9569e-15 | 9.9632e-16 | 2.4517e-15
La-132 |  | 0.016752 | 0.12 | 0.041895 | 0.0090452 | 0.01056 | 0.00061983 | 0.00444 | 0.0015501 | 0.00033467 | 0.0003907 | 3.3927e-15 | 2.4302e-17 | 8.4845e-15 | 1.8318e-15 | 2.1385e-15
La-132m |  | 0.05886 | 0.34627 | 0.12105 | 0.026626 | 0.048345 | 0.0021778 | 0.012812 | 0.004479 | 0.00098515 | 0.0017888 | 1.0058e-15 | 5.9169e-18 | 2.0685e-15 | 4.5497e-16 | 8.2611e-16
La-133 |  | 0.26938 | 2.601 | 0.76521 | 0.1459 | 0.82176 | 0.0099669 | 0.096238 | 0.028313 | 0.0053982 | 0.030405 | 4.4798e-14 | 4.3256e-16 | 1.2726e-13 | 2.4264e-14 | 1.3666e-13
La-134 |  | 0.13776 | 1.4271 | 0.44757 | 0.076273 | 0.36311 | 0.005097 | 0.052802 | 0.01656 | 0.0028221 | 0.013435 | 6.3427e-16 | 6.5707e-18 | 2.0607e-15 | 3.5119e-16 | 1.6719e-15
La-135 |  | 3.1437 | 15.3956 | 7.3218 | 1.6249 | 11.0325 | 0.11632 | 0.56964 | 0.27091 | 0.06012 | 0.4082 | 2.6452e-12 | 1.2954e-14 | 6.1608e-12 | 1.3672e-12 | 9.2832e-12
La-136 |  | 0.14832 | 1.6736 | 0.50896 | 0.084527 | 0.51407 | 0.0054877 | 0.061924 | 0.018832 | 0.0031275 | 0.01902 | 1.0606e-15 | 1.1968e-17 | 3.6395e-15 | 6.0444e-16 | 3.676e-15
La-137 |  | 20.4109 | 24.4848 | 17.6335 | 6.9388 | 66.8845 | 0.7552 | 0.90594 | 0.65244 | 0.25673 | 2.4747 | 0.00046978 | 5.6354e-07 | 0.00040585 | 0.0001597 | 0.0015394
La-138 |  | 0.03355 | 0.313 | 0.096293 | 0.018926 | 0.032328 | 0.0012413 | 0.011581 | 0.0035628 | 0.00070027 | 0.0011961 | 1.3223 | 0.012336 | 3.7952 | 0.74594 | 1.2741
La-140 |  | 0.014467 | 0.11966 | 0.046861 | 0.011502 | 0.009779 | 0.00053528 | 0.0044274 | 0.0017338 | 0.00042558 | 0.00036182 | 2.6073e-14 | 2.1565e-16 | 8.4454e-14 | 2.073e-14 | 1.7624e-14
La-141 |  | 115.3556 | 210.3417 | 215.8791 | 67.6303 | 59.5586 | 4.2682 | 7.7826 | 7.9875 | 2.5023 | 2.2037 | 2.038e-11 | 3.7161e-14 | 3.8139e-11 | 1.1948e-11 | 1.0522e-11
La-142 |  | 0.018243 | 0.17159 | 0.06395 | 0.014732 | 0.01073 | 0.00067501 | 0.006349 | 0.0023662 | 0.0005451 | 0.00039701 | 1.2572e-15 | 1.1825e-17 | 4.4071e-15 | 1.0153e-15 | 7.3946e-16
La-143 |  | 1.1317 | 6.8878 | 3.3407 | 0.83466 | 0.63869 | 0.041873 | 0.25485 | 0.12361 | 0.030883 | 0.023632 | 1.2242e-14 | 7.4509e-17 | 3.6138e-14 | 9.029e-15 | 6.9091e-15
Lu-165 |  | 0.035469 | 0.12945 | 0.045606 | 0.011418 | 0.026414 | 0.0013123 | 0.0047896 | 0.0016874 | 0.00042248 | 0.00097732 | 3.3484e-16 | 1.2221e-18 | 4.3054e-16 | 1.0779e-16 | 2.4936e-16
Lu-167 |  | 0.017202 | 0.084503 | 0.026906 | 0.006409 | 0.013342 | 0.00063649 | 0.0031266 | 0.00099551 | 0.00023713 | 0.00049365 | 7.8816e-16 | 3.8717e-18 | 1.2327e-15 | 2.9364e-16 | 6.1128e-16
Lu-169 |  | 0.026687 | 0.1135 | 0.037413 | 0.0091085 | 0.019857 | 0.00098744 | 0.0041995 | 0.0013843 | 0.00033701 | 0.00073473 | 4.9101e-14 | 2.0882e-16 | 6.8835e-14 | 1.6758e-14 | 3.6535e-14
Lu-169m |  | 2674868.7709 | 138545.2717 | 435255.3194 | 521115.0409 | 4541674.5801 | 98970.1445 | 5126.1751 | 16104.4468 | 19281.2565 | 168041.9595 | 6.4219e-09 | 3.3262e-13 | 1.045e-09 | 1.2511e-09 | 1.0904e-08
Lu-170 |  | 0.013094 | 0.066348 | 0.021078 | 0.0051406 | 0.0085494 | 0.00048448 | 0.0024549 | 0.0007799 | 0.0001902 | 0.00031633 | 3.4357e-14 | 1.7409e-16 | 5.5307e-14 | 1.3488e-14 | 2.2433e-14
Lu-171 |  | 0.051596 | 0.21322 | 0.054137 | 0.016082 | 0.048664 | 0.001909 | 0.0078891 | 0.0020031 | 0.00059503 | 0.0018006 | 5.577e-13 | 2.3047e-15 | 5.8517e-13 | 1.7383e-13 | 5.2601e-13
Lu-171m |  | 1631.6357 | 4210.5789 | 567.3441 | 348.4315 | 2769.2311 | 60.3705 | 155.7914 | 20.9917 | 12.892 | 102.4615 | 1.957e-12 | 5.0503e-15 | 6.8049e-13 | 4.1792e-13 | 3.3215e-12
Lu-172 |  | 0.012478 | 0.059089 | 0.019405 | 0.0048437 | 0.0084162 | 0.00046168 | 0.0021863 | 0.000718 | 0.00017922 | 0.0003114 | 1.1031e-13 | 5.2236e-16 | 1.7155e-13 | 4.282e-14 | 7.4402e-14
Lu-172m |  | 797102.1444 | 317324.9148 | 176107.5555 | 155863.6791 | 1352710.033 | 29492.7793 | 11741.0218 | 6515.9796 | 5766.9561 | 50050.2712 | 2.7024e-09 | 1.0758e-12 | 5.9705e-10 | 5.2842e-10 | 4.586e-09
Lu-173 |  | 0.45766 | 0.89509 | 0.31277 | 0.095474 | 0.39787 | 0.016933 | 0.033118 | 0.011572 | 0.0035325 | 0.014721 | 3.0372e-10 | 5.94e-13 | 2.0756e-10 | 6.3359e-11 | 2.6404e-10
Lu-174 |  | 0.92615 | 2.65 | 0.74319 | 0.24841 | 1.0234 | 0.034267 | 0.098049 | 0.027498 | 0.0091913 | 0.037864 | 1.4935e-09 | 4.2734e-12 | 1.1985e-09 | 4.006e-10 | 1.6503e-09
Lu-174m |  | 2.1245 | 4.1327 | 1.0115 | 0.54107 | 3.2644 | 0.078608 | 0.15291 | 0.037426 | 0.020019 | 0.12078 | 4.0269e-10 | 7.8332e-13 | 1.9172e-10 | 1.0255e-10 | 6.1874e-10
Lu-176 |  | 0.093763 | 0.36695 | 0.13377 | 0.037702 | 0.068491 | 0.0034692 | 0.013577 | 0.0049496 | 0.001395 | 0.0025342 | 1.7789 | 0.0069622 | 2.5381 | 0.71531 | 1.2995
Lu-176m |  | 31.5172 | 17.9783 | 13.5468 | 7.4982 | 47.4814 | 1.1661 | 0.6652 | 0.50123 | 0.27743 | 1.7568 | 6.4449e-12 | 3.6764e-15 | 2.7702e-12 | 1.5333e-12 | 9.7094e-12
Lu-177 |  | 15.8368 | 42.272 | 15.0434 | 4.381 | 11.3757 | 0.58596 | 1.5641 | 0.55661 | 0.1621 | 0.4209 | 1.4293e-10 | 3.8152e-13 | 1.3577e-10 | 3.954e-11 | 1.0267e-10
Lu-177m |  | 0.02139 | 0.076733 | 0.028951 | 0.0078816 | 0.015376 | 0.00079141 | 0.0028391 | 0.0010712 | 0.00029162 | 0.0005689 | 4.6585e-12 | 1.6712e-14 | 6.3054e-12 | 1.7166e-12 | 3.3487e-12
Lu-178 |  | 2.2884 | 6.4235 | 2.4831 | 0.90838 | 2.0343 | 0.084671 | 0.23767 | 0.091873 | 0.03361 | 0.07527 | 6.1627e-14 | 1.7299e-16 | 6.687e-14 | 2.4463e-14 | 5.4785e-14
Lu-178m |  | 0.022034 | 0.089345 | 0.036297 | 0.010213 | 0.014841 | 0.00081528 | 0.0033058 | 0.001343 | 0.00037787 | 0.0005491 | 4.8266e-16 | 1.9571e-18 | 7.9508e-16 | 2.2371e-16 | 3.2508e-16
Lu-179 |  | 25.0352 | 36.7573 | 39.6327 | 10.0224 | 16.7041 | 0.9263 | 1.36 | 1.4664 | 0.37083 | 0.61805 | 6.5746e-12 | 9.653e-15 | 1.0408e-11 | 2.632e-12 | 4.3867e-12
Lu-180 |  | 0.025233 | 0.13604 | 0.04865 | 0.012846 | 0.014472 | 0.00093364 | 0.0050334 | 0.0018 | 0.00047529 | 0.00053547 | 1.3792e-16 | 7.4355e-19 | 2.6591e-16 | 7.0211e-17 | 7.9102e-17
Lu-181 |  | 0.090866 | 0.32722 | 0.10128 | 0.031911 | 0.057026 | 0.003362 | 0.012107 | 0.0037475 | 0.0011807 | 0.00211 | 3.0665e-16 | 1.1043e-18 | 3.4181e-16 | 1.0769e-16 | 1.9245e-16
Mg-27 |  | 0.079845 | 0.5953 | 0.22345 | 0.051919 | 0.048436 | 0.0029543 | 0.022026 | 0.0082677 | 0.001921 | 0.0017922 | 1.0862e-16 | 8.0984e-19 | 3.0398e-16 | 7.0631e-17 | 6.5893e-17
Mg-28 |  | 0.022132 | 0.19983 | 0.061492 | 0.01203 | 0.020655 | 0.0008189 | 0.0073939 | 0.0022752 | 0.00044513 | 0.00076425 | 4.1428e-15 | 3.7406e-17 | 1.151e-14 | 2.2519e-15 | 3.8664e-15
Mn-50m |  | 0.0046899 | 0.037557 | 0.013023 | 0.0030436 | 0.0026042 | 0.00017353 | 0.0013896 | 0.00048185 | 0.00011261 | 9.6354e-05 | 2.1861e-18 | 1.7507e-20 | 6.0705e-18 | 1.4187e-18 | 1.2139e-18
Mn-51 |  | 6.1433 | 34.4301 | 5.4316 | 2.2586 | 6.0195 | 0.2273 | 1.2739 | 0.20097 | 0.083567 | 0.22272 | 7.7111e-14 | 4.3217e-16 | 6.8178e-14 | 2.835e-14 | 7.5557e-14
Mn-52 |  | 0.0067546 | 0.054108 | 0.017561 | 0.0042307 | 0.0039941 | 0.00024992 | 0.002002 | 0.00064977 | 0.00015654 | 0.00014778 | 1.5065e-14 | 1.2067e-16 | 3.9167e-14 | 9.4357e-15 | 8.9079e-15
Mn-52m |  | 0.032921 | 0.2373 | 0.086175 | 0.020909 | 0.018667 | 0.0012181 | 0.0087802 | 0.0031885 | 0.00077364 | 0.00069067 | 1.9243e-16 | 1.387e-18 | 5.0369e-16 | 1.2222e-16 | 1.0911e-16
Mn-53 |  | . | . | . | . | . | . | . | . | . | . | . | . | . | . | .
Mn-54 |  | 0.088728 | 0.53261 | 0.14716 | 0.039092 | 0.049143 | 0.0032829 | 0.019706 | 0.005445 | 0.0014464 | 0.0018183 | 1.1472e-11 | 6.8863e-14 | 1.9027e-11 | 5.0544e-12 | 6.3539e-12
Mn-56 |  | 0.030313 | 0.24584 | 0.089608 | 0.020798 | 0.018391 | 0.0011216 | 0.009096 | 0.0033155 | 0.00076953 | 0.00068046 | 1.3993e-15 | 1.1348e-17 | 4.1364e-15 | 9.6006e-16 | 8.4894e-16
Mn-57 |  | 0.86063 | 2.723 | 0.83539 | 0.33888 | 1.4387 | 0.031843 | 0.10075 | 0.030909 | 0.012539 | 0.053232 | 3.7196e-16 | 1.1769e-18 | 3.6105e-16 | 1.4647e-16 | 6.218e-16
Mn-58m |  | 0.014594 | 0.10637 | 0.037974 | 0.0090656 | 0.0075245 | 0.00053999 | 0.0039357 | 0.001405 | 0.00033543 | 0.00027841 | 4.9002e-18 | 3.5714e-20 | 1.275e-17 | 3.0438e-18 | 2.5264e-18
Mo-101 |  | 0.030231 | 0.20312 | 0.072517 | 0.017889 | 0.016923 | 0.0011185 | 0.0075153 | 0.0026831 | 0.0006619 | 0.00062614 | 2.3764e-16 | 1.5967e-18 | 5.7005e-16 | 1.4063e-16 | 1.3303e-16
Mo-102 |  | 62.846 | 92.3547 | 96.5832 | 25.3219 | 35.971 | 2.3253 | 3.4171 | 3.5736 | 0.93691 | 1.3309 | 3.8589e-13 | 5.6707e-16 | 5.9304e-13 | 1.5548e-13 | 2.2087e-13
Mo-89 |  | 0.26537 | 1.7632 | 0.57356 | 0.14264 | 0.14504 | 0.0098185 | 0.065238 | 0.021222 | 0.0052776 | 0.0053666 | 2.6547e-16 | 1.7639e-18 | 5.7379e-16 | 1.427e-16 | 1.451e-16
Mo-90 |  | 0.030839 | 0.20028 | 0.052335 | 0.013125 | 0.03503 | 0.0011411 | 0.0074104 | 0.0019364 | 0.00048563 | 0.0012961 | 4.9326e-15 | 3.2034e-17 | 8.3707e-15 | 2.0993e-15 | 5.6029e-15
Mo-91 |  | 0.70101 | 7.9445 | 1.3068 | 0.28037 | 2.491 | 0.025937 | 0.29395 | 0.048353 | 0.010374 | 0.092167 | 5.264e-15 | 5.9657e-17 | 9.8133e-15 | 2.1054e-15 | 1.8706e-14
Mo-91m |  | 0.04852 | 0.41794 | 0.13776 | 0.03248 | 0.027827 | 0.0017952 | 0.015464 | 0.0050971 | 0.0012017 | 0.0010296 | 2.5325e-17 | 2.1814e-19 | 7.1903e-17 | 1.6953e-17 | 1.4524e-17
Mo-93 |  | 638.8583 | 164.9263 | 244.6953 | 146.6129 | 2252.9226 | 23.6378 | 6.1023 | 9.0537 | 5.4247 | 83.3581 | 0.00066543 | 1.7179e-07 | 0.00025487 | 0.00015271 | 0.0023466
Mo-93m |  | 0.011504 | 0.089605 | 0.028054 | 0.0067548 | 0.0068723 | 0.00042565 | 0.0033154 | 0.001038 | 0.00024993 | 0.00025428 | 2.3425e-15 | 1.8246e-17 | 5.7125e-15 | 1.3754e-15 | 1.3994e-15
Mo-99 |  | 1.828 | 8.1217 | 3.4801 | 0.80703 | 1.0959 | 0.067636 | 0.3005 | 0.12876 | 0.02986 | 0.040547 | 3.8143e-12 | 1.6947e-14 | 7.2615e-12 | 1.6839e-12 | 2.2866e-12
N-13 |  | . | . | . | . | . | . | . | . | . | . | . | . | . | . | .
N-16 |  | 0.01785 | 0.23681 | 0.091424 | 0.020275 | 0.01548 | 0.00066043 | 0.008762 | 0.0033827 | 0.00075017 | 0.00057277 | 1.808e-19 | 2.3986e-21 | 9.2602e-19 | 2.0536e-19 | 1.568e-19
Na-22 |  | 0.035535 | 0.27385 | 0.086449 | 0.020537 | 0.0161 | 0.0013148 | 0.010132 | 0.0031986 | 0.00075987 | 0.00059569 | 5.6954e-12 | 4.3891e-14 | 1.3856e-11 | 3.2916e-12 | 2.5804e-12
Na-24 |  | 0.0085717 | 0.079587 | 0.028743 | 0.0067562 | 0.005223 | 0.00031715 | 0.0029447 | 0.0010635 | 0.00024998 | 0.00019325 | 9.8364e-16 | 9.1329e-18 | 3.2983e-15 | 7.7531e-16 | 5.9936e-16
Nb-87 |  | 0.036017 | 0.18401 | 0.062242 | 0.01525 | 0.043166 | 0.0013326 | 0.0068082 | 0.0023029 | 0.00056426 | 0.0015971 | 6.2598e-17 | 3.198e-19 | 1.0818e-16 | 2.6505e-17 | 7.5023e-17
Nb-88 |  | 0.003842 | 0.026903 | 0.0086479 | 0.0022832 | 0.002287 | 0.00014215 | 0.00099541 | 0.00031997 | 8.4477e-05 | 8.4617e-05 | 2.6116e-17 | 1.8287e-19 | 5.8785e-17 | 1.552e-17 | 1.5546e-17
Nb-88m |  | 0.0047854 | 0.037627 | 0.013544 | 0.0033971 | 0.0027485 | 0.00017706 | 0.0013922 | 0.00050113 | 0.00012569 | 0.00010169 | 1.7453e-17 | 1.3723e-19 | 4.9398e-17 | 1.239e-17 | 1.0024e-17
Nb-89 |  | 0.088439 | 0.75858 | 0.18594 | 0.046597 | 0.094498 | 0.0032722 | 0.028068 | 0.0068797 | 0.0017241 | 0.0034964 | 5.1072e-15 | 4.3807e-17 | 1.0738e-14 | 2.6909e-15 | 5.4571e-15
Nb-89m |  | 0.051733 | 0.39079 | 0.12601 | 0.037166 | 0.030766 | 0.0019141 | 0.014459 | 0.0046622 | 0.0013751 | 0.0011383 | 1.6188e-15 | 1.2229e-17 | 3.943e-15 | 1.163e-15 | 9.6273e-16
Nb-90 |  | 0.0058738 | 0.039001 | 0.011643 | 0.0031399 | 0.0039288 | 0.00021733 | 0.001443 | 0.00043081 | 0.00011618 | 0.00014537 | 2.467e-15 | 1.638e-17 | 4.8902e-15 | 1.3188e-15 | 1.6501e-15
Nb-91 |  | 27.0755 | 127.639 | 43.6722 | 10.5097 | 112.6595 | 1.0018 | 4.7226 | 1.6159 | 0.38886 | 4.1684 | 4.6912e-06 | 2.2115e-08 | 7.5668e-06 | 1.821e-06 | 1.952e-05
Nb-91m |  | 2.0191 | 27.4343 | 4.2071 | 0.88497 | 8.2229 | 0.074707 | 1.0151 | 0.15566 | 0.032744 | 0.30425 | 8.5782e-11 | 1.1656e-12 | 1.7874e-10 | 3.7598e-11 | 3.4935e-10
Nb-92 |  | 0.017737 | 0.13709 | 0.034848 | 0.0094997 | 0.012142 | 0.00065629 | 0.0050724 | 0.0012894 | 0.00035149 | 0.00044925 | 0.00015855 | 1.2254e-06 | 0.0003115 | 8.4915e-05 | 0.00010853
Nb-92m |  | 0.034373 | 0.31839 | 0.06905 | 0.016559 | 0.040518 | 0.0012718 | 0.01178 | 0.0025548 | 0.00061268 | 0.0014992 | 2.4623e-13 | 2.2808e-15 | 4.9463e-13 | 1.1862e-13 | 2.9025e-13
Nb-93m |  | 18525.1562 | 4496.8448 | 6570.6311 | 4194.009 | 61846.2901 | 685.4308 | 166.3833 | 243.1134 | 155.1783 | 2288.3127 | 7.781e-05 | 1.8888e-08 | 2.7598e-05 | 1.7616e-05 | 0.00025977
Nb-94 |  | 0.022597 | 0.19374 | 0.066497 | 0.015024 | 0.012529 | 0.0008361 | 0.0071684 | 0.0024604 | 0.0005559 | 0.00046357 | 1.2074e-07 | 1.0351e-09 | 3.5529e-07 | 8.0274e-08 | 6.6941e-08
Nb-94m |  | 14.7114 | 130.9186 | 27.8982 | 6.0727 | 58.8696 | 0.54432 | 4.844 | 1.0322 | 0.22469 | 2.1782 | 4.6139e-14 | 4.106e-16 | 8.7496e-14 | 1.9045e-14 | 1.8463e-13
Nb-95 |  | 0.094919 | 0.79356 | 0.26626 | 0.05983 | 0.052073 | 0.003512 | 0.029362 | 0.0098517 | 0.0022137 | 0.0019267 | 2.4205e-12 | 2.0236e-14 | 6.7898e-12 | 1.5257e-12 | 1.3279e-12
Nb-95m |  | 1.1328 | 9.862 | 1.975 | 0.41421 | 2.6751 | 0.041913 | 0.36489 | 0.073074 | 0.015326 | 0.098979 | 2.9801e-12 | 2.5945e-14 | 5.1958e-12 | 1.0897e-12 | 7.0378e-12
Nb-96 |  | 0.010002 | 0.075757 | 0.026518 | 0.0063428 | 0.0050202 | 0.00037008 | 0.002803 | 0.00098118 | 0.00023468 | 0.00018575 | 7.1665e-15 | 5.4279e-17 | 1.9e-14 | 4.5446e-15 | 3.5969e-15
Nb-97 |  | 0.088275 | 0.84528 | 0.31475 | 0.069603 | 0.048182 | 0.0032662 | 0.031275 | 0.011646 | 0.0025753 | 0.0017827 | 3.2889e-15 | 3.1493e-17 | 1.1727e-14 | 2.5932e-15 | 1.7951e-15
Nb-98m |  | 0.0085541 | 0.066699 | 0.02372 | 0.0054427 | 0.0046247 | 0.0003165 | 0.0024679 | 0.00087762 | 0.00020138 | 0.00017111 | 2.291e-16 | 1.7863e-18 | 6.3526e-16 | 1.4577e-16 | 1.2386e-16
Nb-99 |  | 0.34264 | 0.71559 | 0.36619 | 0.1149 | 0.32511 | 0.012678 | 0.026477 | 0.013549 | 0.0042512 | 0.012029 | 4.5177e-17 | 9.435e-20 | 4.8282e-17 | 1.5149e-17 | 4.2865e-17
Nb-99m |  | 0.14753 | 0.90089 | 0.34055 | 0.088869 | 0.089607 | 0.0054585 | 0.033333 | 0.0126 | 0.0032882 | 0.0033155 | 2.0229e-16 | 1.2353e-18 | 4.6697e-16 | 1.2186e-16 | 1.2287e-16
Nd-134 |  | 0.063454 | 0.37299 | 0.15234 | 0.031146 | 0.075978 | 0.0023478 | 0.013801 | 0.0056365 | 0.0011524 | 0.0028112 | 3.8502e-16 | 2.2632e-18 | 9.2435e-16 | 1.8899e-16 | 4.6102e-16
Nd-135 |  | 0.022072 | 0.13573 | 0.053295 | 0.01084 | 0.023335 | 0.00081667 | 0.0050221 | 0.0019719 | 0.00040106 | 0.0008634 | 1.9684e-16 | 1.2104e-18 | 4.7528e-16 | 9.6665e-17 | 2.081e-16
Nd-136 |  | 0.092677 | 0.73173 | 0.2445 | 0.053309 | 0.21113 | 0.0034291 | 0.027074 | 0.0090464 | 0.0019724 | 0.0078119 | 3.4009e-15 | 2.6852e-17 | 8.9721e-15 | 1.9563e-15 | 7.7478e-15
Nd-137 |  | 0.020354 | 0.17006 | 0.062589 | 0.011606 | 0.025498 | 0.00075308 | 0.0062921 | 0.0023158 | 0.00042943 | 0.00094344 | 5.7191e-16 | 4.7784e-18 | 1.7587e-15 | 3.2612e-16 | 7.1647e-16
Nd-138 |  | 2.1831 | 11.0211 | 4.5597 | 1.1739 | 7.5317 | 0.080773 | 0.40778 | 0.16871 | 0.043434 | 0.27867 | 4.8532e-13 | 2.4501e-15 | 1.0137e-12 | 2.6097e-13 | 1.6744e-12
Nd-139 |  | 0.10219 | 1.0479 | 0.33528 | 0.064022 | 0.23433 | 0.0037811 | 0.038773 | 0.012405 | 0.0023688 | 0.0086703 | 2.2475e-15 | 2.3047e-17 | 7.3737e-15 | 1.408e-15 | 5.1535e-15
Nd-139m |  | 0.01202 | 0.091967 | 0.032409 | 0.0063388 | 0.011439 | 0.00044474 | 0.0034028 | 0.0011992 | 0.00023453 | 0.00042323 | 2.9372e-15 | 2.2473e-17 | 7.9196e-15 | 1.5489e-15 | 2.7951e-15
Nd-140 |  | 12.0238 | 18.7926 | 10.7423 | 4.6163 | 41.6877 | 0.44488 | 0.69533 | 0.39746 | 0.1708 | 1.5424 | 4.3518e-11 | 6.8016e-14 | 3.8879e-11 | 1.6708e-11 | 1.5088e-10
Nd-141 |  | 0.6914 | 6.4011 | 2.0969 | 0.45031 | 2.6667 | 0.025582 | 0.23684 | 0.077585 | 0.016662 | 0.098668 | 7.7589e-14 | 7.1833e-16 | 2.3531e-13 | 5.0534e-14 | 2.9926e-13
Nd-141m |  | 0.11087 | 0.84093 | 0.2874 | 0.061489 | 0.060212 | 0.0041022 | 0.031115 | 0.010634 | 0.0022751 | 0.0022278 | 8.6054e-17 | 6.5272e-19 | 2.2307e-16 | 4.7727e-17 | 4.6735e-17
Nd-144 |  | . | . | . | . | . | . | . | . | . | . | . | . | . | . | .
Nd-147 |  | 0.48056 | 2.7879 | 1.0964 | 0.25592 | 0.72123 | 0.017781 | 0.10315 | 0.040567 | 0.009469 | 0.026685 | 5.9502e-12 | 3.4519e-14 | 1.3576e-11 | 3.1687e-12 | 8.9301e-12
Nd-149 |  | 0.1632 | 0.66027 | 0.30726 | 0.068106 | 0.1149 | 0.0060384 | 0.02443 | 0.011369 | 0.0025199 | 0.0042513 | 1.3431e-14 | 5.4338e-17 | 2.5287e-14 | 5.605e-15 | 9.456e-15
Nd-151 |  | 0.06102 | 0.2757 | 0.11377 | 0.027443 | 0.035318 | 0.0022577 | 0.010201 | 0.0042094 | 0.0010154 | 0.0013068 | 6.1062e-16 | 2.7589e-18 | 1.1385e-15 | 2.7462e-16 | 3.5342e-16
Nd-152 |  | 0.76077 | 3.4345 | 1.2326 | 0.32138 | 0.53875 | 0.028148 | 0.12708 | 0.045605 | 0.011891 | 0.019934 | 7.0227e-15 | 3.1704e-17 | 1.1378e-14 | 2.9666e-15 | 4.9732e-15
Ne-19 |  | 666.2694 | 2234.5625 | 1041.3504 | 215.3413 | 432.8479 | 24.652 | 82.6788 | 38.53 | 7.9676 | 16.0154 | 1.9355e-14 | 6.4913e-17 | 3.0251e-14 | 6.2556e-15 | 1.2574e-14
Ne-24 |  | 0.11667 | 0.84084 | 0.37818 | 0.10005 | 0.066941 | 0.0043166 | 0.031111 | 0.013992 | 0.0037018 | 0.0024768 | 5.0417e-17 | 3.6336e-19 | 1.6343e-16 | 4.3235e-17 | 2.8928e-17
Ni-57 |  | 0.034354 | 0.20051 | 0.05949 | 0.01636 | 0.01902 | 0.0012711 | 0.0074188 | 0.0022011 | 0.00060533 | 0.00070374 | 2.2282e-14 | 1.3005e-16 | 3.8585e-14 | 1.0611e-14 | 1.2336e-14
Ni-66 |  | . | . | . | . | . | . | . | . | . | . | . | . | . | . | .
Np-232 |  | 0.016814 | 0.10451 | 0.02921 | 0.0081596 | 0.016745 | 0.00062213 | 0.0038669 | 0.0010808 | 0.0003019 | 0.00061956 | 3.0548e-16 | 1.8988e-18 | 5.3069e-16 | 1.4824e-16 | 3.0422e-16
Np-233 |  | 0.84817 | 3.5798 | 0.90702 | 0.29215 | 1.4989 | 0.031382 | 0.13245 | 0.03356 | 0.010809 | 0.05546 | 3.8111e-14 | 1.6085e-16 | 4.0755e-14 | 1.3127e-14 | 6.7351e-14
Np-234 |  | 0.024013 | 0.18786 | 0.045711 | 0.012902 | 0.0339 | 0.00088847 | 0.0069509 | 0.0016913 | 0.00047738 | 0.0012543 | 1.8966e-13 | 1.4838e-15 | 3.6104e-13 | 1.0191e-13 | 2.6775e-13
Np-235 |  | 182.2135 | 310.848 | 135.6667 | 55.5677 | 555.7351 | 6.7419 | 11.5014 | 5.0197 | 2.056 | 20.5622 | 1.3011e-07 | 2.2197e-10 | 9.6875e-08 | 3.9679e-08 | 3.9683e-07
Np-236 |  | 0.17226 | 0.9777 | 0.1905 | 0.057775 | 0.42238 | 0.0063736 | 0.036175 | 0.0070487 | 0.0021377 | 0.015628 | 1.753e-05 | 9.9494e-08 | 1.9386e-05 | 5.8794e-06 | 4.2983e-05
Np-236m |  | 2.3579 | 11.2093 | 2.6163 | 0.827 | 4.7914 | 0.087244 | 0.41475 | 0.096801 | 0.030599 | 0.17728 | 4.002e-12 | 1.9025e-14 | 4.4405e-12 | 1.4036e-12 | 8.1323e-12
Np-237 | SE | 2.7561 | 13.3838 | 2.7614 | 0.94662 | 7.9728 | 0.10197 | 0.4952 | 0.10217 | 0.035025 | 0.29499 | 0.0039212 | 1.9042e-05 | 0.0039288 | 0.0013468 | 0.011343
Np-238 |  | 0.093727 | 0.76759 | 0.17398 | 0.044357 | 0.111 | 0.0034679 | 0.028401 | 0.0064373 | 0.0016412 | 0.004107 | 3.6227e-13 | 2.9668e-15 | 6.7246e-13 | 1.7145e-13 | 4.2903e-13
Np-239 |  | 0.23166 | 1.1705 | 0.28814 | 0.082228 | 0.36477 | 0.0085715 | 0.043307 | 0.010661 | 0.0030424 | 0.013497 | 1.0009e-12 | 5.057e-15 | 1.2449e-12 | 3.5526e-13 | 1.576e-12
Np-240 |  | 0.019094 | 0.14032 | 0.033857 | 0.0086707 | 0.021139 | 0.00070647 | 0.0051917 | 0.0012527 | 0.00032082 | 0.00078216 | 1.5111e-15 | 1.1105e-17 | 2.6795e-15 | 6.8621e-16 | 1.673e-15
Np-240m |  | 0.19616 | 1.3694 | 0.34678 | 0.089918 | 0.20553 | 0.0072581 | 0.050669 | 0.012831 | 0.003327 | 0.0076046 | 1.8108e-15 | 1.2641e-17 | 3.2012e-15 | 8.3004e-16 | 1.8973e-15
Np-241 |  | 4.2821 | 10.1472 | 4.8677 | 1.4769 | 7.6805 | 0.15844 | 0.37544 | 0.1801 | 0.054644 | 0.28418 | 7.6418e-14 | 1.8108e-16 | 8.6868e-14 | 2.6356e-14 | 1.3706e-13
Np-242 |  | 0.93218 | 4.8435 | 1.6834 | 0.45108 | 0.60372 | 0.034491 | 0.17921 | 0.062287 | 0.01669 | 0.022337 | 2.6439e-15 | 1.3737e-17 | 4.7746e-15 | 1.2794e-15 | 1.7123e-15
Np-242m |  | 0.02276 | 0.17502 | 0.040082 | 0.01025 | 0.031592 | 0.00084213 | 0.0064757 | 0.001483 | 0.00037924 | 0.0011689 | 1.6138e-16 | 1.241e-18 | 2.842e-16 | 7.2676e-17 | 2.2401e-16
O-14 |  | 0.015151 | 0.191 | 0.077453 | 0.017797 | 0.013968 | 0.0005606 | 0.0070669 | 0.0028658 | 0.0006585 | 0.00051682 | 1.3298e-18 | 1.6763e-20 | 6.7977e-18 | 1.562e-18 | 1.2259e-18
O-15 |  | . | . | . | . | . | . | . | . | . | . | . | . | . | . | .
O-19 |  | 0.060532 | 0.29218 | 0.15112 | 0.030268 | 0.038914 | 0.0022397 | 0.010811 | 0.0055916 | 0.0011199 | 0.0014398 | 2.7024e-18 | 1.3044e-20 | 6.7467e-18 | 1.3513e-18 | 1.7373e-18
Os-180 |  | 0.50853 | 1.8049 | 0.38986 | 0.15781 | 0.83698 | 0.018816 | 0.066781 | 0.014425 | 0.005839 | 0.030968 | 1.0484e-14 | 3.721e-17 | 8.0376e-15 | 3.2535e-15 | 1.7256e-14
Os-181 |  | 0.019208 | 0.086551 | 0.025671 | 0.0078589 | 0.014789 | 0.00071068 | 0.0032024 | 0.00094983 | 0.00029078 | 0.0005472 | 1.9447e-15 | 8.7628e-18 | 2.599e-15 | 7.9567e-16 | 1.4973e-15
Os-182 |  | 0.10366 | 0.38232 | 0.098068 | 0.03771 | 0.082529 | 0.0038354 | 0.014146 | 0.0036285 | 0.0013953 | 0.0030536 | 1.3327e-13 | 4.9152e-16 | 1.2608e-13 | 4.8481e-14 | 1.061e-13
Os-183 |  | 0.053908 | 0.18589 | 0.057304 | 0.01935 | 0.043354 | 0.0019946 | 0.0068781 | 0.0021203 | 0.00071597 | 0.0016041 | 4.0993e-14 | 1.4136e-16 | 4.3575e-14 | 1.4714e-14 | 3.2967e-14
Os-183m |  | 0.045656 | 0.2113 | 0.062948 | 0.01846 | 0.033688 | 0.0016893 | 0.0078182 | 0.0023291 | 0.000683 | 0.0012465 | 2.6439e-14 | 1.2236e-16 | 3.6452e-14 | 1.069e-14 | 1.9508e-14
Os-185 |  | 0.064462 | 0.31122 | 0.091242 | 0.027024 | 0.041088 | 0.0023851 | 0.011515 | 0.0033759 | 0.00099989 | 0.0015202 | 8.5629e-12 | 4.1341e-14 | 1.212e-11 | 3.5897e-12 | 5.4579e-12
Os-186 |  | . | . | . | . | . | . | . | . | . | . | . | . | . | . | .
Os-189m |  | 510088.309 | 24668.1349 | 83902.1596 | 101757.2571 | 893507.106 | 18873.2674 | 912.721 | 3104.3799 | 3765.0185 | 33059.7629 | 1.7873e-07 | 8.6433e-12 | 2.9398e-08 | 3.5654e-08 | 3.1307e-07
Os-190m |  | 0.012608 | 0.072688 | 0.025767 | 0.0071752 | 0.0070778 | 0.00046648 | 0.0026894 | 0.00095337 | 0.00026548 | 0.00026188 | 1.2633e-16 | 7.2837e-19 | 2.582e-16 | 7.1899e-17 | 7.0923e-17
Os-191 |  | 1.135 | 3.0522 | 0.6665 | 0.31255 | 1.7374 | 0.041997 | 0.11293 | 0.024661 | 0.011564 | 0.064283 | 2.5611e-11 | 6.8871e-14 | 1.5039e-11 | 7.0525e-12 | 3.9202e-11
Os-191m |  | 59.7179 | 152.2295 | 22.6217 | 13.384 | 103.5887 | 2.2096 | 5.6325 | 0.837 | 0.49521 | 3.8328 | 4.776e-11 | 1.2175e-13 | 1.8092e-11 | 1.0704e-11 | 8.2846e-11
Os-193 |  | 3.1812 | 8.7202 | 2.9092 | 1.1846 | 3.1087 | 0.11771 | 0.32265 | 0.10764 | 0.043832 | 0.11502 | 5.909e-12 | 1.6197e-14 | 5.4038e-12 | 2.2004e-12 | 5.7744e-12
Os-194 |  | 311.3995 | 447.0865 | 96.4885 | 74.004 | 646.3307 | 11.5218 | 16.5422 | 3.5701 | 2.7381 | 23.9142 | 1.0149e-06 | 1.4571e-09 | 3.1448e-07 | 2.4119e-07 | 2.1065e-06
Os-196 |  | 3.2302 | 8.1968 | 3.7222 | 1.2256 | 2.3294 | 0.11952 | 0.30328 | 0.13772 | 0.045349 | 0.086188 | 1.1771e-13 | 2.987e-16 | 1.3564e-13 | 4.4663e-14 | 8.4885e-14
P-30 |  | 83.2467 | 658.5882 | 271.5489 | 70.3564 | 61.2834 | 3.0801 | 24.3678 | 10.0473 | 2.6032 | 2.2675 | 3.3234e-14 | 2.6292e-16 | 1.0841e-13 | 2.8088e-14 | 2.4466e-14
P-32 |  | . | . | . | . | . | . | . | . | . | . | . | . | . | . | .
P-33 |  | . | . | . | . | . | . | . | . | . | . | . | . | . | . | .
Pa-227 |  | 8.177 | 34.3265 | 6.8755 | 2.6141 | 20.1613 | 0.30255 | 1.2701 | 0.25439 | 0.09672 | 0.74597 | 3.7872e-13 | 1.5899e-15 | 3.1844e-13 | 1.2107e-13 | 9.3378e-13
Pa-228 |  | 0.011994 | 0.08471 | 0.020358 | 0.0060717 | 0.014155 | 0.00044379 | 0.0031343 | 0.00075325 | 0.00022465 | 0.00052374 | 1.923e-14 | 1.3581e-16 | 3.264e-14 | 9.7347e-15 | 2.2695e-14
Pa-229 |  | 1.3274 | 5.4606 | 1.2388 | 0.44211 | 2.7728 | 0.049112 | 0.20204 | 0.045837 | 0.016358 | 0.10259 | 3.4977e-12 | 1.4389e-14 | 3.2644e-12 | 1.165e-12 | 7.3066e-12
Pa-230 |  | 0.042004 | 0.28985 | 0.068268 | 0.020519 | 0.053611 | 0.0015541 | 0.010724 | 0.0025259 | 0.00075919 | 0.0019836 | 1.2895e-12 | 8.8984e-15 | 2.0959e-12 | 6.2993e-13 | 1.6459e-12
Pa-231 |  | 1.1876 | 10.0945 | 1.5282 | 0.49735 | 3.5978 | 0.043941 | 0.3735 | 0.056543 | 0.018402 | 0.13312 | 2.5164e-05 | 2.1389e-07 | 3.2381e-05 | 1.0539e-05 | 7.6234e-05
Pa-232 |  | 0.036048 | 0.25664 | 0.065632 | 0.017714 | 0.032526 | 0.0013338 | 0.0094956 | 0.0024284 | 0.00065543 | 0.0012035 | 8.4044e-14 | 5.9833e-16 | 1.5302e-13 | 4.13e-14 | 7.5832e-14
Pa-233 | SE | 0.18423 | 1.1548 | 0.25774 | 0.076098 | 0.2845 | 0.0068164 | 0.042726 | 0.0095366 | 0.0028156 | 0.010526 | 8.8799e-12 | 5.566e-14 | 1.2423e-11 | 3.668e-12 | 1.3713e-11
Pa-234 |  | 0.011972 | 0.081018 | 0.021191 | 0.0058052 | 0.012127 | 0.00044298 | 0.0029977 | 0.00078406 | 0.00021479 | 0.00044868 | 5.9997e-15 | 4.06e-17 | 1.0619e-14 | 2.9091e-15 | 6.0769e-15
Pa-234m |  | 101.3295 | 125.3474 | 120.2773 | 46.0688 | 94.3713 | 3.7492 | 4.6379 | 4.4503 | 1.7045 | 3.4917 | 1.4779e-13 | 1.8282e-16 | 1.7542e-13 | 6.7191e-14 | 1.3764e-13
Pa-235 |  | 225.0586 | 54.3729 | 60.3279 | 52.8764 | 393.3145 | 8.3272 | 2.0118 | 2.2321 | 1.9564 | 14.5526 | 6.9029e-12 | 1.6677e-15 | 1.8504e-12 | 1.6218e-12 | 1.2064e-11
Pa-236 |  | 0.049888 | 0.35621 | 0.097756 | 0.027075 | 0.039117 | 0.0018458 | 0.01318 | 0.003617 | 0.0010018 | 0.0014473 | 5.7075e-16 | 4.0753e-18 | 1.1184e-15 | 3.0976e-16 | 4.4753e-16
Pa-237 |  | 0.13764 | 0.86655 | 0.29763 | 0.078367 | 0.076548 | 0.0050927 | 0.032062 | 0.011012 | 0.0028996 | 0.0028323 | 1.5119e-15 | 9.5184e-18 | 3.2692e-15 | 8.608e-16 | 8.4082e-16
Pb-194 |  | 0.028856 | 0.13506 | 0.042513 | 0.013654 | 0.021952 | 0.0010677 | 0.0049971 | 0.001573 | 0.00050521 | 0.00081221 | 3.5787e-16 | 1.6749e-18 | 5.2723e-16 | 1.6934e-16 | 2.7224e-16
Pb-195m |  | 0.013122 | 0.064751 | 0.019794 | 0.0063829 | 0.0085603 | 0.00048552 | 0.0023958 | 0.00073238 | 0.00023617 | 0.00031673 | 2.0447e-16 | 1.009e-18 | 3.0844e-16 | 9.9459e-17 | 1.3339e-16
Pb-196 |  | 0.077112 | 0.31147 | 0.091708 | 0.033718 | 0.063198 | 0.0028531 | 0.011524 | 0.0033932 | 0.0012476 | 0.0023383 | 2.9791e-15 | 1.2033e-17 | 3.543e-15 | 1.3026e-15 | 2.4415e-15
Pb-197 |  | 0.022144 | 0.10831 | 0.035436 | 0.010644 | 0.014073 | 0.00081934 | 0.0040074 | 0.0013111 | 0.00039382 | 0.00052072 | 1.8592e-16 | 9.0934e-19 | 2.9751e-16 | 8.9363e-17 | 1.1816e-16
Pb-197m |  | 0.021552 | 0.10302 | 0.031736 | 0.010337 | 0.015211 | 0.00079741 | 0.0038116 | 0.0011742 | 0.00038246 | 0.0005628 | 9.7257e-16 | 4.6488e-18 | 1.4322e-15 | 4.6646e-16 | 6.8642e-16
Pb-198 |  | 0.091184 | 0.3642 | 0.10641 | 0.039186 | 0.079575 | 0.0033738 | 0.013475 | 0.0039371 | 0.0014499 | 0.0029443 | 1.385e-14 | 5.5318e-17 | 1.6162e-14 | 5.9519e-15 | 1.2087e-14
Pb-199 |  | 0.037318 | 0.17924 | 0.059089 | 0.01825 | 0.027414 | 0.0013808 | 0.0066318 | 0.0021863 | 0.00067524 | 0.0010143 | 3.5605e-15 | 1.7101e-17 | 5.6378e-15 | 1.7412e-15 | 2.6156e-15
Pb-200 |  | 0.23883 | 0.81025 | 0.2109 | 0.085906 | 0.29064 | 0.0088367 | 0.029979 | 0.0078031 | 0.0031785 | 0.010754 | 3.2826e-13 | 1.1136e-15 | 2.8986e-13 | 1.1807e-13 | 3.9947e-13
Pb-201 |  | 0.049394 | 0.21368 | 0.071511 | 0.022963 | 0.035651 | 0.0018276 | 0.007906 | 0.0026459 | 0.00084965 | 0.0013191 | 2.9608e-14 | 1.2808e-16 | 4.2865e-14 | 1.3765e-14 | 2.137e-14
Pb-201m |  | 0.2115 | 1.1074 | 0.3781 | 0.11088 | 0.13027 | 0.0078254 | 0.040975 | 0.01399 | 0.0041026 | 0.0048201 | 2.3024e-16 | 1.2056e-18 | 4.1161e-16 | 1.2071e-16 | 1.4182e-16
Pb-202 |  | 95708.6795 | 5236.9599 | 17482.3508 | 20832.9459 | 188618.8542 | 3541.2211 | 193.7675 | 646.847 | 770.819 | 6978.8976 | 2.842 | 0.00015551 | 0.51912 | 0.61861 | 5.6008
Pb-202m |  | 0.012408 | 0.082204 | 0.02757 | 0.0075516 | 0.0069719 | 0.00045908 | 0.0030416 | 0.0010201 | 0.00027941 | 0.00025796 | 2.8279e-15 | 1.8736e-17 | 6.2837e-15 | 1.7211e-15 | 1.589e-15
Pb-203 |  | 0.15703 | 0.60143 | 0.17286 | 0.065327 | 0.13844 | 0.0058102 | 0.022253 | 0.0063957 | 0.0024171 | 0.0051223 | 5.2854e-13 | 2.0243e-15 | 5.8181e-13 | 2.1988e-13 | 4.6597e-13
Pb-204m |  | 0.012654 | 0.090647 | 0.032828 | 0.0083508 | 0.0076634 | 0.00046818 | 0.0033539 | 0.0012147 | 0.00030898 | 0.00028355 | 9.2409e-16 | 6.6199e-18 | 2.3975e-15 | 6.0986e-16 | 5.5966e-16
Pb-205 |  | 93321.4051 | 5119.8154 | 17050.5553 | 20316.9137 | 183964.0291 | 3452.892 | 189.4332 | 630.8705 | 751.7258 | 6806.6691 | 819.5672 | 0.044963 | 149.7414 | 178.4272 | 1615.6089
Pb-209 | SE | . | . | . | . | . | . | . | . | . | . | . | . | . | . | .
Pb-210 | SE | 242.1997 | 393.3193 | 91.6798 | 65.3604 | 653.7717 | 8.9614 | 14.5528 | 3.3922 | 2.4183 | 24.1896 | 3.1616e-06 | 5.1342e-09 | 1.1968e-06 | 8.5319e-07 | 8.5341e-06
Pb-211 |  | 10.9021 | 37.8623 | 21.593 | 6.3436 | 5.8261 | 0.40338 | 1.4009 | 0.79894 | 0.23471 | 0.21557 | 4.4239e-13 | 1.5364e-15 | 8.762e-13 | 2.5741e-13 | 2.3641e-13
Pb-212 |  | 0.7388 | 2.8424 | 0.87814 | 0.31273 | 0.62016 | 0.027336 | 0.10517 | 0.032491 | 0.011571 | 0.022946 | 5.3267e-13 | 2.0493e-15 | 6.3313e-13 | 2.2548e-13 | 4.4713e-13
Pb-214 | SE | 0.35651 | 1.5608 | 0.54434 | 0.17409 | 0.25145 | 0.013191 | 0.05775 | 0.020141 | 0.0064414 | 0.0093035 | 1.0892e-14 | 4.7687e-17 | 1.6631e-14 | 5.319e-15 | 7.6824e-15
Pd-100 |  | 0.4859 | 1.5994 | 0.51918 | 0.12282 | 0.92999 | 0.017978 | 0.059178 | 0.01921 | 0.0045444 | 0.03441 | 1.3531e-12 | 4.4538e-15 | 1.4457e-12 | 3.4201e-13 | 2.5897e-12
Pd-101 |  | 0.075568 | 0.78556 | 0.15631 | 0.028283 | 0.16797 | 0.002796 | 0.029066 | 0.0057834 | 0.0010465 | 0.0062151 | 2.0663e-14 | 2.148e-16 | 4.2741e-14 | 7.7337e-15 | 4.5931e-14
Pd-103 |  | 146.4201 | 81.0298 | 78.0641 | 34.1504 | 408.5262 | 5.4175 | 2.9981 | 2.8884 | 1.2636 | 15.1155 | 1.9657e-09 | 1.0878e-12 | 1.048e-09 | 4.5848e-10 | 5.4846e-09
Pd-107 |  | . | . | . | . | . | . | . | . | . | . | . | . | . | . | .
Pd-109 |  | 29.34 | 28.1206 | 33.9593 | 8.9566 | 77.1366 | 1.0856 | 1.0405 | 1.2565 | 0.3314 | 2.8541 | 1.4006e-11 | 1.3423e-14 | 1.6211e-11 | 4.2755e-12 | 3.6821e-11
Pd-109m |  | 1.0576 | 5.0702 | 1.7687 | 0.36991 | 1.0927 | 0.039133 | 0.1876 | 0.065443 | 0.013687 | 0.04043 | 2.8803e-15 | 1.3808e-17 | 4.8169e-15 | 1.0074e-15 | 2.9758e-15
Pd-111 |  | 20.4804 | 46.1745 | 37.9501 | 10.5117 | 10.914 | 0.75777 | 1.7085 | 1.4042 | 0.38893 | 0.40382 | 2.8339e-13 | 6.3892e-16 | 5.2511e-13 | 1.4545e-13 | 1.5102e-13
Pd-112 |  | 1945.2258 | 657.9624 | 816.8695 | 403.5687 | 5672.781 | 71.9734 | 24.3446 | 30.2242 | 14.932 | 209.8929 | 1.4645e-09 | 4.9535e-13 | 6.1498e-10 | 3.0383e-10 | 4.2708e-09
Pd-114 |  | 32.7037 | 37.58 | 39.7746 | 12.0228 | 19.3184 | 1.21 | 1.3905 | 1.4717 | 0.44484 | 0.71478 | 4.8064e-14 | 5.5231e-17 | 5.8456e-14 | 1.767e-14 | 2.8392e-14
Pd-96 |  | 0.024996 | 0.14026 | 0.041926 | 0.0098212 | 0.016415 | 0.00092487 | 0.0051895 | 0.0015513 | 0.00036339 | 0.00060736 | 2.5993e-17 | 1.4585e-19 | 4.3598e-17 | 1.0213e-17 | 1.707e-17
Pd-97 |  | 0.015775 | 0.10729 | 0.035449 | 0.0082941 | 0.0098606 | 0.00058368 | 0.0039697 | 0.0013116 | 0.00030688 | 0.00036484 | 2.527e-17 | 1.7187e-19 | 5.6786e-17 | 1.3286e-17 | 1.5796e-17
Pd-98 |  | 0.086112 | 0.52997 | 0.14937 | 0.030888 | 0.11396 | 0.0031861 | 0.019609 | 0.0055268 | 0.0011428 | 0.0042164 | 7.9573e-16 | 4.8973e-18 | 1.3803e-15 | 2.8542e-16 | 1.053e-15
Pd-99 |  | 0.035925 | 0.18509 | 0.059625 | 0.014225 | 0.02655 | 0.0013292 | 0.0068482 | 0.0022061 | 0.00052631 | 0.00098236 | 4.0546e-16 | 2.089e-18 | 6.7295e-16 | 1.6054e-16 | 2.9966e-16
Pm-136 |  | 0.0096633 | 0.062707 | 0.024637 | 0.0059385 | 0.0050103 | 0.00035754 | 0.0023202 | 0.00091158 | 0.00021972 | 0.00018538 | 1.2485e-17 | 8.102e-20 | 3.1832e-17 | 7.6727e-18 | 6.4735e-18
Pm-137m |  | 0.013468 | 0.070311 | 0.02919 | 0.0062786 | 0.0098171 | 0.0004983 | 0.0026015 | 0.00108 | 0.00023231 | 0.00036323 | 2.359e-17 | 1.2316e-19 | 5.1129e-17 | 1.0998e-17 | 1.7196e-17
Pm-139 |  | 0.088092 | 0.66424 | 0.24997 | 0.050724 | 0.10313 | 0.0032594 | 0.024577 | 0.0092488 | 0.0018768 | 0.0038159 | 2.7071e-16 | 2.0412e-18 | 7.6816e-16 | 1.5588e-16 | 3.1692e-16
Pm-140 |  | 0.22475 | 1.5331 | 0.59351 | 0.11559 | 0.20207 | 0.0083157 | 0.056724 | 0.02196 | 0.0042767 | 0.0074767 | 2.5702e-17 | 1.7532e-19 | 6.7873e-17 | 1.3218e-17 | 2.3109e-17
Pm-140m |  | 0.0079485 | 0.052138 | 0.019052 | 0.0043692 | 0.0044152 | 0.00029409 | 0.0019291 | 0.00070491 | 0.00016166 | 0.00016336 | 3.5272e-17 | 2.3137e-19 | 8.4543e-17 | 1.9389e-17 | 1.9593e-17
Pm-141 |  | 0.087362 | 0.8829 | 0.27601 | 0.055655 | 0.19118 | 0.0032324 | 0.032667 | 0.010213 | 0.0020592 | 0.0070737 | 1.3715e-15 | 1.386e-17 | 4.3331e-15 | 8.7372e-16 | 3.0013e-15
Pm-142 |  | 0.16336 | 1.7062 | 0.51277 | 0.10805 | 0.50536 | 0.0060445 | 0.063129 | 0.018973 | 0.0039979 | 0.018698 | 8.3416e-17 | 8.7121e-19 | 2.6183e-16 | 5.5173e-17 | 2.5804e-16
Pm-143 |  | 0.11279 | 1.1357 | 0.33969 | 0.068952 | 0.20973 | 0.0041731 | 0.042021 | 0.012569 | 0.0025512 | 0.0077599 | 3.2787e-11 | 3.3015e-13 | 9.875e-11 | 2.0045e-11 | 6.0968e-11
Pm-144 |  | 0.014535 | 0.10155 | 0.036139 | 0.0071263 | 0.0082386 | 0.00053779 | 0.0037574 | 0.0013371 | 0.00026367 | 0.00030483 | 5.8283e-12 | 4.0721e-14 | 1.4491e-11 | 2.8576e-12 | 3.3036e-12
Pm-145 |  | 8.8151 | 15.8896 | 7.8422 | 3.4288 | 29.351 | 0.32616 | 0.58792 | 0.29016 | 0.12687 | 1.086 | 6.3347e-08 | 1.1419e-10 | 5.6355e-08 | 2.464e-08 | 2.1092e-07
Pm-146 |  | 0.052568 | 0.37243 | 0.13492 | 0.027222 | 0.037944 | 0.001945 | 0.01378 | 0.0049919 | 0.0010072 | 0.0014039 | 1.1884e-10 | 8.4194e-13 | 3.05e-10 | 6.1539e-11 | 8.5779e-11
Pm-147 |  | 145552521.3733 | 245641409.9259 | 155255558.3228 | 51629632.0885 | 204835135.2633 | 5385443.2908 | 9088732.1673 | 5744455.6579 | 1910296.3873 | 7578900.0047 | 0.15717 | 0.00026524 | 0.16764 | 0.055749 | 0.22118
Pm-148 |  | 0.22093 | 1.573 | 0.63519 | 0.15596 | 0.11789 | 0.0081743 | 0.0582 | 0.023502 | 0.0057706 | 0.0043618 | 1.3464e-12 | 9.5866e-15 | 3.8712e-12 | 9.5052e-13 | 7.1846e-13
Pm-148m |  | 0.010841 | 0.086098 | 0.031913 | 0.0075373 | 0.0054693 | 0.00040111 | 0.0031856 | 0.0011808 | 0.00027888 | 0.00020236 | 5.0819e-13 | 4.0361e-15 | 1.496e-12 | 3.5334e-13 | 2.5639e-13
Pm-149 |  | 161.3445 | 279.9576 | 332.6026 | 89.4208 | 112.1876 | 5.9697 | 10.3584 | 12.3063 | 3.3086 | 4.1509 | 4.0787e-10 | 7.0772e-13 | 8.4081e-10 | 2.2605e-10 | 2.8361e-10
Pm-150 |  | 0.029214 | 0.20335 | 0.083778 | 0.020138 | 0.01659 | 0.0010809 | 0.007524 | 0.0030998 | 0.00074509 | 0.00061381 | 3.7538e-15 | 2.6129e-17 | 1.0765e-14 | 2.5875e-15 | 2.1316e-15
Pm-151 |  | 0.21191 | 0.99758 | 0.43259 | 0.095283 | 0.15944 | 0.0078406 | 0.036911 | 0.016006 | 0.0035255 | 0.0058992 | 2.9047e-13 | 1.3674e-15 | 5.9297e-13 | 1.3061e-13 | 2.1854e-13
Pm-152 |  | 0.51814 | 1.9688 | 0.96567 | 0.23536 | 0.35272 | 0.019171 | 0.072846 | 0.03573 | 0.0087082 | 0.013051 | 1.7286e-15 | 6.5682e-18 | 3.2216e-15 | 7.8518e-16 | 1.1767e-15
Pm-152m |  | 0.019735 | 0.10223 | 0.04023 | 0.0095229 | 0.01202 | 0.00073018 | 0.0037826 | 0.0014885 | 0.00035235 | 0.00044473 | 1.2017e-16 | 6.2252e-19 | 2.4497e-16 | 5.7987e-17 | 7.3192e-17
Pm-153 |  | 1.4445 | 3.0924 | 2.2161 | 0.5704 | 2.061 | 0.053447 | 0.11442 | 0.081997 | 0.021105 | 0.076257 | 6.1813e-15 | 1.3233e-17 | 9.4831e-15 | 2.4408e-15 | 8.8192e-15
Pm-154 |  | 0.025071 | 0.16276 | 0.0615 | 0.013518 | 0.016438 | 0.00092762 | 0.0060223 | 0.0022755 | 0.00050015 | 0.00060822 | 3.5583e-17 | 2.3101e-19 | 8.7285e-17 | 1.9185e-17 | 2.3331e-17
Pm-154m |  | 0.017437 | 0.090641 | 0.037239 | 0.0083152 | 0.01082 | 0.00064516 | 0.0033537 | 0.0013778 | 0.00030766 | 0.00040033 | 3.8338e-17 | 1.9929e-19 | 8.1875e-17 | 1.8282e-17 | 2.3789e-17
Po-203 |  | 0.017229 | 0.088601 | 0.028043 | 0.0085014 | 0.012799 | 0.00063748 | 0.0032782 | 0.0010376 | 0.00031455 | 0.00047357 | 6.838e-16 | 3.5164e-18 | 1.113e-15 | 3.3741e-16 | 5.0798e-16
Po-204 |  | 0.015242 | 0.079657 | 0.020569 | 0.0073299 | 0.015584 | 0.00056394 | 0.0029473 | 0.00076107 | 0.00027121 | 0.00057659 | 3.5083e-15 | 1.8335e-17 | 4.7346e-15 | 1.6872e-15 | 3.5869e-15
Po-205 |  | 0.019078 | 0.096208 | 0.030356 | 0.0091227 | 0.013447 | 0.0007059 | 0.0035597 | 0.0011232 | 0.00033754 | 0.00049753 | 2.0752e-15 | 1.0465e-17 | 3.3019e-15 | 9.9229e-16 | 1.4626e-15
Po-206 |  | 0.01807 | 0.10047 | 0.026227 | 0.0092057 | 0.0159 | 0.00066858 | 0.0037175 | 0.00097041 | 0.00034061 | 0.00058831 | 2.5129e-13 | 1.3972e-15 | 3.6473e-13 | 1.2802e-13 | 2.2112e-13
Po-207 |  | 0.02536 | 0.12957 | 0.041481 | 0.012658 | 0.018133 | 0.00093833 | 0.0047942 | 0.0015348 | 0.00046836 | 0.0006709 | 9.7321e-15 | 4.9725e-17 | 1.5919e-14 | 4.8577e-15 | 6.9584e-15
Po-208 |  | 44130635.6337 | 239840593.3481 | 60489453.1835 | 21449341.5828 | 39183022.312 | 1632833.5184 | 8874101.9539 | 2238109.7678 | 793625.6386 | 1449771.8255 | 0.074483 | 0.0004048 | 0.10209 | 0.036202 | 0.066133
Po-209 |  | 285.7348 | 1758.823 | 267.8264 | 110.0046 | 436.306 | 10.5722 | 65.0765 | 9.9096 | 4.0702 | 16.1433 | 1.7056e-05 | 1.0498e-07 | 1.5987e-05 | 6.5662e-06 | 2.6043e-05
Po-210 | SE | 638075595.1982 | 5035761230.5585 | 1676056129.7865 | 381570864.4361 | 361866055.936 | 23608797.0223 | 186323165.5307 | 62014076.8021 | 14118121.9841 | 13389044.0696 | 0.14224 | 0.0011226 | 0.37362 | 0.085059 | 0.080666
Po-211 |  | 782.9862 | 6234.7758 | 2215.3125 | 539.0356 | 414.6687 | 28.9705 | 230.6867 | 81.9666 | 19.9443 | 15.3427 | 7.569e-15 | 6.027e-17 | 2.1415e-14 | 5.2108e-15 | 4.0085e-15
Po-212 |  | . | . | . | . | . | . | . | . | . | . | . | . | . | . | .
Po-212m |  | 16.6745 | 184.2362 | 67.8492 | 16.3428 | 10.7145 | 0.61696 | 6.8167 | 2.5104 | 0.60468 | 0.39644 | 1.4155e-14 | 1.564e-16 | 5.7598e-14 | 1.3874e-14 | 9.0957e-15
Po-213 | SE | 40235497.9346 | 312834419.7667 | 104160176.7834 | 24098799.1032 | 22443383.1533 | 1488713.4236 | 11574873.5314 | 3853926.541 | 891655.5668 | 830405.1767 | 3.1959e-15 | 2.4848e-17 | 8.2734e-15 | 1.9141e-15 | 1.7827e-15
Po-214 | SE | 8718595.8209 | 68565887.2743 | 22834650.1423 | 5211472.6062 | 4914968.5635 | 322588.0454 | 2536937.8292 | 844882.0553 | 192824.4864 | 181853.8369 | 2.7218e-14 | 2.1405e-16 | 7.1285e-14 | 1.6269e-14 | 1.5343e-14
Po-215 |  | 1087517.5556 | 7649361.8884 | 2932081.1907 | 824584.8855 | 592060.129 | 40238.1496 | 283026.3899 | 108487.0041 | 30509.6408 | 21906.2248 | 3.6973e-14 | 2.6006e-16 | 9.9685e-14 | 2.8034e-14 | 2.0129e-14
Po-216 |  | 258692901.8561 | 2037987919.0238 | 679209076.7018 | 154714759.8699 | 146327740.7038 | 9571637.3687 | 75405553.0039 | 25130735.838 | 5724446.1152 | 5414126.406 | 7.1938e-10 | 5.6673e-12 | 1.8888e-09 | 4.3023e-10 | 4.0691e-10
Po-218 | SE | . | . | . | . | . | . | . | . | . | . | . | . | . | . | .
Pr-134 |  | 0.0060917 | 0.039526 | 0.015459 | 0.0035933 | 0.0032831 | 0.00022539 | 0.0014625 | 0.00057198 | 0.00013295 | 0.00012147 | 4.7834e-17 | 3.1038e-19 | 1.2139e-16 | 2.8216e-17 | 2.578e-17
Pr-134m |  | 0.018964 | 0.11634 | 0.045174 | 0.011052 | 0.010056 | 0.00070167 | 0.0043045 | 0.0016714 | 0.00040893 | 0.00037206 | 2.3014e-16 | 1.4118e-18 | 5.482e-16 | 1.3412e-16 | 1.2203e-16
Pr-135 |  | 0.038174 | 0.29271 | 0.11286 | 0.020852 | 0.056866 | 0.0014124 | 0.01083 | 0.0041757 | 0.00077151 | 0.002104 | 6.589e-16 | 5.0522e-18 | 1.948e-15 | 3.599e-16 | 9.8152e-16
Pr-136 |  | 0.016195 | 0.1111 | 0.041033 | 0.0089999 | 0.0086534 | 0.00059921 | 0.0041108 | 0.0015182 | 0.000333 | 0.00032017 | 1.5371e-16 | 1.0545e-18 | 3.8945e-16 | 8.5418e-17 | 8.2129e-17
Pr-137 |  | 0.12942 | 1.4367 | 0.46928 | 0.081484 | 0.42355 | 0.0047884 | 0.053157 | 0.017364 | 0.0030149 | 0.015671 | 7.2539e-15 | 8.0527e-17 | 2.6304e-14 | 4.5673e-15 | 2.3741e-14
Pr-138 |  | 0.16823 | 1.7662 | 0.59272 | 0.10242 | 0.50697 | 0.0062246 | 0.06535 | 0.021931 | 0.0037896 | 0.018758 | 1.7933e-16 | 1.8827e-18 | 6.3183e-16 | 1.0918e-16 | 5.4042e-16
Pr-138m |  | 0.0086161 | 0.055997 | 0.020223 | 0.0041512 | 0.0056782 | 0.0003188 | 0.0020719 | 0.00074824 | 0.00015359 | 0.00021009 | 8.0571e-16 | 5.2364e-18 | 1.8911e-15 | 3.8818e-16 | 5.3099e-16
Pr-139 |  | 0.36072 | 3.9235 | 1.2772 | 0.23021 | 1.39 | 0.013347 | 0.14517 | 0.047255 | 0.0085179 | 0.051429 | 7.0677e-14 | 7.6874e-16 | 2.5024e-13 | 4.5106e-14 | 2.7234e-13
Pr-140 |  | 0.13622 | 1.5563 | 0.49234 | 0.086134 | 0.51912 | 0.00504 | 0.057585 | 0.018217 | 0.003187 | 0.019208 | 3.444e-16 | 3.9349e-18 | 1.2448e-15 | 2.1777e-16 | 1.3125e-15
Pr-142 |  | 28.6353 | 103.5755 | 86.4466 | 23.5303 | 18.265 | 1.0595 | 3.8323 | 3.1985 | 0.87062 | 0.67581 | 2.485e-11 | 8.9885e-14 | 7.502e-11 | 2.042e-11 | 1.5851e-11
Pr-142m |  | . | . | . | . | . | . | . | . | . | . | . | . | . | . | .
Pr-143 |  | 11487072885.0842 | 2296987981.4507 | 12472427548.9429 | 5131645246.7702 | 5539750329.2678 | 425021696.7481 | 84988555.3137 | 461479819.3109 | 189870874.1305 | 204970762.1829 | 0.171 | 3.4193e-05 | 0.18567 | 0.07639 | 0.082465
Pr-144 |  | 74.3226 | 153.4416 | 154.7824 | 48.6227 | 39.9762 | 2.7499 | 5.6773 | 5.7269 | 1.799 | 1.4791 | 9.8521e-13 | 2.034e-15 | 2.0518e-12 | 6.4454e-13 | 5.2992e-13
Pr-144m |  | 28.6436 | 86.3365 | 36.4257 | 14.2468 | 102.891 | 1.0598 | 3.1945 | 1.3478 | 0.52713 | 3.807 | 1.5821e-13 | 4.7686e-16 | 2.0119e-13 | 7.8689e-14 | 5.683e-13
Pr-145 |  | 99.0664 | 142.422 | 180.9261 | 44.8541 | 67.9588 | 3.6655 | 5.2696 | 6.6943 | 1.6596 | 2.5145 | 2.7475e-11 | 3.9499e-14 | 5.0178e-11 | 1.244e-11 | 1.8848e-11
Pr-146 |  | 0.068704 | 0.48372 | 0.19635 | 0.05133 | 0.037214 | 0.002542 | 0.017898 | 0.007265 | 0.0018992 | 0.0013769 | 1.2905e-15 | 9.0858e-18 | 3.6881e-15 | 9.6415e-16 | 6.99e-16
Pr-147 |  | 0.055962 | 0.36952 | 0.15362 | 0.031406 | 0.080413 | 0.0020706 | 0.013672 | 0.005684 | 0.001162 | 0.0029753 | 5.8724e-16 | 3.8776e-18 | 1.612e-15 | 3.2957e-16 | 8.4382e-16
Pr-148 |  | 0.054978 | 0.35828 | 0.15984 | 0.038796 | 0.033144 | 0.0020342 | 0.013256 | 0.005914 | 0.0014354 | 0.0012263 | 9.9263e-17 | 6.4688e-19 | 2.8859e-16 | 7.0046e-17 | 5.9842e-17
Pr-148m |  | 0.039629 | 0.24441 | 0.11448 | 0.02903 | 0.023846 | 0.0014663 | 0.0090432 | 0.0042358 | 0.0010741 | 0.00088229 | 6.2801e-17 | 3.8733e-19 | 1.8143e-16 | 4.6005e-17 | 3.779e-17
Pt-184 |  | 0.030349 | 0.10897 | 0.02788 | 0.011334 | 0.028632 | 0.0011229 | 0.0040318 | 0.0010316 | 0.00041937 | 0.0010594 | 5.1466e-16 | 1.8478e-18 | 4.7278e-16 | 1.9221e-16 | 4.8554e-16
Pt-186 |  | 0.058908 | 0.23525 | 0.064891 | 0.02218 | 0.039744 | 0.0021796 | 0.0087044 | 0.002401 | 0.00082064 | 0.0014705 | 7.2845e-15 | 2.9091e-17 | 8.0244e-15 | 2.7427e-15 | 4.9148e-15
Pt-187 |  | 0.053046 | 0.20199 | 0.053757 | 0.02075 | 0.050879 | 0.0019627 | 0.0074736 | 0.001989 | 0.00076774 | 0.0018825 | 7.4511e-15 | 2.8372e-17 | 7.5509e-15 | 2.9146e-15 | 7.1466e-15
Pt-188 |  | 0.2745 | 0.87134 | 0.21726 | 0.091327 | 0.32735 | 0.010157 | 0.032239 | 0.0080386 | 0.0033791 | 0.012112 | 4.038e-12 | 1.2818e-14 | 3.1959e-12 | 1.3435e-12 | 4.8154e-12
Pt-189 |  | 0.070379 | 0.27303 | 0.068454 | 0.027481 | 0.0705 | 0.002604 | 0.010102 | 0.0025328 | 0.0010168 | 0.0026085 | 4.6216e-14 | 1.7929e-16 | 4.4952e-14 | 1.8046e-14 | 4.6295e-14
Pt-190 |  | . | . | . | . | . | . | . | . | . | . | . | . | . | . | .
Pt-191 |  | 0.14874 | 0.49286 | 0.12691 | 0.052642 | 0.16198 | 0.0055034 | 0.018236 | 0.0046957 | 0.0019477 | 0.0059932 | 6.1065e-13 | 2.0234e-15 | 5.2103e-13 | 2.1612e-13 | 6.65e-13
Pt-193 |  | 150264.1275 | 8659.9072 | 26559.2536 | 31860.6354 | 285611.8598 | 5559.7727 | 320.4166 | 982.6924 | 1178.8435 | 10567.6388 | 0.0040601 | 2.3399e-07 | 0.00071763 | 0.00086087 | 0.0077172
Pt-193m |  | 23.0098 | 64.7241 | 10.0279 | 5.5527 | 42.351 | 0.85136 | 2.3948 | 0.37103 | 0.20545 | 1.567 | 1.4751e-10 | 4.1493e-13 | 6.4287e-11 | 3.5597e-11 | 2.715e-10
Pt-195m |  | 1.0808 | 2.8032 | 0.56199 | 0.28563 | 1.9291 | 0.039991 | 0.10372 | 0.020794 | 0.010568 | 0.071376 | 6.4995e-12 | 1.6857e-14 | 3.3795e-12 | 1.7176e-12 | 1.1601e-11
Pt-197 |  | 8.1162 | 26.2236 | 5.4781 | 2.4853 | 15.9533 | 0.3003 | 0.97027 | 0.20269 | 0.091955 | 0.59027 | 1.0166e-11 | 3.2846e-14 | 6.8615e-12 | 3.1129e-12 | 1.9982e-11
Pt-197m |  | 0.8603 | 3.6512 | 0.6607 | 0.28997 | 1.6087 | 0.031831 | 0.13509 | 0.024446 | 0.010729 | 0.059521 | 8.6142e-14 | 3.6559e-16 | 6.6156e-14 | 2.9035e-14 | 1.6108e-13
Pt-199 |  | 0.76236 | 3.4804 | 1.5514 | 0.45305 | 0.46565 | 0.028207 | 0.12878 | 0.057403 | 0.016763 | 0.017229 | 2.4893e-14 | 1.1364e-16 | 5.0657e-14 | 1.4793e-14 | 1.5204e-14
Pt-200 |  | 2.1127 | 7.1516 | 1.59 | 0.68717 | 3.255 | 0.078171 | 0.26461 | 0.058831 | 0.025425 | 0.12044 | 1.6883e-12 | 5.7147e-15 | 1.2706e-12 | 5.4911e-13 | 2.6011e-12
Pt-202 |  | . | . | . | . | . | . | . | . | . | . | . | . | . | . | .
Pu-232 |  | 1.7352 | 7.0308 | 1.7929 | 0.56272 | 3.1047 | 0.064203 | 0.26014 | 0.066336 | 0.020821 | 0.11487 | 7.2272e-14 | 2.9284e-16 | 7.4674e-14 | 2.3438e-14 | 1.2931e-13
Pu-234 |  | 1.3242 | 5.6266 | 1.3631 | 0.42967 | 2.5513 | 0.048995 | 0.20818 | 0.050434 | 0.015898 | 0.094398 | 8.7158e-13 | 3.7034e-15 | 8.9717e-13 | 2.828e-13 | 1.6792e-12
Pu-235 |  | 0.63769 | 3.0018 | 0.68981 | 0.21518 | 1.3516 | 0.023594 | 0.11107 | 0.025523 | 0.0079618 | 0.050009 | 2.0198e-14 | 9.5076e-17 | 2.1848e-14 | 6.8155e-15 | 4.2809e-14
Pu-236 |  | 6304.553 | 3321.9518 | 3037.9987 | 1762.0049 | 20174.4881 | 233.2685 | 122.9122 | 112.406 | 65.1942 | 746.4561 | 1.1907e-05 | 6.2737e-09 | 5.7375e-06 | 3.3277e-06 | 3.8101e-05
Pu-237 |  | 1.643 | 7.7536 | 1.6131 | 0.5209 | 3.8185 | 0.060791 | 0.28688 | 0.059685 | 0.019273 | 0.14128 | 1.3502e-10 | 6.3717e-13 | 1.3256e-10 | 4.2806e-11 | 3.1379e-10
Pu-238 |  | 10545.3355 | 4017.1782 | 4286.1816 | 2806.5725 | 33472.106 | 390.1774 | 148.6356 | 158.5887 | 103.8432 | 1238.4679 | 0.0006163 | 2.3478e-07 | 0.0002505 | 0.00016403 | 0.0019562
Pu-239 |  | 7987.8218 | 13191.5534 | 6073.7248 | 2570.5006 | 23393.1154 | 295.5494 | 488.0875 | 224.7278 | 95.1085 | 865.5453 | 0.12888 | 0.00021284 | 0.097996 | 0.041474 | 0.37743
Pu-240 |  | 11034.5178 | 4504.6669 | 4633.4556 | 2973.1149 | 35230.8333 | 408.2772 | 166.6727 | 171.4379 | 110.0053 | 1303.5408 | 0.048673 | 1.987e-05 | 0.020438 | 0.013114 | 0.1554
Pu-241 |  | 1467308085.5809 | 7192969259.683 | 1414945880.5096 | 473435931.6776 | 3361759100.1569 | 54290399.1665 | 266139862.6083 | 52352997.5789 | 17517129.4721 | 124385086.7058 | 14.2085 | 0.069652 | 13.7015 | 4.5845 | 32.5532
Pu-242 |  | 2577.78 | 5366.864 | 2952.7656 | 1120.9943 | 9628.8471 | 95.3779 | 198.574 | 109.2523 | 41.4768 | 356.2673 | 0.65501 | 0.0013637 | 0.7503 | 0.28484 | 2.4467
Pu-243 |  | 10.7966 | 36.9065 | 11.0323 | 3.4012 | 19.4027 | 0.39947 | 1.3655 | 0.4082 | 0.12584 | 0.7179 | 4.156e-12 | 1.4207e-14 | 4.2468e-12 | 1.3092e-12 | 7.4689e-12
Pu-244 |  | 13.6285 | 165.7053 | 24.2635 | 6.7829 | 47.65 | 0.50426 | 6.1311 | 0.89775 | 0.25097 | 1.7631 | 0.74488 | 0.0090568 | 1.3261 | 0.37073 | 2.6044
Pu-245 |  | 0.19827 | 0.96234 | 0.31872 | 0.09025 | 0.12972 | 0.0073358 | 0.035607 | 0.011792 | 0.0033393 | 0.0047997 | 1.6303e-13 | 7.9129e-16 | 2.6207e-13 | 7.4209e-14 | 1.0666e-13
Pu-246 |  | 0.35663 | 1.7999 | 0.52229 | 0.13835 | 0.62228 | 0.013195 | 0.066595 | 0.019325 | 0.0051189 | 0.023024 | 7.2954e-12 | 3.6819e-14 | 1.0684e-11 | 2.8301e-12 | 1.273e-11
Ra-219 |  | 0.75689 | 3.4315 | 1.2817 | 0.39756 | 0.56605 | 0.028005 | 0.12697 | 0.047423 | 0.01471 | 0.020944 | 1.4717e-19 | 6.6724e-22 | 2.4922e-19 | 7.7302e-20 | 1.1006e-19
Ra-220 |  | 1482.7281 | 11612.0817 | 4419.6242 | 1260.8184 | 841.9358 | 54.8609 | 429.647 | 163.5261 | 46.6503 | 31.1516 | 5.1843e-16 | 4.0601e-18 | 1.5453e-15 | 4.4084e-16 | 2.9438e-16
Ra-221 |  | 3.4044 | 17.8521 | 3.3534 | 1.2452 | 6.9832 | 0.12596 | 0.66053 | 0.12408 | 0.046074 | 0.25838 | 1.8704e-15 | 9.8082e-18 | 1.8424e-15 | 6.8415e-16 | 3.8367e-15
Ra-222 |  | 290.8572 | 1786.1368 | 815.5222 | 218.4492 | 209.6077 | 10.7617 | 66.0871 | 30.1743 | 8.0826 | 7.7555 | 2.1786e-13 | 1.3378e-15 | 6.1083e-13 | 1.6362e-13 | 1.57e-13
Ra-223 |  | 0.54219 | 2.2762 | 0.61849 | 0.21617 | 0.64304 | 0.020061 | 0.084219 | 0.022884 | 0.0079984 | 0.023793 | 1.0602e-11 | 4.4507e-14 | 1.2093e-11 | 4.2269e-12 | 1.2573e-11
Ra-224 |  | 181.9858 | 895.0251 | 300.0495 | 86.5541 | 126.7186 | 6.7335 | 33.1159 | 11.1018 | 3.2025 | 4.6886 | 1.1445e-09 | 5.629e-12 | 1.8871e-09 | 5.4435e-10 | 7.9696e-10
Ra-225 | SE | 38.5219 | 66.489 | 26.8501 | 16.153 | 141.606 | 1.4253 | 2.4601 | 0.99345 | 0.59766 | 5.2394 | 9.907e-10 | 1.71e-12 | 6.9052e-10 | 4.1542e-10 | 3.6418e-09
Ra-226 | Y | 17.9315 | 74.4112 | 59.1533 | 20.7986 | 16.7342 | 0.66347 | 2.7532 | 2.1887 | 0.76955 | 0.61917 | 1.8155e-05 | 7.534e-08 | 5.9892e-05 | 2.1058e-05 | 1.6943e-05
Ra-227 |  | 0.26599 | 1.7503 | 0.3896 | 0.12091 | 0.58533 | 0.0098414 | 0.064759 | 0.014415 | 0.0044737 | 0.021657 | 1.3574e-14 | 8.9319e-17 | 1.9882e-14 | 6.1703e-15 | 2.9871e-14
Ra-228 |  | 9069.0529 | 657.9439 | 7191.0564 | 6742.6261 | 8803.3772 | 335.555 | 24.3439 | 266.0691 | 249.4772 | 325.725 | 3.3291e-05 | 2.4152e-09 | 2.6397e-05 | 2.4751e-05 | 3.2315e-05
Ra-230 |  | 1.7278 | 7.6577 | 2.1255 | 0.69744 | 2.1765 | 0.06393 | 0.28334 | 0.078643 | 0.025805 | 0.080531 | 1.9689e-13 | 8.7259e-16 | 2.422e-13 | 7.9473e-14 | 2.4801e-13
Rb-77 |  | 0.038387 | 0.1627 | 0.064708 | 0.019197 | 0.027873 | 0.0014203 | 0.0060198 | 0.0023942 | 0.0007103 | 0.0010313 | 5.9363e-17 | 2.516e-19 | 1.0007e-16 | 2.9687e-17 | 4.3104e-17
Rb-78 |  | 0.0096583 | 0.076997 | 0.027249 | 0.0073288 | 0.0052676 | 0.00035736 | 0.0028489 | 0.0010082 | 0.00027116 | 0.0001949 | 7.0874e-17 | 5.6502e-19 | 1.9996e-16 | 5.378e-17 | 3.8655e-17
Rb-78m |  | 0.0096628 | 0.069248 | 0.025806 | 0.0066737 | 0.0049385 | 0.00035752 | 0.0025622 | 0.00095481 | 0.00024693 | 0.00018272 | 2.3047e-17 | 1.6516e-19 | 6.155e-17 | 1.5918e-17 | 1.1779e-17
Rb-79 |  | 0.032722 | 0.16099 | 0.054823 | 0.017614 | 0.022044 | 0.0012107 | 0.0059568 | 0.0020285 | 0.00065171 | 0.00081564 | 3.1536e-16 | 1.5516e-18 | 5.2836e-16 | 1.6975e-16 | 2.1245e-16
Rb-80 |  | 0.16854 | 1.415 | 0.52182 | 0.12368 | 0.088939 | 0.0062362 | 0.052356 | 0.019307 | 0.004576 | 0.0032907 | 3.9986e-17 | 3.357e-19 | 1.238e-16 | 2.9341e-17 | 2.11e-17
Rb-81 |  | 0.10489 | 0.96179 | 0.15521 | 0.059653 | 0.15593 | 0.0038809 | 0.035586 | 0.0057429 | 0.0022072 | 0.0057694 | 1.2427e-14 | 1.1395e-16 | 1.8389e-14 | 7.0674e-15 | 1.8474e-14
Rb-81m |  | 2.4709 | 26.9351 | 3.5734 | 1.2821 | 10.6003 | 0.091423 | 0.9966 | 0.13222 | 0.047439 | 0.39221 | 3.2519e-14 | 3.5449e-16 | 4.703e-14 | 1.6874e-14 | 1.3951e-13
Rb-82 |  | 0.38654 | 2.2536 | 0.69152 | 0.19322 | 0.21986 | 0.014302 | 0.083384 | 0.025586 | 0.0071492 | 0.0081349 | 2.1495e-16 | 1.2532e-18 | 3.8455e-16 | 1.0745e-16 | 1.2226e-16
Rb-82m |  | 0.0067385 | 0.049953 | 0.014619 | 0.0040434 | 0.003836 | 0.00024932 | 0.0018483 | 0.0005409 | 0.00014961 | 0.00014193 | 1.1431e-15 | 8.4736e-18 | 2.4798e-15 | 6.859e-16 | 6.5071e-16
Rb-83 |  | 0.073167 | 0.61732 | 0.11129 | 0.042332 | 0.072795 | 0.0027072 | 0.022841 | 0.0041177 | 0.0015663 | 0.0026934 | 4.0157e-12 | 3.3881e-14 | 6.1081e-12 | 2.3234e-12 | 3.9953e-12
Rb-84 |  | 0.054291 | 0.45496 | 0.087468 | 0.033384 | 0.061739 | 0.0020088 | 0.016834 | 0.0032363 | 0.0012352 | 0.0022844 | 1.1464e-12 | 9.6072e-15 | 1.847e-12 | 7.0496e-13 | 1.3037e-12
Rb-84m |  | 0.15498 | 0.87846 | 0.27836 | 0.085352 | 0.10561 | 0.0057341 | 0.032503 | 0.010299 | 0.003158 | 0.0039075 | 1.405e-15 | 7.9642e-18 | 2.5236e-15 | 7.7381e-16 | 9.5745e-16
Rb-86 |  | 7.3765 | 37.9685 | 22.0983 | 5.523 | 4.9078 | 0.27293 | 1.4048 | 0.81764 | 0.20435 | 0.18159 | 9.0721e-11 | 4.6696e-13 | 2.7178e-10 | 6.7925e-11 | 6.0359e-11
Rb-86m |  | 0.12792 | 1.0922 | 0.40111 | 0.10191 | 0.063566 | 0.0047329 | 0.04041 | 0.014841 | 0.0037705 | 0.002352 | 5.9601e-17 | 5.0888e-19 | 1.8689e-16 | 4.7481e-17 | 2.9618e-17
Rb-87 |  | . | . | . | . | . | . | . | . | . | . | . | . | . | . | .
Rb-88 |  | 0.24511 | 1.8773 | 0.81169 | 0.20244 | 0.17323 | 0.0090692 | 0.069459 | 0.030032 | 0.0074903 | 0.0064094 | 2.0431e-15 | 1.5647e-17 | 6.7656e-15 | 1.6874e-15 | 1.4439e-15
Rb-89 |  | 0.017334 | 0.15483 | 0.055127 | 0.013051 | 0.010548 | 0.00064137 | 0.0057288 | 0.0020397 | 0.0004829 | 0.00039029 | 1.2451e-16 | 1.1122e-18 | 3.9598e-16 | 9.3749e-17 | 7.5768e-17
Rb-90 |  | 0.039286 | 0.33548 | 0.12309 | 0.028903 | 0.023588 | 0.0014536 | 0.012413 | 0.0045545 | 0.0010694 | 0.00087276 | 4.96e-17 | 4.2356e-19 | 1.5541e-16 | 3.6491e-17 | 2.9781e-17
Rb-90m |  | 0.011156 | 0.091284 | 0.032061 | 0.0075124 | 0.0063957 | 0.00041276 | 0.0033775 | 0.0011863 | 0.00027796 | 0.00023664 | 2.2999e-17 | 1.882e-19 | 6.6098e-17 | 1.5488e-17 | 1.3186e-17
Re-178 |  | 0.021232 | 0.097268 | 0.028821 | 0.0088371 | 0.016622 | 0.00078559 | 0.0035989 | 0.0010664 | 0.00032697 | 0.000615 | 2.6576e-16 | 1.2175e-18 | 3.6074e-16 | 1.1061e-16 | 2.0805e-16
Re-179 |  | 0.026999 | 0.12892 | 0.041441 | 0.012287 | 0.020349 | 0.00099897 | 0.00477 | 0.0015333 | 0.00045461 | 0.00075292 | 5.0204e-16 | 2.3972e-18 | 7.7059e-16 | 2.2847e-16 | 3.7839e-16
Re-180 |  | 0.030128 | 0.12763 | 0.03682 | 0.011148 | 0.022885 | 0.0011147 | 0.0047223 | 0.0013623 | 0.00041249 | 0.00084675 | 7.0491e-17 | 2.9862e-19 | 8.6149e-17 | 2.6084e-17 | 5.3545e-17
Re-181 |  | 0.040456 | 0.16273 | 0.047897 | 0.015442 | 0.030798 | 0.0014969 | 0.0060209 | 0.0017722 | 0.00057136 | 0.0011395 | 4.6577e-14 | 1.8735e-16 | 5.5144e-14 | 1.7778e-14 | 3.5458e-14
Re-182 |  | 0.0094455 | 0.038292 | 0.011641 | 0.0036329 | 0.0074223 | 0.00034948 | 0.0014168 | 0.00043071 | 0.00013442 | 0.00027463 | 3.5167e-14 | 1.4256e-16 | 4.334e-14 | 1.3526e-14 | 2.7634e-14
Re-182m |  | 0.026327 | 0.10459 | 0.031605 | 0.0095693 | 0.020486 | 0.0009741 | 0.00387 | 0.0011694 | 0.00035406 | 0.00075798 | 1.945e-14 | 7.7275e-17 | 2.335e-14 | 7.0698e-15 | 1.5135e-14
Re-183 |  | 0.40712 | 0.98619 | 0.24152 | 0.11218 | 0.55483 | 0.015064 | 0.036489 | 0.0089363 | 0.0041506 | 0.020529 | 4.0007e-11 | 9.6912e-14 | 2.3734e-11 | 1.1023e-11 | 5.4522e-11
Re-184 |  | 0.046424 | 0.19231 | 0.05613 | 0.016757 | 0.034632 | 0.0017177 | 0.0071154 | 0.0020768 | 0.00062001 | 0.0012814 | 2.49e-12 | 1.0315e-14 | 3.0106e-12 | 8.9879e-13 | 1.8576e-12
Re-184m |  | 0.11513 | 0.44786 | 0.10488 | 0.042053 | 0.11982 | 0.0042597 | 0.016571 | 0.0038806 | 0.0015559 | 0.0044335 | 2.7463e-11 | 1.0684e-13 | 2.5019e-11 | 1.0031e-11 | 2.8583e-11
Re-186 |  | 27.2766 | 29.6874 | 17.3322 | 7.7228 | 26.8374 | 1.0092 | 1.0984 | 0.64129 | 0.28574 | 0.99298 | 1.4471e-10 | 1.5751e-13 | 9.1955e-11 | 4.0973e-11 | 1.4238e-10
Re-186m |  | 9.9423 | 22.35 | 3.716 | 2.2829 | 17.9753 | 0.36787 | 0.82695 | 0.13749 | 0.084469 | 0.66508 | 0.0010356 | 2.328e-06 | 0.00038706 | 0.00023779 | 0.0018723
Re-187 |  | . | . | . | . | . | . | . | . | . | . | . | . | . | . | .
Re-188 |  | 5.4458 | 8.688 | 5.0251 | 2.1438 | 3.5443 | 0.2015 | 0.32146 | 0.18593 | 0.079321 | 0.13114 | 5.5645e-12 | 8.8773e-15 | 5.1346e-12 | 2.1905e-12 | 3.6216e-12
Re-188m |  | 1.7236 | 3.4512 | 0.77656 | 0.41101 | 2.5258 | 0.063771 | 0.12769 | 0.028733 | 0.015207 | 0.093456 | 3.209e-14 | 6.4255e-17 | 1.4458e-14 | 7.6522e-15 | 4.7027e-14
Re-189 |  | 5.5992 | 15.4477 | 5.2862 | 2.0509 | 4.5038 | 0.20717 | 0.57156 | 0.19559 | 0.075885 | 0.16664 | 8.2195e-12 | 2.2677e-14 | 7.76e-12 | 3.0108e-12 | 6.6115e-12
Re-190 |  | 0.021417 | 0.12004 | 0.049652 | 0.012682 | 0.01158 | 0.00079243 | 0.0044414 | 0.0018371 | 0.00046925 | 0.00042847 | 6.7201e-17 | 3.7665e-19 | 1.558e-16 | 3.9794e-17 | 3.6336e-17
Re-190m |  | 0.037045 | 0.17642 | 0.06443 | 0.018087 | 0.022106 | 0.0013707 | 0.0065274 | 0.0023839 | 0.00066923 | 0.00081793 | 7.1993e-15 | 3.4285e-17 | 1.2521e-14 | 3.515e-15 | 4.2961e-15
Rh-100 |  | 0.0091165 | 0.070919 | 0.019852 | 0.0045424 | 0.0058369 | 0.00033731 | 0.002624 | 0.00073453 | 0.00016807 | 0.00021596 | 6.061e-15 | 4.715e-17 | 1.3198e-14 | 3.02e-15 | 3.8806e-15
Rh-100m |  | 0.83592 | 7.6623 | 1.6892 | 0.31959 | 2.4976 | 0.030929 | 0.28351 | 0.0625 | 0.011825 | 0.092411 | 2.0484e-15 | 1.8777e-17 | 4.1394e-15 | 7.8317e-16 | 6.1205e-15
Rh-101 |  | 0.14645 | 0.69415 | 0.21301 | 0.04614 | 0.16675 | 0.0054186 | 0.025684 | 0.0078815 | 0.0017072 | 0.0061696 | 1.3667e-10 | 6.4781e-13 | 1.9879e-10 | 4.3059e-11 | 1.5561e-10
Rh-101m |  | 0.15348 | 1.1149 | 0.29049 | 0.055129 | 0.19534 | 0.0056786 | 0.04125 | 0.010748 | 0.0020398 | 0.0072276 | 5.1608e-13 | 3.7488e-15 | 9.7679e-13 | 1.8538e-13 | 6.5685e-13
Rh-102 |  | 0.11708 | 0.95356 | 0.24272 | 0.047641 | 0.11041 | 0.0043319 | 0.035282 | 0.0089808 | 0.0017627 | 0.0040853 | 1.8963e-11 | 1.5445e-13 | 3.9314e-11 | 7.7165e-12 | 1.7884e-11
Rh-102m |  | 0.0099584 | 0.068287 | 0.019925 | 0.0046222 | 0.0052619 | 0.00036846 | 0.0025266 | 0.00073723 | 0.00017102 | 0.00019469 | 1.0643e-11 | 7.2979e-14 | 2.1294e-11 | 4.9398e-12 | 5.6235e-12
Rh-103m |  | 13725.4474 | 4943.3088 | 4672.9106 | 2659.5301 | 33267.9187 | 507.8416 | 182.9024 | 172.8977 | 98.4026 | 1230.913 | 4.2261e-10 | 1.522e-13 | 1.4388e-10 | 8.1887e-11 | 1.0243e-09
Rh-104 |  | 156.5154 | 174.7266 | 211.2931 | 76.2324 | 76.0061 | 5.7911 | 6.4649 | 7.8178 | 2.8206 | 2.8122 | 6.1134e-14 | 6.8247e-17 | 8.253e-14 | 2.9776e-14 | 2.9687e-14
Rh-104m |  | 5.1609 | 9.7205 | 3.5072 | 1.0962 | 10.2992 | 0.19095 | 0.35966 | 0.12977 | 0.040559 | 0.38107 | 1.2409e-14 | 2.3373e-17 | 8.4331e-15 | 2.6358e-15 | 2.4764e-14
Rh-105 |  | 4.0872 | 26.7968 | 13.6861 | 3.3089 | 2.9907 | 0.15123 | 0.99148 | 0.50639 | 0.12243 | 0.11066 | 4.8505e-12 | 3.1801e-14 | 1.6242e-11 | 3.9268e-12 | 3.5492e-12
Rh-106 |  | 0.8958 | 4.7793 | 2.6098 | 0.71296 | 0.45745 | 0.033144 | 0.17683 | 0.096564 | 0.026379 | 0.016926 | 2.5124e-16 | 1.3404e-18 | 7.3196e-16 | 1.9996e-16 | 1.283e-16
Rh-106m |  | 0.0070351 | 0.055301 | 0.020076 | 0.0050031 | 0.0036862 | 0.0002603 | 0.0020462 | 0.00074281 | 0.00018511 | 0.00013639 | 5.2042e-16 | 4.0909e-18 | 1.4851e-15 | 3.701e-16 | 2.7268e-16
Rh-107 |  | 0.26142 | 1.514 | 0.77944 | 0.19781 | 0.17806 | 0.0096727 | 0.056019 | 0.028839 | 0.007319 | 0.0065882 | 3.2336e-15 | 1.8728e-17 | 9.6411e-15 | 2.4468e-15 | 2.2025e-15
Rh-108 |  | 0.34918 | 1.7923 | 0.90291 | 0.25998 | 0.17496 | 0.01292 | 0.066316 | 0.033408 | 0.0096193 | 0.0064735 | 5.6251e-17 | 2.8874e-19 | 1.4546e-16 | 4.1882e-17 | 2.8185e-17
Rh-109 |  | 0.2745 | 1.0953 | 0.58471 | 0.14615 | 0.18474 | 0.010156 | 0.040527 | 0.021634 | 0.0054075 | 0.0068355 | 2.1252e-16 | 8.4803e-19 | 4.527e-16 | 1.1315e-16 | 1.4303e-16
Rh-94 |  | 0.0084663 | 0.062929 | 0.022814 | 0.0055185 | 0.0048001 | 0.00031325 | 0.0023284 | 0.00084412 | 0.00020419 | 0.00017761 | 4.9886e-18 | 3.708e-20 | 1.3443e-17 | 3.2517e-18 | 2.8284e-18
Rh-95 |  | 0.016904 | 0.12797 | 0.040317 | 0.0092148 | 0.010717 | 0.00062546 | 0.0047348 | 0.0014917 | 0.00034095 | 0.00039652 | 4.2947e-17 | 3.2511e-19 | 1.0243e-16 | 2.3411e-17 | 2.7226e-17
Rh-95m |  | 0.074054 | 0.65017 | 0.22101 | 0.053919 | 0.040962 | 0.00274 | 0.024056 | 0.0081775 | 0.001995 | 0.0015156 | 7.3456e-17 | 6.4493e-19 | 2.1923e-16 | 5.3484e-17 | 4.0631e-17
Rh-96 |  | 0.0044322 | 0.037292 | 0.012257 | 0.0027547 | 0.0024458 | 0.00016399 | 0.0013798 | 0.00045352 | 0.00010192 | 9.0496e-05 | 2.244e-17 | 1.8881e-19 | 6.2059e-17 | 1.3947e-17 | 1.2383e-17
Rh-96m |  | 0.051547 | 0.37803 | 0.1038 | 0.022262 | 0.039887 | 0.0019072 | 0.013987 | 0.0038405 | 0.0008237 | 0.0014758 | 3.9807e-17 | 2.9193e-19 | 8.0157e-17 | 1.7192e-17 | 3.0803e-17
Rh-97 |  | 0.03799 | 0.24097 | 0.074511 | 0.018234 | 0.02323 | 0.0014056 | 0.008916 | 0.0027569 | 0.00067466 | 0.00085953 | 6.0268e-16 | 3.8228e-18 | 1.1821e-15 | 2.8927e-16 | 3.6853e-16
Rh-97m |  | 0.014142 | 0.1029 | 0.031145 | 0.0068599 | 0.011262 | 0.00052327 | 0.0038073 | 0.0011524 | 0.00025382 | 0.0004167 | 3.3763e-16 | 2.4566e-18 | 7.4355e-16 | 1.6377e-16 | 2.6887e-16
Rh-98 |  | 0.029081 | 0.25609 | 0.088362 | 0.019696 | 0.016049 | 0.001076 | 0.0094755 | 0.0032694 | 0.00072874 | 0.0005938 | 1.3208e-16 | 1.1632e-18 | 4.0134e-16 | 8.9458e-17 | 7.2893e-17
Rh-99 |  | 0.052532 | 0.37928 | 0.10031 | 0.019517 | 0.061219 | 0.0019437 | 0.014033 | 0.0037114 | 0.00072215 | 0.0022651 | 6.4231e-13 | 4.6375e-15 | 1.2265e-12 | 2.3864e-13 | 7.4854e-13
Rh-99m |  | 0.059766 | 0.44587 | 0.11999 | 0.023809 | 0.056838 | 0.0022114 | 0.016497 | 0.0044395 | 0.00088094 | 0.002103 | 8.8888e-15 | 6.6313e-17 | 1.7845e-14 | 3.541e-15 | 8.4533e-15
Rn-207 |  | 0.041487 | 0.19665 | 0.066613 | 0.020428 | 0.025013 | 0.001535 | 0.0072759 | 0.0024647 | 0.00075583 | 0.00092548 | 4.2318e-16 | 2.0059e-18 | 6.7947e-16 | 2.0837e-16 | 2.5514e-16
Rn-209 |  | 0.029561 | 0.14931 | 0.048459 | 0.015061 | 0.018726 | 0.0010938 | 0.0055243 | 0.001793 | 0.00055726 | 0.00069286 | 9.3802e-16 | 4.7377e-18 | 1.5377e-15 | 4.7791e-16 | 5.9421e-16
Rn-210 |  | 6.9264 | 37.0289 | 10.5429 | 3.4858 | 5.4827 | 0.25628 | 1.3701 | 0.39009 | 0.12898 | 0.20286 | 1.1158e-12 | 5.9652e-15 | 1.6984e-12 | 5.6155e-13 | 8.8324e-13
Rn-211 |  | 0.013423 | 0.080261 | 0.024974 | 0.0072309 | 0.0083075 | 0.00049665 | 0.0029697 | 0.00092404 | 0.00026754 | 0.00030738 | 1.3217e-14 | 7.903e-17 | 2.4591e-14 | 7.12e-15 | 8.1802e-15
Rn-212 |  | 377357.9676 | 3526106.5828 | 1211117.4157 | 272895.9031 | 201532.9261 | 13962.2448 | 130465.9436 | 44811.3444 | 10097.1484 | 7456.7183 | 1.0186e-08 | 9.5177e-11 | 3.2691e-08 | 7.366e-09 | 5.4398e-09
Rn-215 |  | . | . | . | . | . | . | . | . | . | . | . | . | . | . | .
Rn-216 |  | . | . | . | . | . | . | . | . | . | . | . | . | . | . | .
Rn-217 |  | . | . | . | . | . | . | . | . | . | . | . | . | . | . | .
Rn-218 | SE | 64390.4922 | 618085.6958 | 219898.4004 | 49196.8272 | 33259.4991 | 2382.4482 | 22869.1707 | 8136.2408 | 1820.2826 | 1230.6015 | 4.3621e-14 | 4.1872e-16 | 1.4897e-13 | 3.3328e-14 | 2.2532e-14
Rn-219 |  | 2.5371 | 40.3467 | 14.4908 | 4.3773 | 4.6354 | 0.093873 | 1.4928 | 0.53616 | 0.16196 | 0.17151 | 1.9536e-16 | 3.1067e-18 | 1.1158e-15 | 3.3705e-16 | 3.5693e-16
Rn-220 |  | 173.9174 | 741.1772 | 608.978 | 190.323 | 135.3302 | 6.4349 | 27.4236 | 22.5322 | 7.0419 | 5.0072 | 1.8888e-13 | 8.0495e-16 | 6.6138e-13 | 2.067e-13 | 1.4698e-13
Rn-222 | Y | 210430.8771 | 1893787.836 | 724668.9165 | 185567.4889 | 122511.7462 | 7785.9425 | 70070.1499 | 26812.7499 | 6865.9971 | 4532.9346 | 1.3702e-06 | 1.2331e-08 | 4.7187e-06 | 1.2083e-06 | 7.9773e-07
Rn-223 |  | 0.13707 | 0.77059 | 0.19006 | 0.063737 | 0.15521 | 0.0050718 | 0.028512 | 0.0070323 | 0.0023583 | 0.0057428 | 3.9571e-15 | 2.2245e-17 | 5.4866e-15 | 1.8399e-15 | 4.4806e-15
Ru-103 |  | 0.13033 | 1.1848 | 0.45631 | 0.11531 | 0.075908 | 0.0048224 | 0.043838 | 0.016883 | 0.0042665 | 0.0028086 | 4.0431e-12 | 3.6754e-14 | 1.4155e-11 | 3.577e-12 | 2.3547e-12
Ru-106 |  | . | . | . | . | . | . | . | . | . | . | . | . | . | . | .
Ru-107 |  | 0.42757 | 2.0468 | 1.0129 | 0.24909 | 0.23738 | 0.01582 | 0.075733 | 0.037477 | 0.0092163 | 0.008783 | 9.1396e-16 | 4.3752e-18 | 2.1651e-15 | 5.3244e-16 | 5.0741e-16
Ru-108 |  | 4.3786 | 7.8925 | 4.7251 | 1.4716 | 2.2749 | 0.16201 | 0.29202 | 0.17483 | 0.054451 | 0.084173 | 1.1462e-14 | 2.0661e-17 | 1.2369e-14 | 3.8525e-15 | 5.9553e-15
Ru-92 |  | 0.0075797 | 0.044727 | 0.01353 | 0.003213 | 0.0075646 | 0.00028045 | 0.0016549 | 0.00050059 | 0.00011888 | 0.00027989 | 1.3559e-17 | 8.0012e-20 | 2.4203e-17 | 5.7477e-18 | 1.3532e-17
S-35 |  | . | . | . | . | . | . | . | . | . | . | . | . | . | . | .
S-37 |  | 0.022233 | 0.24965 | 0.097773 | 0.023326 | 0.017245 | 0.00082263 | 0.0092372 | 0.0036176 | 0.00086305 | 0.00063806 | 2.2131e-17 | 2.485e-19 | 9.7323e-17 | 2.3218e-17 | 1.7165e-17
S-38 |  | 0.036657 | 0.43196 | 0.17216 | 0.040602 | 0.031672 | 0.0013563 | 0.015983 | 0.0063699 | 0.0015023 | 0.0011719 | 1.2637e-15 | 1.4892e-17 | 5.9351e-15 | 1.3997e-15 | 1.0919e-15
Sb-111 |  | 0.035988 | 0.1745 | 0.07078 | 0.017933 | 0.023424 | 0.0013315 | 0.0064564 | 0.0026189 | 0.00066352 | 0.00086671 | 2.6601e-17 | 1.2898e-19 | 5.2317e-17 | 1.3255e-17 | 1.7314e-17
Sb-113 |  | 0.043129 | 0.28704 | 0.095125 | 0.021182 | 0.027486 | 0.0015958 | 0.01062 | 0.0035196 | 0.00078374 | 0.001017 | 1.7317e-16 | 1.1525e-18 | 3.8195e-16 | 8.5051e-17 | 1.1036e-16
Sb-114 |  | 0.017504 | 0.12206 | 0.038591 | 0.0089375 | 0.0091165 | 0.00064766 | 0.0045162 | 0.0014279 | 0.00033069 | 0.00033731 | 3.7101e-17 | 2.587e-19 | 8.1794e-17 | 1.8943e-17 | 1.9322e-17
Sb-115 |  | 0.045161 | 0.37808 | 0.10779 | 0.021127 | 0.037903 | 0.001671 | 0.013989 | 0.0039884 | 0.00078171 | 0.0014024 | 8.8812e-16 | 7.4351e-18 | 2.1198e-15 | 4.1548e-16 | 7.4538e-16
Sb-116 |  | 0.020334 | 0.14816 | 0.04184 | 0.0093207 | 0.012408 | 0.00075237 | 0.0054817 | 0.0015481 | 0.00034487 | 0.00045911 | 1.9854e-16 | 1.4466e-18 | 4.0852e-16 | 9.1006e-17 | 1.2115e-16
Sb-116m |  | 0.0058511 | 0.037029 | 0.011042 | 0.0025921 | 0.003624 | 0.00021649 | 0.0013701 | 0.00040856 | 9.5909e-05 | 0.00013409 | 2.1803e-16 | 1.3798e-18 | 4.1146e-16 | 9.6591e-17 | 1.3504e-16
Sb-117 |  | 0.24434 | 1.4167 | 0.41546 | 0.080994 | 0.29112 | 0.0090407 | 0.052418 | 0.015372 | 0.0029968 | 0.010772 | 2.5586e-14 | 1.4835e-16 | 4.3504e-14 | 8.481e-15 | 3.0484e-14
Sb-118 |  | 0.20224 | 2.0848 | 0.46509 | 0.075063 | 0.54639 | 0.0074828 | 0.077138 | 0.017208 | 0.0027773 | 0.020216 | 4.5767e-16 | 4.718e-18 | 1.0525e-15 | 1.6987e-16 | 1.2365e-15
Sb-118m |  | 0.0053155 | 0.043067 | 0.011982 | 0.0025817 | 0.0047451 | 0.00019667 | 0.0015935 | 0.00044334 | 9.5523e-05 | 0.00017557 | 1.0024e-15 | 8.1218e-18 | 2.2596e-15 | 4.8687e-16 | 8.9486e-16
Sb-119 |  | 45.1083 | 28.1855 | 22.7227 | 9.6561 | 125.2823 | 1.669 | 1.0429 | 0.84074 | 0.35728 | 4.6354 | 6.5525e-11 | 4.0943e-14 | 3.3007e-11 | 1.4027e-11 | 1.8199e-10
Sb-120 |  | 0.17049 | 1.9524 | 0.41142 | 0.06283 | 0.52994 | 0.006308 | 0.072238 | 0.015223 | 0.0023247 | 0.019608 | 1.7318e-15 | 1.9832e-17 | 4.1792e-15 | 6.3823e-16 | 5.3832e-15
Sb-120m |  | 0.0073379 | 0.042544 | 0.01391 | 0.0031918 | 0.0054705 | 0.0002715 | 0.0015741 | 0.00051468 | 0.0001181 | 0.00020241 | 3.8908e-14 | 2.2558e-16 | 7.3757e-14 | 1.6924e-14 | 2.9006e-14
Sb-122 |  | 0.20599 | 1.4825 | 0.59973 | 0.14904 | 0.0985 | 0.0076218 | 0.054851 | 0.02219 | 0.0055146 | 0.0036445 | 5.2512e-13 | 3.7791e-15 | 1.5288e-12 | 3.7994e-13 | 2.5109e-13
Sb-122m |  | 1.9124 | 4.0193 | 1.6383 | 0.50215 | 3.9281 | 0.07076 | 0.14871 | 0.060616 | 0.018579 | 0.14534 | 5.2091e-15 | 1.0948e-17 | 4.4624e-15 | 1.3678e-15 | 1.0699e-14
Sb-124 |  | 0.018629 | 0.1756 | 0.064563 | 0.014968 | 0.010511 | 0.00068927 | 0.0064973 | 0.0023888 | 0.00055383 | 0.00038891 | 1.0668e-12 | 1.0056e-14 | 3.6972e-12 | 8.5716e-13 | 6.0191e-13
Sb-124m |  | 0.21408 | 1.605 | 0.55432 | 0.14168 | 0.09984 | 0.007921 | 0.059386 | 0.02051 | 0.0052422 | 0.0036941 | 2.192e-16 | 1.6434e-18 | 5.6757e-16 | 1.4507e-16 | 1.0223e-16
Sb-124n |  | 26766088.2201 | 10293017.882 | 4378801.6167 | 5191632.3939 | 45311086.446 | 990345.2641 | 380841.6616 | 162015.6598 | 192090.3986 | 1676510.1985 | 3.5716e-07 | 1.3735e-10 | 5.8429e-08 | 6.9275e-08 | 6.0462e-07
Sb-125 |  | 0.10818 | 0.81529 | 0.2404 | 0.050926 | 0.092976 | 0.0040026 | 0.030166 | 0.0088949 | 0.0018843 | 0.0034401 | 1.0445e-10 | 7.8716e-13 | 2.3211e-10 | 4.9169e-11 | 8.9768e-11
Sb-126 |  | 0.005887 | 0.049318 | 0.017663 | 0.0041672 | 0.0030622 | 0.00021782 | 0.0018248 | 0.00065354 | 0.00015419 | 0.0001133 | 7.0274e-14 | 5.8872e-16 | 2.1085e-13 | 4.9744e-14 | 3.6555e-14
Sb-126m |  | 0.017651 | 0.13929 | 0.05199 | 0.012686 | 0.0090477 | 0.00065308 | 0.0051536 | 0.0019236 | 0.00046938 | 0.00033476 | 2.2688e-16 | 1.7904e-18 | 6.6829e-16 | 1.6307e-16 | 1.163e-16
Sb-127 |  | 0.092278 | 0.64881 | 0.23475 | 0.056842 | 0.045931 | 0.0034143 | 0.024006 | 0.0086858 | 0.0021031 | 0.0016995 | 3.4612e-13 | 2.4336e-15 | 8.8052e-13 | 2.132e-13 | 1.7228e-13
Sb-128 |  | 0.0051348 | 0.039261 | 0.014586 | 0.0033663 | 0.0026304 | 0.00018999 | 0.0014526 | 0.00053967 | 0.00012455 | 9.7323e-05 | 1.8928e-15 | 1.4473e-17 | 5.3767e-15 | 1.2409e-15 | 9.6962e-16
Sb-128m |  | 0.013836 | 0.09288 | 0.037184 | 0.0084923 | 0.007297 | 0.00051192 | 0.0034366 | 0.0013758 | 0.00031422 | 0.00026999 | 9.8117e-17 | 6.5867e-19 | 2.6369e-16 | 6.0224e-17 | 5.1748e-17
Sb-129 |  | 0.031012 | 0.24217 | 0.087707 | 0.020568 | 0.017421 | 0.0011475 | 0.0089604 | 0.0032452 | 0.00076103 | 0.00064458 | 5.6264e-15 | 4.3936e-17 | 1.5912e-14 | 3.7316e-15 | 3.1606e-15
Sb-130 |  | 0.0050363 | 0.032956 | 0.012893 | 0.0029887 | 0.0028524 | 0.00018634 | 0.0012194 | 0.00047704 | 0.00011058 | 0.00010554 | 1.3777e-16 | 9.0153e-19 | 3.527e-16 | 8.1757e-17 | 7.8029e-17
Sb-130m |  | 0.008424 | 0.057155 | 0.021331 | 0.0048617 | 0.0047257 | 0.00031169 | 0.0021147 | 0.00078924 | 0.00017988 | 0.00017485 | 3.6754e-17 | 2.4937e-19 | 9.3067e-17 | 2.1212e-17 | 2.0618e-17
Sb-131 |  | 0.015739 | 0.13631 | 0.049334 | 0.011542 | 0.0096141 | 0.00058233 | 0.0050434 | 0.0018254 | 0.00042707 | 0.00035572 | 2.5295e-16 | 2.1907e-18 | 7.9289e-16 | 1.8551e-16 | 1.5452e-16
Sb-133 |  | 0.011966 | 0.10111 | 0.036298 | 0.0085867 | 0.0070931 | 0.00044275 | 0.0037409 | 0.001343 | 0.00031771 | 0.00026245 | 2.1196e-17 | 1.7909e-19 | 6.4294e-17 | 1.521e-17 | 1.2564e-17
Sc-42m |  | 0.0064961 | 0.046267 | 0.01693 | 0.0043298 | 0.0033346 | 0.00024035 | 0.0017119 | 0.00062639 | 0.0001602 | 0.00012338 | 1.5019e-18 | 1.0697e-20 | 3.9142e-18 | 1.0011e-18 | 7.7096e-19
Sc-43 |  | 0.37156 | 2.1915 | 0.89933 | 0.26578 | 0.21421 | 0.013748 | 0.081086 | 0.033275 | 0.0098338 | 0.0079259 | 1.9871e-14 | 1.172e-16 | 4.8095e-14 | 1.4214e-14 | 1.1456e-14
Sc-44 |  | 0.032154 | 0.26045 | 0.088236 | 0.020999 | 0.017708 | 0.0011897 | 0.0096366 | 0.0032647 | 0.00077695 | 0.00065519 | 1.7953e-15 | 1.4542e-17 | 4.9266e-15 | 1.1724e-15 | 9.8869e-16
Sc-44m |  | 0.30506 | 2.0483 | 0.77783 | 0.20868 | 0.21717 | 0.011287 | 0.075789 | 0.02878 | 0.0077211 | 0.0080351 | 2.5146e-13 | 1.6884e-15 | 6.4116e-13 | 1.7201e-13 | 1.7901e-13
Sc-46 |  | 0.016765 | 0.14654 | 0.049693 | 0.011601 | 0.010283 | 0.0006203 | 0.0054221 | 0.0018386 | 0.00042924 | 0.00038045 | 4.9569e-13 | 4.333e-15 | 1.4693e-12 | 3.4301e-13 | 3.0403e-13
Sc-47 |  | 1.541 | 5.6655 | 2.0487 | 0.65087 | 0.68289 | 0.057017 | 0.20962 | 0.075801 | 0.024082 | 0.025267 | 1.8608e-12 | 6.8413e-15 | 2.4739e-12 | 7.8596e-13 | 8.2462e-13
Sc-48 |  | 0.0061923 | 0.056578 | 0.019548 | 0.0046107 | 0.004032 | 0.00022911 | 0.0020934 | 0.00072328 | 0.0001706 | 0.00014919 | 4.1488e-15 | 3.7908e-17 | 1.3097e-14 | 3.0892e-15 | 2.7015e-15
Sc-49 |  | 18022.7575 | 9386.2307 | 23893.4159 | 11566.0454 | 13506.3992 | 666.842 | 347.2905 | 884.0564 | 427.9437 | 499.7368 | 2.691e-10 | 1.4015e-13 | 3.5676e-10 | 1.7269e-10 | 2.0167e-10
Sc-50 |  | 0.0077509 | 0.062292 | 0.02344 | 0.0058362 | 0.0044905 | 0.00028678 | 0.0023048 | 0.00086729 | 0.00021594 | 0.00016615 | 3.5269e-18 | 2.8345e-20 | 1.0666e-17 | 2.6557e-18 | 2.0433e-18
Se-70 |  | 0.041473 | 0.24414 | 0.041998 | 0.01614 | 0.062737 | 0.0015345 | 0.0090331 | 0.0015539 | 0.00059718 | 0.0023213 | 6.3563e-16 | 3.7418e-18 | 6.4369e-16 | 2.4737e-16 | 9.6154e-16
Se-71 |  | 0.052282 | 0.2525 | 0.10539 | 0.028666 | 0.031703 | 0.0019344 | 0.0093427 | 0.0038994 | 0.0010607 | 0.001173 | 9.3732e-17 | 4.527e-19 | 1.8895e-16 | 5.1394e-17 | 5.6837e-17
Se-72 |  | 6.1914 | 9.0519 | 2.2697 | 1.5641 | 14.1106 | 0.22908 | 0.33492 | 0.083978 | 0.057871 | 0.52209 | 2.8725e-11 | 4.1997e-14 | 1.053e-11 | 7.2566e-12 | 6.5467e-11
Se-73 |  | 0.044616 | 0.18235 | 0.061006 | 0.020342 | 0.033913 | 0.0016508 | 0.0067471 | 0.0022572 | 0.00075265 | 0.0012548 | 7.4434e-15 | 3.0423e-17 | 1.0178e-14 | 3.3937e-15 | 5.6579e-15
Se-73m |  | 0.69602 | 4.3931 | 0.75989 | 0.29972 | 1.0467 | 0.025753 | 0.16254 | 0.028116 | 0.01109 | 0.038728 | 1.0773e-14 | 6.7995e-17 | 1.1761e-14 | 4.639e-15 | 1.6201e-14
Se-75 |  | 0.09932 | 0.43437 | 0.096853 | 0.037891 | 0.085769 | 0.0036748 | 0.016072 | 0.0035836 | 0.001402 | 0.0031734 | 6.8445e-12 | 2.9934e-14 | 6.6745e-12 | 2.6112e-12 | 5.9106e-12
Se-77m |  | 1.2512 | 5.5704 | 1.0659 | 0.44946 | 1.0378 | 0.046296 | 0.2061 | 0.039439 | 0.01663 | 0.038397 | 1.485e-16 | 6.6112e-19 | 1.2651e-16 | 5.3344e-17 | 1.2317e-16
Se-79 |  | . | . | . | . | . | . | . | . | . | . | . | . | . | . | .
Se-79m |  | 12.4693 | 62.6567 | 8.6083 | 3.9733 | 30.1758 | 0.46136 | 2.3183 | 0.31851 | 0.14701 | 1.1165 | 2.0571e-14 | 1.0337e-16 | 1.4201e-14 | 6.5549e-15 | 4.9782e-14
Se-81 |  | 356.2537 | 332.0057 | 677.4879 | 235.6845 | 221.6556 | 13.1814 | 12.2842 | 25.0671 | 8.7203 | 8.2013 | 2.8362e-12 | 2.6432e-15 | 5.3937e-12 | 1.8764e-12 | 1.7647e-12
Se-81m |  | 7.631 | 40.2105 | 5.5786 | 2.5046 | 18.3385 | 0.28235 | 1.4878 | 0.20641 | 0.092669 | 0.67853 | 1.8861e-13 | 9.9387e-16 | 1.3789e-13 | 6.1905e-14 | 4.5327e-13
Se-83 |  | 0.0087752 | 0.065526 | 0.025447 | 0.0062862 | 0.0048876 | 0.00032468 | 0.0024245 | 0.00094152 | 0.00023259 | 0.00018084 | 8.6525e-17 | 6.461e-19 | 2.5091e-16 | 6.1983e-17 | 4.8193e-17
Se-83m |  | 0.066743 | 0.52554 | 0.21633 | 0.052503 | 0.042896 | 0.0024695 | 0.019445 | 0.0080043 | 0.0019426 | 0.0015872 | 3.4479e-17 | 2.7149e-19 | 1.1176e-16 | 2.7123e-17 | 2.216e-17
Se-84 |  | 0.20653 | 1.1464 | 0.51215 | 0.13338 | 0.10396 | 0.0076417 | 0.042417 | 0.01895 | 0.004935 | 0.0038466 | 2.865e-16 | 1.5903e-18 | 7.1047e-16 | 1.8502e-16 | 1.4422e-16
Si-31 |  | 32963.6109 | 11238.6448 | 31164.1576 | 13906.5494 | 13701.3704 | 1219.6536 | 415.8299 | 1153.0738 | 514.5423 | 506.9507 | 8.563e-10 | 2.9195e-13 | 8.0956e-10 | 3.6125e-10 | 3.5592e-10
Si-32 |  | . | . | . | . | . | . | . | . | . | . | . | . | . | . | .
Sm-139 |  | 0.034266 | 0.18515 | 0.076119 | 0.016326 | 0.020724 | 0.0012679 | 0.0068504 | 0.0028164 | 0.00060405 | 0.0007668 | 6.5211e-17 | 3.5234e-19 | 1.4486e-16 | 3.1068e-17 | 3.9439e-17
Sm-140 |  | 0.062194 | 0.54065 | 0.17297 | 0.037868 | 0.10788 | 0.0023012 | 0.020004 | 0.0064 | 0.0014011 | 0.0039916 | 6.8743e-16 | 5.9758e-18 | 1.9119e-15 | 4.1855e-16 | 1.1924e-15
Sm-141 |  | 0.033671 | 0.21405 | 0.0839 | 0.018126 | 0.023324 | 0.0012458 | 0.0079199 | 0.0031043 | 0.00067066 | 0.00086297 | 2.5797e-16 | 1.64e-18 | 6.4281e-16 | 1.3887e-16 | 1.787e-16
Sm-141m |  | 0.012871 | 0.077379 | 0.031208 | 0.0061792 | 0.0092058 | 0.00047624 | 0.002863 | 0.0011547 | 0.00022863 | 0.00034061 | 2.185e-16 | 1.3136e-18 | 5.2979e-16 | 1.049e-16 | 1.5628e-16
Sm-142 |  | 0.45294 | 4.2256 | 1.1736 | 0.29563 | 1.6872 | 0.016759 | 0.15635 | 0.043425 | 0.010938 | 0.062428 | 2.4838e-14 | 2.3172e-16 | 6.4358e-14 | 1.6211e-14 | 9.2523e-14
Sm-143 |  | 0.12262 | 1.2828 | 0.34818 | 0.081583 | 0.42118 | 0.004537 | 0.047462 | 0.012883 | 0.0030186 | 0.015584 | 8.1736e-16 | 8.5505e-18 | 2.3209e-15 | 5.4381e-16 | 2.8075e-15
Sm-143m |  | 0.11387 | 0.84044 | 0.29183 | 0.06213 | 0.061303 | 0.0042131 | 0.031096 | 0.010798 | 0.0022988 | 0.0022682 | 9.5417e-17 | 7.0427e-19 | 2.4455e-16 | 5.2063e-17 | 5.1371e-17
Sm-145 |  | 2.0574 | 3.9602 | 1.8221 | 0.80886 | 6.5861 | 0.076124 | 0.14653 | 0.067419 | 0.029928 | 0.24369 | 7.781e-10 | 1.4977e-12 | 6.8912e-10 | 3.059e-10 | 2.4908e-09
Sm-146 |  | . | . | . | . | . | . | . | . | . | . | . | . | . | . | .
Sm-147 |  | . | . | . | . | . | . | . | . | . | . | . | . | . | . | .
Sm-148 |  | . | . | . | . | . | . | . | . | . | . | . | . | . | . | .
Sm-151 |  | 200807604.5123 | 54990009.9306 | 37914587.2022 | 40006915.22 | 394644588.8868 | 7429881.367 | 2034630.3674 | 1402839.7265 | 1480255.8631 | 14601849.7888 | 7.6411 | 0.0020925 | 1.4427 | 1.5223 | 15.017
Sm-153 |  | 1.7712 | 5.3414 | 2.3026 | 0.70459 | 3.6332 | 0.065534 | 0.19763 | 0.085198 | 0.02607 | 0.13443 | 4.0278e-12 | 1.2147e-14 | 5.2363e-12 | 1.6023e-12 | 8.262e-12
Sm-155 |  | 1.206 | 2.323 | 1.5867 | 0.35622 | 1.2269 | 0.044621 | 0.08595 | 0.058709 | 0.01318 | 0.045394 | 2.2206e-14 | 4.2774e-17 | 2.9217e-14 | 6.5593e-15 | 2.2591e-14
Sm-156 |  | 1.0156 | 3.5895 | 1.3354 | 0.37499 | 1.0206 | 0.037578 | 0.13281 | 0.049409 | 0.013875 | 0.037762 | 4.7603e-13 | 1.6825e-15 | 6.2591e-13 | 1.7576e-13 | 4.7836e-13
Sm-157 |  | 0.17463 | 0.59428 | 0.32605 | 0.068102 | 0.11831 | 0.0064612 | 0.021988 | 0.012064 | 0.0025198 | 0.0043774 | 1.1728e-15 | 3.9912e-18 | 2.1898e-15 | 4.5738e-16 | 7.9457e-16
Sn-106 |  | 0.023857 | 0.15646 | 0.044867 | 0.010028 | 0.018516 | 0.00088271 | 0.0057891 | 0.0016601 | 0.00037105 | 0.00068508 | 2.5866e-17 | 1.6964e-19 | 4.8644e-17 | 1.0873e-17 | 2.0075e-17
Sn-108 |  | 0.04258 | 0.27401 | 0.080382 | 0.016946 | 0.037509 | 0.0015755 | 0.010139 | 0.0029741 | 0.00062702 | 0.0013878 | 2.5233e-16 | 1.6238e-18 | 4.7635e-16 | 1.0043e-16 | 2.2228e-16
Sn-109 |  | 0.012334 | 0.10557 | 0.028809 | 0.0063475 | 0.010327 | 0.00045635 | 0.0039061 | 0.0010659 | 0.00023486 | 0.00038208 | 1.2891e-16 | 1.1034e-18 | 3.0111e-16 | 6.6345e-17 | 1.0793e-16
Sn-110 |  | 0.1398 | 0.9906 | 0.27065 | 0.052207 | 0.17169 | 0.0051725 | 0.036652 | 0.010014 | 0.0019317 | 0.0063525 | 2.0202e-14 | 1.4315e-16 | 3.9111e-14 | 7.5443e-15 | 2.481e-14
Sn-111 |  | 0.12352 | 1.4141 | 0.30349 | 0.049638 | 0.34775 | 0.0045703 | 0.052321 | 0.011229 | 0.0018366 | 0.012867 | 2.5783e-15 | 2.9517e-17 | 6.335e-15 | 1.0361e-15 | 7.2589e-15
Sn-113 |  | 8.4744 | 32.9153 | 13.7553 | 2.7349 | 24.5693 | 0.31355 | 1.2179 | 0.50895 | 0.10119 | 0.90906 | 8.4546e-10 | 3.2838e-12 | 1.3723e-09 | 2.7285e-10 | 2.4512e-09
Sn-113m |  | 100.0763 | 83.4798 | 60.7047 | 22.3658 | 279.0592 | 3.7028 | 3.0888 | 2.2461 | 0.82753 | 10.3252 | 1.2892e-12 | 1.0754e-15 | 7.8202e-13 | 2.8812e-13 | 3.5949e-12
Sn-117m |  | 0.35153 | 1.8015 | 0.53225 | 0.11361 | 0.35569 | 0.013007 | 0.066657 | 0.019693 | 0.0042034 | 0.01316 | 4.3414e-12 | 2.2249e-14 | 6.5733e-12 | 1.403e-12 | 4.3927e-12
Sn-119m |  | 110.4449 | 65.529 | 53.9106 | 23.646 | 300.1654 | 4.0865 | 2.4246 | 1.9947 | 0.8749 | 11.1061 | 2.9551e-08 | 1.7533e-11 | 1.4425e-08 | 6.3268e-09 | 8.0314e-08
Sn-121 |  | . | . | . | . | . | . | . | . | . | . | . | . | . | . | .
Sn-121m |  | 649.3319 | 523.6202 | 359.5435 | 168.9975 | 1850.902 | 24.0253 | 19.3739 | 13.3031 | 6.2529 | 68.4834 | 9.6577e-06 | 7.788e-09 | 5.3476e-06 | 2.5136e-06 | 2.7529e-05
Sn-123 |  | 1108.0196 | 1298.534 | 2355.654 | 741.972 | 703.1446 | 40.9967 | 48.0458 | 87.1592 | 27.453 | 26.0163 | 1.3508e-07 | 1.583e-10 | 2.8717e-07 | 9.0452e-08 | 8.5719e-08
Sn-123m |  | 0.91721 | 2.3042 | 1.0664 | 0.34551 | 0.41753 | 0.033937 | 0.085255 | 0.039457 | 0.012784 | 0.015449 | 2.4076e-14 | 6.0484e-17 | 2.7993e-14 | 9.0695e-15 | 1.096e-14
Sn-125 |  | 0.61524 | 4.1339 | 1.7865 | 0.43426 | 0.37633 | 0.022764 | 0.15295 | 0.0661 | 0.016067 | 0.013924 | 5.6872e-12 | 3.8213e-14 | 1.6514e-11 | 4.0142e-12 | 3.4787e-12
Sn-125m |  | 0.22507 | 1.1688 | 0.70311 | 0.17952 | 0.15431 | 0.0083274 | 0.043245 | 0.026015 | 0.0066424 | 0.0057095 | 1.4268e-15 | 7.4094e-18 | 4.4573e-15 | 1.1381e-15 | 9.7824e-16
Sn-126 |  | 2.67 | 7.7319 | 2.7836 | 0.79505 | 4.6839 | 0.098791 | 0.28608 | 0.10299 | 0.029417 | 0.1733 | 0.00021666 | 6.274e-07 | 0.00022587 | 6.4513e-05 | 0.00038007
Sn-127 |  | 0.01882 | 0.1398 | 0.050352 | 0.012105 | 0.010778 | 0.00069635 | 0.0051727 | 0.001863 | 0.00044788 | 0.00039878 | 1.6044e-15 | 1.1918e-17 | 4.2923e-15 | 1.0319e-15 | 9.1876e-16
Sn-127m |  | 0.11241 | 0.8506 | 0.38634 | 0.10349 | 0.067092 | 0.0041594 | 0.031472 | 0.014294 | 0.003829 | 0.0024824 | 3.1411e-16 | 2.3767e-18 | 1.0795e-15 | 2.8916e-16 | 1.8747e-16
Sn-128 |  | 0.033401 | 0.2636 | 0.073578 | 0.014438 | 0.045767 | 0.0012358 | 0.0097533 | 0.0027224 | 0.00053419 | 0.0016934 | 1.3454e-15 | 1.0618e-17 | 2.9637e-15 | 5.8154e-16 | 1.8435e-15
Sn-129 |  | 0.045878 | 0.40624 | 0.15611 | 0.035948 | 0.025639 | 0.0016975 | 0.015031 | 0.0057761 | 0.0013301 | 0.00094865 | 7.0307e-17 | 6.2255e-19 | 2.3924e-16 | 5.509e-17 | 3.9292e-17
Sn-130 |  | 0.035615 | 0.17466 | 0.064074 | 0.014254 | 0.025184 | 0.0013178 | 0.0064625 | 0.0023707 | 0.0005274 | 0.00093179 | 9.1755e-17 | 4.4997e-19 | 1.6507e-16 | 3.6722e-17 | 6.4879e-17
Sn-130m |  | 0.051841 | 0.27291 | 0.098333 | 0.022716 | 0.03856 | 0.0019181 | 0.010098 | 0.0036383 | 0.00084049 | 0.0014267 | 6.1033e-17 | 3.213e-19 | 1.1577e-16 | 2.6744e-17 | 4.5397e-17
Sr-79 |  | 0.036896 | 0.24679 | 0.083281 | 0.023852 | 0.057519 | 0.0013652 | 0.0091311 | 0.0030814 | 0.00088252 | 0.0021282 | 3.4938e-17 | 2.3369e-19 | 7.886e-17 | 2.2586e-17 | 5.4466e-17
Sr-80 |  | 0.092547 | 0.83807 | 0.15179 | 0.050935 | 0.11609 | 0.0034242 | 0.031008 | 0.0056163 | 0.0018846 | 0.0042954 | 4.1927e-15 | 3.7967e-17 | 6.8767e-15 | 2.3075e-15 | 5.2592e-15
Sr-81 |  | 0.042992 | 0.19757 | 0.083651 | 0.024761 | 0.0282 | 0.0015907 | 0.0073103 | 0.0030951 | 0.00091615 | 0.0010434 | 4.137e-16 | 1.9012e-18 | 8.0494e-16 | 2.3826e-16 | 2.7135e-16
Sr-82 |  | 2590.6629 | 378.8909 | 802.7919 | 794.3862 | 10844.4806 | 95.8545 | 14.019 | 29.7033 | 29.3923 | 401.2458 | 4.1328e-08 | 6.0443e-12 | 1.2807e-08 | 1.2672e-08 | 1.73e-07
Sr-83 |  | 0.032918 | 0.34163 | 0.056179 | 0.018971 | 0.057102 | 0.001218 | 0.01264 | 0.0020786 | 0.00070194 | 0.0021128 | 2.8304e-14 | 2.9374e-16 | 4.8305e-14 | 1.6312e-14 | 4.9098e-14
Sr-85 |  | 0.069879 | 0.61463 | 0.11832 | 0.039215 | 0.07059 | 0.0025855 | 0.022741 | 0.004378 | 0.0014509 | 0.0026118 | 2.9544e-12 | 2.5986e-14 | 5.0027e-12 | 1.658e-12 | 2.9845e-12
Sr-85m |  | 0.42677 | 1.9592 | 0.67413 | 0.1954 | 0.29921 | 0.015791 | 0.07249 | 0.024943 | 0.0072298 | 0.011071 | 1.3069e-14 | 5.9998e-17 | 2.0644e-14 | 5.9839e-15 | 9.1629e-15
Sr-87m |  | 0.32218 | 1.7976 | 0.58649 | 0.18952 | 0.17643 | 0.011921 | 0.066513 | 0.0217 | 0.0070121 | 0.0065279 | 2.522e-14 | 1.4072e-16 | 4.5911e-14 | 1.4835e-14 | 1.3811e-14
Sr-89 |  | 275092.4236 | 83091.32 | 258344.6333 | 124572.6926 | 158089.225 | 10178.4197 | 3074.3788 | 9558.7514 | 4609.1896 | 5849.3013 | 9.4904e-06 | 2.8666e-09 | 8.9126e-06 | 4.2976e-06 | 5.4539e-06
Sr-90 |  | . | . | . | . | . | . | . | . | . | . | . | . | . | . | .
Sr-91 |  | 0.11075 | 0.92293 | 0.3496 | 0.081018 | 0.067963 | 0.0040979 | 0.034148 | 0.012935 | 0.0029977 | 0.0025146 | 3.1023e-14 | 2.5852e-16 | 9.7925e-14 | 2.2694e-14 | 1.9037e-14
Sr-92 |  | 0.054521 | 0.44502 | 0.15042 | 0.035967 | 0.02989 | 0.0020173 | 0.016466 | 0.0055657 | 0.0013308 | 0.0011059 | 4.2647e-15 | 3.481e-17 | 1.1766e-14 | 2.8134e-15 | 2.338e-15
Sr-93 |  | 0.011783 | 0.091057 | 0.032435 | 0.0079608 | 0.0066469 | 0.00043596 | 0.0033691 | 0.0012001 | 0.00029455 | 0.00024594 | 4.3332e-17 | 3.3487e-19 | 1.1928e-16 | 2.9277e-17 | 2.4445e-17
Sr-94 |  | 0.050075 | 0.38782 | 0.14346 | 0.03401 | 0.028925 | 0.0018528 | 0.014349 | 0.005308 | 0.0012584 | 0.0010702 | 3.147e-17 | 2.4373e-19 | 9.0158e-17 | 2.1374e-17 | 1.8178e-17
Ta-170 |  | 0.072953 | 0.24557 | 0.075039 | 0.023755 | 0.059471 | 0.0026993 | 0.0090862 | 0.0027764 | 0.00087893 | 0.0022004 | 4.4663e-16 | 1.5034e-18 | 4.5939e-16 | 1.4543e-16 | 3.6409e-16
Ta-172 |  | 0.020037 | 0.086198 | 0.029149 | 0.0076298 | 0.013723 | 0.00074137 | 0.0031893 | 0.0010785 | 0.0002823 | 0.00050775 | 6.7563e-16 | 2.9066e-18 | 9.8288e-16 | 2.5727e-16 | 4.6273e-16
Ta-173 |  | 0.072429 | 0.26632 | 0.070726 | 0.023897 | 0.079208 | 0.0026799 | 0.0098538 | 0.0026169 | 0.00088418 | 0.0029307 | 1.2576e-14 | 4.6241e-17 | 1.228e-14 | 4.1492e-15 | 1.3753e-14
Ta-174 |  | 0.046114 | 0.16972 | 0.052025 | 0.01545 | 0.038693 | 0.0017062 | 0.0062796 | 0.0019249 | 0.00057164 | 0.0014316 | 2.9237e-15 | 1.0761e-17 | 3.2985e-15 | 9.7955e-16 | 2.4532e-15
Ta-175 |  | 0.028995 | 0.12001 | 0.039538 | 0.010582 | 0.023793 | 0.0010728 | 0.0044403 | 0.0014629 | 0.00039154 | 0.00088033 | 1.703e-14 | 7.0485e-17 | 2.3222e-14 | 6.2152e-15 | 1.3974e-14
Ta-176 |  | 0.013934 | 0.067617 | 0.021508 | 0.0055404 | 0.0094119 | 0.00051556 | 0.0025018 | 0.00079581 | 0.00020499 | 0.00034824 | 6.3415e-15 | 3.0773e-17 | 9.7887e-15 | 2.5215e-15 | 4.2834e-15
Ta-177 |  | 2.906 | 4.7326 | 1.4939 | 0.62091 | 3.1511 | 0.10752 | 0.17511 | 0.055275 | 0.022974 | 0.11659 | 9.2989e-12 | 1.5144e-14 | 4.7804e-12 | 1.9868e-12 | 1.0083e-11
Ta-178 |  | 0.86385 | 2.443 | 0.67779 | 0.24811 | 1.0488 | 0.031962 | 0.09039 | 0.025078 | 0.0091803 | 0.038806 | 7.6262e-15 | 2.1567e-17 | 5.9837e-15 | 2.1904e-15 | 9.2591e-15
Ta-178m |  | 0.016715 | 0.063785 | 0.024164 | 0.0067447 | 0.012017 | 0.00061845 | 0.00236 | 0.00089406 | 0.00024955 | 0.00044463 | 2.2443e-15 | 8.5645e-18 | 3.2445e-15 | 9.0562e-16 | 1.6136e-15
Ta-179 |  | 17.7614 | 23.4715 | 6.174 | 3.629 | 23.3331 | 0.65717 | 0.86845 | 0.22844 | 0.13427 | 0.86333 | 1.6202e-08 | 2.141e-11 | 5.6318e-09 | 3.3104e-09 | 2.1284e-08
Ta-180 |  | 6.2552 | 7.6616 | 2.4499 | 1.1871 | 6.8636 | 0.23144 | 0.28348 | 0.090648 | 0.043922 | 0.25395 | 2.9338e-12 | 3.5934e-15 | 1.1491e-12 | 5.5676e-13 | 3.2191e-12
Ta-182 |  | 0.029298 | 0.1309 | 0.044198 | 0.012155 | 0.019257 | 0.001084 | 0.0048434 | 0.0016353 | 0.00044973 | 0.00071253 | 4.6808e-12 | 2.0913e-14 | 7.0612e-12 | 1.9419e-12 | 3.0766e-12
Ta-182m |  | 0.17642 | 0.51117 | 0.12227 | 0.052594 | 0.16593 | 0.0065277 | 0.018913 | 0.0045238 | 0.001946 | 0.0061393 | 2.7095e-15 | 7.8504e-18 | 1.8777e-15 | 8.0772e-16 | 2.5483e-15
Ta-183 |  | 0.15141 | 0.48594 | 0.12141 | 0.048637 | 0.15251 | 0.0056021 | 0.01798 | 0.0044921 | 0.0017996 | 0.0056429 | 1.084e-12 | 3.4791e-15 | 8.6923e-13 | 3.4822e-13 | 1.0919e-12
Ta-184 |  | 0.013974 | 0.073737 | 0.025476 | 0.0071865 | 0.0089232 | 0.00051702 | 0.0027283 | 0.0009426 | 0.0002659 | 0.00033016 | 7.1499e-15 | 3.7729e-17 | 1.3035e-14 | 3.6771e-15 | 4.5657e-15
Ta-185 |  | 0.50844 | 1.0853 | 0.36186 | 0.15996 | 0.53152 | 0.018812 | 0.040156 | 0.013389 | 0.0059184 | 0.019666 | 2.4754e-14 | 5.2838e-17 | 1.7617e-14 | 7.7876e-15 | 2.5878e-14
Ta-186 |  | 0.017764 | 0.086729 | 0.035235 | 0.0090506 | 0.010034 | 0.00065727 | 0.003209 | 0.0013037 | 0.00033487 | 0.00037125 | 1.8482e-16 | 9.0234e-19 | 3.6659e-16 | 9.4163e-17 | 1.0439e-16
Tb-146 |  | 0.0090908 | 0.068242 | 0.025242 | 0.0057462 | 0.0064757 | 0.00033636 | 0.002525 | 0.00093397 | 0.00021261 | 0.0002396 | 2.7104e-18 | 2.0346e-20 | 7.526e-18 | 1.7132e-18 | 1.9307e-18
Tb-147 |  | 0.014074 | 0.07982 | 0.028621 | 0.0061495 | 0.0083564 | 0.00052075 | 0.0029533 | 0.001059 | 0.00022753 | 0.00030919 | 1.0845e-15 | 6.1507e-18 | 2.2054e-15 | 4.7387e-16 | 6.4392e-16
Tb-147m |  | 0.019739 | 0.15777 | 0.055569 | 0.011135 | 0.018643 | 0.00073035 | 0.0058376 | 0.0020561 | 0.00041201 | 0.00068977 | 2.8906e-17 | 2.3104e-19 | 8.1376e-17 | 1.6307e-17 | 2.73e-17
Tb-148 |  | 0.017243 | 0.10412 | 0.037379 | 0.0079895 | 0.0093421 | 0.00063797 | 0.0038525 | 0.001383 | 0.00029561 | 0.00034566 | 8.1567e-16 | 4.9256e-18 | 1.7683e-15 | 3.7795e-16 | 4.4194e-16
Tb-148m |  | 0.0054766 | 0.03535 | 0.012675 | 0.0028468 | 0.0029352 | 0.00020263 | 0.0013079 | 0.00046898 | 0.00010533 | 0.0001086 | 9.4994e-18 | 6.1316e-20 | 2.1986e-17 | 4.938e-18 | 5.0912e-18
Tb-149 |  | 0.023902 | 0.13723 | 0.052656 | 0.010964 | 0.016941 | 0.00088437 | 0.0050774 | 0.0019483 | 0.00040567 | 0.00062681 | 4.6877e-15 | 2.6913e-17 | 1.0327e-14 | 2.1503e-15 | 3.3225e-15
Tb-149m |  | 0.027376 | 0.15795 | 0.056364 | 0.01138 | 0.017431 | 0.0010129 | 0.0058441 | 0.0020855 | 0.00042107 | 0.00064494 | 9.0396e-17 | 5.2155e-19 | 1.8612e-16 | 3.7578e-17 | 5.7557e-17
Tb-150 |  | 0.012885 | 0.085897 | 0.030444 | 0.0062591 | 0.0074237 | 0.00047676 | 0.0031782 | 0.0011264 | 0.00023159 | 0.00027468 | 2.1499e-15 | 1.4332e-17 | 5.0795e-15 | 1.0443e-15 | 1.2386e-15
Tb-150m |  | 0.0067194 | 0.042487 | 0.015698 | 0.0034873 | 0.0033651 | 0.00024862 | 0.001572 | 0.00058082 | 0.00012903 | 0.00012451 | 3.1142e-17 | 1.9691e-19 | 7.2755e-17 | 1.6163e-17 | 1.5596e-17
Tb-151 |  | 0.025221 | 0.13154 | 0.049574 | 0.010617 | 0.01901 | 0.00093316 | 0.0048669 | 0.0018342 | 0.00039285 | 0.00070336 | 2.1435e-14 | 1.1179e-16 | 4.2133e-14 | 9.0237e-15 | 1.6156e-14
Tb-151m |  | 1.1198 | 5.8873 | 1.0275 | 0.39916 | 2.1129 | 0.041432 | 0.21783 | 0.038017 | 0.014769 | 0.078175 | 3.7532e-16 | 1.9732e-18 | 3.4439e-16 | 1.3379e-16 | 7.0817e-16
Tb-152 |  | 0.022434 | 0.13971 | 0.053606 | 0.011136 | 0.016839 | 0.00083007 | 0.0051692 | 0.0019834 | 0.00041202 | 0.00062305 | 1.9074e-14 | 1.1878e-16 | 4.5577e-14 | 9.4678e-15 | 1.4317e-14
Tb-152m |  | 0.040054 | 0.18845 | 0.070506 | 0.015716 | 0.030361 | 0.001482 | 0.0069727 | 0.0026087 | 0.00058149 | 0.0011233 | 1.3622e-16 | 6.409e-19 | 2.3978e-16 | 5.3449e-17 | 1.0325e-16
Tb-153 |  | 0.10612 | 0.55619 | 0.18937 | 0.04551 | 0.1456 | 0.0039265 | 0.020579 | 0.0070068 | 0.0016839 | 0.0053872 | 2.9146e-13 | 1.5275e-15 | 5.2011e-13 | 1.2499e-13 | 3.9988e-13
Tb-154 |  | 0.010737 | 0.078107 | 0.027172 | 0.0056035 | 0.0093169 | 0.00039728 | 0.0028899 | 0.0010054 | 0.00020733 | 0.00034472 | 1.1363e-14 | 8.2661e-17 | 2.8756e-14 | 5.9303e-15 | 9.8601e-15
Tb-155 |  | 0.28414 | 1.0136 | 0.38683 | 0.10475 | 0.43341 | 0.010513 | 0.037502 | 0.014313 | 0.0038758 | 0.016036 | 1.7974e-12 | 6.4115e-15 | 2.447e-12 | 6.6262e-13 | 2.7416e-12
Tb-156 |  | 0.010969 | 0.060972 | 0.022533 | 0.0047893 | 0.0074451 | 0.00040586 | 0.0022559 | 0.00083372 | 0.0001772 | 0.00027547 | 7.023e-14 | 3.9036e-16 | 1.4426e-13 | 3.0663e-14 | 4.7667e-14
Tb-156m |  | 23.2372 | 14.4626 | 7.4767 | 2.4674 | 13.1638 | 0.85978 | 0.53512 | 0.27664 | 0.091293 | 0.48706 | 2.8272e-11 | 1.7596e-14 | 9.0966e-12 | 3.002e-12 | 1.6016e-11
Tb-156n |  | 206.9195 | 443.3673 | 83.0047 | 50.3329 | 392.1843 | 7.656 | 16.4046 | 3.0712 | 1.8623 | 14.5108 | 5.4683e-11 | 1.1717e-13 | 2.1936e-11 | 1.3302e-11 | 1.0364e-10
Tb-157 |  | 234.7156 | 327.088 | 83.8618 | 59.546 | 506.0186 | 8.6845 | 12.1023 | 3.1029 | 2.2032 | 18.7227 | 7.3258e-06 | 1.0209e-08 | 2.6175e-06 | 1.8585e-06 | 1.5794e-05
Tb-158 |  | 0.038941 | 0.25443 | 0.085679 | 0.018746 | 0.044991 | 0.0014408 | 0.0094138 | 0.0031701 | 0.00069362 | 0.0016647 | 3.1009e-09 | 2.026e-11 | 6.8228e-09 | 1.4928e-09 | 3.5827e-09
Tb-160 |  | 0.042407 | 0.24334 | 0.087098 | 0.020658 | 0.026234 | 0.001569 | 0.0090035 | 0.0032226 | 0.00076433 | 0.00097064 | 3.7632e-12 | 2.1594e-14 | 7.7291e-12 | 1.8332e-12 | 2.328e-12
Tb-161 |  | 6.8531 | 12.17 | 4.4228 | 1.7734 | 13.2296 | 0.25357 | 0.45029 | 0.16364 | 0.065615 | 0.4895 | 5.8453e-11 | 1.038e-13 | 3.7724e-11 | 1.5126e-11 | 1.1284e-10
Tb-162 |  | 0.032902 | 0.18763 | 0.069661 | 0.017031 | 0.020949 | 0.0012174 | 0.0069424 | 0.0025775 | 0.00063016 | 0.00077511 | 2.158e-16 | 1.2307e-18 | 4.569e-16 | 1.1171e-16 | 1.374e-16
Tb-163 |  | 0.051562 | 0.33012 | 0.13518 | 0.036436 | 0.029399 | 0.0019078 | 0.012214 | 0.0050018 | 0.0013481 | 0.0010878 | 8.7309e-16 | 5.5898e-18 | 2.289e-15 | 6.1696e-16 | 4.9781e-16
Tb-164 |  | 0.0088152 | 0.053584 | 0.020198 | 0.004747 | 0.0048921 | 0.00032616 | 0.0019826 | 0.00074731 | 0.00017564 | 0.00018101 | 2.3105e-17 | 1.4044e-19 | 5.2938e-17 | 1.2442e-17 | 1.2822e-17
Tb-165 |  | 0.11237 | 0.63524 | 0.22443 | 0.056682 | 0.060646 | 0.0041577 | 0.023504 | 0.008304 | 0.0020972 | 0.0022439 | 2.0841e-16 | 1.1782e-18 | 4.1625e-16 | 1.0513e-16 | 1.1248e-16
Tc-101 |  | 0.22052 | 1.2706 | 0.67869 | 0.16973 | 0.15469 | 0.0081593 | 0.04701 | 0.025112 | 0.0062801 | 0.0057236 | 1.6849e-15 | 9.7074e-18 | 5.1854e-15 | 1.2968e-15 | 1.1819e-15
Tc-102 |  | 5.462 | 18.3208 | 12.5324 | 4.3057 | 2.9523 | 0.20209 | 0.67787 | 0.4637 | 0.15931 | 0.10923 | 2.6118e-16 | 8.7605e-19 | 5.9926e-16 | 2.0589e-16 | 1.4117e-16
Tc-102m |  | 0.011708 | 0.094277 | 0.035569 | 0.0089781 | 0.0061064 | 0.00043318 | 0.0034883 | 0.0013161 | 0.00033219 | 0.00022594 | 2.7673e-17 | 2.2284e-19 | 8.4075e-17 | 2.1222e-17 | 1.4434e-17
Tc-104 |  | 0.013939 | 0.10281 | 0.042941 | 0.010921 | 0.0082144 | 0.00051576 | 0.0038038 | 0.0015888 | 0.00040408 | 0.00030393 | 1.4133e-16 | 1.0423e-18 | 4.3537e-16 | 1.1073e-16 | 8.3284e-17
Tc-105 |  | 0.061156 | 0.28099 | 0.11787 | 0.030493 | 0.038301 | 0.0022628 | 0.010397 | 0.0043613 | 0.0011283 | 0.0014171 | 2.5998e-16 | 1.1945e-18 | 5.011e-16 | 1.2963e-16 | 1.6282e-16
Tc-91 |  | 0.032029 | 0.24558 | 0.087261 | 0.021222 | 0.020711 | 0.0011851 | 0.0090866 | 0.0032287 | 0.00078522 | 0.0007663 | 4.8755e-17 | 3.7383e-19 | 1.3283e-16 | 3.2305e-17 | 3.1526e-17
Tc-91m |  | 0.0689 | 0.53123 | 0.2032 | 0.057263 | 0.039717 | 0.0025493 | 0.019655 | 0.0075185 | 0.0021187 | 0.0014695 | 1.1022e-16 | 8.4984e-19 | 3.2508e-16 | 9.1607e-17 | 6.3538e-17
Tc-92 |  | 0.0056292 | 0.033163 | 0.01291 | 0.0032365 | 0.0035143 | 0.00020828 | 0.001227 | 0.00047766 | 0.00011975 | 0.00013003 | 1.1725e-17 | 6.9076e-20 | 2.689e-17 | 6.7414e-18 | 7.3201e-18
Tc-93 |  | 0.022523 | 0.21864 | 0.049181 | 0.01117 | 0.024481 | 0.00083337 | 0.0080897 | 0.0018197 | 0.00041328 | 0.00090579 | 1.8412e-15 | 1.7873e-17 | 4.0204e-15 | 9.1308e-16 | 2.0012e-15
Tc-93m |  | 0.062044 | 0.54142 | 0.14977 | 0.036654 | 0.051686 | 0.0022956 | 0.020032 | 0.0055415 | 0.0013562 | 0.0019124 | 1.3371e-15 | 1.1668e-17 | 3.2277e-15 | 7.8994e-16 | 1.1139e-15
Tc-94 |  | 0.0078231 | 0.056924 | 0.015811 | 0.0037292 | 0.004683 | 0.00028945 | 0.0021062 | 0.00058501 | 0.00013798 | 0.00017327 | 1.1478e-15 | 8.3521e-18 | 2.3198e-15 | 5.4717e-16 | 6.8711e-16
Tc-94m |  | 0.030155 | 0.20509 | 0.06058 | 0.01443 | 0.018874 | 0.0011157 | 0.0075883 | 0.0022415 | 0.00053393 | 0.00069833 | 7.8522e-16 | 5.3405e-18 | 1.5775e-15 | 3.7576e-16 | 4.9147e-16
Tc-95 |  | 0.042651 | 0.39764 | 0.087964 | 0.019271 | 0.045431 | 0.0015781 | 0.014713 | 0.0032547 | 0.00071302 | 0.0016809 | 2.5902e-14 | 2.4149e-16 | 5.3421e-14 | 1.1703e-14 | 2.759e-14
Tc-95m |  | 0.049041 | 0.35275 | 0.093972 | 0.020779 | 0.047549 | 0.0018145 | 0.013052 | 0.0034769 | 0.00076884 | 0.0017593 | 2.1801e-12 | 1.5682e-14 | 4.1775e-12 | 9.2375e-13 | 2.1138e-12
Tc-96 |  | 0.0080408 | 0.061019 | 0.016419 | 0.0038903 | 0.0053615 | 0.00029751 | 0.0022577 | 0.00060751 | 0.00014394 | 0.00019838 | 2.5344e-14 | 1.9233e-16 | 5.1753e-14 | 1.2262e-14 | 1.6899e-14
Tc-96m |  | 2.0821 | 25.9872 | 4.3452 | 0.79863 | 6.6678 | 0.077036 | 0.96153 | 0.16077 | 0.029549 | 0.24671 | 5.4837e-14 | 6.8445e-16 | 1.1444e-13 | 2.1034e-14 | 1.7562e-13
Tc-97 |  | 498.9882 | 141.1675 | 198.6612 | 107.3658 | 1604.65 | 18.4626 | 5.2232 | 7.3505 | 3.9725 | 59.3721 | 0.35237 | 9.9687e-05 | 0.14029 | 0.075817 | 1.1331
Tc-97m |  | 246.0804 | 192.4482 | 169.0692 | 57.6649 | 722.3868 | 9.105 | 7.1206 | 6.2556 | 2.1336 | 26.7283 | 1.6498e-08 | 1.2903e-11 | 1.1335e-08 | 3.8661e-09 | 4.8432e-08
Tc-98 |  | 0.022926 | 0.21302 | 0.072825 | 0.016153 | 0.012098 | 0.00084826 | 0.0078816 | 0.0026945 | 0.00059767 | 0.00044762 | 2.6422e-05 | 2.455e-07 | 8.393e-05 | 1.8616e-05 | 1.3942e-05
Tc-99 |  | 235419297.5794 | 470840334.5576 | 207883554.5016 | 57748365.8815 | 452496466.7412 | 8710514.0104 | 17421092.3786 | 7691691.5166 | 2136689.5376 | 16742369.2694 | 13776.0122 | 27.5521 | 12164.7053 | 3379.2565 | 26478.6995
Tc-99m |  | 1.3232 | 3.4997 | 1.4098 | 0.43361 | 0.57862 | 0.048959 | 0.12949 | 0.052161 | 0.016043 | 0.021409 | 2.5186e-13 | 6.6612e-16 | 2.6833e-13 | 8.2531e-14 | 1.1013e-13
Te-113 |  | 0.030197 | 0.21345 | 0.07316 | 0.016929 | 0.016914 | 0.0011173 | 0.0078975 | 0.0027069 | 0.00062637 | 0.00062582 | 3.0902e-17 | 2.1843e-19 | 7.487e-17 | 1.7325e-17 | 1.7309e-17
Te-115 |  | 0.019837 | 0.13167 | 0.041833 | 0.0094221 | 0.010976 | 0.00073396 | 0.0048719 | 0.0015478 | 0.00034862 | 0.00040611 | 7.0486e-17 | 4.6787e-19 | 1.4864e-16 | 3.3479e-17 | 3.9001e-17
Te-115m |  | 0.014842 | 0.10224 | 0.031769 | 0.0070696 | 0.0084397 | 0.00054917 | 0.003783 | 0.0011754 | 0.00026157 | 0.00031227 | 6.0922e-17 | 4.1967e-19 | 1.304e-16 | 2.9018e-17 | 3.4642e-17
Te-116 |  | 0.38989 | 2.5785 | 0.75116 | 0.14707 | 1.0583 | 0.014426 | 0.095404 | 0.027793 | 0.0054418 | 0.039156 | 3.5996e-14 | 2.3805e-16 | 6.935e-14 | 1.3578e-14 | 9.7704e-14
Te-118 |  | 54.0266 | 39.1833 | 30.0313 | 13.1685 | 159.1857 | 1.999 | 1.4498 | 1.1112 | 0.48723 | 5.8899 | 2.9343e-10 | 2.1281e-13 | 1.6311e-10 | 7.1521e-11 | 8.6457e-10
Te-119 |  | 0.04458 | 0.38751 | 0.099938 | 0.020129 | 0.037142 | 0.0016494 | 0.014338 | 0.0036977 | 0.00074478 | 0.0013743 | 2.7215e-14 | 2.3657e-16 | 6.1011e-14 | 1.2289e-14 | 2.2675e-14
Te-121m |  | 0.24848 | 1.5089 | 0.48682 | 0.10134 | 0.33098 | 0.0091937 | 0.055831 | 0.018012 | 0.0037495 | 0.012246 | 3.5519e-11 | 2.157e-13 | 6.9588e-11 | 1.4486e-11 | 4.7312e-11
Te-123m |  | 0.46206 | 2.1746 | 0.6919 | 0.18327 | 0.39568 | 0.017096 | 0.08046 | 0.0256 | 0.0067811 | 0.01464 | 5.1991e-11 | 2.4468e-13 | 7.7852e-11 | 2.0622e-11 | 4.4521e-11
Te-125m |  | 12.8973 | 11.8585 | 8.5372 | 3.8503 | 40.0765 | 0.4772 | 0.43876 | 0.31588 | 0.14246 | 1.4828 | 7.0988e-10 | 6.527e-13 | 4.699e-10 | 2.1193e-10 | 2.2059e-09
Te-127 |  | 1356.338 | 3569.3563 | 2832.4692 | 766.8167 | 729.9297 | 50.1845 | 132.0662 | 104.8014 | 28.3722 | 27.0074 | 5.148e-10 | 1.3548e-12 | 1.0751e-09 | 2.9105e-10 | 2.7704e-10
Te-127m |  | 111.6644 | 112.4204 | 78.3899 | 33.6716 | 332.1195 | 4.1316 | 4.1596 | 2.9004 | 1.2458 | 12.2884 | 1.1858e-08 | 1.1938e-11 | 8.3245e-09 | 3.5757e-09 | 3.5269e-08
Te-129m |  | 3.4786 | 21.0202 | 8.2665 | 1.6689 | 10.2202 | 0.12871 | 0.77775 | 0.30586 | 0.061748 | 0.37815 | 1.1567e-10 | 6.9893e-13 | 2.7486e-10 | 5.5491e-11 | 3.3982e-10
Th-223 |  | 1.1597 | 4.801 | 1.1183 | 0.40631 | 2.1219 | 0.042909 | 0.17764 | 0.041378 | 0.015033 | 0.078509 | 1.3777e-17 | 5.7035e-20 | 1.3285e-17 | 4.8269e-18 | 2.5207e-17
Th-224 |  | 25.0344 | 111.9446 | 31.3429 | 10.1632 | 22.9306 | 0.92627 | 4.142 | 1.1597 | 0.37604 | 0.84843 | 5.2279e-16 | 2.3377e-18 | 6.5453e-16 | 2.1224e-16 | 4.7885e-16
Th-226 |  | 50.6069 | 313.2175 | 54.5212 | 18.2447 | 127.7088 | 1.8725 | 11.589 | 2.0173 | 0.67505 | 4.7252 | 1.8626e-12 | 1.1528e-14 | 2.0067e-12 | 6.715e-13 | 4.7003e-12
Th-227 |  | 0.33427 | 2.313 | 0.41833 | 0.13541 | 0.70529 | 0.012368 | 0.085581 | 0.015478 | 0.0050101 | 0.026096 | 1.0874e-11 | 7.5239e-14 | 1.3608e-11 | 4.4047e-12 | 2.2942e-11
Th-228 |  | 177.3275 | 1097.6283 | 172.8025 | 61.8074 | 543.9597 | 6.5611 | 40.6122 | 6.3937 | 2.2869 | 20.1265 | 2.164e-07 | 1.3395e-09 | 2.1088e-07 | 7.5428e-08 | 6.6383e-07
Th-229 | SE | 0.44736 | 2.3148 | 0.42844 | 0.15585 | 1.109 | 0.016552 | 0.085647 | 0.015852 | 0.0057663 | 0.041032 | 2.1054e-06 | 1.0894e-08 | 2.0164e-06 | 7.3348e-07 | 5.2193e-06
Th-230 |  | 496.7752 | 545.3703 | 787.8699 | 189.9055 | 461.6133 | 18.3807 | 20.1787 | 29.1512 | 7.0265 | 17.0797 | 0.024116 | 2.6475e-05 | 0.038247 | 0.0092189 | 0.022409
Th-231 |  | 4.7049 | 19.0149 | 4.0904 | 1.5224 | 13.9915 | 0.17408 | 0.70355 | 0.15135 | 0.05633 | 0.51769 | 8.8653e-12 | 3.583e-14 | 7.7075e-12 | 2.8687e-12 | 2.6364e-11
Th-232 |  | 373.2141 | 1164.3264 | 2407.8165 | 1159.6097 | 1278.5912 | 13.8089 | 43.0801 | 89.0892 | 42.9056 | 47.3079 | 3406.2801 | 10.6267 | 21975.8518 | 10583.6189 | 11669.5487
Th-233 |  | 4.0256 | 14.8722 | 4.816 | 1.6453 | 9.1275 | 0.14895 | 0.55027 | 0.17819 | 0.060877 | 0.33772 | 1.1143e-13 | 4.1166e-16 | 1.3331e-13 | 4.5542e-14 | 2.5265e-13
Th-234 |  | 45.9095 | 170.7413 | 37.3727 | 14.1332 | 109.1016 | 1.6987 | 6.3174 | 1.3828 | 0.52293 | 4.0368 | 1.9861e-09 | 7.3865e-12 | 1.6168e-09 | 6.1142e-10 | 4.7199e-09
Th-235 |  | 13.6786 | 34.184 | 23.9365 | 7.3137 | 7.1796 | 0.50611 | 1.2648 | 0.88565 | 0.27061 | 0.26565 | 1.2158e-13 | 3.0384e-16 | 2.1276e-13 | 6.5008e-14 | 6.3816e-14
Th-236 |  | 8.3115 | 27.6308 | 11.1389 | 3.5063 | 11.7122 | 0.30753 | 1.0223 | 0.41214 | 0.12973 | 0.43335 | 3.9186e-13 | 1.3027e-15 | 5.2515e-13 | 1.6531e-13 | 5.5219e-13
Ti-44 |  | 0.73139 | 1.4156 | 0.69764 | 0.27732 | 0.78906 | 0.027062 | 0.052376 | 0.025813 | 0.010261 | 0.029195 | 5.4065e-09 | 1.0464e-11 | 5.1569e-09 | 2.05e-09 | 5.8327e-09
Ti-45 |  | 2.9746 | 20.6109 | 2.3768 | 1.0114 | 5.0624 | 0.11006 | 0.7626 | 0.08794 | 0.037422 | 0.18731 | 1.3178e-13 | 9.1309e-16 | 1.0529e-13 | 4.4806e-14 | 2.2427e-13
Ti-51 |  | 0.20054 | 1.084 | 0.68919 | 0.17122 | 0.14359 | 0.0074199 | 0.040109 | 0.0255 | 0.006335 | 0.005313 | 3.1383e-16 | 1.6964e-18 | 1.0785e-15 | 2.6794e-16 | 2.2472e-16
Ti-52 |  | 0.85961 | 1.4641 | 0.72965 | 0.25995 | 0.64406 | 0.031806 | 0.054173 | 0.026997 | 0.0096181 | 0.02383 | 4.0481e-16 | 6.8951e-19 | 3.4361e-16 | 1.2242e-16 | 3.0331e-16
Tl-190 |  | 0.042788 | 0.20576 | 0.075144 | 0.023122 | 0.023636 | 0.0015831 | 0.007613 | 0.0027803 | 0.00085553 | 0.00087453 | 1.126e-16 | 5.4148e-19 | 1.9775e-16 | 6.085e-17 | 6.2202e-17
Tl-190m |  | 0.0082317 | 0.049671 | 0.017758 | 0.0048237 | 0.0043892 | 0.00030457 | 0.0018378 | 0.00065703 | 0.00017848 | 0.0001624 | 3.0828e-17 | 1.8602e-19 | 6.6503e-17 | 1.8065e-17 | 1.6438e-17
Tl-194 |  | 0.057844 | 0.25195 | 0.087956 | 0.027576 | 0.034163 | 0.0021402 | 0.0093221 | 0.0032544 | 0.0010203 | 0.001264 | 1.9728e-15 | 8.5927e-18 | 2.9997e-15 | 9.4047e-16 | 1.1651e-15
Tl-194m |  | 0.0064581 | 0.03506 | 0.011755 | 0.0033431 | 0.0035101 | 0.00023895 | 0.0012972 | 0.00043492 | 0.00012369 | 0.00012988 | 2.1892e-16 | 1.1885e-18 | 3.9846e-16 | 1.1332e-16 | 1.1899e-16
Tl-195 |  | 0.022997 | 0.13201 | 0.032187 | 0.011736 | 0.02188 | 0.00085089 | 0.0048843 | 0.0011909 | 0.00043425 | 0.00080958 | 1.6627e-15 | 9.5443e-18 | 2.3271e-15 | 8.4856e-16 | 1.582e-15
Tl-196 |  | 0.016737 | 0.089059 | 0.029956 | 0.0088993 | 0.01026 | 0.00061929 | 0.0032952 | 0.0011084 | 0.00032927 | 0.00037961 | 1.9294e-15 | 1.0266e-17 | 3.4531e-15 | 1.0258e-15 | 1.1827e-15
Tl-197 |  | 0.10004 | 0.43056 | 0.11968 | 0.044453 | 0.095692 | 0.0037016 | 0.015931 | 0.0044283 | 0.0016448 | 0.0035406 | 1.789e-14 | 7.6997e-17 | 2.1403e-14 | 7.9495e-15 | 1.7112e-14
Tl-198 |  | 0.014274 | 0.076167 | 0.025202 | 0.0074219 | 0.0087274 | 0.00052815 | 0.0028182 | 0.00093247 | 0.00027461 | 0.00032291 | 4.788e-15 | 2.5548e-17 | 8.4534e-15 | 2.4895e-15 | 2.9274e-15
Tl-198m |  | 0.02091 | 0.099997 | 0.030515 | 0.0096228 | 0.011824 | 0.00077367 | 0.0036999 | 0.0011291 | 0.00035604 | 0.00043749 | 2.4747e-15 | 1.1834e-17 | 3.6114e-15 | 1.1388e-15 | 1.3994e-15
Tl-199 |  | 0.21477 | 0.79915 | 0.21447 | 0.083732 | 0.22635 | 0.0079467 | 0.029568 | 0.0079354 | 0.0030981 | 0.0083751 | 1.0137e-13 | 3.7717e-16 | 1.0122e-13 | 3.9519e-14 | 1.0683e-13
Tl-200 |  | 0.024527 | 0.1183 | 0.039868 | 0.011871 | 0.015113 | 0.00090748 | 0.004377 | 0.0014751 | 0.00043922 | 0.00055918 | 4.0922e-14 | 1.9738e-16 | 6.652e-14 | 1.9807e-14 | 2.5216e-14
Tl-201 |  | 0.98295 | 2.5542 | 0.63013 | 0.28962 | 1.5066 | 0.036369 | 0.094507 | 0.023315 | 0.010716 | 0.055745 | 4.6045e-12 | 1.1965e-14 | 2.9517e-12 | 1.3567e-12 | 7.0575e-12
Tl-202 |  | 0.10887 | 0.43892 | 0.13782 | 0.048122 | 0.074252 | 0.0040283 | 0.01624 | 0.0050993 | 0.0017805 | 0.0027473 | 2.0633e-12 | 8.3182e-15 | 2.6119e-12 | 9.1198e-13 | 1.4072e-12
Tl-204 |  | 3300.2171 | 1117.5146 | 1707.1881 | 917.248 | 5530.0924 | 122.108 | 41.348 | 63.166 | 33.9382 | 204.6134 | 7.1256e-06 | 2.4129e-09 | 3.6861e-06 | 1.9805e-06 | 1.194e-05
Tl-206 | SE | 24436.6995 | 4445.7974 | 10519.2576 | 7746.474 | 35390.9138 | 904.1579 | 164.4945 | 389.2125 | 286.6195 | 1309.4638 | 1.1263e-10 | 2.0491e-14 | 4.8485e-11 | 3.5705e-11 | 1.6312e-10
Tl-206m |  | 0.0064689 | 0.040557 | 0.014766 | 0.003949 | 0.0038058 | 0.00023935 | 0.0015006 | 0.00054635 | 0.00014611 | 0.00014081 | 2.6551e-17 | 1.6646e-19 | 6.0605e-17 | 1.6208e-17 | 1.562e-17
Tl-207 |  | 6421.0397 | 3560.5714 | 9375.2834 | 3451.6994 | 3830.6275 | 237.5785 | 131.7411 | 346.8855 | 127.7129 | 141.7332 | 3.3775e-11 | 1.8729e-14 | 4.9315e-11 | 1.8156e-11 | 2.0149e-11
Tl-208 |  | 0.0090586 | 0.078162 | 0.028652 | 0.0071016 | 0.0049422 | 0.00033517 | 0.002892 | 0.0010601 | 0.00026276 | 0.00018286 | 3.0645e-17 | 2.6442e-19 | 9.6928e-17 | 2.4024e-17 | 1.6719e-17
Tl-209 | SE | 0.013212 | 0.073611 | 0.028228 | 0.0084261 | 0.0084606 | 0.00048885 | 0.0027236 | 0.0010444 | 0.00031177 | 0.00031304 | 3.1789e-17 | 1.7711e-19 | 6.7918e-17 | 2.0274e-17 | 2.0357e-17
Tl-210 | SE | 0.0085177 | 0.055997 | 0.019127 | 0.0050464 | 0.0051254 | 0.00031515 | 0.0020719 | 0.00070769 | 0.00018672 | 0.00018964 | 1.2388e-17 | 8.1438e-20 | 2.7817e-17 | 7.3392e-18 | 7.454e-18
Tm-161 |  | 0.019206 | 0.076859 | 0.026605 | 0.0060915 | 0.019164 | 0.00071061 | 0.0028438 | 0.00098437 | 0.00022539 | 0.00070906 | 4.9747e-16 | 1.9908e-18 | 6.8911e-16 | 1.5778e-16 | 4.9638e-16
Tm-162 |  | 0.024733 | 0.11138 | 0.037135 | 0.0087746 | 0.015585 | 0.00091511 | 0.0041211 | 0.001374 | 0.00032466 | 0.00057664 | 4.6318e-16 | 2.0859e-18 | 6.9544e-16 | 1.6432e-16 | 2.9186e-16
Tm-163 |  | 0.023934 | 0.096471 | 0.03244 | 0.0075695 | 0.017501 | 0.00088556 | 0.0035694 | 0.0012003 | 0.00028007 | 0.00064755 | 2.257e-15 | 9.0973e-18 | 3.0591e-15 | 7.1382e-16 | 1.6504e-15
Tm-164 |  | 0.13269 | 0.48677 | 0.16463 | 0.038601 | 0.12401 | 0.0049094 | 0.018011 | 0.0060913 | 0.0014282 | 0.0045882 | 2.3185e-16 | 8.5055e-19 | 2.8766e-16 | 6.745e-17 | 2.1668e-16
Tm-165 |  | 0.075957 | 0.28012 | 0.096439 | 0.022772 | 0.057316 | 0.0028104 | 0.010364 | 0.0035682 | 0.00084255 | 0.0021207 | 1.2042e-13 | 4.4409e-16 | 1.5289e-13 | 3.6101e-14 | 9.0867e-14
Tm-166 |  | 0.016039 | 0.073874 | 0.024244 | 0.0056158 | 0.0095411 | 0.00059345 | 0.0027333 | 0.00089703 | 0.00020779 | 0.00035302 | 6.5529e-15 | 3.0182e-17 | 9.905e-15 | 2.2944e-15 | 3.8981e-15
Tm-167 |  | 0.59822 | 1.5472 | 0.50871 | 0.14272 | 0.64806 | 0.022134 | 0.057246 | 0.018822 | 0.0052805 | 0.023978 | 7.089e-12 | 1.8334e-14 | 6.0282e-12 | 1.6912e-12 | 7.6796e-12
Tm-168 |  | 0.024591 | 0.10101 | 0.035514 | 0.0083574 | 0.015138 | 0.00090987 | 0.0037372 | 0.001314 | 0.00030922 | 0.00056009 | 2.9505e-12 | 1.2119e-14 | 4.2612e-12 | 1.0028e-12 | 1.8163e-12
Tm-170 |  | 419.2866 | 144.1692 | 174.6772 | 96.3221 | 589.8182 | 15.5136 | 5.3343 | 6.4631 | 3.5639 | 21.8233 | 7.0318e-08 | 2.4178e-11 | 2.9295e-08 | 1.6154e-08 | 9.8918e-08
Tm-171 |  | 41438.8858 | 43727.0068 | 14599.8438 | 6968.4327 | 41045.1302 | 1533.2388 | 1617.8993 | 540.1942 | 257.832 | 1518.6698 | 3.8095e-05 | 4.0198e-08 | 1.3422e-05 | 6.4061e-06 | 3.7733e-05
Tm-172 |  | 0.29774 | 1.3232 | 0.40832 | 0.12047 | 0.21052 | 0.011016 | 0.04896 | 0.015108 | 0.0044572 | 0.0077891 | 1.0411e-12 | 4.6268e-15 | 1.4277e-12 | 4.2121e-13 | 7.3608e-13
Tm-173 |  | 0.22914 | 1.1944 | 0.46307 | 0.13577 | 0.12006 | 0.0084783 | 0.044193 | 0.017134 | 0.0050233 | 0.0044424 | 1.0441e-13 | 5.4423e-16 | 2.11e-13 | 6.1861e-14 | 5.4706e-14
Tm-174 |  | 0.011031 | 0.061418 | 0.02373 | 0.0062005 | 0.0075605 | 0.00040814 | 0.0022725 | 0.000878 | 0.00022942 | 0.00027974 | 5.5214e-17 | 3.0743e-19 | 1.1878e-16 | 3.1036e-17 | 3.7844e-17
Tm-175 |  | 0.037372 | 0.25424 | 0.094189 | 0.024191 | 0.022147 | 0.0013828 | 0.0094067 | 0.003485 | 0.00089506 | 0.00081944 | 5.2958e-16 | 3.6026e-18 | 1.3347e-15 | 3.4279e-16 | 3.1383e-16
Tm-176 |  | 0.014398 | 0.07761 | 0.029 | 0.0073271 | 0.0091649 | 0.00053273 | 0.0028716 | 0.001073 | 0.0002711 | 0.0003391 | 2.4974e-17 | 1.3462e-19 | 5.0302e-17 | 1.2709e-17 | 1.5897e-17
U-227 |  | 0.56924 | 3.0774 | 0.72501 | 0.22651 | 0.8614 | 0.021062 | 0.11386 | 0.026825 | 0.0083808 | 0.031872 | 7.5721e-16 | 4.0936e-18 | 9.6441e-16 | 3.013e-16 | 1.1458e-15
U-228 |  | 83.0413 | 558.5422 | 90.7804 | 29.0794 | 246.7701 | 3.0725 | 20.6661 | 3.3589 | 1.0759 | 9.1305 | 9.1785e-13 | 6.1735e-15 | 1.0034e-12 | 3.2141e-13 | 2.7275e-12
U-230 |  | 258.7168 | 1336.4644 | 262.0699 | 89.6019 | 836.1171 | 9.5725 | 49.4492 | 9.6966 | 3.3153 | 30.9363 | 9.4947e-09 | 4.9047e-11 | 9.6178e-09 | 3.2883e-09 | 3.0685e-08
U-231 |  | 0.45069 | 2.3078 | 0.43949 | 0.1526 | 1.2122 | 0.016676 | 0.085389 | 0.016261 | 0.0056461 | 0.044852 | 3.3543e-12 | 1.7176e-14 | 3.2709e-12 | 1.1357e-12 | 9.0221e-12
U-232 |  | 1474.5427 | 2959.6177 | 1151.7281 | 471.8517 | 4812.6071 | 54.5581 | 109.5059 | 42.6139 | 17.4585 | 178.0665 | 6.5997e-05 | 1.3246e-07 | 5.1548e-05 | 2.1119e-05 | 0.0002154
U-233 | SE | 895.6711 | 8541.4596 | 2192.5625 | 804.9201 | 7299.9636 | 33.1398 | 316.034 | 81.1248 | 29.782 | 270.0987 | 0.093026 | 0.00088713 | 0.22772 | 0.083601 | 0.75819
U-234 |  | 1037.6634 | 615.265 | 1717.4924 | 1023.0944 | 2646.1088 | 38.3935 | 22.7648 | 63.5472 | 37.8545 | 97.906 | 0.16691 | 9.8966e-05 | 0.27626 | 0.16457 | 0.42563
U-235 |  | 0.36475 | 2.3367 | 1.8601 | 0.31227 | 0.71107 | 0.013496 | 0.086459 | 0.068825 | 0.011554 | 0.02631 | 0.16897 | 0.0010825 | 0.86168 | 0.14465 | 0.32939
U-235m |  | . | . | . | . | . | . | . | . | . | . | . | . | . | . | .
U-236 |  | 7292.8859 | 5428.248 | 4011.936 | 2128.7673 | 23715.735 | 269.8368 | 200.8452 | 148.4416 | 78.7644 | 877.4822 | 112.8642 | 0.084007 | 62.0885 | 32.9447 | 367.0232
U-237 |  | 0.31992 | 1.4203 | 0.35192 | 0.10899 | 0.62839 | 0.011837 | 0.05255 | 0.013021 | 0.0040328 | 0.02325 | 3.9261e-12 | 1.743e-14 | 4.3187e-12 | 1.3376e-12 | 7.7117e-12
U-238 |  | 3314.1111 | 628.1009 | 6175.9133 | 2412.9492 | 4197.2938 | 122.6221 | 23.2397 | 228.5088 | 89.2791 | 155.2999 | 9867.6836 | 1.8702 | 18388.6287 | 7184.4964 | 12497.3382
U-239 |  | 3.5732 | 5.8891 | 3.6427 | 1.2579 | 5.2621 | 0.13221 | 0.2179 | 0.13478 | 0.046542 | 0.1947 | 1.0668e-13 | 1.7583e-16 | 1.0876e-13 | 3.7556e-14 | 1.5711e-13
U-240 |  | 28.4375 | 142.6209 | 27.3138 | 9.1478 | 83.8909 | 1.0522 | 5.277 | 1.0106 | 0.33847 | 3.104 | 3.0759e-11 | 1.5427e-13 | 2.9544e-11 | 9.8947e-12 | 9.074e-11
U-242 |  | 11.2779 | 21.2332 | 12.9765 | 4.0317 | 9.2023 | 0.41728 | 0.78563 | 0.48013 | 0.14917 | 0.34049 | 2.4426e-13 | 4.5988e-16 | 2.8105e-13 | 8.732e-14 | 1.9931e-13
V-47 |  | 6.7808 | 35.553 | 6.3452 | 2.6828 | 6.8279 | 0.25089 | 1.3155 | 0.23477 | 0.099265 | 0.25263 | 5.5348e-14 | 2.902e-16 | 5.1792e-14 | 2.1898e-14 | 5.5732e-14
V-48 |  | 0.010862 | 0.092318 | 0.030104 | 0.0072952 | 0.0066607 | 0.00040191 | 0.0034158 | 0.0011138 | 0.00026992 | 0.00024645 | 6.389e-14 | 5.4299e-16 | 1.7706e-13 | 4.2909e-14 | 3.9176e-14
V-49 |  | . | . | . | . | . | . | . | . | . | . | . | . | . | . | .
V-50 |  | 0.047515 | 0.3746 | 0.1184 | 0.030451 | 0.034014 | 0.0017581 | 0.01386 | 0.0043809 | 0.0011267 | 0.0012585 | 997813.1983 | 7866.4977 | 2486480.8514 | 639477.6317 | 714292.0944
V-52 |  | 0.051643 | 0.3911 | 0.1461 | 0.035038 | 0.030384 | 0.0019108 | 0.014471 | 0.0054056 | 0.0012964 | 0.0011242 | 5.3547e-17 | 4.0552e-19 | 1.5149e-16 | 3.633e-17 | 3.1504e-17
V-53 |  | 0.056053 | 0.4845 | 0.1883 | 0.045091 | 0.040941 | 0.002074 | 0.017927 | 0.0069673 | 0.0016684 | 0.0015148 | 2.548e-17 | 2.2024e-19 | 8.5598e-17 | 2.0497e-17 | 1.8611e-17
W-177 |  | 0.029856 | 0.10443 | 0.031961 | 0.0099578 | 0.023111 | 0.0011047 | 0.0038641 | 0.0011825 | 0.00036844 | 0.00085509 | 3.7161e-15 | 1.2998e-17 | 3.978e-15 | 1.2394e-15 | 2.8765e-15
W-178 |  | 28.901 | 49.0001 | 10.0595 | 6.1046 | 47.3185 | 1.0693 | 1.813 | 0.3722 | 0.22587 | 1.7508 | 8.5242e-10 | 1.4452e-12 | 2.967e-10 | 1.8005e-10 | 1.3956e-09
W-179 |  | 3.1923 | 5.0716 | 1.4078 | 0.76178 | 5.419 | 0.11811 | 0.18765 | 0.052088 | 0.028186 | 0.2005 | 1.1278e-13 | 1.7918e-16 | 4.9737e-14 | 2.6914e-14 | 1.9145e-13
W-179m |  | 3.3885 | 7.5831 | 1.9389 | 0.89685 | 4.5164 | 0.12538 | 0.28058 | 0.071739 | 0.033183 | 0.16711 | 2.068e-14 | 4.6279e-17 | 1.1833e-14 | 5.4734e-15 | 2.7563e-14
W-181 |  | 8.0436 | 10.3391 | 2.9295 | 1.624 | 9.9495 | 0.29761 | 0.38255 | 0.10839 | 0.060086 | 0.36813 | 1.3536e-09 | 1.7399e-12 | 4.93e-10 | 2.7329e-10 | 1.6744e-09
W-185 |  | 1966604.5538 | 2598948.6796 | 1077224.2836 | 472577.986 | 2031779.8746 | 72764.3685 | 96161.1011 | 39857.2985 | 17485.3855 | 75175.8554 | 0.0002096 | 2.77e-07 | 0.00011481 | 5.0367e-05 | 0.00021655
W-185m |  | 4.0639 | 16.4435 | 2.2506 | 1.083 | 6.6825 | 0.15036 | 0.60841 | 0.083274 | 0.04007 | 0.24725 | 6.3961e-15 | 2.588e-17 | 3.5423e-15 | 1.7045e-15 | 1.0518e-14
W-187 |  | 0.16578 | 0.79787 | 0.29274 | 0.080937 | 0.096811 | 0.006134 | 0.029521 | 0.010831 | 0.0029947 | 0.003582 | 2.3504e-13 | 1.1312e-15 | 4.1504e-13 | 1.1475e-13 | 1.3726e-13
W-188 |  | 4930.711 | 19246.4876 | 5350.435 | 1939.3598 | 3992.2587 | 182.4363 | 712.12 | 197.9661 | 71.7563 | 147.7136 | 4.9621e-07 | 1.9369e-09 | 5.3845e-07 | 1.9517e-07 | 4.0177e-07
W-190 |  | 0.56157 | 1.0749 | 0.33112 | 0.15515 | 0.55297 | 0.020778 | 0.03977 | 0.012251 | 0.0057405 | 0.02046 | 1.7052e-14 | 3.2639e-17 | 1.0055e-14 | 4.7111e-15 | 1.6791e-14
Xe-120 |  | 0.060067 | 0.49966 | 0.14003 | 0.02889 | 0.11451 | 0.0022225 | 0.018487 | 0.0051813 | 0.0010689 | 0.004237 | 1.536e-15 | 1.2777e-17 | 3.5808e-15 | 7.3874e-16 | 2.9282e-15
Xe-121 |  | 0.02672 | 0.20076 | 0.064008 | 0.01362 | 0.028203 | 0.00098863 | 0.007428 | 0.0023683 | 0.00050396 | 0.0010435 | 6.9066e-16 | 5.1892e-18 | 1.6545e-15 | 3.5207e-16 | 7.2899e-16
Xe-122 |  | 0.92411 | 7.093 | 2.1758 | 0.44387 | 2.8125 | 0.034192 | 0.26244 | 0.080505 | 0.016423 | 0.10406 | 7.2432e-13 | 5.5595e-15 | 1.7054e-12 | 3.4791e-13 | 2.2045e-12
Xe-123 |  | 0.055675 | 0.40029 | 0.1314 | 0.027218 | 0.076511 | 0.00206 | 0.014811 | 0.0048616 | 0.0010071 | 0.0028309 | 4.5528e-15 | 3.2734e-17 | 1.0745e-14 | 2.2257e-15 | 6.2567e-15
Xe-125 |  | 0.11977 | 0.80773 | 0.25633 | 0.051455 | 0.20901 | 0.0044313 | 0.029886 | 0.0094841 | 0.0019038 | 0.0077334 | 8.0869e-14 | 5.4541e-16 | 1.7308e-13 | 3.4744e-14 | 1.4113e-13
Xe-127 |  | 0.13122 | 0.78129 | 0.26942 | 0.054196 | 0.19271 | 0.0048551 | 0.028908 | 0.0099685 | 0.0020052 | 0.0071303 | 4.6533e-12 | 2.7707e-14 | 9.5542e-12 | 1.9219e-12 | 6.834e-12
Xe-127m |  | 0.38736 | 1.5659 | 0.56405 | 0.13696 | 0.3891 | 0.014332 | 0.057939 | 0.02087 | 0.0050676 | 0.014397 | 3.0225e-16 | 1.2219e-18 | 4.4013e-16 | 1.0687e-16 | 3.0362e-16
Xe-129m |  | 2.1756 | 6.547 | 3.424 | 0.93096 | 7.5236 | 0.080498 | 0.24224 | 0.12669 | 0.034445 | 0.27837 | 1.9118e-11 | 5.7532e-14 | 3.0089e-11 | 8.1808e-12 | 6.6114e-11
Xe-131m |  | 15.3524 | 39.4962 | 21.1847 | 6.1842 | 48.7987 | 0.56804 | 1.4614 | 0.78383 | 0.22882 | 1.8056 | 1.8267e-10 | 4.6994e-13 | 2.5206e-10 | 7.3583e-11 | 5.8063e-10
Xe-133 |  | 3.3559 | 10.1217 | 4.4301 | 1.1747 | 6.2753 | 0.12417 | 0.3745 | 0.16391 | 0.043463 | 0.23218 | 1.7952e-11 | 5.4144e-14 | 2.3698e-11 | 6.2837e-12 | 3.3568e-11
Xe-133m |  | 2.463 | 16.4324 | 5.5451 | 1.1342 | 7.6736 | 0.09113 | 0.608 | 0.20517 | 0.041966 | 0.28392 | 5.5033e-12 | 3.6717e-14 | 1.239e-11 | 2.5343e-12 | 1.7146e-11
Xe-135 |  | 0.33368 | 1.9046 | 0.71186 | 0.1844 | 0.22724 | 0.012346 | 0.070471 | 0.026339 | 0.0068227 | 0.008408 | 1.316e-13 | 7.5118e-16 | 2.8075e-13 | 7.2726e-14 | 8.9624e-14
Xe-135m |  | 0.18473 | 1.3623 | 0.48037 | 0.11432 | 0.10202 | 0.0068349 | 0.050406 | 0.017774 | 0.0042298 | 0.0037748 | 2.0313e-15 | 1.498e-17 | 5.2823e-15 | 1.2571e-15 | 1.1219e-15
Xe-137 |  | 0.97162 | 4.5286 | 2.6054 | 0.78304 | 0.54713 | 0.03595 | 0.16756 | 0.096398 | 0.028972 | 0.020244 | 2.7074e-15 | 1.2619e-17 | 7.2598e-15 | 2.1819e-15 | 1.5246e-15
Xe-138 |  | 0.052226 | 0.34647 | 0.12526 | 0.033363 | 0.033661 | 0.0019324 | 0.012819 | 0.0046345 | 0.0012344 | 0.0012455 | 5.406e-16 | 3.5863e-18 | 1.2965e-15 | 3.4534e-16 | 3.4843e-16
Y-81 |  | 0.041041 | 0.20082 | 0.063246 | 0.019439 | 0.052259 | 0.0015185 | 0.0074302 | 0.0023401 | 0.00071926 | 0.0019336 | 2.0779e-17 | 1.0167e-19 | 3.2022e-17 | 9.8422e-18 | 2.6459e-17
Y-83 |  | 0.029303 | 0.28326 | 0.063146 | 0.016941 | 0.053019 | 0.0010842 | 0.010481 | 0.0023364 | 0.0006268 | 0.0019617 | 9.1732e-17 | 8.8675e-19 | 1.9768e-16 | 5.3033e-17 | 1.6598e-16
Y-83m |  | 0.089256 | 0.52027 | 0.15539 | 0.047386 | 0.067758 | 0.0033025 | 0.01925 | 0.0057495 | 0.0017533 | 0.0025071 | 1.1248e-16 | 6.5562e-19 | 1.9582e-16 | 5.9714e-17 | 8.5386e-17
Y-84m |  | 0.0053487 | 0.043314 | 0.01493 | 0.0035637 | 0.0032218 | 0.0001979 | 0.0016026 | 0.00055241 | 0.00013186 | 0.00011921 | 9.4542e-17 | 7.6561e-19 | 2.639e-16 | 6.2991e-17 | 5.6947e-17
Y-85 |  | 0.073132 | 0.497 | 0.14065 | 0.041874 | 0.047388 | 0.0027059 | 0.018389 | 0.005204 | 0.0015493 | 0.0017534 | 5.325e-15 | 3.6188e-17 | 1.0241e-14 | 3.049e-15 | 3.4505e-15
Y-85m |  | 0.048415 | 0.36675 | 0.09856 | 0.02863 | 0.042639 | 0.0017914 | 0.01357 | 0.0036467 | 0.0010593 | 0.0015776 | 6.3928e-15 | 4.8425e-17 | 1.3014e-14 | 3.7803e-15 | 5.6301e-15
Y-86 |  | 0.005465 | 0.043649 | 0.012908 | 0.0034555 | 0.0033737 | 0.00020221 | 0.001615 | 0.00047759 | 0.00012786 | 0.00012483 | 2.2143e-15 | 1.7686e-17 | 5.2301e-15 | 1.4001e-15 | 1.367e-15
Y-86m |  | 0.47656 | 2.071 | 0.92832 | 0.18514 | 0.34397 | 0.017633 | 0.076628 | 0.034348 | 0.0068503 | 0.012727 | 1.048e-14 | 4.5544e-17 | 2.0415e-14 | 4.0715e-15 | 7.5642e-15
Y-87 |  | 0.07973 | 0.71332 | 0.14378 | 0.04056 | 0.088044 | 0.00295 | 0.026393 | 0.0053199 | 0.0015007 | 0.0032576 | 1.7693e-13 | 1.5829e-15 | 3.1906e-13 | 9.0006e-14 | 1.9538e-13
Y-87m |  | 0.3419 | 1.8957 | 0.60531 | 0.18602 | 0.19542 | 0.01265 | 0.070142 | 0.022397 | 0.0068828 | 0.0072307 | 1.2712e-13 | 7.0482e-16 | 2.2505e-13 | 6.9162e-14 | 7.2658e-14
Y-88 |  | 0.0092227 | 0.0804 | 0.020465 | 0.0060279 | 0.0083984 | 0.00034124 | 0.0029748 | 0.00075721 | 0.00022303 | 0.00031074 | 6.64e-13 | 5.7885e-15 | 1.4734e-12 | 4.3398e-13 | 6.0465e-13
Y-89m |  | 0.07611 | 0.64917 | 0.22324 | 0.051992 | 0.04907 | 0.0028161 | 0.024019 | 0.0082599 | 0.0019237 | 0.0018156 | 9.4201e-18 | 8.0348e-20 | 2.7631e-17 | 6.435e-18 | 6.0734e-18
Y-90 |  | 52258.9873 | 46783.0662 | 33613.9725 | 15099.9518 | 205534.627 | 1933.5825 | 1730.9735 | 1243.717 | 558.6982 | 7604.7812 | 9.6364e-08 | 8.6267e-11 | 6.1983e-08 | 2.7844e-08 | 3.79e-07
Y-90m |  | 0.073813 | 0.40381 | 0.17333 | 0.040144 | 0.043838 | 0.0027311 | 0.014941 | 0.0064133 | 0.0014853 | 0.001622 | 6.7736e-15 | 3.7057e-17 | 1.5906e-14 | 3.6839e-15 | 4.0228e-15
Y-91 |  | 4697.5685 | 2874.4744 | 6236.3333 | 2404.7622 | 2251.3878 | 173.81 | 106.3556 | 230.7443 | 88.9762 | 83.3013 | 1.9187e-07 | 1.1741e-10 | 2.5472e-07 | 9.8222e-08 | 9.1957e-08
Y-91m |  | 0.13489 | 1.1266 | 0.39813 | 0.10575 | 0.067382 | 0.0049911 | 0.041686 | 0.014731 | 0.0039126 | 0.0024931 | 3.2507e-15 | 2.715e-17 | 9.5942e-15 | 2.5483e-15 | 1.6238e-15
Y-92 |  | 0.99916 | 5.4443 | 2.6508 | 0.69018 | 0.5878 | 0.036969 | 0.20144 | 0.098078 | 0.025537 | 0.021748 | 1.0401e-13 | 5.6674e-16 | 2.7594e-13 | 7.1847e-14 | 6.1189e-14
Y-93 |  | 4.9278 | 17.727 | 12.07 | 3.5016 | 3.3522 | 0.18233 | 0.6559 | 0.44659 | 0.12956 | 0.12403 | 1.4912e-12 | 5.3644e-15 | 3.6525e-12 | 1.0596e-12 | 1.0144e-12
Y-94 |  | 0.10982 | 0.79289 | 0.31856 | 0.077558 | 0.068385 | 0.0040635 | 0.029337 | 0.011787 | 0.0028696 | 0.0025302 | 1.0284e-15 | 7.4248e-18 | 2.9831e-15 | 7.2627e-16 | 6.4037e-16
Y-95 |  | 0.1009 | 0.85593 | 0.33928 | 0.08232 | 0.065283 | 0.0037332 | 0.031669 | 0.012553 | 0.0030458 | 0.0024155 | 5.2594e-16 | 4.4617e-18 | 1.7685e-15 | 4.2911e-16 | 3.403e-16
Yb-162 |  | 0.30048 | 0.75349 | 0.26876 | 0.07353 | 0.2371 | 0.011118 | 0.027879 | 0.0099441 | 0.0027206 | 0.0087728 | 4.8934e-15 | 1.2271e-17 | 4.3768e-15 | 1.1974e-15 | 3.8612e-15
Yb-163 |  | 0.088799 | 0.32887 | 0.095135 | 0.026278 | 0.078561 | 0.0032856 | 0.012168 | 0.00352 | 0.00097229 | 0.0029068 | 8.5204e-16 | 3.1556e-18 | 9.1284e-16 | 2.5214e-16 | 7.538e-16
Yb-164 |  | 5.188 | 7.2589 | 2.7952 | 0.9183 | 4.3568 | 0.19196 | 0.26858 | 0.10342 | 0.033977 | 0.1612 | 3.4357e-13 | 4.8072e-16 | 1.8511e-13 | 6.0813e-14 | 2.8853e-13
Yb-165 |  | 0.13162 | 0.42122 | 0.11472 | 0.037819 | 0.15269 | 0.0048701 | 0.015585 | 0.0042447 | 0.0013993 | 0.0056497 | 1.1454e-15 | 3.6655e-18 | 9.9831e-16 | 3.2911e-16 | 1.3288e-15
Yb-166 |  | 2.6277 | 2.4628 | 1.023 | 0.38244 | 2.0964 | 0.097223 | 0.091123 | 0.03785 | 0.01415 | 0.077567 | 7.9052e-12 | 7.4092e-15 | 3.0776e-12 | 1.1506e-12 | 6.3069e-12
Yb-167 |  | 0.20401 | 0.39028 | 0.13542 | 0.042512 | 0.19296 | 0.0075485 | 0.01444 | 0.0050104 | 0.001573 | 0.0071394 | 3.1762e-15 | 6.0763e-18 | 2.1083e-15 | 6.6187e-16 | 3.0041e-15
Yb-169 |  | 0.15414 | 0.2878 | 0.10871 | 0.030832 | 0.13011 | 0.0057031 | 0.010648 | 0.0040222 | 0.0011408 | 0.0048139 | 6.3998e-12 | 1.1949e-14 | 4.5135e-12 | 1.2801e-12 | 5.402e-12
Yb-175 |  | 16.4573 | 68.5551 | 25.0776 | 7.0564 | 10.6711 | 0.60892 | 2.5365 | 0.92787 | 0.26109 | 0.39483 | 9.2461e-11 | 3.8516e-13 | 1.4089e-10 | 3.9645e-11 | 5.9953e-11
Yb-177 |  | 0.914 | 3.0448 | 1.3982 | 0.37236 | 0.67458 | 0.033818 | 0.11266 | 0.051733 | 0.013777 | 0.024959 | 9.8817e-14 | 3.2919e-16 | 1.5117e-13 | 4.0258e-14 | 7.2932e-14
Yb-178 |  | 20.8159 | 99.6795 | 39.5068 | 11.112 | 12.1178 | 0.77019 | 3.6881 | 1.4618 | 0.41115 | 0.44836 | 1.4607e-12 | 6.9946e-15 | 2.7722e-12 | 7.7974e-13 | 8.5031e-13
Yb-179 |  | 0.039774 | 0.26078 | 0.10256 | 0.025425 | 0.020106 | 0.0014716 | 0.0096489 | 0.0037946 | 0.00094071 | 0.00074393 | 3.0342e-16 | 1.9894e-18 | 7.8236e-16 | 1.9395e-16 | 1.5338e-16
Zn-60 |  | 0.043069 | 0.25172 | 0.0999 | 0.024516 | 0.024391 | 0.0015935 | 0.0093136 | 0.0036963 | 0.00090711 | 0.00090246 | 3.2764e-17 | 1.9149e-19 | 7.5997e-17 | 1.865e-17 | 1.8555e-17
Zn-61 |  | 0.11368 | 0.75643 | 0.29919 | 0.080106 | 0.061397 | 0.0042061 | 0.027988 | 0.01107 | 0.0029639 | 0.0022717 | 5.4858e-17 | 3.6503e-19 | 1.4438e-16 | 3.8657e-17 | 2.9628e-17
Zn-62 |  | 0.10405 | 0.70564 | 0.13758 | 0.050053 | 0.099546 | 0.00385 | 0.026109 | 0.0050904 | 0.001852 | 0.0036832 | 1.8942e-14 | 1.2846e-16 | 2.5045e-14 | 9.1117e-15 | 1.8122e-14
Zn-63 |  | 0.3325 | 2.134 | 0.66711 | 0.17962 | 0.19671 | 0.012303 | 0.078957 | 0.024683 | 0.0066458 | 0.0072784 | 4.293e-15 | 2.7552e-17 | 8.6131e-15 | 2.3191e-15 | 2.5398e-15
Zn-65 |  | 0.12039 | 0.79873 | 0.12475 | 0.049772 | 0.11099 | 0.0044546 | 0.029553 | 0.0046159 | 0.0018416 | 0.0041065 | 1.4651e-11 | 9.7202e-14 | 1.5182e-11 | 6.057e-12 | 1.3506e-11
Zn-69 |  | 9505562.52 | 1655344.449 | 13257256.2199 | 5746638.1682 | 6255444.2415 | 351705.8132 | 61247.7446 | 490518.4801 | 212625.6122 | 231451.4369 | 1.9706e-07 | 3.4318e-11 | 2.7484e-07 | 1.1914e-07 | 1.2968e-07
Zn-69m |  | 0.19607 | 1.3902 | 0.52126 | 0.14816 | 0.10618 | 0.0072546 | 0.051437 | 0.019287 | 0.0054818 | 0.0039288 | 5.9502e-14 | 4.2189e-16 | 1.5819e-13 | 4.4962e-14 | 3.2224e-14
Zn-71 |  | 0.40497 | 2.4453 | 1.2016 | 0.34231 | 0.2303 | 0.014984 | 0.090477 | 0.044458 | 0.012666 | 0.0085212 | 3.7528e-16 | 2.266e-18 | 1.1135e-15 | 3.1721e-16 | 2.1341e-16
Zn-71m |  | 0.01634 | 0.11833 | 0.047092 | 0.012718 | 0.0082561 | 0.00060457 | 0.0043782 | 0.0017424 | 0.00047057 | 0.00030548 | 1.4684e-15 | 1.0634e-17 | 4.232e-15 | 1.143e-15 | 7.4197e-16
Zn-72 |  | 0.408 | 1.5959 | 0.30817 | 0.12423 | 0.38832 | 0.015096 | 0.059047 | 0.011402 | 0.0045963 | 0.014368 | 4.3662e-13 | 1.7078e-15 | 3.2978e-13 | 1.3294e-13 | 4.1555e-13
Zr-85 |  | 0.05769 | 0.36986 | 0.13572 | 0.040486 | 0.03152 | 0.0021345 | 0.013685 | 0.0050218 | 0.001498 | 0.0011662 | 2.0533e-16 | 1.3164e-18 | 4.8306e-16 | 1.441e-16 | 1.1218e-16
Zr-86 |  | 0.073558 | 0.66756 | 0.14139 | 0.032651 | 0.15153 | 0.0027216 | 0.0247 | 0.0052314 | 0.0012081 | 0.0056065 | 3.3363e-14 | 3.0278e-16 | 6.4128e-14 | 1.4809e-14 | 6.8727e-14
Zr-87 |  | 0.23339 | 2.379 | 0.4424 | 0.10635 | 0.46916 | 0.0086353 | 0.088022 | 0.016369 | 0.003935 | 0.017359 | 1.0903e-14 | 1.1114e-16 | 2.0668e-14 | 4.9685e-15 | 2.1918e-14
Zr-88 |  | 0.091888 | 0.78383 | 0.1781 | 0.042798 | 0.11201 | 0.0033999 | 0.029002 | 0.0065898 | 0.0015835 | 0.0041445 | 5.1734e-12 | 4.413e-14 | 1.0027e-11 | 2.4096e-12 | 6.3064e-12
Zr-89 |  | 0.034848 | 0.29237 | 0.068136 | 0.018191 | 0.035098 | 0.0012894 | 0.010818 | 0.002521 | 0.00067308 | 0.0012986 | 7.7731e-14 | 6.5216e-16 | 1.5198e-13 | 4.0577e-14 | 7.8288e-14
Zr-89m |  | 0.10806 | 0.91417 | 0.30176 | 0.076041 | 0.054202 | 0.003998 | 0.033824 | 0.011165 | 0.0028135 | 0.0020055 | 2.1317e-16 | 1.8035e-18 | 5.9533e-16 | 1.5002e-16 | 1.0693e-16
Zr-93 |  | . | . | . | . | . | . | . | . | . | . | . | . | . | . | .
Zr-95 |  | 0.097556 | 0.83878 | 0.2836 | 0.06329 | 0.052198 | 0.0036096 | 0.031035 | 0.010493 | 0.0023417 | 0.0019313 | 4.5524e-12 | 3.9141e-14 | 1.3234e-11 | 2.9534e-12 | 2.4358e-12
Zr-97 |  | 0.07176 | 0.52468 | 0.19265 | 0.044508 | 0.037093 | 0.0026551 | 0.019413 | 0.0071279 | 0.0016468 | 0.0013725 | 3.7253e-14 | 2.7238e-16 | 1.0001e-13 | 2.3106e-14 | 1.9257e-14
Am-241 | SE | 0.096826 | 0.53424 | 0.12842 | 0.040804 | 0.12409 | 0.0035826 | 0.019767 | 0.0047514 | 0.0015097 | 0.0045914
~Am-241 | 1 | 23.2552 | 16.6524 | 15.1238 | 4.1904 | 22.6546 | 0.86044 | 0.61614 | 0.55958 | 0.15505 | 0.83822
~Np-237 | 1 | 2.7561 | 13.3838 | 2.7614 | 0.94662 | 7.9728 | 0.10197 | 0.4952 | 0.10217 | 0.035025 | 0.29499
~Pa-233 | 1 | 0.18423 | 1.1548 | 0.25774 | 0.076098 | 0.2845 | 0.0068164 | 0.042726 | 0.0095366 | 0.0028156 | 0.010526
~U-233 | 1 | 895.6711 | 8541.4596 | 2192.5625 | 804.9201 | 7299.9636 | 33.1398 | 316.034 | 81.1248 | 29.782 | 270.0987
~Th-229 | 1 | 0.44736 | 2.3148 | 0.42844 | 0.15585 | 1.109 | 0.016552 | 0.085647 | 0.015852 | 0.0057663 | 0.041032
~Ra-225 | 1 | 38.5219 | 66.489 | 26.8501 | 16.153 | 141.606 | 1.4253 | 2.4601 | 0.99345 | 0.59766 | 5.2394
~Ac-225 | 1 | 10.7713 | 67.0948 | 10.7305 | 3.9418 | 29.2357 | 0.39854 | 2.4825 | 0.39703 | 0.14585 | 1.0817
~Fr-221 | 1 | 21.3068 | 83.1325 | 29.1906 | 8.2504 | 16.4037 | 0.78835 | 3.0759 | 1.0801 | 0.30526 | 0.60694
~At-217 | 1 | 344224.892 | 1527741.9663 | 488119.4202 | 160117.0766 | 237414.1871 | 12736.321 | 56526.4528 | 18060.4185 | 5924.3318 | 8784.3249
~Bi-213 | 0.99988 | 1.9609 | 8.8421 | 4.1744 | 1.3573 | 1.1112 | 0.072555 | 0.32716 | 0.15445 | 0.050221 | 0.041116
~Po-213 | 0.97898 | 41099302.1896 | 319550571.3435 | 106396361.4591 | 24616169.2433 | 22925213.6477 | 1520674.181 | 11823371.1397 | 3936665.374 | 910798.262 | 848232.905
~Tl-209 | 0.020897 | 0.63224 | 3.5225 | 1.3508 | 0.40321 | 0.40486 | 0.023393 | 0.13033 | 0.049979 | 0.014919 | 0.01498
~Pb-209 | 0.99988 | 0 | 0 | 0 | 0 | 0 | 0 | 0 | 0 | 0 | 0
Cs-137 | SE | 0.11523 | 1.0369 | 0.35852 | 0.075338 | 0.062726 | 0.0042636 | 0.038366 | 0.013265 | 0.0027875 | 0.0023209
~Cs-137 | 1 | 624.2522 | 145.9556 | 1092.7198 | 609.3097 | 454.4101 | 23.0973 | 5.4004 | 40.4306 | 22.5445 | 16.8132
~Ba-137m | 0.94399 | 0.11525 | 1.0444 | 0.35864 | 0.075347 | 0.062734 | 0.0042644 | 0.038641 | 0.01327 | 0.0027878 | 0.0023212
Ra-226 | SE | 0.030639 | 0.24449 | 0.089142 | 0.022168 | 0.017777 | 0.0011337 | 0.0090463 | 0.0032983 | 0.00082021 | 0.00065777
~Ra-226 | 1 | 17.9315 | 74.4112 | 59.1533 | 20.7986 | 16.7342 | 0.66347 | 2.7532 | 2.1887 | 0.76955 | 0.61917
~Rn-222 | 1 | 210430.8771 | 1893787.836 | 724668.9165 | 185567.4889 | 122511.7462 | 7785.9425 | 70070.1499 | 26812.7499 | 6865.9971 | 4532.9346
~Po-218 | 1 | 0 | 0 | 0 | 0 | 0 | 0 | 0 | 0 | 0 | 0
~Pb-214 | 0.9998 | 0.35658 | 1.5611 | 0.54445 | 0.17413 | 0.2515 | 0.013193 | 0.057762 | 0.020145 | 0.0064427 | 0.0093054
~At-218 | 0.0002 | 0 | 0 | 0 | 0 | 0 | 0 | 0 | 0 | 0 | 0
~Bi-214 | 1 | 0.033615 | 0.29156 | 0.10704 | 0.02547 | 0.019167 | 0.0012437 | 0.010788 | 0.0039604 | 0.00094238 | 0.00070919
~Rn-218 | 2e-07 | 321952461247.1332 | 3.0904e+12 | 1.0995e+12 | 245984136237.0175 | 166297495325.5477 | 11912241066.1439 | 114345853719.8974 | 40681204078.1802 | 9101413040.7697 | 6153007327.0453
~Po-214 | 0.99979 | 8720427.1102 | 68580289.1322 | 22839446.4251 | 5212567.2451 | 4916000.9235 | 322655.8031 | 2537470.6979 | 845059.5177 | 192864.9881 | 181892.0342
~Tl-210 | 0.00021 | 40.5604 | 266.6519 | 91.0804 | 24.0305 | 24.4065 | 1.5007 | 9.8661 | 3.37 | 0.88913 | 0.90304
~Pb-210 | 1 | 242.1997 | 393.3193 | 91.6798 | 65.3604 | 653.7717 | 8.9614 | 14.5528 | 3.3922 | 2.4183 | 24.1896
~Bi-210 | 1 | 59019805.4364 | 9178478.1608 | 46180855.4107 | 26245287.7696 | 42599982.8888 | 2183732.8011 | 339603.6919 | 1708691.6502 | 971075.6475 | 1576199.3669
~Hg-206 | 1.9e-08 | 79752131.626 | 310045781.9932 | 154778205.3262 | 45379427.5371 | 58179667.262 | 2950828.8702 | 11471693.9337 | 5726793.5971 | 1679038.8189 | 2152647.6887
~Po-210 | 1 | 638075595.1982 | 5035761230.5585 | 1676056129.7865 | 381570864.4361 | 361866055.936 | 23608797.0223 | 186323165.5307 | 62014076.8021 | 14118121.9841 | 13389044.0696
~Tl-206 | 1.339e-06 | 18249962313.2612 | 3320237055.3215 | 7856054986.4239 | 5785268110.1908 | 26430854217.8057 | 675248605.5907 | 122848771.0469 | 290674034.4977 | 214054920.0771 | 977941606.0588
Rn-222 | SE | 0.030692 | 0.2453 | 0.089277 | 0.022192 | 0.017796 | 0.0011356 | 0.0090761 | 0.0033032 | 0.00082109 | 0.00065847
~Rn-222 | 1 | 210430.8771 | 1893787.836 | 724668.9165 | 185567.4889 | 122511.7462 | 7785.9425 | 70070.1499 | 26812.7499 | 6865.9971 | 4532.9346
~Po-218 | 1 | 0 | 0 | 0 | 0 | 0 | 0 | 0 | 0 | 0 | 0
~Pb-214 | 0.9998 | 0.35658 | 1.5611 | 0.54445 | 0.17413 | 0.2515 | 0.013193 | 0.057762 | 0.020145 | 0.0064427 | 0.0093054
~At-218 | 0.0002 | 0 | 0 | 0 | 0 | 0 | 0 | 0 | 0 | 0 | 0
~Bi-214 | 1 | 0.033615 | 0.29156 | 0.10704 | 0.02547 | 0.019167 | 0.0012437 | 0.010788 | 0.0039604 | 0.00094238 | 0.00070919
~Rn-218 | 2e-07 | 321952461247.1332 | 3.0904e+12 | 1.0995e+12 | 245984136237.0175 | 166297495325.5477 | 11912241066.1439 | 114345853719.8974 | 40681204078.1802 | 9101413040.7697 | 6153007327.0453
~Po-214 | 0.99979 | 8720427.1102 | 68580289.1322 | 22839446.4251 | 5212567.2451 | 4916000.9235 | 322655.8031 | 2537470.6979 | 845059.5177 | 192864.9881 | 181892.0342
~Tl-210 | 0.00021 | 40.5604 | 266.6519 | 91.0804 | 24.0305 | 24.4065 | 1.5007 | 9.8661 | 3.37 | 0.88913 | 0.90304
~Pb-210 | 1 | 242.1997 | 393.3193 | 91.6798 | 65.3604 | 653.7717 | 8.9614 | 14.5528 | 3.3922 | 2.4183 | 24.1896
~Bi-210 | 1 | 59019805.4364 | 9178478.1608 | 46180855.4107 | 26245287.7696 | 42599982.8888 | 2183732.8011 | 339603.6919 | 1708691.6502 | 971075.6475 | 1576199.3669
~Hg-206 | 1.9e-08 | 79752131.626 | 310045781.9932 | 154778205.3262 | 45379427.5371 | 58179667.262 | 2950828.8702 | 11471693.9337 | 5726793.5971 | 1679038.8189 | 2152647.6887
~Po-210 | 1 | 638075595.1982 | 5035761230.5585 | 1676056129.7865 | 381570864.4361 | 361866055.936 | 23608797.0223 | 186323165.5307 | 62014076.8021 | 14118121.9841 | 13389044.0696
~Tl-206 | 1.339e-06 | 18249962313.2612 | 3320237055.3215 | 7856054986.4239 | 5785268110.1908 | 26430854217.8057 | 675248605.5907 | 122848771.0469 | 290674034.4977 | 214054920.0771 | 977941606.0588

## ind_dust
|  | pCi |  |  | Bq |  |  | Mass
ANALYSIS | TEST | ind_dust_ing | ind_dust_ext | ind_dust_tot | ind_dust_ing | ind_dust_ext | ind_dust_tot | ind_dust_ing | ind_dust_ext | ind_dust_tot
| Y | (pCi/cm²) | (pCi/cm²) | (pCi/cm²) | (bq/cm²) | (bq/cm²) | (bq/cm²) | (mg/cm²) | (mg/cm²) | (mg/cm²)
Ac-223 |  | . | 231.2835 | 231.2835 | . | 8.5575 | 8.5575 | . | 5.7699e-16 | 5.7699e-16
Ac-224 |  | 3.9286 | 18.277 | 3.2335 | 0.14536 | 0.67625 | 0.11964 | 7.8196e-16 | 3.6379e-15 | 6.4361e-16
Ac-225 | SE | 0.15877 | 283.8479 | 0.15868 | 0.0058745 | 10.5024 | 0.0058713 | 2.7404e-15 | 4.8993e-12 | 2.7389e-15
Ac-226 |  | 0.58929 | 27.3488 | 0.57686 | 0.021804 | 1.0119 | 0.021344 | 1.2502e-15 | 5.8024e-14 | 1.2239e-15
Ac-227 |  | 0.019033 | 15809.2495 | 0.019033 | 0.00070422 | 584.9422 | 0.00070421 | 2.6338e-13 | 2.1877e-07 | 2.6338e-13
Ac-228 |  | 16.2132 | 4.4658 | 3.5014 | 0.59989 | 0.16523 | 0.12955 | 7.2666e-15 | 2.0015e-15 | 1.5693e-15
Ac-230 |  | . | 6.3397 | 6.3397 | . | 0.23457 | 0.23457 | . | 1.5795e-17 | 1.5795e-17
Ac-231 |  | . | 8.3634 | 8.3634 | . | 0.30944 | 0.30944 | . | 7.7189e-17 | 7.7189e-17
Ac-232 |  | . | 3.2867 | 3.2867 | . | 0.12161 | 0.12161 | . | 8.0564e-18 | 8.0564e-18
Ac-233 |  | . | 6.5275 | 6.5275 | . | 0.24152 | 0.24152 | . | 1.958e-17 | 1.958e-17
Ag-100m |  | . | 1.3334 | 1.3334 | . | 0.049335 | 0.049335 | . | 1.5911e-18 | 1.5911e-18
Ag-101 |  | 189.7392 | 2.3865 | 2.3568 | 7.0204 | 0.0883 | 0.087203 | 1.1332e-15 | 1.4253e-17 | 1.4076e-17
Ag-102 |  | 149.1138 | 1.1564 | 1.1475 | 5.5172 | 0.042787 | 0.042458 | 1.0452e-15 | 8.106e-18 | 8.0436e-18
Ag-102m |  | . | 2.0701 | 2.0701 | . | 0.076592 | 0.076592 | . | 8.6611e-18 | 8.6611e-18
Ag-103 |  | 160.8551 | 4.6544 | 4.5235 | 5.9516 | 0.17221 | 0.16737 | 5.7988e-15 | 1.6779e-16 | 1.6307e-16
Ag-104 |  | 99.814 | 1.4751 | 1.4536 | 3.6931 | 0.054579 | 0.053784 | 3.8268e-15 | 5.6555e-17 | 5.5731e-17
Ag-104m |  | 92.2979 | 2.1533 | 2.1042 | 3.415 | 0.079673 | 0.077857 | 1.7131e-15 | 3.9966e-17 | 3.9055e-17
Ag-105 |  | 13.2653 | 7.8385 | 4.9271 | 0.49082 | 0.29002 | 0.1823 | 4.4118e-13 | 2.6069e-13 | 1.6387e-13
Ag-105m |  | . | 3902.9085 | 3902.9085 | . | 144.4076 | 144.4076 | . | 1.5784e-14 | 1.5784e-14
Ag-106 |  | 193.3305 | 5.1467 | 5.0132 | 7.1532 | 0.19043 | 0.18549 | 2.6157e-15 | 6.9634e-17 | 6.7829e-17
Ag-106m |  | 4.1691 | 1.4246 | 1.0618 | 0.15426 | 0.052712 | 0.039287 | 2.807e-14 | 9.5919e-15 | 7.149e-15
Ag-108 |  | . | 41.7237 | 41.7237 | . | 1.5438 | 1.5438 | . | 5.6893e-17 | 5.6893e-17
Ag-108m |  | 2.6079 | 2.433 | 1.2587 | 0.096492 | 0.09002 | 0.046572 | 3.2965e-10 | 3.0754e-10 | 1.591e-10
Ag-109m |  | . | 505.64 | 505.64 | . | 18.7087 | 18.7087 | . | 1.9378e-16 | 1.9378e-16
Ag-110 |  | . | 22.9865 | 22.9865 | . | 0.8505 | 0.8505 | . | 5.5227e-18 | 5.5227e-18
Ag-110m |  | 2.1733 | 1.4466 | 0.86851 | 0.08041 | 0.053526 | 0.032135 | 4.5803e-13 | 3.0489e-13 | 1.8304e-13
Ag-111 |  | 4.9029 | 70.8278 | 4.5854 | 0.18141 | 2.6206 | 0.16966 | 3.1102e-14 | 4.4931e-13 | 2.9089e-14
Ag-111m |  | . | 647.1144 | 647.1144 | . | 23.9432 | 23.9432 | . | 4.1327e-16 | 4.1327e-16
Ag-112 |  | 14.5227 | 4.8534 | 3.6377 | 0.53734 | 0.17957 | 0.13459 | 1.6273e-15 | 5.4382e-16 | 4.0761e-16
Ag-113 |  | 15.5943 | 23.5647 | 9.3842 | 0.57699 | 0.8719 | 0.34722 | 3.0246e-15 | 4.5706e-15 | 1.8201e-15
Ag-113m |  | . | 16.8018 | 16.8018 | . | 0.62167 | 0.62167 | . | 1.1581e-17 | 1.1581e-17
Ag-114 |  | . | 8.6933 | 8.6933 | . | 0.32165 | 0.32165 | . | 4.0476e-19 | 4.0476e-19
Ag-115 |  | 99.3286 | 6.7632 | 6.332 | 3.6752 | 0.25024 | 0.23428 | 1.217e-15 | 8.2867e-17 | 7.7584e-17
Ag-116 |  | . | 1.81 | 1.81 | . | 0.066972 | 0.066972 | . | 2.9977e-18 | 2.9977e-18
Ag-117 |  | . | 2.9272 | 2.9272 | . | 0.10831 | 0.10831 | . | 2.238e-18 | 2.238e-18
Ag-99 |  | . | 1.6433 | 1.6433 | . | 0.060803 | 0.060803 | . | 1.7912e-18 | 1.7912e-18
Al-26 |  | 1.756 | 1.5169 | 0.81387 | 0.064973 | 0.056126 | 0.030113 | 9.1661e-08 | 7.918e-08 | 4.2482e-08
Al-28 |  | . | 2.1911 | 2.1911 | . | 0.081071 | 0.081071 | . | 7.3256e-19 | 7.3256e-19
Al-29 |  | . | 2.7349 | 2.7349 | . | 0.10119 | 0.10119 | . | 2.7717e-18 | 2.7717e-18
Am-237 |  | 334.8949 | 11.0852 | 10.73 | 12.3911 | 0.41015 | 0.39701 | 3.0866e-14 | 1.0217e-15 | 9.8895e-16
Am-238 |  | 190.3285 | 4.4926 | 4.389 | 7.0422 | 0.16622 | 0.16239 | 2.3649e-14 | 5.5821e-16 | 5.4534e-16
Am-239 |  | 25.0146 | 17.9272 | 10.443 | 0.92554 | 0.66331 | 0.38639 | 2.274e-14 | 1.6297e-14 | 9.4935e-15
Am-240 |  | 10.3349 | 3.9029 | 2.833 | 0.38239 | 0.14441 | 0.10482 | 4.0275e-14 | 1.521e-14 | 1.104e-14
Am-241 | Y | 0.030042 | 171.8712 | 0.030037 | 0.0011116 | 6.3592 | 0.0011114 | 8.7617e-12 | 5.0126e-08 | 8.7602e-12
Am-242 |  | 20.4969 | 232.72 | 18.8378 | 0.75839 | 8.6106 | 0.697 | 2.5399e-14 | 2.8838e-13 | 2.3343e-14
Am-242m |  | 0.032256 | 1810.0445 | 0.032255 | 0.0011935 | 66.9716 | 0.0011934 | 3.0818e-12 | 1.7293e-07 | 3.0817e-12
Am-243 |  | 0.03019 | 75.5402 | 0.030178 | 0.001117 | 2.795 | 0.0011166 | 1.5139e-10 | 3.788e-07 | 1.5133e-10
Am-244 |  | 13.3812 | 4.9626 | 3.6201 | 0.4951 | 0.18362 | 0.13394 | 1.054e-14 | 3.9091e-15 | 2.8516e-15
Am-244m |  | 205.657 | 53.4492 | 42.4236 | 7.6093 | 1.9776 | 1.5697 | 6.9504e-15 | 1.8064e-15 | 1.4337e-15
Am-245 |  | 98.372 | 91.3852 | 47.375 | 3.6398 | 3.3813 | 1.7529 | 1.5792e-14 | 1.4671e-14 | 7.6054e-15
Am-246 |  | 96.0592 | 5.1467 | 4.885 | 3.5542 | 0.19043 | 0.18074 | 4.9095e-15 | 2.6305e-16 | 2.4967e-16
Am-246m |  | 176.6161 | 3.907 | 3.8224 | 6.5348 | 0.14456 | 0.14143 | 5.7864e-15 | 1.28e-16 | 1.2523e-16
Am-247 |  | 201.5979 | 22.1704 | 19.9738 | 7.4591 | 0.8203 | 0.73903 | 6.1012e-15 | 6.7097e-16 | 6.0449e-16
Ar-37 |  | . | . | . | . | . | . | . | . | .
Ar-39 |  | . | 1486.8223 | 1486.8223 | . | 55.0124 | 55.0124 | . | 4.3675e-08 | 4.3675e-08
Ar-41 |  | . | 3.0711 | 3.0711 | . | 0.11363 | 0.11363 | . | 7.3525e-17 | 7.3525e-17
Ar-42 |  | . | 918.3314 | 918.3314 | . | 33.9783 | 33.9783 | . | 3.5531e-09 | 3.5531e-09
Ar-43 |  | . | 2.465 | 2.465 | . | 0.091205 | 0.091205 | . | 3.0322e-18 | 3.0322e-18
Ar-44 |  | . | 2.1049 | 2.1049 | . | 0.077883 | 0.077883 | . | 5.8566e-18 | 5.8566e-18
As-68 |  | . | 1.0379 | 1.0379 | . | 0.038402 | 0.038402 | . | 9.4997e-19 | 9.4997e-19
As-69 |  | 112.245 | 3.0711 | 2.9893 | 4.1531 | 0.11363 | 0.11061 | 6.2837e-16 | 1.7193e-17 | 1.6735e-17
As-70 |  | 44.7341 | 0.92742 | 0.90859 | 1.6552 | 0.034315 | 0.033618 | 8.7746e-16 | 1.8191e-17 | 1.7822e-17
As-71 |  | 13.4399 | 6.8875 | 4.5538 | 0.49727 | 0.25484 | 0.16849 | 1.9911e-14 | 1.0204e-14 | 6.7463e-15
As-72 |  | 3.3127 | 2.0816 | 1.2783 | 0.12257 | 0.077017 | 0.047298 | 1.9822e-15 | 1.2455e-15 | 7.6489e-16
As-73 |  | 23.6625 | 728.9479 | 22.9185 | 0.87551 | 26.9711 | 0.84798 | 1.0641e-12 | 3.2779e-11 | 1.0306e-12
As-74 |  | 4.788 | 5.0225 | 2.4512 | 0.17715 | 0.18583 | 0.090695 | 4.8299e-14 | 5.0665e-14 | 2.4727e-14
As-76 |  | 3.8545 | 7.3037 | 2.523 | 0.14261 | 0.27024 | 0.09335 | 2.422e-15 | 4.5894e-15 | 1.5854e-15
As-77 |  | 15.5154 | 281.7137 | 14.7055 | 0.57407 | 10.4234 | 0.5441 | 1.4828e-14 | 2.6923e-13 | 1.4054e-14
As-78 |  | 31.1095 | 2.8171 | 2.5832 | 1.1511 | 0.10423 | 0.095579 | 1.1725e-15 | 1.0617e-16 | 9.7356e-17
As-79 |  | . | 27.1507 | 27.1507 | . | 1.0046 | 1.0046 | . | 1.0295e-16 | 1.0295e-16
At-204 |  | . | 1.6652 | 1.6652 | . | 0.061614 | 0.061614 | . | 1.6649e-17 | 1.6649e-17
At-205 |  | 102.8285 | 3.4374 | 3.3262 | 3.8047 | 0.12718 | 0.12307 | 2.9422e-15 | 9.8354e-17 | 9.5172e-17
At-206 |  | 91.608 | 1.5876 | 1.5606 | 3.3895 | 0.058742 | 0.057741 | 3.0763e-15 | 5.3314e-17 | 5.2405e-17
At-207 |  | 26.9981 | 2.0253 | 1.884 | 0.99893 | 0.074936 | 0.069707 | 3.2154e-15 | 2.412e-16 | 2.2437e-16
At-208 |  | 66.0407 | 1.324 | 1.2979 | 2.4435 | 0.048986 | 0.048024 | 7.1568e-15 | 1.4348e-16 | 1.4066e-16
At-209 |  | 16.1278 | 1.7427 | 1.5728 | 0.59673 | 0.06448 | 0.058192 | 5.8287e-15 | 6.2982e-16 | 5.684e-16
At-210 |  | 6.9802 | 1.3877 | 1.1576 | 0.25827 | 0.051345 | 0.04283 | 3.7951e-15 | 7.5449e-16 | 6.2937e-16
At-211 |  | 0.56225 | 122.4442 | 0.55968 | 0.020803 | 4.5304 | 0.020708 | 2.7356e-16 | 5.9573e-14 | 2.7231e-16
At-215 |  | . | 22986.4548 | 22986.4548 | . | 850.4988 | 850.4988 | . | 4.388e-20 | 4.388e-20
At-216 |  | . | 1710.864 | 1710.864 | . | 63.302 | 63.302 | . | 9.8433e-21 | 9.8433e-21
At-217 | SE | . | 16505.6922 | 16505.6922 | . | 610.7106 | 610.7106 | . | 1.0272e-17 | 1.0272e-17
At-218 | SE | . | 29974.337 | 29974.337 | . | 1109.0505 | 1109.0505 | . | 8.7026e-16 | 8.7026e-16
At-219 |  | . | . | . | . | . | . | . | . | .
At-220 |  | . | 6.8372 | 6.8372 | . | 0.25298 | 0.25298 | . | 2.9729e-17 | 2.9729e-17
Au-186 |  | 136.4939 | 2.4979 | 2.453 | 5.0503 | 0.092421 | 0.09076 | 1.4471e-15 | 2.6483e-17 | 2.6007e-17
Au-187 |  | . | 3.8429 | 3.8429 | . | 0.14219 | 0.14219 | . | 3.2157e-17 | 3.2157e-17
Au-190 |  | 143.5264 | 1.7757 | 1.754 | 5.3105 | 0.065702 | 0.064899 | 6.2177e-15 | 7.6927e-17 | 7.5987e-17
Au-191 |  | 83.8383 | 6.7632 | 6.2583 | 3.102 | 0.25024 | 0.23156 | 1.6276e-14 | 1.313e-15 | 1.215e-15
Au-192 |  | 35.2217 | 2.1658 | 2.0403 | 1.3032 | 0.080134 | 0.075492 | 1.0678e-14 | 6.5659e-16 | 6.1856e-16
Au-193 |  | 47.5084 | 25.1463 | 16.443 | 1.7578 | 0.93041 | 0.60839 | 5.1728e-14 | 2.738e-14 | 1.7903e-14
Au-193m |  | . | 20.8155 | 20.8155 | . | 0.77017 | 0.77017 | . | 1.3911e-18 | 1.3911e-18
Au-194 |  | 14.9843 | 3.9649 | 3.1353 | 0.55442 | 0.1467 | 0.116 | 3.5327e-14 | 9.3475e-15 | 7.3917e-15
Au-195 |  | 23.1267 | 54.0663 | 16.198 | 0.85569 | 2.0005 | 0.59933 | 6.4381e-12 | 1.5051e-11 | 4.5092e-12
Au-195m |  | . | 20.363 | 20.363 | . | 0.75343 | 0.75343 | . | 1.0753e-17 | 1.0753e-17
Au-196 |  | 17.2636 | 8.4578 | 5.6767 | 0.63875 | 0.31294 | 0.21004 | 1.6049e-13 | 7.8628e-14 | 5.2773e-14
Au-196m |  | 15.7143 | 17.3463 | 8.245 | 0.58143 | 0.64181 | 0.30507 | 9.451e-15 | 1.0432e-14 | 4.9587e-15
Au-198 |  | 5.9501 | 9.2513 | 3.6211 | 0.22015 | 0.3423 | 0.13398 | 2.4358e-14 | 3.7872e-14 | 1.4824e-14
Au-198m |  | 5.0649 | 7.7734 | 3.0667 | 0.1874 | 0.28762 | 0.11347 | 1.7463e-14 | 2.6802e-14 | 1.0574e-14
Au-199 |  | 13.6494 | 43.5167 | 10.3904 | 0.50503 | 1.6101 | 0.38444 | 6.5407e-14 | 2.0853e-13 | 4.979e-14
Au-200 |  | 90.9285 | 11.1181 | 9.9068 | 3.3644 | 0.41137 | 0.36655 | 4.689e-15 | 5.7333e-16 | 5.1087e-16
Au-200m |  | 6.0679 | 1.993 | 1.5002 | 0.22451 | 0.07374 | 0.055509 | 7.2538e-15 | 2.3825e-15 | 1.7934e-15
Au-201 |  | 252.2048 | 51.2557 | 42.5984 | 9.3316 | 1.8965 | 1.5761 | 7.0214e-15 | 1.427e-15 | 1.1859e-15
Au-202 |  | . | 13.3338 | 13.3338 | . | 0.49335 | 0.49335 | . | 6.8873e-18 | 6.8873e-18
Ba-124 |  | 88.6914 | 6.7754 | 6.2945 | 3.2816 | 0.25069 | 0.2329 | 6.4446e-16 | 4.9232e-17 | 4.5738e-17
Ba-126 |  | 24.1283 | 6.9385 | 5.3888 | 0.89275 | 0.25672 | 0.19939 | 1.6196e-15 | 4.6574e-16 | 3.6172e-16
Ba-127 |  | 247.1201 | 4.9692 | 4.8713 | 9.1434 | 0.18386 | 0.18024 | 2.1233e-15 | 4.2697e-17 | 4.1855e-17
Ba-128 |  | 2.2367 | 63.9384 | 2.1611 | 0.082758 | 2.3657 | 0.079961 | 5.3369e-15 | 1.5256e-13 | 5.1565e-15
Ba-129 |  | 125.8435 | 11.6 | 10.621 | 4.6562 | 0.4292 | 0.39298 | 1.1571e-14 | 1.0666e-15 | 9.7659e-16
Ba-129m |  | 85.1191 | 2.5488 | 2.4747 | 3.1494 | 0.094307 | 0.091565 | 7.581e-15 | 2.2701e-16 | 2.2041e-16
Ba-131 |  | 13.2367 | 8.4198 | 5.1463 | 0.48976 | 0.31153 | 0.19041 | 1.5297e-13 | 9.7305e-14 | 5.9474e-14
Ba-131m |  | 1228.1719 | 55.673 | 53.2588 | 45.4424 | 2.0599 | 1.9706 | 1.2514e-14 | 5.6725e-16 | 5.4265e-16
Ba-133 |  | 3.9796 | 10.045 | 2.8504 | 0.14725 | 0.37167 | 0.10546 | 1.5591e-11 | 3.9353e-11 | 1.1167e-11
Ba-133m |  | 11.1025 | 61.6249 | 9.4076 | 0.41079 | 2.2801 | 0.34808 | 1.836e-14 | 1.0191e-13 | 1.5557e-14
Ba-135m |  | 14.0887 | 69.643 | 11.7181 | 0.52128 | 2.5768 | 0.43357 | 1.7448e-14 | 8.6248e-14 | 1.4512e-14
Ba-137m | SE | . | 6.4936 | 6.4936 | . | 0.24026 | 0.24026 | . | 1.2094e-17 | 1.2094e-17
Ba-139 |  | 50.2342 | 25.1463 | 16.7577 | 1.8587 | 0.93041 | 0.62003 | 3.0896e-15 | 1.5466e-15 | 1.0307e-15
Ba-140 |  | 2.3392 | 19.6167 | 2.0899 | 0.086549 | 0.72582 | 0.077328 | 3.2035e-14 | 2.6866e-13 | 2.8622e-14
Ba-141 |  | 82.8186 | 3.8747 | 3.7015 | 3.0643 | 0.14336 | 0.13695 | 1.1365e-15 | 5.3173e-17 | 5.0797e-17
Ba-142 |  | 180.2523 | 3.7097 | 3.6349 | 6.6693 | 0.13726 | 0.13449 | 1.4454e-15 | 2.9746e-17 | 2.9147e-17
Be-10 |  | 5.3759 | 1089.1838 | 5.3495 | 0.19891 | 40.2998 | 0.19793 | 2.2729e-07 | 4.6051e-05 | 2.2618e-07
Be-7 |  | 218.8778 | 78.7141 | 57.894 | 8.0985 | 2.9124 | 2.1421 | 6.2552e-13 | 2.2495e-13 | 1.6545e-13
Bi-197 |  | . | 2.3417 | 2.3417 | . | 0.086645 | 0.086645 | . | 2.2856e-17 | 2.2856e-17
Bi-200 |  | 109.2438 | 1.622 | 1.5983 | 4.042 | 0.060014 | 0.059136 | 4.2367e-15 | 6.2904e-17 | 6.1984e-17
Bi-201 |  | 52.381 | 2.3714 | 2.2687 | 1.9381 | 0.087741 | 0.083941 | 6.0575e-15 | 2.7424e-16 | 2.6236e-16
Bi-202 |  | 60.679 | 1.4522 | 1.4183 | 2.2451 | 0.053733 | 0.052477 | 6.7386e-15 | 1.6128e-16 | 1.5751e-16
Bi-203 |  | 12.356 | 1.7266 | 1.5149 | 0.45717 | 0.063885 | 0.056053 | 9.4283e-15 | 1.3175e-15 | 1.156e-15
Bi-204 |  | 10.6399 | 1.3826 | 1.2236 | 0.39368 | 0.051155 | 0.045273 | 7.7842e-15 | 1.0115e-15 | 8.9518e-16
Bi-205 |  | 6.6906 | 2.4489 | 1.7927 | 0.24755 | 0.090609 | 0.06633 | 1.6109e-13 | 5.8961e-14 | 4.3162e-14
Bi-206 |  | 3.1429 | 1.2285 | 0.88323 | 0.11629 | 0.045453 | 0.032679 | 3.1006e-14 | 1.212e-14 | 8.7136e-15
Bi-207 |  | 4.788 | 2.584 | 1.6783 | 0.17715 | 0.095608 | 0.062096 | 9.1301e-11 | 4.9274e-11 | 3.2002e-11
Bi-208 |  | 5.2833 | 1.6954 | 1.2835 | 0.19548 | 0.062729 | 0.04749 | 1.1323e-06 | 3.6336e-07 | 2.7509e-07
Bi-210 | SE | 4.6783 | 106.7462 | 4.4819 | 0.1731 | 3.9496 | 0.16583 | 3.7781e-14 | 8.6205e-13 | 3.6194e-14
Bi-210m |  | 0.40857 | 15.3557 | 0.39798 | 0.015117 | 0.56816 | 0.014725 | 7.3033e-07 | 2.7449e-05 | 7.114e-07
Bi-211 |  | . | 84.1976 | 84.1976 | . | 3.1153 | 3.1153 | . | 2.0253e-16 | 2.0253e-16
Bi-212 |  | 23.4811 | 24.3298 | 11.949 | 0.8688 | 0.9002 | 0.44211 | 1.6057e-15 | 1.6638e-15 | 8.1712e-16
Bi-212n |  | . | 62.1359 | 62.1359 | . | 2.299 | 2.299 | . | 4.9122e-16 | 4.9122e-16
Bi-213 | SE | 30.9524 | 22.8463 | 13.1443 | 1.1452 | 0.84531 | 0.48634 | 1.6012e-15 | 1.1819e-15 | 6.7997e-16
Bi-214 | SE | 54.7194 | 2.6386 | 2.5172 | 2.0246 | 0.097628 | 0.093137 | 1.2414e-15 | 5.9861e-17 | 5.7107e-17
Bi-215 |  | . | 12.2045 | 12.2045 | . | 0.45157 | 0.45157 | . | 1.0624e-16 | 1.0624e-16
Bi-216 |  | . | 4.4288 | 4.4288 | . | 0.16387 | 0.16387 | . | 1.1059e-17 | 1.1059e-17
Bk-245 |  | 10.5848 | 18.1883 | 6.6909 | 0.39164 | 0.67297 | 0.24756 | 9.8274e-14 | 1.6887e-13 | 6.2122e-14
Bk-246 |  | 13.5588 | 4.7248 | 3.5038 | 0.50168 | 0.17482 | 0.12964 | 4.6057e-14 | 1.6049e-14 | 1.1902e-14
Bk-247 |  | 0.01751 | 28.3848 | 0.017499 | 0.00064788 | 1.0502 | 0.00064748 | 1.6712e-11 | 2.7091e-08 | 1.6702e-11
Bk-248m |  | 14.3191 | 65.1616 | 11.7394 | 0.52981 | 2.411 | 0.43436 | 2.6901e-14 | 1.2242e-13 | 2.2055e-14
Bk-249 |  | 6.1718 | 660809.8995 | 6.1717 | 0.22836 | 24449.9663 | 0.22835 | 3.8904e-12 | 4.1654e-07 | 3.8903e-12
Bk-250 |  | 44.41 | 4.3976 | 4.0014 | 1.6432 | 0.16271 | 0.14805 | 1.1399e-14 | 1.1287e-15 | 1.027e-15
Bk-251 |  | 162.1317 | 39.9019 | 32.0212 | 5.9989 | 1.4764 | 1.1848 | 1.2054e-14 | 2.9665e-15 | 2.3806e-15
Br-72 |  | . | 1.2531 | 1.2531 | . | 0.046365 | 0.046365 | . | 6.2964e-19 | 6.2964e-19
Br-73 |  | . | 2.4813 | 2.4813 | . | 0.091809 | 0.091809 | . | 3.2809e-18 | 3.2809e-18
Br-74 |  | 74.9215 | 0.91385 | 0.90284 | 2.7721 | 0.033813 | 0.033405 | 7.502e-16 | 9.1505e-18 | 9.0402e-18
Br-74m |  | 45.3969 | 0.97319 | 0.95277 | 1.6797 | 0.036008 | 0.035252 | 8.2322e-16 | 1.7648e-17 | 1.7277e-17
Br-75 |  | 78.0711 | 3.1223 | 3.0023 | 2.8886 | 0.11553 | 0.11108 | 3.0163e-15 | 1.2063e-16 | 1.1599e-16
Br-76 |  | 13.2367 | 1.4522 | 1.3087 | 0.48976 | 0.053733 | 0.048421 | 5.2091e-15 | 5.7151e-16 | 5.15e-16
Br-76m |  | . | 115.9998 | 115.9998 | . | 4.292 | 4.292 | . | 1.0254e-18 | 1.0254e-18
Br-77 |  | 62.6644 | 12.5311 | 10.4428 | 2.3186 | 0.46365 | 0.38638 | 8.7966e-14 | 1.7591e-14 | 1.4659e-14
Br-77m |  | . | 273.4885 | 273.4885 | . | 10.1191 | 10.1191 | . | 4.8015e-16 | 4.8015e-16
Br-78 |  | . | 3.3755 | 3.3755 | . | 0.12489 | 0.12489 | . | 9.0608e-18 | 9.0608e-18
Br-80 |  | 197.0604 | 23.4175 | 20.9302 | 7.2912 | 0.86645 | 0.77442 | 1.4848e-15 | 1.7645e-16 | 1.5771e-16
Br-80m |  | 53.292 | 271.5067 | 44.548 | 1.9718 | 10.0457 | 1.6483 | 6.0239e-15 | 3.069e-14 | 5.0355e-15
Br-82 |  | 11.1632 | 1.5108 | 1.3307 | 0.41304 | 0.0559 | 0.049236 | 1.0328e-14 | 1.3978e-15 | 1.2312e-15
Br-82m |  | . | 561.738 | 561.738 | . | 20.7843 | 20.7843 | . | 1.5042e-15 | 1.5042e-15
Br-83 |  | 138.3426 | 130.0969 | 67.0466 | 5.1187 | 4.8136 | 2.4807 | 8.8084e-15 | 8.2834e-15 | 4.2689e-15
Br-84 |  | 69.3278 | 2.2708 | 2.1988 | 2.5651 | 0.084019 | 0.081354 | 9.8654e-16 | 3.2314e-17 | 3.1289e-17
Br-84m |  | . | 1.4086 | 1.4086 | . | 0.052117 | 0.052117 | . | 3.7819e-18 | 3.7819e-18
Br-85 |  | . | 20.4743 | 20.4743 | . | 0.75755 | 0.75755 | . | 2.6886e-17 | 2.6886e-17
C-10 |  | . | 2.1289 | 2.1289 | . | 0.078768 | 0.078768 | . | 3.6395e-20 | 3.6395e-20
C-11 |  | 259.6855 | 3.7468 | 3.6935 | 9.6084 | 0.13863 | 0.13666 | 3.1028e-16 | 4.4768e-18 | 4.4132e-18
C-14 |  | 10.5483 | 292718.1352 | 10.5479 | 0.39029 | 10830.571 | 0.39027 | 2.3569e-09 | 6.5405e-05 | 2.3568e-09
Ca-41 |  | 26.9981 | . | 26.9981 | 0.99893 | . | 0.99893 | 3.1614e-07 | . | 3.1614e-07
Ca-45 |  | 8.644 | 99121.4849 | 8.6432 | 0.31983 | 3667.4949 | 0.3198 | 4.854e-13 | 5.5661e-09 | 4.8536e-13
Ca-47 |  | 3.8304 | 3.7846 | 1.9037 | 0.14172 | 0.14003 | 0.070436 | 6.2643e-15 | 6.1896e-15 | 3.1134e-15
Ca-49 |  | . | 1.4033 | 1.4033 | . | 0.051922 | 0.051922 | . | 3.1935e-18 | 3.1935e-18
Cd-101 |  | . | 1.5677 | 1.5677 | . | 0.058005 | 0.058005 | . | 1.1472e-18 | 1.1472e-18
Cd-102 |  | . | 4.7368 | 4.7368 | . | 0.17526 | 0.17526 | . | 1.4156e-17 | 1.4156e-17
Cd-103 |  | . | 1.9617 | 1.9617 | . | 0.072582 | 0.072582 | . | 7.8576e-18 | 7.8576e-18
Cd-104 |  | 60.679 | 16.3615 | 12.8867 | 2.2451 | 0.60538 | 0.47681 | 1.9398e-15 | 5.2304e-16 | 4.1196e-16
Cd-105 |  | 144.8836 | 3.1223 | 3.0565 | 5.3607 | 0.11553 | 0.11309 | 4.4978e-15 | 9.6931e-17 | 9.4886e-17
Cd-107 |  | 98.0572 | 164.333 | 61.4125 | 3.6281 | 6.0803 | 2.2723 | 2.1799e-14 | 3.6532e-14 | 1.3652e-14
Cd-109 |  | 3.0643 | 227.0783 | 3.0235 | 0.11338 | 8.4019 | 0.11187 | 1.1822e-12 | 8.7608e-11 | 1.1665e-12
Cd-111m |  | 444.0998 | 14.4107 | 13.9578 | 16.4317 | 0.5332 | 0.51644 | 1.2736e-14 | 4.1329e-16 | 4.003e-16
Cd-113 |  | 0.25015 | 65275.1242 | 0.25015 | 0.0092554 | 2415.1796 | 0.0092554 | 609.4258 | 159028479.6261 | 609.4234
Cd-113m |  | 0.26191 | 2104.9394 | 0.26187 | 0.0096905 | 77.8828 | 0.0096893 | 1.1684e-12 | 9.3906e-09 | 1.1683e-12
Cd-115 |  | 4.409 | 18.1004 | 3.5454 | 0.16313 | 0.66972 | 0.13118 | 8.6641e-15 | 3.5569e-14 | 6.9671e-15
Cd-115m |  | 1.8628 | 36.7333 | 1.7729 | 0.068923 | 1.3591 | 0.065597 | 7.3293e-14 | 1.4453e-12 | 6.9755e-14
Cd-117 |  | 22.0452 | 3.6377 | 3.1224 | 0.81567 | 0.13459 | 0.11553 | 2.0528e-15 | 3.3874e-16 | 2.9076e-16
Cd-117m |  | 21.5795 | 2.0363 | 1.8607 | 0.79844 | 0.075343 | 0.068847 | 2.7116e-15 | 2.5587e-16 | 2.3381e-16
Cd-118 |  | 33.3075 | 6459.9864 | 33.1366 | 1.2324 | 239.0195 | 1.2261 | 1.0532e-15 | 2.0426e-13 | 1.0478e-15
Cd-119 |  | . | 2.4018 | 2.4018 | . | 0.088866 | 0.088866 | . | 4.0958e-18 | 4.0958e-18
Cd-119m |  | . | 1.7427 | 1.7427 | . | 0.06448 | 0.06448 | . | 2.4305e-18 | 2.4305e-18
Ce-130 |  | 85.9548 | 8.0576 | 7.367 | 3.1803 | 0.29813 | 0.27258 | 1.3632e-15 | 1.2779e-16 | 1.1684e-16
Ce-131 |  | 222.0499 | 2.3714 | 2.3463 | 8.2158 | 0.087741 | 0.086814 | 1.5806e-15 | 1.688e-17 | 1.6702e-17
Ce-132 |  | 18.4596 | 15.0474 | 8.2899 | 0.683 | 0.55675 | 0.30672 | 2.7337e-15 | 2.2284e-15 | 1.2277e-15
Ce-133 |  | 69.4063 | 6.8248 | 6.2138 | 2.568 | 0.25252 | 0.22991 | 4.7701e-15 | 4.6904e-16 | 4.2705e-16
Ce-133m |  | 29.0454 | 2.3272 | 2.1546 | 1.0747 | 0.086106 | 0.079719 | 6.0503e-15 | 4.8477e-16 | 4.4881e-16
Ce-134 |  | 2.304 | 162.904 | 2.2718 | 0.085247 | 6.0274 | 0.084058 | 7.484e-15 | 5.2916e-13 | 7.3797e-15
Ce-135 |  | 23.2143 | 4.8346 | 4.0013 | 0.85893 | 0.17888 | 0.14805 | 1.773e-14 | 3.6925e-15 | 3.056e-15
Ce-137 |  | 231.2671 | 115.2859 | 76.9344 | 8.5569 | 4.2656 | 2.8466 | 9.1145e-14 | 4.5435e-14 | 3.0321e-14
Ce-137m |  | 11.0624 | 75.3882 | 9.6468 | 0.40931 | 2.7894 | 0.35693 | 1.6664e-14 | 1.1356e-13 | 1.4532e-14
Ce-139 |  | 23.2143 | 26.2013 | 12.3088 | 0.85893 | 0.96945 | 0.45542 | 3.4071e-12 | 3.8455e-12 | 1.8065e-12
Ce-141 |  | 8.5834 | 53.756 | 7.4016 | 0.31759 | 1.989 | 0.27386 | 3.0181e-13 | 1.8902e-12 | 2.6026e-13
Ce-143 |  | 5.4235 | 12.5311 | 3.7852 | 0.20067 | 0.46365 | 0.14005 | 8.1903e-15 | 1.8924e-14 | 5.7162e-15
Ce-144 |  | 1.1718 | 216.5776 | 1.1655 | 0.043357 | 8.0134 | 0.043124 | 3.688e-13 | 6.8163e-11 | 3.6682e-13
Ce-145 |  | . | 4.4605 | 4.4605 | . | 0.16504 | 0.16504 | . | 1.0371e-17 | 1.0371e-17
Cf-244 |  | 87.1775 | 4917.05 | 85.6588 | 3.2256 | 181.9309 | 3.1694 | 2.1984e-15 | 1.2399e-13 | 2.1601e-15
Cf-246 |  | 1.8628 | 6631.4905 | 1.8623 | 0.068923 | 245.3651 | 0.068904 | 5.229e-15 | 1.8615e-11 | 5.2276e-15
Cf-247 |  | 283.7304 | 44.3407 | 38.3478 | 10.498 | 1.6406 | 1.4189 | 6.9665e-14 | 1.0887e-14 | 9.4157e-15
Cf-248 |  | 0.21656 | 3948.1477 | 0.21655 | 0.0080126 | 146.0815 | 0.0080122 | 1.3761e-13 | 2.5087e-09 | 1.376e-13
Cf-249 |  | 0.01746 | 12.1649 | 0.017435 | 0.00064603 | 0.4501 | 0.00064511 | 4.2728e-12 | 2.977e-09 | 4.2667e-12
Cf-250 |  | 0.038066 | 384.2864 | 0.038062 | 0.0014084 | 14.2186 | 0.0014083 | 3.4853e-13 | 3.5185e-09 | 3.485e-13
Cf-251 |  | 0.017119 | 35.0167 | 0.017111 | 0.0006334 | 1.2956 | 0.00063309 | 1.0828e-11 | 2.2149e-08 | 1.0823e-11
Cf-252 |  | 0.067719 | 8.6731 | 0.067194 | 0.0025056 | 0.32091 | 0.0024862 | 1.2638e-13 | 1.6187e-11 | 1.2541e-13
Cf-253 |  | 4.1409 | 1767.3548 | 4.1313 | 0.15321 | 65.3921 | 0.15286 | 1.4314e-13 | 6.109e-11 | 1.428e-13
Cf-254 |  | 0.015245 | 0.23417 | 0.014313 | 0.00056407 | 0.0086645 | 0.0005296 | 1.7972e-15 | 2.7605e-14 | 1.6873e-15
Cf-255 |  | 160.434 | 648.2339 | 128.605 | 5.9361 | 23.9847 | 4.7584 | 1.8525e-14 | 7.485e-14 | 1.485e-14
Cl-34 |  | . | 3.2024 | 3.2024 | . | 0.11849 | 0.11849 | . | 1.4756e-20 | 1.4756e-20
Cl-34m |  | 58.9286 | 1.9617 | 1.8985 | 2.1804 | 0.072582 | 0.070244 | 3.4155e-16 | 1.137e-17 | 1.1004e-17
Cl-36 |  | 6.6041 | 337.5488 | 6.4773 | 0.24435 | 12.4893 | 0.23966 | 2.0037e-07 | 1.0242e-05 | 1.9653e-07
Cl-38 |  | 52.381 | 2.6763 | 2.5462 | 1.9381 | 0.099022 | 0.094209 | 3.9488e-16 | 2.0176e-17 | 1.9195e-17
Cl-39 |  | 72.0162 | 2.6386 | 2.5453 | 2.6646 | 0.097628 | 0.094177 | 8.319e-16 | 3.048e-17 | 2.9403e-17
Cl-40 |  | . | 1.0408 | 1.0408 | . | 0.038509 | 0.038509 | . | 2.994e-19 | 2.994e-19
Cm-238 |  | 96.9712 | 53.679 | 34.5523 | 3.5879 | 1.9861 | 1.2784 | 1.7705e-14 | 9.8005e-15 | 6.3084e-15
Cm-239 |  | 74.9215 | 16.2904 | 13.3809 | 2.7721 | 0.60274 | 0.49509 | 1.6598e-14 | 3.609e-15 | 2.9644e-15
Cm-240 |  | 0.80112 | 5002.3927 | 0.80099 | 0.029641 | 185.0885 | 0.029637 | 3.9823e-14 | 2.4867e-10 | 3.9817e-14
Cm-241 |  | 6.6255 | 8.075 | 3.6394 | 0.24514 | 0.29877 | 0.13466 | 4.0177e-13 | 4.8966e-13 | 2.2069e-13
Cm-242 |  | 0.52381 | 5608.9703 | 0.52376 | 0.019381 | 207.5319 | 0.019379 | 1.5831e-13 | 1.6952e-09 | 1.583e-13
Cm-243 |  | 0.040857 | 31.7525 | 0.040805 | 0.0015117 | 1.1748 | 0.0015098 | 8.0896e-13 | 6.2869e-10 | 8.0792e-13
Cm-244 |  | 0.049826 | 6404.7729 | 0.049825 | 0.0018436 | 236.9766 | 0.0018435 | 6.1614e-13 | 7.9201e-08 | 6.1614e-13
Cm-245 |  | 0.029464 | 41.1283 | 0.029443 | 0.0010902 | 1.5217 | 0.0010894 | 1.7181e-10 | 2.3982e-07 | 1.7168e-10
Cm-246 |  | 0.029607 | 968.1633 | 0.029606 | 0.0010954 | 35.822 | 0.0010954 | 9.7071e-11 | 3.1743e-06 | 9.7068e-11
Cm-247 |  | 0.032087 | 12.5731 | 0.032005 | 0.0011872 | 0.46521 | 0.0011842 | 3.4618e-07 | 0.00013565 | 3.453e-07
Cm-248 |  | 0.0079078 | 2.9974 | 0.007887 | 0.00029259 | 0.11091 | 0.00029182 | 1.9109e-09 | 7.2433e-07 | 1.9059e-09
Cm-249 |  | 196.4288 | 113.5392 | 71.9505 | 7.2679 | 4.2009 | 2.6622 | 1.6715e-14 | 9.6615e-15 | 6.1226e-15
Cm-250 |  | 0.0011563 | 0.29502 | 0.0011518 | 4.2784e-05 | 0.010916 | 4.2617e-05 | 6.7183e-12 | 1.7141e-09 | 6.6921e-12
Cm-251 |  | 213.5393 | 25.4884 | 22.7705 | 7.901 | 0.94307 | 0.84251 | 4.7969e-15 | 5.7257e-16 | 5.1151e-16
Co-54m |  | . | 0.97319 | 0.97319 | . | 0.036008 | 0.036008 | . | 4.1434e-19 | 4.1434e-19
Co-55 |  | 5.9501 | 1.9515 | 1.4695 | 0.22015 | 0.072204 | 0.054372 | 1.8337e-15 | 6.0139e-16 | 4.5286e-16
Co-56 |  | 2.4224 | 1.1458 | 0.77787 | 0.089627 | 0.042395 | 0.028781 | 8.0367e-14 | 3.8015e-14 | 2.5807e-14
Co-57 |  | 29.0454 | 34.3742 | 15.743 | 1.0747 | 1.2718 | 0.58249 | 3.4512e-12 | 4.0844e-12 | 1.8706e-12
Co-58 |  | 8.1933 | 4.0638 | 2.7164 | 0.30315 | 0.15036 | 0.10051 | 2.5832e-13 | 1.2812e-13 | 8.5644e-14
Co-58m |  | 256.4258 | 560897.0255 | 256.3087 | 9.4878 | 20753.1899 | 9.4834 | 4.2975e-14 | 9.4001e-11 | 4.2955e-14
Co-60 |  | 1.792 | 1.629 | 0.85332 | 0.066303 | 0.060274 | 0.031573 | 1.5869e-12 | 1.4426e-12 | 7.5568e-13
Co-60m |  | 3647.9628 | 883.6774 | 711.3588 | 134.9746 | 32.6961 | 26.3203 | 1.2205e-14 | 2.9564e-15 | 2.3799e-15
Co-61 |  | 81.6056 | 27.5499 | 20.5966 | 3.0194 | 1.0193 | 0.76207 | 2.6254e-15 | 8.8632e-16 | 6.6262e-16
Co-62 |  | . | 2.3272 | 2.3272 | . | 0.086106 | 0.086106 | . | 1.153e-18 | 1.153e-18
Co-62m |  | 124.5646 | 1.4579 | 1.441 | 4.6089 | 0.053942 | 0.053318 | 5.7229e-16 | 6.698e-18 | 6.6206e-18
Cr-48 |  | 31.1095 | 9.2513 | 7.1308 | 1.1511 | 0.3423 | 0.26384 | 1.0291e-14 | 3.0602e-15 | 2.3587e-15
Cr-49 |  | 99.6517 | 3.5017 | 3.3828 | 3.6871 | 0.12956 | 0.12516 | 1.1003e-15 | 3.8665e-17 | 3.7352e-17
Cr-51 |  | 158.7714 | 125.3108 | 70.0353 | 5.8745 | 4.6365 | 2.5913 | 1.7208e-12 | 1.3581e-12 | 7.5905e-13
Cr-55 |  | . | 29.0449 | 29.0449 | . | 1.0747 | 1.0747 | . | 2.976e-17 | 2.976e-17
Cr-56 |  | . | 25.3162 | 25.3162 | . | 0.9367 | 0.9367 | . | 4.4862e-17 | 4.4862e-17
Cs-121 |  | . | 2.9272 | 2.9272 | . | 0.10831 | 0.10831 | . | 4.8744e-18 | 4.8744e-18
Cs-121m |  | . | 2.9974 | 2.9974 | . | 0.11091 | 0.11091 | . | 3.9287e-18 | 3.9287e-18
Cs-123 |  | . | 3.3157 | 3.3157 | . | 0.12268 | 0.12268 | . | 1.2775e-17 | 1.2775e-17
Cs-124 |  | . | 2.9272 | 2.9272 | . | 0.10831 | 0.10831 | . | 9.926e-19 | 9.926e-19
Cs-125 |  | 177.1265 | 4.9692 | 4.8336 | 6.5537 | 0.18386 | 0.17884 | 5.3077e-15 | 1.4891e-16 | 1.4484e-16
Cs-126 |  | . | 3.0462 | 3.0462 | . | 0.11271 | 0.11271 | . | 3.3533e-18 | 3.3533e-18
Cs-127 |  | 246.1276 | 9.1833 | 8.853 | 9.1067 | 0.33978 | 0.32756 | 6.2445e-14 | 2.3299e-15 | 2.2461e-15
Cs-128 |  | . | 3.9565 | 3.9565 | . | 0.14639 | 0.14639 | . | 9.8203e-18 | 9.8203e-18
Cs-129 |  | 101.1316 | 14.4107 | 12.6134 | 3.7419 | 0.5332 | 0.4667 | 1.3369e-13 | 1.905e-14 | 1.6674e-14
Cs-130 |  | 228.6783 | 7.1367 | 6.9208 | 8.4611 | 0.26406 | 0.25607 | 4.626e-15 | 1.4437e-16 | 1.4e-16
Cs-130m |  | . | 59.8529 | 59.8529 | . | 2.2146 | 2.2146 | . | 1.4342e-16 | 1.4342e-16
Cs-131 |  | 105.4833 | 208.1551 | 70.007 | 3.9029 | 7.7017 | 2.5903 | 1.0271e-12 | 2.0268e-12 | 6.8164e-13
Cs-132 |  | 11.9233 | 5.5344 | 3.7799 | 0.44116 | 0.20477 | 0.13986 | 7.8225e-14 | 3.6309e-14 | 2.4799e-14
Cs-134 |  | 0.31754 | 2.5316 | 0.28215 | 0.011749 | 0.09367 | 0.01044 | 2.46e-13 | 1.9613e-12 | 2.1859e-13
Cs-134m |  | 303.3949 | 166.5241 | 107.5133 | 11.2256 | 6.1614 | 3.978 | 3.7724e-14 | 2.0705e-14 | 1.3368e-14
Cs-135 |  | 2.3127 | 74047.2753 | 2.3126 | 0.085569 | 2739.7492 | 0.085566 | 2.0106e-06 | 0.064377 | 2.0106e-06
Cs-135m |  | 315.9061 | 2.465 | 2.4459 | 11.6885 | 0.091205 | 0.090499 | 1.2041e-14 | 9.3957e-17 | 9.3229e-17
Cs-136 |  | 2.0226 | 1.8828 | 0.97511 | 0.074837 | 0.069664 | 0.036079 | 2.777e-14 | 2.585e-14 | 1.3388e-14
Cs-137 | Y | 0.45063 | 1197.0582 | 0.45046 | 0.016673 | 44.2912 | 0.016667 | 5.2147e-12 | 1.3852e-08 | 5.2128e-12
Cs-138 |  | 63.4428 | 1.6579 | 1.6157 | 2.3474 | 0.061341 | 0.059779 | 1.5583e-15 | 4.072e-17 | 3.9683e-17
Cs-138m |  | . | 9.2059 | 9.2059 | . | 0.34062 | 0.34062 | . | 1.9694e-17 | 1.9694e-17
Cs-139 |  | . | 8.6531 | 8.6531 | . | 0.32016 | 0.32016 | . | 5.9398e-17 | 5.9398e-17
Cs-140 |  | . | 2.1533 | 2.1533 | . | 0.079673 | 0.079673 | . | 1.705e-18 | 1.705e-18
Cu-57 |  | . | 2.755 | 2.755 | . | 0.10193 | 0.10193 | . | 2.737e-21 | 2.737e-21
Cu-59 |  | . | 2.465 | 2.465 | . | 0.091205 | 0.091205 | . | 1.0524e-18 | 1.0524e-18
Cu-60 |  | 85.2375 | 1.0265 | 1.0143 | 3.1538 | 0.037981 | 0.037529 | 6.457e-16 | 7.7762e-18 | 7.6837e-18
Cu-61 |  | 52.8326 | 4.5973 | 4.2293 | 1.9548 | 0.1701 | 0.15648 | 3.4334e-15 | 2.9876e-16 | 2.7484e-16
Cu-62 |  | . | 3.3755 | 3.3755 | . | 0.12489 | 0.12489 | . | 1.0784e-17 | 1.0784e-17
Cu-64 |  | 49.8258 | 21.0494 | 14.7979 | 1.8436 | 0.77883 | 0.54752 | 1.2945e-14 | 5.4686e-15 | 3.8445e-15
Cu-66 |  | . | 17.4269 | 17.4269 | . | 0.6448 | 0.6448 | . | 3.1372e-17 | 3.1372e-17
Cu-67 |  | 18.5714 | 35.6837 | 12.2145 | 0.68714 | 1.3203 | 0.45194 | 2.4591e-14 | 4.725e-14 | 1.6173e-14
Cu-69 |  | . | 6.276 | 6.276 | . | 0.23221 | 0.23221 | . | 6.5748e-18 | 6.5748e-18
Dy-148 |  | . | 5.5019 | 5.5019 | . | 0.20357 | 0.20357 | . | 1.4315e-17 | 1.4315e-17
Dy-149 |  | . | 2.5146 | 2.5146 | . | 0.093041 | 0.093041 | . | 8.3832e-18 | 8.3832e-18
Dy-150 |  | . | 14.2464 | 14.2464 | . | 0.52712 | 0.52712 | . | 8.1624e-17 | 8.1624e-17
Dy-151 |  | 311.0953 | 2.9502 | 2.9225 | 11.5105 | 0.10916 | 0.10813 | 4.4795e-15 | 4.248e-17 | 4.2081e-17
Dy-152 |  | 56.2255 | 14.1924 | 11.332 | 2.0803 | 0.52512 | 0.41928 | 6.5014e-15 | 1.6411e-15 | 1.3103e-15
Dy-153 |  | 34.2379 | 4.6544 | 4.0974 | 1.2668 | 0.17221 | 0.1516 | 1.0716e-14 | 1.4568e-15 | 1.2824e-15
Dy-154 |  | 0.11003 | . | 0.11003 | 0.004071 | . | 0.004071 | 1.4233e-07 | . | 1.4233e-07
Dy-155 |  | 42.2661 | 6.0628 | 5.3022 | 1.5638 | 0.22432 | 0.19618 | 2.0731e-14 | 2.9737e-15 | 2.6006e-15
Dy-157 |  | 99.6517 | 11.5642 | 10.3617 | 3.6871 | 0.42787 | 0.38338 | 4.0706e-14 | 4.7238e-15 | 4.2326e-15
Dy-159 |  | 57.8168 | 95.8259 | 36.0599 | 2.1392 | 3.5456 | 1.3342 | 1.0183e-11 | 1.6878e-11 | 6.3512e-12
Dy-165 |  | 56.2255 | 53.9884 | 27.5421 | 2.0803 | 1.9976 | 1.0191 | 6.921e-15 | 6.6457e-15 | 3.3903e-15
Dy-165m |  | . | 219.1107 | 219.1107 | . | 8.1071 | 8.1071 | . | 2.4209e-16 | 2.4209e-16
Dy-166 |  | 3.6919 | 99.6487 | 3.56 | 0.1366 | 3.687 | 0.13172 | 1.5985e-14 | 4.3144e-13 | 1.5414e-14
Dy-167 |  | . | 6.4489 | 6.4489 | . | 0.23861 | 0.23861 | . | 3.5571e-17 | 3.5571e-17
Dy-168 |  | . | 9.3436 | 9.3436 | . | 0.34571 | 0.34571 | . | 7.2752e-17 | 7.2752e-17
Er-154 |  | . | 55.7558 | 55.7558 | . | 2.063 | 2.063 | . | 1.7062e-16 | 1.7062e-16
Er-156 |  | 178.1563 | 66.081 | 48.2021 | 6.5918 | 2.445 | 1.7835 | 2.8871e-15 | 1.0709e-15 | 7.8114e-16
Er-159 |  | 265.3064 | 4.1724 | 4.1078 | 9.8163 | 0.15438 | 0.15199 | 8.09e-15 | 1.2723e-16 | 1.2526e-16
Er-161 |  | 72.1858 | 4.0506 | 3.8354 | 2.6709 | 0.14987 | 0.14191 | 1.1924e-14 | 6.6912e-16 | 6.3357e-16
Er-163 |  | 2330.2576 | 107.9767 | 103.195 | 86.2195 | 3.9951 | 3.8182 | 1.5176e-13 | 7.032e-15 | 6.7206e-15
Er-165 |  | 312.6825 | 115.2859 | 84.2303 | 11.5693 | 4.2656 | 3.1165 | 1.7084e-13 | 6.299e-14 | 4.6022e-14
Er-167m |  | . | 42.5289 | 42.5289 | . | 1.5736 | 1.5736 | . | 1.4308e-18 | 1.4308e-18
Er-169 |  | 16.3866 | 53678.9703 | 16.3816 | 0.6063 | 1986.1219 | 0.60612 | 1.997e-13 | 6.5416e-10 | 1.9963e-13
Er-171 |  | 17.1669 | 9.9384 | 6.2944 | 0.63517 | 0.36772 | 0.23289 | 7.0523e-15 | 4.0828e-15 | 2.5858e-15
Er-172 |  | 5.8929 | 7.6465 | 3.3281 | 0.21804 | 0.28292 | 0.12314 | 1.5972e-14 | 2.0725e-14 | 9.0203e-15
Er-173 |  | . | 4.4236 | 4.4236 | . | 0.16367 | 0.16367 | . | 5.8462e-18 | 5.8462e-18
Es-249 |  | 287.7266 | 9.86 | 9.5333 | 10.6459 | 0.36482 | 0.35273 | 3.9006e-14 | 1.3367e-15 | 1.2924e-15
Es-250 |  | 13.1515 | 3.3454 | 2.667 | 0.4866 | 0.12378 | 0.098677 | 9.0379e-15 | 2.299e-15 | 1.8328e-15
Es-250m |  | 199.6279 | 7.3756 | 7.1128 | 7.3862 | 0.2729 | 0.26317 | 3.5413e-14 | 1.3084e-15 | 1.2618e-15
Es-251 |  | 34.0477 | 45.0878 | 19.3988 | 1.2598 | 1.6682 | 0.71776 | 9.0142e-14 | 1.1937e-13 | 5.1359e-14
Es-253 |  | 1.0113 | 7493.5843 | 1.0112 | 0.037419 | 277.2626 | 0.037414 | 4.0178e-14 | 2.9771e-10 | 4.0173e-14
Es-254 |  | 0.2181 | 423.3663 | 0.21799 | 0.0080697 | 15.6646 | 0.0080655 | 1.1716e-13 | 2.2743e-10 | 1.171e-13
Es-254m |  | 1.4187 | 8.1629 | 1.2086 | 0.05249 | 0.30203 | 0.044718 | 4.5264e-15 | 2.6045e-14 | 3.8562e-15
Es-255 |  | 1.0283 | 5485.7864 | 1.0281 | 0.038047 | 202.9741 | 0.038039 | 8.0057e-14 | 4.271e-10 | 8.0042e-14
Es-256 |  | 2.0775 | 56.2581 | 2.0035 | 0.076867 | 2.0816 | 0.074129 | 7.1964e-17 | 1.9488e-15 | 6.9401e-17
Eu-142 |  | . | 2.755 | 2.755 | . | 0.10193 | 0.10193 | . | 8.1279e-20 | 8.1279e-20
Eu-142m |  | . | 1.102 | 1.102 | . | 0.040774 | 0.040774 | . | 1.0195e-18 | 1.0195e-18
Eu-143 |  | . | 3.1752 | 3.1752 | . | 0.11748 | 0.11748 | . | 6.2649e-18 | 6.2649e-18
Eu-144 |  | . | 3.0965 | 3.0965 | . | 0.11457 | 0.11457 | . | 4.0382e-19 | 4.0382e-19
Eu-145 |  | 9.2021 | 3.1752 | 2.3607 | 0.34048 | 0.11748 | 0.087345 | 6.0698e-14 | 2.0944e-14 | 1.5571e-14
Eu-146 |  | 5.0649 | 1.6727 | 1.2574 | 0.1874 | 0.061889 | 0.046524 | 2.6151e-14 | 8.6364e-15 | 6.4923e-15
Eu-147 |  | 13.8031 | 8.5543 | 5.2813 | 0.51071 | 0.31651 | 0.19541 | 3.7513e-13 | 2.3248e-13 | 1.4353e-13
Eu-148 |  | 4.7143 | 1.7842 | 1.2943 | 0.17443 | 0.066015 | 0.04789 | 2.917e-13 | 1.104e-13 | 8.0088e-14
Eu-149 |  | 38.0657 | 64.0477 | 23.8756 | 1.4084 | 2.3698 | 0.8834 | 4.0507e-12 | 6.8156e-12 | 2.5407e-12
Eu-150 |  | 4.9029 | 2.5488 | 1.677 | 0.18141 | 0.094307 | 0.06205 | 7.5985e-11 | 3.9502e-11 | 2.599e-11
Eu-150m |  | 16.0015 | 53.4492 | 12.3147 | 0.59206 | 1.9776 | 0.45565 | 9.8201e-15 | 3.2802e-14 | 7.5575e-15
Eu-152 |  | 4.5736 | 3.4374 | 1.9625 | 0.16922 | 0.12718 | 0.072611 | 2.635e-11 | 1.9804e-11 | 1.1306e-11
Eu-152m |  | 12.2817 | 11.1512 | 5.8446 | 0.45442 | 0.41259 | 0.21625 | 5.5562e-15 | 5.0448e-15 | 2.6441e-15
Eu-152n |  | 471.429 | 57.643 | 51.3627 | 17.4429 | 2.1328 | 1.9004 | 3.6647e-14 | 4.4809e-15 | 3.9927e-15
Eu-154 |  | 3.111 | 3.2024 | 1.578 | 0.11511 | 0.11849 | 0.058386 | 1.1527e-11 | 1.1866e-11 | 5.847e-12
Eu-154m |  | 768.9558 | 62.6554 | 57.9348 | 28.4514 | 2.3182 | 2.1436 | 2.9019e-14 | 2.3645e-15 | 2.1864e-15
Eu-155 |  | 18.4596 | 69.5138 | 14.5862 | 0.683 | 2.572 | 0.53969 | 3.8143e-11 | 1.4364e-10 | 3.014e-11
Eu-156 |  | 2.6762 | 3.23 | 1.4636 | 0.099021 | 0.11951 | 0.054152 | 4.8649e-14 | 5.8715e-14 | 2.6605e-14
Eu-157 |  | 9.9814 | 12.2846 | 5.5069 | 0.36931 | 0.45453 | 0.20376 | 7.6036e-15 | 9.358e-15 | 4.195e-15
Eu-158 |  | 67.1257 | 2.8821 | 2.7635 | 2.4837 | 0.10664 | 0.10225 | 2.5934e-15 | 1.1135e-16 | 1.0677e-16
Eu-159 |  | 125.5856 | 9.86 | 9.1422 | 4.6467 | 0.36482 | 0.33826 | 1.9254e-15 | 1.5117e-16 | 1.4016e-16
F-17 |  | . | 3.5017 | 3.5017 | . | 0.12956 | 0.12956 | . | 3.4085e-19 | 3.4085e-19
F-18 |  | 128.2129 | 3.9481 | 3.8302 | 4.7439 | 0.14608 | 0.14172 | 1.3496e-15 | 4.1558e-17 | 4.0316e-17
Fe-52 |  | 4.441 | 5.2772 | 2.4116 | 0.16432 | 0.19526 | 0.089228 | 6.1081e-16 | 7.2582e-16 | 3.3168e-16
Fe-53 |  | . | 2.9974 | 2.9974 | . | 0.11091 | 0.11091 | . | 7.2021e-18 | 7.2021e-18
Fe-53m |  | . | 1.3334 | 1.3334 | . | 0.049335 | 0.049335 | . | 9.5097e-19 | 9.5097e-19
Fe-55 |  | 18.5153 | 25839945724.3149 | 18.5153 | 0.68507 | 956077991.7997 | 0.68507 | 7.8042e-12 | 0.010891 | 7.8042e-12
Fe-59 |  | 3.4238 | 3.4062 | 1.7075 | 0.12668 | 0.12603 | 0.063177 | 6.895e-14 | 6.8595e-14 | 3.4386e-14
Fe-60 |  | 0.052833 | 163615.3769 | 0.052833 | 0.0019548 | 6053.7689 | 0.0019548 | 1.3314e-08 | 0.041231 | 1.3314e-08
Fe-61 |  | . | 2.6763 | 2.6763 | . | 0.099022 | 0.099022 | . | 5.2007e-18 | 5.2007e-18
Fe-62 |  | . | 6.4048 | 6.4048 | . | 0.23698 | 0.23698 | . | 2.3975e-18 | 2.3975e-18
Fm-251 |  | 83.8383 | 26.7628 | 20.2868 | 3.102 | 0.99022 | 0.75061 | 3.5649e-14 | 1.138e-14 | 8.6262e-15
Fm-252 |  | 2.1429 | 4172.3743 | 2.1418 | 0.079286 | 154.3778 | 0.079245 | 4.3824e-15 | 8.533e-12 | 4.3801e-15
Fm-253 |  | 5.1937 | 66.7877 | 4.819 | 0.19217 | 2.4711 | 0.1783 | 3.024e-14 | 3.8887e-13 | 2.8058e-14
Fm-254 |  | 13.3812 | 516.7989 | 13.0434 | 0.4951 | 19.1216 | 0.48261 | 3.5199e-15 | 1.3594e-13 | 3.431e-15
Fm-255 |  | 2.4034 | 523.295 | 2.3924 | 0.088924 | 19.3619 | 0.088518 | 3.9315e-15 | 8.5603e-13 | 3.9136e-15
Fm-256 |  | 0.32087 | 0.32024 | 0.16028 | 0.011872 | 0.011849 | 0.0059302 | 6.8964e-17 | 6.8829e-17 | 3.4448e-17
Fm-257 |  | 0.37599 | 28.3848 | 0.37107 | 0.013911 | 1.0502 | 0.01373 | 7.4497e-14 | 5.6241e-12 | 7.3523e-14
Fr-212 |  | 8.693 | 3.5684 | 2.5299 | 0.32164 | 0.13203 | 0.093606 | 1.9635e-16 | 8.0601e-17 | 5.7144e-17
Fr-219 |  | . | 1111.8078 | 1111.8078 | . | 41.1369 | 41.1369 | . | 4.3237e-19 | 4.3237e-19
Fr-220 |  | . | 443.4074 | 443.4074 | . | 16.4061 | 16.4061 | . | 2.3732e-16 | 2.3732e-16
Fr-221 | SE | . | 139.286 | 139.286 | . | 5.1536 | 5.1536 | . | 8.0352e-16 | 8.0352e-16
Fr-222 |  | 8.6076 | 15.8762 | 5.5815 | 0.31848 | 0.58742 | 0.20651 | 1.4455e-16 | 2.6662e-16 | 9.3733e-17
Fr-223 |  | 2.575 | 48.4708 | 2.4451 | 0.095276 | 1.7934 | 0.09047 | 6.73e-17 | 1.2668e-15 | 6.3905e-17
Fr-224 |  | . | 6.2447 | 6.2447 | . | 0.23105 | 0.23105 | . | 2.4814e-17 | 2.4814e-17
Fr-227 |  | . | 7.4489 | 7.4489 | . | 0.27561 | 0.27561 | . | 2.2249e-17 | 2.2249e-17
Ga-64 |  | . | 1.1782 | 1.1782 | . | 0.043595 | 0.043595 | . | 1.0553e-18 | 1.0553e-18
Ga-65 |  | 166.9912 | 3.1223 | 3.065 | 6.1787 | 0.11553 | 0.11341 | 8.7893e-16 | 1.6434e-17 | 1.6132e-17
Ga-66 |  | 5.1937 | 1.6579 | 1.2567 | 0.19217 | 0.061341 | 0.046499 | 1.0398e-15 | 3.3191e-16 | 2.516e-16
Ga-67 |  | 31.2683 | 26.2013 | 14.2557 | 1.1569 | 0.96945 | 0.52746 | 5.2411e-14 | 4.3918e-14 | 2.3895e-14
Ga-68 |  | 60.0841 | 3.7581 | 3.5368 | 2.2231 | 0.13905 | 0.13086 | 1.4738e-15 | 9.2178e-17 | 8.6752e-17
Ga-70 |  | 195.8012 | 44.3407 | 36.1535 | 7.2446 | 1.6406 | 1.3377 | 1.5436e-15 | 3.4955e-16 | 2.8501e-16
Ga-72 |  | 5.4719 | 1.5108 | 1.1839 | 0.20246 | 0.0559 | 0.043805 | 1.7756e-15 | 4.9025e-16 | 3.8417e-16
Ga-73 |  | 23.2143 | 10.0992 | 7.0375 | 0.85893 | 0.37367 | 0.26039 | 2.6325e-15 | 1.1452e-15 | 7.9806e-16
Ga-74 |  | . | 1.292 | 1.292 | . | 0.047804 | 0.047804 | . | 4.1357e-18 | 4.1357e-18
Gd-142 |  | . | 3.5347 | 3.5347 | . | 0.13078 | 0.13078 | . | 3.1285e-18 | 3.1285e-18
Gd-143m |  | . | 1.7842 | 1.7842 | . | 0.066015 | 0.066015 | . | 2.4918e-18 | 2.4918e-18
Gd-144 |  | . | 4.1724 | 4.1724 | . | 0.15438 | 0.15438 | . | 1.4307e-17 | 1.4307e-17
Gd-145 |  | 178.6757 | 1.7109 | 1.6946 | 6.611 | 0.063302 | 0.062702 | 3.1744e-15 | 3.0396e-17 | 3.0108e-17
Gd-145m |  | . | 5.6174 | 5.6174 | . | 0.20784 | 0.20784 | . | 6.1471e-18 | 6.1471e-18
Gd-146 |  | 6.4241 | 16.7268 | 4.6415 | 0.23769 | 0.61889 | 0.17173 | 3.473e-13 | 9.0429e-13 | 2.5093e-13
Gd-147 |  | 9.5461 | 2.8601 | 2.2008 | 0.3532 | 0.10583 | 0.081428 | 1.7089e-14 | 5.1202e-15 | 3.9398e-15
Gd-148 |  | 0.11204 | . | 0.11204 | 0.0041455 | . | 0.0041455 | 3.4636e-12 | . | 3.4636e-12
Gd-149 |  | 11.1835 | 7.5846 | 4.5195 | 0.41379 | 0.28063 | 0.16722 | 1.1863e-13 | 8.0451e-14 | 4.7939e-14
Gd-150 |  | 0.11718 | . | 0.11718 | 0.0043357 | . | 0.0043357 | 8.8097e-08 | . | 8.8097e-08
Gd-151 |  | 26.9981 | 60.726 | 18.6891 | 0.99893 | 2.2469 | 0.6915 | 3.8779e-12 | 8.7224e-12 | 2.6844e-12
Gd-152 |  | 0.14948 | . | 0.14948 | 0.0055307 | . | 0.0055307 | 6.8707 | . | 6.8707
Gd-153 |  | 21.9662 | 40.6818 | 14.2642 | 0.81275 | 1.5052 | 0.52778 | 6.1979e-12 | 1.1479e-11 | 4.0248e-12
Gd-159 |  | 12.1358 | 53.756 | 9.9007 | 0.44902 | 1.989 | 0.36632 | 1.1397e-14 | 5.0484e-14 | 9.2981e-15
Gd-162 |  | . | 8.9636 | 8.9636 | . | 0.33165 | 0.33165 | . | 6.498e-17 | 6.498e-17
Ge-66 |  | 60.0841 | 5.8452 | 5.327 | 2.2231 | 0.21627 | 0.1971 | 2.8646e-15 | 2.7868e-16 | 2.5397e-16
Ge-67 |  | 103.0013 | 2.5488 | 2.4873 | 3.811 | 0.094307 | 0.09203 | 6.9484e-16 | 1.7194e-17 | 1.6779e-17
Ge-68 |  | 4.788 | 103789.2557 | 4.7877 | 0.17715 | 3840.2025 | 0.17715 | 6.7673e-13 | 1.467e-08 | 6.7669e-13
Ge-69 |  | 29.4643 | 4.1677 | 3.6513 | 1.0902 | 0.15421 | 0.1351 | 2.5376e-14 | 3.5894e-15 | 3.1446e-15
Ge-71 |  | 519.371 | 102371.3697 | 516.7493 | 19.2167 | 3787.7407 | 19.1197 | 3.2333e-12 | 6.3731e-10 | 3.217e-12
Ge-75 |  | 132.3667 | 51.3259 | 36.9848 | 4.8976 | 1.8991 | 1.3684 | 4.3779e-15 | 1.6976e-15 | 1.2232e-15
Ge-77 |  | 18.7418 | 3.4693 | 2.9274 | 0.69345 | 0.12836 | 0.10831 | 5.2124e-15 | 9.6485e-16 | 8.1414e-16
Ge-78 |  | 53.7595 | 14.0857 | 11.1613 | 1.9891 | 0.52117 | 0.41297 | 1.9658e-15 | 5.1506e-16 | 4.0813e-16
H-3 |  | 320.8679 | . | 320.8679 | 11.8721 | . | 11.8721 | 3.3206e-11 | . | 3.3206e-11
Hf-167 |  | . | 5.8635 | 5.8635 | . | 0.21695 | 0.21695 | . | 1.0694e-17 | 1.0694e-17
Hf-169 |  | . | 6.0238 | 6.0238 | . | 0.22288 | 0.22288 | . | 1.7571e-17 | 1.7571e-17
Hf-170 |  | 14.8033 | 9.1609 | 5.6589 | 0.54772 | 0.33895 | 0.20938 | 1.2878e-14 | 7.9695e-15 | 4.923e-15
Hf-172 |  | 5.7817 | 42.0515 | 5.0828 | 0.21392 | 1.5559 | 0.18806 | 5.2069e-12 | 3.7871e-11 | 4.5776e-12
Hf-173 |  | 27.3597 | 10.3217 | 7.4944 | 1.0123 | 0.3819 | 0.27729 | 3.5705e-14 | 1.347e-14 | 9.7802e-15
Hf-174 |  | 0.024034 | . | 0.024034 | 0.00088924 | . | 0.00088924 | 23.4184 | . | 23.4184
Hf-175 |  | 15.1697 | 11.3884 | 6.5049 | 0.56128 | 0.42137 | 0.24068 | 1.4255e-12 | 1.0702e-12 | 6.1129e-13
Hf-177m |  | 73.5724 | 1.7591 | 1.718 | 2.7222 | 0.065085 | 0.063565 | 3.5658e-15 | 8.5255e-17 | 8.3264e-17
Hf-178m |  | 1.5437 | 1.7757 | 0.82581 | 0.057118 | 0.065702 | 0.030555 | 2.3851e-11 | 2.7436e-11 | 1.2759e-11
Hf-179m |  | 4.8257 | 4.3567 | 2.2896 | 0.17855 | 0.1612 | 0.084716 | 1.6599e-13 | 1.4986e-13 | 7.8757e-14
Hf-180m |  | 35.8396 | 4.0331 | 3.6252 | 1.3261 | 0.14923 | 0.13413 | 1.1341e-14 | 1.2762e-15 | 1.1471e-15
Hf-181 |  | 5.5212 | 7.4637 | 3.1736 | 0.20429 | 0.27616 | 0.11742 | 3.2497e-13 | 4.393e-13 | 1.8679e-13
Hf-182 |  | 2.1656 | 16.8018 | 1.9183 | 0.080126 | 0.62167 | 0.070978 | 9.9322e-06 | 7.706e-05 | 8.7982e-06
Hf-182m |  | 134.3986 | 4.3618 | 4.2247 | 4.9727 | 0.16139 | 0.15631 | 8.0139e-15 | 2.6009e-16 | 2.5191e-16
Hf-183 |  | 82.5954 | 4.8471 | 4.5784 | 3.056 | 0.17934 | 0.1694 | 5.155e-15 | 3.0252e-16 | 2.8575e-16
Hf-184 |  | 11.6958 | 15.8762 | 6.7345 | 0.43274 | 0.58742 | 0.24918 | 2.834e-15 | 3.847e-15 | 1.6318e-15
Hg-194 |  | 4.409 | 23128.3465 | 4.4082 | 0.16313 | 855.7488 | 0.1631 | 1.0538e-09 | 5.5279e-06 | 1.0536e-09
Hg-205 |  | . | 57.1157 | 57.1157 | . | 2.1133 | 2.1133 | . | 3.2435e-16 | 3.2435e-16
Hg-206 | SE | . | 25.1463 | 25.1463 | . | 0.93041 | 0.93041 | . | 2.2491e-16 | 2.2491e-16
Hg-207 |  | . | 1.5047 | 1.5047 | . | 0.055675 | 0.055675 | . | 4.8121e-18 | 4.8121e-18
Ho-150 |  | . | 1.9019 | 1.9019 | . | 0.070371 | 0.070371 | . | 1.9453e-18 | 1.9453e-18
Ho-153 |  | . | 3.6377 | 3.6377 | . | 0.13459 | 0.13459 | . | 5.9595e-18 | 5.9595e-18
Ho-153m |  | . | 3.5017 | 3.5017 | . | 0.12956 | 0.12956 | . | 2.6543e-17 | 2.6543e-17
Ho-154 |  | 150.2102 | 1.993 | 1.9669 | 5.5578 | 0.07374 | 0.072774 | 1.4492e-15 | 1.9228e-17 | 1.8976e-17
Ho-154m |  | . | 1.5809 | 1.5809 | . | 0.058494 | 0.058494 | . | 4.0207e-18 | 4.0207e-18
Ho-155 |  | 155.1539 | 6.3613 | 6.1107 | 5.7407 | 0.23537 | 0.2261 | 6.1495e-15 | 2.5213e-16 | 2.422e-16
Ho-156 |  | 62.9864 | 1.8734 | 1.8193 | 2.3305 | 0.069316 | 0.067314 | 2.9313e-15 | 8.7186e-17 | 8.4667e-17
Ho-157 |  | 840.6828 | 6.8748 | 6.8191 | 31.1053 | 0.25437 | 0.25231 | 8.8594e-15 | 7.245e-17 | 7.1862e-17
Ho-159 |  | 715.1199 | 10.6443 | 10.4882 | 26.4594 | 0.39384 | 0.38806 | 2.0019e-14 | 2.9798e-16 | 2.9361e-16
Ho-160 |  | 358.3963 | 2.3565 | 2.3411 | 13.2607 | 0.08719 | 0.08662 | 7.8204e-15 | 5.1419e-17 | 5.1083e-17
Ho-161 |  | 486.395 | 77.4131 | 66.7839 | 17.9966 | 2.8643 | 2.471 | 6.2076e-14 | 9.8797e-15 | 8.5232e-15
Ho-162 |  | 1891.5363 | 24.8132 | 24.4919 | 69.9868 | 0.91809 | 0.9062 | 2.4486e-14 | 3.2121e-16 | 3.1705e-16
Ho-162m |  | 241.2826 | 7.2753 | 7.0624 | 8.9275 | 0.26919 | 0.26131 | 1.3951e-14 | 4.2067e-16 | 4.0836e-16
Ho-163 |  | 2127.9783 | . | 2127.9783 | 78.7352 | . | 78.7352 | 4.4384e-06 | . | 4.4384e-06
Ho-164 |  | 647.1571 | 111.5117 | 95.1213 | 23.9448 | 4.1259 | 3.5195 | 1.6397e-14 | 2.8253e-15 | 2.41e-15
Ho-164m |  | 369.1914 | 97.0672 | 76.8594 | 13.6601 | 3.5915 | 2.8438 | 1.2257e-14 | 3.2226e-15 | 2.5517e-15
Ho-166 |  | 4.3776 | 35.3471 | 3.8952 | 0.16197 | 1.3078 | 0.14412 | 6.2248e-15 | 5.0263e-14 | 5.5389e-15
Ho-166m |  | 3.111 | 2.4489 | 1.3702 | 0.11511 | 0.090609 | 0.050699 | 1.7352e-09 | 1.3659e-09 | 7.6427e-10
Ho-167 |  | 70.2819 | 10.6443 | 9.2442 | 2.6004 | 0.39384 | 0.34204 | 1.163e-14 | 1.7614e-15 | 1.5297e-15
Ho-168 |  | . | 4.0859 | 4.0859 | . | 0.15118 | 0.15118 | . | 1.0934e-17 | 1.0934e-17
Ho-168m |  | . | 691.2901 | 691.2901 | . | 25.5777 | 25.5777 | . | 1.3611e-15 | 1.3611e-15
Ho-170 |  | . | 2.2302 | 2.2302 | . | 0.082519 | 0.082519 | . | 5.5746e-18 | 5.5746e-18
I-118 |  | 31.4286 | 1.8013 | 1.7037 | 1.1629 | 0.06665 | 0.063037 | 2.7066e-16 | 1.5513e-17 | 1.4672e-17
I-122 |  | . | 3.6027 | 3.6027 | . | 0.1333 | 0.1333 | . | 8.4995e-18 | 8.4995e-18
I-130m |  | . | 31.2233 | 31.2233 | . | 1.1553 | 1.1553 | . | 1.9115e-16 | 1.9115e-16
I-134m |  | . | 13.9286 | 13.9286 | . | 0.51536 | 0.51536 | . | 3.5795e-17 | 3.5795e-17
In-103 |  | . | 1.4033 | 1.4033 | . | 0.051922 | 0.051922 | . | 7.7e-19 | 7.7e-19
In-105 |  | . | 1.972 | 1.972 | . | 0.072964 | 0.072964 | . | 5.5925e-18 | 5.5925e-18
In-106 |  | . | 1.0798 | 1.0798 | . | 0.039951 | 0.039951 | . | 3.7803e-18 | 3.7803e-18
In-106m |  | . | 1.3725 | 1.3725 | . | 0.050781 | 0.050781 | . | 4.03e-18 | 4.03e-18
In-107 |  | 151.3229 | 2.6201 | 2.5755 | 5.5989 | 0.096945 | 0.095295 | 2.7947e-15 | 4.839e-17 | 4.7566e-17
In-108 |  | 78.5715 | 1.0237 | 1.0105 | 2.9071 | 0.037877 | 0.03739 | 2.6219e-15 | 3.4161e-17 | 3.3722e-17
In-108m |  | 75.6615 | 1.4868 | 1.4582 | 2.7995 | 0.055012 | 0.053952 | 1.7238e-15 | 3.3875e-17 | 3.3222e-17
In-109 |  | 104.2275 | 6.3077 | 5.9478 | 3.8564 | 0.23339 | 0.22007 | 1.5251e-14 | 9.23e-16 | 8.7033e-16
In-109m |  | . | 6.3938 | 6.3938 | . | 0.23657 | 0.23657 | . | 4.975e-18 | 4.975e-18
In-110 |  | 25.0146 | 1.2831 | 1.2205 | 0.92554 | 0.047476 | 0.04516 | 4.3096e-15 | 2.2106e-16 | 2.1028e-16
In-110m |  | 60.0841 | 2.4173 | 2.3238 | 2.2231 | 0.08944 | 0.08598 | 2.4329e-15 | 9.7882e-17 | 9.4096e-17
In-111 |  | 20.9883 | 10.1539 | 6.8432 | 0.77657 | 0.37569 | 0.2532 | 5.0125e-14 | 2.425e-14 | 1.6343e-14
In-111m |  | . | 8.2166 | 8.2166 | . | 0.30402 | 0.30402 | . | 3.7412e-17 | 3.7412e-17
In-112 |  | 583.6741 | 13.6744 | 13.3614 | 21.5959 | 0.50595 | 0.49437 | 5.2133e-15 | 1.2214e-16 | 1.1934e-16
In-112m |  | 360.5046 | 133.814 | 97.59 | 13.3387 | 4.9511 | 3.6108 | 4.4224e-15 | 1.6415e-15 | 1.1972e-15
In-113m |  | 212.0615 | 15.2309 | 14.2102 | 7.8463 | 0.56354 | 0.52578 | 1.2699e-14 | 9.1204e-16 | 8.5093e-16
In-114 |  | . | 38.8671 | 38.8671 | . | 1.4381 | 1.4381 | . | 2.8286e-17 | 2.8286e-17
In-114m |  | 1.4803 | 51.4669 | 1.4389 | 0.054772 | 1.9043 | 0.053241 | 6.4095e-14 | 2.2284e-12 | 6.2303e-14
In-115 |  | 0.18742 | 10018.1608 | 0.18741 | 0.0069345 | 370.6719 | 0.0069343 | 26.6138 | 1422598.8664 | 26.6133
In-115m |  | 69.8016 | 24.6499 | 18.2168 | 2.5827 | 0.91205 | 0.67402 | 1.151e-14 | 4.0647e-15 | 3.0039e-15
In-116m |  | 95.1642 | 1.6506 | 1.6224 | 3.5211 | 0.061071 | 0.06003 | 3.1997e-15 | 5.5497e-17 | 5.4551e-17
In-117 |  | 200.2803 | 5.6343 | 5.4801 | 7.4104 | 0.20847 | 0.20276 | 5.3928e-15 | 1.5171e-16 | 1.4756e-16
In-117m |  | 49.424 | 29.9743 | 18.6585 | 1.8287 | 1.1091 | 0.69036 | 3.5796e-15 | 2.1709e-15 | 1.3514e-15
In-118 |  | . | 14.8682 | 14.8682 | . | 0.55012 | 0.55012 | . | 7.7887e-19 | 7.7887e-19
In-118m |  | . | 1.4139 | 1.4139 | . | 0.052314 | 0.052314 | . | 3.8787e-18 | 3.8787e-18
In-119 |  | . | 4.6894 | 4.6894 | . | 0.17351 | 0.17351 | . | 7.1347e-18 | 7.1347e-18
In-119m |  | 133.2299 | 21.1683 | 18.2661 | 4.9295 | 0.78323 | 0.67585 | 1.5203e-15 | 2.4155e-16 | 2.0843e-16
In-121 |  | . | 3.7885 | 3.7885 | . | 0.14017 | 0.14017 | . | 9.4018e-19 | 9.4018e-19
In-121m |  | . | 17.6735 | 17.6735 | . | 0.65392 | 0.65392 | . | 4.4202e-17 | 4.4202e-17
Ir-180 |  | . | 2.3128 | 2.3128 | . | 0.085575 | 0.085575 | . | 3.3267e-18 | 3.3267e-18
Ir-182 |  | 116.7348 | 2.6386 | 2.5803 | 4.3192 | 0.097628 | 0.09547 | 1.6977e-15 | 3.8374e-17 | 3.7526e-17
Ir-183 |  | 114.9827 | 3.4374 | 3.3376 | 4.2544 | 0.12718 | 0.12349 | 6.5015e-15 | 1.9436e-16 | 1.8872e-16
Ir-184 |  | 32.5988 | 2.0363 | 1.9166 | 1.2062 | 0.075343 | 0.070913 | 5.9242e-15 | 3.7006e-16 | 3.483e-16
Ir-185 |  | 18.6847 | 4.885 | 3.8725 | 0.69133 | 0.18074 | 0.14328 | 1.591e-14 | 4.1596e-15 | 3.2975e-15
Ir-186 |  | 10.8663 | 2.4489 | 1.9985 | 0.40205 | 0.090609 | 0.073944 | 1.075e-14 | 2.4226e-15 | 1.9771e-15
Ir-186m |  | 83.382 | 3.2581 | 3.1356 | 3.0851 | 0.12055 | 0.11602 | 9.5179e-15 | 3.719e-16 | 3.5792e-16
Ir-187 |  | 52.8326 | 12.2444 | 9.9406 | 1.9548 | 0.45304 | 0.3678 | 3.3158e-14 | 7.6846e-15 | 6.2387e-15
Ir-188 |  | 8.0008 | 2.0144 | 1.6092 | 0.29603 | 0.074533 | 0.059542 | 1.9952e-14 | 5.0235e-15 | 4.0131e-15
Ir-189 |  | 25.2205 | 55.5904 | 17.3494 | 0.93316 | 2.0568 | 0.64193 | 4.8267e-13 | 1.0639e-12 | 3.3204e-13
Ir-190 |  | 5.7276 | 2.6763 | 1.824 | 0.21192 | 0.099022 | 0.067488 | 9.8342e-14 | 4.5951e-14 | 3.1318e-14
Ir-190m |  | 875.5111 | 84577.7005 | 866.541 | 32.3939 | 3129.3749 | 32.062 | 5.9551e-14 | 5.7528e-12 | 5.8941e-14
Ir-190n |  | 51.9371 | 76.9362 | 31.006 | 1.9217 | 2.8466 | 1.1472 | 9.7369e-15 | 1.4424e-14 | 5.8129e-15
Ir-191m |  | . | 58.5436 | 58.5436 | . | 2.1661 | 2.1661 | . | 4.9045e-18 | 4.9045e-18
Ir-192 |  | 4.4734 | 4.8346 | 2.3235 | 0.16552 | 0.17888 | 0.085969 | 4.8643e-13 | 5.257e-13 | 2.5265e-13
Ir-192m |  | . | 17590.5734 | 17590.5734 | . | 650.8512 | 650.8512 | . | 2.6089e-14 | 2.6089e-14
Ir-192n |  | 6.6979 | 4413.1827 | 6.6877 | 0.24782 | 163.2878 | 0.24745 | 8.6779e-10 | 5.7178e-07 | 8.6648e-10
Ir-193m |  | 21.133 | 11782.3652 | 21.0952 | 0.78192 | 435.9475 | 0.78052 | 3.2947e-13 | 1.8369e-10 | 3.2888e-13
Ir-194 |  | 4.608 | 20.7005 | 3.769 | 0.17049 | 0.76592 | 0.13945 | 5.509e-15 | 2.4748e-14 | 4.5059e-15
Ir-194m |  | 2.975 | 1.6877 | 1.0768 | 0.11008 | 0.062447 | 0.039843 | 7.571e-13 | 4.2951e-13 | 2.7404e-13
Ir-195 |  | 60.679 | 50.7695 | 27.6419 | 2.2451 | 1.8785 | 1.0227 | 9.4551e-15 | 7.911e-15 | 4.3072e-15
Ir-195m |  | 45.0631 | 10.4078 | 8.455 | 1.6673 | 0.38509 | 0.31283 | 1.0673e-14 | 2.4651e-15 | 2.0026e-15
Ir-196 |  | . | 10.7666 | 10.7666 | . | 0.39837 | 0.39837 | . | 9.743e-18 | 9.743e-18
Ir-196m |  | 55.2124 | 1.5876 | 1.5432 | 2.0429 | 0.058742 | 0.0571 | 4.8426e-15 | 1.3925e-16 | 1.3535e-16
K-38 |  | . | 1.2615 | 1.2615 | . | 0.046677 | 0.046677 | . | 1.9501e-18 | 1.9501e-18
K-40 |  | 0.99652 | 18.3666 | 0.94523 | 0.036871 | 0.67957 | 0.034974 | 0.00013962 | 0.0025734 | 0.00013244
K-42 |  | 14.0242 | 9.367 | 5.616 | 0.5189 | 0.34658 | 0.20779 | 2.327e-15 | 1.5543e-15 | 9.3185e-16
K-43 |  | 24.6128 | 4.0073 | 3.4462 | 0.91067 | 0.14827 | 0.12751 | 7.5438e-15 | 1.2282e-15 | 1.0562e-15
K-44 |  | 73.3083 | 1.6802 | 1.6425 | 2.7124 | 0.062167 | 0.060774 | 3.8027e-16 | 8.7155e-18 | 8.5202e-18
K-45 |  | 125.3288 | 2.1533 | 2.117 | 4.6372 | 0.079673 | 0.078327 | 5.1977e-16 | 8.9304e-18 | 8.7796e-18
K-46 |  | . | 1.4086 | 1.4086 | . | 0.052117 | 0.052117 | . | 6.0406e-19 | 6.0406e-19
Kr-74 |  | . | 3.5017 | 3.5017 | . | 0.12956 | 0.12956 | . | 1.5875e-17 | 1.5875e-17
Kr-75 |  | . | 2.7349 | 2.7349 | . | 0.10119 | 0.10119 | . | 4.6877e-18 | 4.6877e-18
Kr-76 |  | . | 9.4616 | 9.4616 | . | 0.35008 | 0.35008 | . | 3.4017e-15 | 3.4017e-15
Kr-77 |  | . | 3.5347 | 3.5347 | . | 0.13078 | 0.13078 | . | 1.0787e-16 | 1.0787e-16
Kr-79 |  | . | 15.8092 | 15.8092 | . | 0.58494 | 0.58494 | . | 1.3988e-14 | 1.3988e-14
Kr-81 |  | . | 2386.4918 | 2386.4918 | . | 88.3002 | 88.3002 | . | 0.00012395 | 0.00012395
Kr-81m |  | . | 31.7525 | 31.7525 | . | 1.1748 | 1.1748 | . | 2.9915e-18 | 2.9915e-18
Kr-83m |  | . | 11493.2274 | 11493.2274 | . | 425.2494 | 425.2494 | . | 5.5799e-13 | 5.5799e-13
Kr-85 |  | . | 356.8373 | 356.8373 | . | 13.203 | 13.203 | . | 9.1348e-10 | 9.1348e-10
Kr-85m |  | . | 24.0179 | 24.0179 | . | 0.88866 | 0.88866 | . | 2.9234e-15 | 2.9234e-15
Kr-87 |  | . | 4.4711 | 4.4711 | . | 0.16543 | 0.16543 | . | 1.5811e-16 | 1.5811e-16
Kr-88 |  | . | 2.1784 | 2.1784 | . | 0.0806 | 0.0806 | . | 1.7401e-16 | 1.7401e-16
Kr-89 |  | . | 2.0363 | 2.0363 | . | 0.075343 | 0.075343 | . | 3.0412e-18 | 3.0412e-18
La-128 |  | . | 1.3429 | 1.3429 | . | 0.049689 | 0.049689 | . | 4.7435e-18 | 4.7435e-18
La-129 |  | 229.5347 | 3.9817 | 3.9138 | 8.4928 | 0.14732 | 0.14481 | 1.8298e-15 | 3.1741e-17 | 3.12e-17
La-130 |  | . | 1.7031 | 1.7031 | . | 0.063014 | 0.063014 | . | 1.0261e-17 | 1.0261e-17
La-131 |  | 182.3981 | 5.818 | 5.6382 | 6.7487 | 0.21527 | 0.20861 | 7.5101e-15 | 2.3955e-16 | 2.3215e-16
La-132 |  | 14.9843 | 1.9824 | 1.7508 | 0.55442 | 0.07335 | 0.06478 | 3.0346e-15 | 4.0148e-16 | 3.5457e-16
La-132m |  | 166.5374 | 5.8912 | 5.6899 | 6.1619 | 0.21797 | 0.21053 | 2.8457e-15 | 1.0067e-16 | 9.7227e-17
La-133 |  | 192.7226 | 24.8132 | 21.9829 | 7.1307 | 0.91809 | 0.81337 | 3.2051e-14 | 4.1265e-15 | 3.6559e-15
La-134 |  | . | 4.8471 | 4.8471 | . | 0.17934 | 0.17934 | . | 2.2318e-17 | 2.2318e-17
La-135 |  | 197.6961 | 122.8456 | 75.7658 | 7.3148 | 4.5453 | 2.8033 | 1.6635e-13 | 1.0337e-13 | 6.3752e-14
La-136 |  | . | 8.8787 | 8.8787 | . | 0.32851 | 0.32851 | . | 6.349e-17 | 6.349e-17
La-137 |  | 72.9593 | 186.4076 | 52.436 | 2.6995 | 6.8971 | 1.9401 | 1.6792e-06 | 4.2904e-06 | 1.2069e-06
La-138 |  | 5.6225 | 3.3454 | 2.0974 | 0.20803 | 0.12378 | 0.077604 | 0.2216 | 0.13185 | 0.082665
La-140 |  | 3.049 | 1.7427 | 1.1089 | 0.11281 | 0.06448 | 0.041029 | 5.4951e-15 | 3.1407e-15 | 1.9985e-15
La-141 |  | 16.5191 | 26.7628 | 10.2144 | 0.61121 | 0.99022 | 0.37793 | 2.9184e-15 | 4.7281e-15 | 1.8046e-15
La-142 |  | 35.0204 | 1.7346 | 1.6528 | 1.2958 | 0.064181 | 0.061152 | 2.4134e-15 | 1.1954e-16 | 1.139e-16
La-143 |  | 110.0283 | 9.9649 | 9.1373 | 4.071 | 0.3687 | 0.33808 | 1.1902e-15 | 1.078e-16 | 9.8843e-17
Lu-165 |  | 281.1274 | 3.5347 | 3.4908 | 10.4017 | 0.13078 | 0.12916 | 2.654e-15 | 3.3369e-17 | 3.2955e-17
Lu-167 |  | 127.1489 | 2.4489 | 2.4026 | 4.7045 | 0.090609 | 0.088897 | 5.8256e-15 | 1.122e-16 | 1.1008e-16
Lu-169 |  | 11.4553 | 3.1223 | 2.4536 | 0.42385 | 0.11553 | 0.090782 | 2.1076e-14 | 5.7447e-15 | 4.5142e-15
Lu-169m |  | . | 399871.0918 | 399871.0918 | . | 14795.2304 | 14795.2304 | . | 9.6002e-13 | 9.6002e-13
Lu-170 |  | 6.3246 | 1.6579 | 1.3136 | 0.23401 | 0.061341 | 0.048601 | 1.6595e-14 | 4.35e-15 | 3.4466e-15
Lu-171 |  | 8.8691 | 6.1726 | 3.6396 | 0.32816 | 0.22839 | 0.13467 | 9.5867e-14 | 6.6721e-14 | 3.9341e-14
Lu-171m |  | . | 12964.6787 | 12964.6787 | . | 479.6931 | 479.6931 | . | 1.555e-14 | 1.555e-14
Lu-172 |  | 4.608 | 2.0587 | 1.423 | 0.17049 | 0.076171 | 0.052649 | 4.0736e-14 | 1.8199e-14 | 1.2579e-14
Lu-172m |  | . | 823470.7978 | 823470.7978 | . | 30468.4195 | 30468.4195 | . | 2.7918e-12 | 2.7918e-12
Lu-173 |  | 16.7447 | 22.8463 | 9.6627 | 0.61956 | 0.84531 | 0.35752 | 1.1112e-11 | 1.5161e-11 | 6.4124e-12
Lu-174 |  | 21.5038 | 36.3766 | 13.5147 | 0.79564 | 1.3459 | 0.50004 | 3.4678e-11 | 5.8662e-11 | 2.1794e-11
Lu-174m |  | 11.2451 | 72.0537 | 9.727 | 0.41607 | 2.666 | 0.3599 | 2.1314e-12 | 1.3657e-11 | 1.8437e-12
Lu-176 |  | 3.386 | 8.3821 | 2.4117 | 0.12528 | 0.31014 | 0.089234 | 0.064241 | 0.15903 | 0.045757
Lu-176m |  | 37.1429 | 66.6689 | 23.8535 | 1.3743 | 2.4667 | 0.88258 | 7.5953e-15 | 1.3633e-14 | 4.8778e-15
Lu-177 |  | 11.4983 | 116.7225 | 10.4672 | 0.42544 | 4.3187 | 0.38728 | 1.0378e-13 | 1.0535e-12 | 9.447e-14
Lu-177m |  | 3.584 | 4.0418 | 1.8996 | 0.13261 | 0.14955 | 0.070284 | 7.8056e-13 | 8.8028e-13 | 4.1371e-13
Lu-178 |  | 132.0814 | 18.734 | 16.4069 | 4.887 | 0.69316 | 0.60705 | 3.557e-15 | 5.0451e-16 | 4.4184e-16
Lu-178m |  | 183.4903 | 3.7097 | 3.6362 | 6.7891 | 0.13726 | 0.13454 | 4.0193e-15 | 8.1259e-17 | 7.9649e-17
Lu-179 |  | 28.373 | 47.0703 | 17.7024 | 1.0498 | 1.7416 | 0.65499 | 7.4512e-15 | 1.2361e-14 | 4.6489e-15
Lu-180 |  | . | 2.5663 | 2.5663 | . | 0.094953 | 0.094953 | . | 1.4027e-17 | 1.4027e-17
Lu-181 |  | . | 5.9567 | 5.9567 | . | 0.2204 | 0.2204 | . | 2.0103e-17 | 2.0103e-17
Mg-27 |  | . | 4.0506 | 4.0506 | . | 0.14987 | 0.14987 | . | 5.5104e-18 | 5.5104e-18
Mg-28 |  | 2.8373 | 2.9736 | 1.4519 | 0.10498 | 0.11002 | 0.053722 | 5.311e-16 | 5.5662e-16 | 2.7178e-16
Mn-50m |  | . | 0.83821 | 0.83821 | . | 0.031014 | 0.031014 | . | 3.9072e-19 | 3.9072e-19
Mn-51 |  | 66.1833 | 3.5017 | 3.3257 | 2.4488 | 0.12956 | 0.12305 | 8.3074e-16 | 4.3953e-17 | 4.1745e-17
Mn-52 |  | 3.386 | 1.1672 | 0.868 | 0.12528 | 0.043187 | 0.032116 | 7.5516e-15 | 2.6032e-15 | 1.9359e-15
Mn-52m |  | 88.181 | 1.5876 | 1.5595 | 3.2627 | 0.058742 | 0.057703 | 5.1542e-16 | 9.2797e-18 | 9.1156e-18
Mn-53 |  | 205.657 | . | 205.657 | 7.6093 | . | 7.6093 | 0.00011292 | . | 0.00011292
Mn-54 |  | 8.5001 | 4.7488 | 3.0467 | 0.3145 | 0.17571 | 0.11273 | 1.099e-12 | 6.1399e-13 | 3.9392e-13
Mn-56 |  | 23.9398 | 2.3128 | 2.1091 | 0.88577 | 0.085575 | 0.078036 | 1.1051e-15 | 1.0676e-16 | 9.7357e-17
Mn-57 |  | . | 17.2663 | 17.2663 | . | 0.63885 | 0.63885 | . | 7.4625e-18 | 7.4625e-18
Mn-58m |  | . | 1.5876 | 1.5876 | . | 0.058742 | 0.058742 | . | 5.3306e-19 | 5.3306e-19
Mo-101 |  | 152.0739 | 2.6763 | 2.63 | 5.6267 | 0.099022 | 0.09731 | 1.1954e-15 | 2.1038e-17 | 2.0674e-17
Mo-102 |  | 88.5633 | 84.9613 | 43.3624 | 3.2768 | 3.1436 | 1.6044 | 5.4379e-16 | 5.2168e-16 | 2.6625e-16
Mo-89 |  | . | 2.7961 | 2.7961 | . | 0.10346 | 0.10346 | . | 2.7972e-18 | 2.7972e-18
Mo-90 |  | 27.8572 | 4.7852 | 4.0837 | 1.0307 | 0.17705 | 0.1511 | 4.4556e-15 | 7.6537e-16 | 6.5317e-16
Mo-91 |  | 102.143 | 3.4693 | 3.3553 | 3.7793 | 0.12836 | 0.12415 | 7.6702e-16 | 2.6051e-17 | 2.5196e-17
Mo-91m |  | . | 2.755 | 2.755 | . | 0.10193 | 0.10193 | . | 1.438e-18 | 1.438e-18
Mo-93 |  | 2.1206 | 978.2747 | 2.116 | 0.078463 | 36.1962 | 0.078293 | 2.2088e-09 | 1.019e-06 | 2.2041e-09
Mo-93m |  | 51.0715 | 1.7591 | 1.7005 | 1.8896 | 0.065085 | 0.062918 | 1.0399e-14 | 3.5819e-16 | 3.4626e-16
Mo-99 |  | 10.1299 | 21.1683 | 6.8513 | 0.37481 | 0.78323 | 0.2535 | 2.1137e-14 | 4.417e-14 | 1.4296e-14
N-13 |  | . | 3.6377 | 3.6377 | . | 0.13459 | 0.13459 | . | 2.5104e-18 | 2.5104e-18
N-16 |  | . | 1.0892 | 1.0892 | . | 0.0403 | 0.0403 | . | 1.1032e-20 | 1.1032e-20
Na-22 |  | 1.9333 | 1.8277 | 0.93951 | 0.071532 | 0.067625 | 0.034762 | 3.0986e-13 | 2.9294e-13 | 1.5058e-13
Na-24 |  | 14.1211 | 1.0437 | 0.97185 | 0.52248 | 0.038616 | 0.035958 | 1.6205e-15 | 1.1977e-16 | 1.1152e-16
Nb-87 |  | . | 2.8385 | 2.8385 | . | 0.10502 | 0.10502 | . | 4.9333e-18 | 4.9333e-18
Nb-88 |  | 85.1191 | 0.91163 | 0.90197 | 3.1494 | 0.03373 | 0.033373 | 5.786e-16 | 6.1969e-18 | 6.1312e-18
Nb-88m |  | . | 0.93905 | 0.93905 | . | 0.034745 | 0.034745 | . | 3.4249e-18 | 3.4249e-18
Nb-89 |  | 22.9535 | 2.7349 | 2.4437 | 0.84928 | 0.10119 | 0.090418 | 1.3255e-15 | 1.5794e-16 | 1.4112e-16
Nb-89m |  | 44.7341 | 2.7961 | 2.6316 | 1.6552 | 0.10346 | 0.09737 | 1.3998e-15 | 8.7497e-17 | 8.2349e-17
Nb-90 |  | 4.9029 | 0.99121 | 0.82452 | 0.18141 | 0.036675 | 0.030507 | 2.0592e-15 | 4.1631e-16 | 3.463e-16
Nb-91 |  | 139.6031 | 790.4625 | 118.6487 | 5.1653 | 29.2471 | 4.39 | 2.4188e-08 | 1.3696e-07 | 2.0558e-08
Nb-91m |  | 14.9478 | 143.0073 | 13.5332 | 0.55307 | 5.2913 | 0.50073 | 6.3506e-13 | 6.0757e-12 | 5.7496e-13
Nb-92 |  | 6.0084 | 2.6386 | 1.8334 | 0.22231 | 0.097628 | 0.067837 | 5.3707e-05 | 2.3586e-05 | 1.6389e-05
Nb-92m |  | 12.2083 | 4.1493 | 3.0968 | 0.45171 | 0.15352 | 0.11458 | 8.7453e-14 | 2.9723e-14 | 2.2183e-14
Nb-93m |  | 47.5084 | 5485.7864 | 47.1005 | 1.7578 | 202.9741 | 1.7427 | 1.9955e-10 | 2.3042e-08 | 1.9783e-10
Nb-94 |  | 3.5425 | 2.5316 | 1.4765 | 0.13107 | 0.09367 | 0.05463 | 1.8928e-08 | 1.3526e-08 | 7.8887e-09
Nb-94m |  | . | 537.5598 | 537.5598 | . | 19.8897 | 19.8897 | . | 1.6859e-15 | 1.6859e-15
Nb-95 |  | 10.4405 | 5.1609 | 3.4537 | 0.3863 | 0.19095 | 0.12779 | 2.6624e-13 | 1.316e-13 | 8.807e-14
Nb-95m |  | 10.0799 | 59.9487 | 8.629 | 0.37296 | 2.2181 | 0.31927 | 2.6519e-14 | 1.5772e-13 | 2.2702e-14
Nb-96 |  | 5.5714 | 1.6081 | 1.2479 | 0.20614 | 0.059498 | 0.046172 | 3.9919e-15 | 1.1522e-15 | 8.9411e-16
Nb-97 |  | 88.82 | 5.4938 | 5.1738 | 3.2863 | 0.20327 | 0.19143 | 3.3092e-15 | 2.0468e-16 | 1.9276e-16
Nb-98m |  | 56.2255 | 1.3826 | 1.3494 | 2.0803 | 0.051155 | 0.049928 | 1.5058e-15 | 3.7029e-17 | 3.614e-17
Nb-99 |  | . | 12.1649 | 12.1649 | . | 0.4501 | 0.4501 | . | 1.6039e-18 | 1.6039e-18
Nb-99m |  | . | 4.666 | 4.666 | . | 0.17264 | 0.17264 | . | 6.3982e-18 | 6.3982e-18
Nd-134 |  | . | 7.1367 | 7.1367 | . | 0.26406 | 0.26406 | . | 4.3304e-17 | 4.3304e-17
Nd-135 |  | 104.5832 | 2.8821 | 2.8049 | 3.8696 | 0.10664 | 0.10378 | 9.3265e-16 | 2.5702e-17 | 2.5013e-17
Nd-136 |  | 61.5937 | 14.4664 | 11.7149 | 2.279 | 0.53526 | 0.43345 | 2.2603e-15 | 5.3086e-16 | 4.2989e-16
Nd-137 |  | 114.3391 | 3.3157 | 3.2223 | 4.2305 | 0.12268 | 0.11923 | 3.2128e-15 | 9.3168e-17 | 9.0542e-17
Nd-138 |  | 9.5759 | 98.5998 | 8.7282 | 0.35431 | 3.6482 | 0.32294 | 2.1288e-15 | 2.192e-14 | 1.9404e-15
Nd-139 |  | 296.0665 | 8.4578 | 8.2229 | 10.9545 | 0.31294 | 0.30425 | 6.5112e-15 | 1.8601e-16 | 1.8084e-16
Nd-139m |  | 25.3247 | 2.5316 | 2.3015 | 0.93701 | 0.09367 | 0.085157 | 6.1884e-15 | 6.1863e-16 | 5.6241e-16
Nd-140 |  | 3.0797 | 156.7695 | 3.0204 | 0.11395 | 5.8005 | 0.11175 | 1.1146e-14 | 5.6739e-13 | 1.0932e-14
Nd-141 |  | 711.7976 | 53.9884 | 50.1821 | 26.3365 | 1.9976 | 1.8567 | 7.9878e-14 | 6.0586e-15 | 5.6315e-15
Nd-141m |  | . | 5.609 | 5.609 | . | 0.20753 | 0.20753 | . | 4.3536e-18 | 4.3536e-18
Nd-144 |  | 0.15021 | . | 0.15021 | 0.0055578 | . | 0.0055578 | 138.6933 | . | 138.6933
Nd-147 |  | 5.6746 | 26.7628 | 4.6819 | 0.20996 | 0.99022 | 0.17323 | 7.0262e-14 | 3.3137e-13 | 5.797e-14
Nd-149 |  | 49.0286 | 9.5096 | 7.9648 | 1.8141 | 0.35186 | 0.2947 | 4.0349e-15 | 7.8261e-16 | 6.5548e-16
Nd-151 |  | 214.2859 | 4.3771 | 4.2895 | 7.9286 | 0.16195 | 0.15871 | 2.1443e-15 | 4.3801e-17 | 4.2924e-17
Nd-152 |  | 126.8857 | 21.4102 | 18.3191 | 4.6948 | 0.79218 | 0.67781 | 1.1713e-15 | 1.9764e-16 | 1.691e-16
Ne-19 |  | . | 3.4374 | 3.4374 | . | 0.12718 | 0.12718 | . | 9.9855e-20 | 9.9855e-20
Ne-24 |  | . | 6.0923 | 6.0923 | . | 0.22542 | 0.22542 | . | 2.6328e-18 | 2.6328e-18
Ni-57 |  | 6.7126 | 2.1049 | 1.6024 | 0.24837 | 0.077883 | 0.05929 | 4.3538e-15 | 1.3653e-15 | 1.0393e-15
Ni-66 |  | 2.0226 | 108602.6704 | 2.0226 | 0.074837 | 4018.2988 | 0.074836 | 2.3297e-15 | 1.2509e-10 | 2.3297e-15
Np-232 |  | 621.5596 | 3.3454 | 3.3274 | 22.9977 | 0.12378 | 0.12312 | 1.1293e-14 | 6.0778e-17 | 6.0453e-17
Np-233 |  | 2699.8139 | 48.5336 | 47.6765 | 99.8931 | 1.7957 | 1.764 | 1.2131e-13 | 2.1808e-15 | 2.1423e-15
Np-234 |  | 9.487 | 3.7505 | 2.6879 | 0.35102 | 0.13877 | 0.099453 | 7.4931e-14 | 2.9623e-14 | 2.123e-14
Np-235 |  | 108.2788 | 1734.626 | 101.9169 | 4.0063 | 64.1812 | 3.7709 | 7.7318e-11 | 1.2386e-09 | 7.2775e-11
Np-236 |  | 0.24712 | 29.2718 | 0.24505 | 0.0091434 | 1.0831 | 0.0090669 | 2.5148e-08 | 2.9788e-06 | 2.4937e-08
Np-236m |  | 31.2683 | 86.7313 | 22.9826 | 1.1569 | 3.2091 | 0.85036 | 5.307e-14 | 1.4721e-13 | 3.9007e-14
Np-237 | SE | 0.057276 | 153.5571 | 0.057255 | 0.0021192 | 5.6816 | 0.0021184 | 8.1491e-08 | 0.00021847 | 8.146e-08
Np-238 |  | 6.8552 | 6.655 | 3.3768 | 0.25364 | 0.24624 | 0.12494 | 2.6496e-14 | 2.5723e-14 | 1.3052e-14
Np-239 |  | 7.529 | 23.1283 | 5.68 | 0.27857 | 0.85575 | 0.21016 | 3.2529e-14 | 9.9925e-14 | 2.454e-14
Np-240 |  | 84.5321 | 3.7468 | 3.5878 | 3.1277 | 0.13863 | 0.13275 | 6.69e-15 | 2.9653e-16 | 2.8394e-16
Np-240m |  | . | 9.9914 | 9.9914 | . | 0.36968 | 0.36968 | . | 9.2232e-17 | 9.2232e-17
Np-241 |  | 392.8575 | 51.4669 | 45.5054 | 14.5357 | 1.9043 | 1.6837 | 7.0108e-15 | 9.1847e-16 | 8.1208e-16
Np-242 |  | . | 10.8918 | 10.8918 | . | 0.403 | 0.403 | . | 3.0892e-17 | 3.0892e-17
Np-242m |  | . | 4.077 | 4.077 | . | 0.15085 | 0.15085 | . | 2.8908e-17 | 2.8908e-17
O-14 |  | . | 1.2366 | 1.2366 | . | 0.045753 | 0.045753 | . | 1.0853e-19 | 1.0853e-19
O-15 |  | . | 3.5017 | 3.5017 | . | 0.12956 | 0.12956 | . | 5.7007e-19 | 5.7007e-19
O-19 |  | . | 3.6377 | 3.6377 | . | 0.13459 | 0.13459 | . | 1.624e-19 | 1.624e-19
Os-180 |  | 329.4934 | 33.4535 | 30.37 | 12.1913 | 1.2378 | 1.1237 | 6.793e-15 | 6.8969e-16 | 6.2612e-16
Os-181 |  | 66.5426 | 2.9502 | 2.825 | 2.4621 | 0.10916 | 0.10452 | 6.7371e-15 | 2.9869e-16 | 2.8601e-16
Os-182 |  | 10.5665 | 9.3204 | 4.9522 | 0.39096 | 0.34485 | 0.18323 | 1.3585e-14 | 1.1983e-14 | 6.3667e-15
Os-183 |  | 26.9981 | 6.4267 | 5.191 | 0.99893 | 0.23779 | 0.19207 | 2.053e-14 | 4.887e-15 | 3.9473e-15
Os-183m |  | 29.4643 | 4.0245 | 3.5408 | 1.0902 | 0.14891 | 0.13101 | 1.7062e-14 | 2.3305e-15 | 2.0504e-15
Os-185 |  | 12.1841 | 5.729 | 3.8968 | 0.45081 | 0.21197 | 0.14418 | 1.6185e-12 | 7.6102e-13 | 5.1763e-13
Os-186 |  | 0.19152 | . | 0.19152 | 0.0070862 | . | 0.0070862 | 199.4852 | . | 199.4852
Os-189m |  | 358.3963 | 92972.5094 | 357.0201 | 13.2607 | 3439.9828 | 13.2097 | 1.2558e-13 | 3.2576e-11 | 1.2509e-13
Os-190m |  | . | 2.4813 | 2.4813 | . | 0.091809 | 0.091809 | . | 2.4864e-17 | 2.4864e-17
Os-191 |  | 10.5302 | 52.6975 | 8.7765 | 0.38962 | 1.9498 | 0.32473 | 2.3761e-13 | 1.1891e-12 | 1.9803e-13
Os-191m |  | 62.093 | 743.4111 | 57.3065 | 2.2974 | 27.5062 | 2.1203 | 4.9659e-14 | 5.9455e-13 | 4.5831e-14
Os-193 |  | 7.4196 | 41.5387 | 6.2952 | 0.27452 | 1.5369 | 0.23292 | 1.3782e-14 | 7.7157e-14 | 1.1693e-14
Os-194 |  | 2.4712 | 1695.3811 | 2.4676 | 0.091434 | 62.7291 | 0.091301 | 8.0541e-12 | 5.5256e-09 | 8.0424e-12
Os-196 |  | 55.7143 | 35.6837 | 21.7521 | 2.0614 | 1.3203 | 0.80483 | 2.0303e-15 | 1.3003e-15 | 7.9266e-16
P-30 |  | . | 3.3157 | 3.3157 | . | 0.12268 | 0.12268 | . | 1.3237e-18 | 1.3237e-18
P-32 |  | 2.5536 | 43.9764 | 2.4134 | 0.094482 | 1.6271 | 0.089297 | 8.9408e-15 | 1.5397e-13 | 8.4501e-15
P-33 |  | 25.0146 | 102933.8497 | 25.0085 | 0.92554 | 3808.5524 | 0.92532 | 1.6046e-13 | 6.603e-10 | 1.6043e-13
Pa-227 |  | 13.4694 | 208.1551 | 12.6508 | 0.49837 | 7.7017 | 0.46808 | 6.2384e-16 | 9.6408e-15 | 5.8593e-16
Pa-228 |  | 7.6896 | 2.9736 | 2.1444 | 0.28451 | 0.11002 | 0.079342 | 1.2329e-14 | 4.7676e-15 | 3.4381e-15
Pa-229 |  | 73.6608 | 68.6226 | 35.5262 | 2.7254 | 2.539 | 1.3145 | 1.941e-13 | 1.8083e-13 | 9.3614e-14
Pa-230 |  | 7.3838 | 6.0238 | 3.3174 | 0.2732 | 0.22288 | 0.12274 | 2.2669e-13 | 1.8493e-13 | 1.0185e-13
Pa-231 |  | 0.012795 | 107.9767 | 0.012793 | 0.0004734 | 3.9951 | 0.00047334 | 2.7111e-10 | 2.2879e-06 | 2.7107e-10
Pa-232 |  | 9.1064 | 4.2577 | 2.9012 | 0.33694 | 0.15754 | 0.10735 | 2.1231e-14 | 9.9266e-15 | 6.7641e-15
Pa-233 | SE | 6.3443 | 18.5485 | 4.7273 | 0.23474 | 0.68629 | 0.17491 | 3.058e-13 | 8.9405e-13 | 2.2786e-13
Pa-234 |  | 14.6267 | 2.7151 | 2.29 | 0.54119 | 0.10046 | 0.08473 | 7.3298e-15 | 1.3606e-15 | 1.1476e-15
Pa-234m |  | . | 33.4535 | 33.4535 | . | 1.2378 | 1.2378 | . | 4.8792e-17 | 4.8792e-17
Pa-235 |  | 232.1431 | 74.1939 | 56.2244 | 8.5893 | 2.7452 | 2.0803 | 7.1202e-15 | 2.2756e-15 | 1.7245e-15
Pa-236 |  | . | 4.0726 | 4.0726 | . | 0.15069 | 0.15069 | . | 4.6594e-17 | 4.6594e-17
Pa-237 |  | . | 5.8544 | 5.8544 | . | 0.21661 | 0.21661 | . | 6.4306e-17 | 6.4306e-17
Pb-194 |  | 300.4205 | 3.7656 | 3.719 | 11.1156 | 0.13933 | 0.1376 | 3.7258e-15 | 4.6701e-17 | 4.6122e-17
Pb-195m |  | 246.1276 | 2.3865 | 2.3636 | 9.1067 | 0.0883 | 0.087452 | 3.8352e-15 | 3.7187e-17 | 3.683e-17
Pb-196 |  | 225.3154 | 8.1808 | 7.8941 | 8.3367 | 0.30269 | 0.29208 | 8.7046e-15 | 3.1605e-16 | 3.0498e-16
Pb-197 |  | . | 2.6763 | 2.6763 | . | 0.099022 | 0.099022 | . | 2.2469e-17 | 2.2469e-17
Pb-197m |  | 137.1046 | 3.4062 | 3.3236 | 5.0729 | 0.12603 | 0.12297 | 6.1871e-15 | 1.5371e-16 | 1.4998e-16
Pb-198 |  | 77.381 | 9.2513 | 8.2634 | 2.8631 | 0.3423 | 0.30575 | 1.1753e-14 | 1.4052e-15 | 1.2551e-15
Pb-199 |  | 155.1539 | 3.9275 | 3.8305 | 5.7407 | 0.14532 | 0.14173 | 1.4803e-14 | 3.7472e-16 | 3.6547e-16
Pb-200 |  | 15.8361 | 20.2529 | 8.8871 | 0.58594 | 0.74936 | 0.32882 | 2.1766e-14 | 2.7836e-14 | 1.2215e-14
Pb-201 |  | 37.5986 | 5.3146 | 4.6564 | 1.3911 | 0.19664 | 0.17229 | 2.2537e-14 | 3.1857e-15 | 2.7911e-15
Pb-201m |  | . | 9.886 | 9.886 | . | 0.36578 | 0.36578 | . | 1.0762e-17 | 1.0762e-17
Pb-202 |  | 0.39286 | 19929.7454 | 0.39285 | 0.014536 | 737.4006 | 0.014535 | 1.1666e-08 | 0.00059179 | 1.1665e-08
Pb-202m |  | 41.4093 | 1.9824 | 1.8919 | 1.5321 | 0.07335 | 0.069999 | 9.438e-15 | 4.5183e-16 | 4.3119e-16
Pb-203 |  | 24.5143 | 13.055 | 8.5185 | 0.90703 | 0.48304 | 0.31519 | 8.2511e-14 | 4.3941e-14 | 2.8672e-14
Pb-204m |  | 125.8435 | 1.9116 | 1.883 | 4.6562 | 0.07073 | 0.069672 | 9.1904e-15 | 1.3961e-16 | 1.3752e-16
Pb-205 |  | 22.6147 | 19719.9586 | 22.5888 | 0.83674 | 729.6385 | 0.83578 | 0.00019861 | 0.17318 | 0.00019838
Pb-209 | SE | 108.0878 | 1174.543 | 98.9792 | 3.9992 | 43.4581 | 3.6622 | 2.3489e-14 | 2.5524e-13 | 2.1509e-14
Pb-210 | SE | 0.0088054 | 1726.6323 | 0.0088054 | 0.0003258 | 63.8854 | 0.0003258 | 1.1494e-13 | 2.2539e-08 | 1.1494e-13
Pb-211 |  | 34.4302 | 34.6925 | 17.2804 | 1.2739 | 1.2836 | 0.63938 | 1.3971e-15 | 1.4078e-15 | 7.0121e-16
Pb-212 |  | 1.0214 | 28.3848 | 0.98595 | 0.037793 | 1.0502 | 0.03648 | 7.3644e-16 | 2.0465e-14 | 7.1086e-16
Pb-214 | SE | 44.0905 | 15.4189 | 11.4239 | 1.6313 | 0.5705 | 0.42268 | 1.3471e-15 | 4.7109e-16 | 3.4903e-16
Pd-100 |  | 6.6687 | 37.543 | 5.6629 | 0.24674 | 1.3891 | 0.20953 | 1.857e-14 | 1.0454e-13 | 1.5769e-14
Pd-101 |  | 65.5463 | 11.6722 | 9.9079 | 2.4252 | 0.43187 | 0.36659 | 1.7923e-14 | 3.1916e-15 | 2.7092e-15
Pd-103 |  | 32.2557 | 489.1374 | 30.2602 | 1.1935 | 18.0981 | 1.1196 | 4.3304e-13 | 6.5668e-12 | 4.0625e-13
Pd-107 |  | 159.5984 | . | 159.5984 | 5.9051 | . | 5.9051 | 0.0003108 | . | 0.0003108
Pd-109 |  | 10.9831 | 100.7202 | 9.9032 | 0.40638 | 3.7266 | 0.36642 | 5.2428e-15 | 4.8079e-14 | 4.7273e-15
Pd-109m |  | . | 37.4679 | 37.4679 | . | 1.3863 | 1.3863 | . | 1.0204e-16 | 1.0204e-16
Pd-111 |  | 122.5716 | 25.663 | 21.2201 | 4.5351 | 0.94953 | 0.78514 | 1.696e-15 | 3.551e-16 | 2.9362e-16
Pd-112 |  | 2.3754 | 1687.7442 | 2.3721 | 0.08789 | 62.4465 | 0.087767 | 1.7883e-15 | 1.2706e-12 | 1.7858e-15
Pd-114 |  | . | 44.8181 | 44.8181 | . | 1.6583 | 1.6583 | . | 6.5868e-17 | 6.5868e-17
Pd-96 |  | . | 2.7151 | 2.7151 | . | 0.10046 | 0.10046 | . | 2.8233e-18 | 2.8233e-18
Pd-97 |  | . | 1.6579 | 1.6579 | . | 0.061341 | 0.061341 | . | 2.6558e-18 | 2.6558e-18
Pd-98 |  | 98.372 | 9.8084 | 8.9191 | 3.6398 | 0.36291 | 0.33001 | 9.0902e-16 | 9.0635e-17 | 8.2418e-17
Pd-99 |  | 174.1073 | 3.0216 | 2.9701 | 6.442 | 0.1118 | 0.10989 | 1.965e-15 | 3.4103e-17 | 3.3521e-17
Pm-136 |  | . | 1.3526 | 1.3526 | . | 0.050047 | 0.050047 | . | 1.7476e-18 | 1.7476e-18
Pm-137m |  | . | 2.0932 | 2.0932 | . | 0.077448 | 0.077448 | . | 3.6664e-18 | 3.6664e-18
Pm-139 |  | . | 3.7505 | 3.7505 | . | 0.13877 | 0.13877 | . | 1.1525e-17 | 1.1525e-17
Pm-140 |  | . | 3.1752 | 3.1752 | . | 0.11748 | 0.11748 | . | 3.6312e-19 | 3.6312e-19
Pm-140m |  | . | 1.2615 | 1.2615 | . | 0.046677 | 0.046677 | . | 5.5982e-18 | 5.5982e-18
Pm-141 |  | 174.6033 | 4.93 | 4.7946 | 6.4603 | 0.18241 | 0.1774 | 2.7411e-15 | 7.7395e-17 | 7.527e-17
Pm-142 |  | . | 3.9607 | 3.9607 | . | 0.14654 | 0.14654 | . | 2.0224e-18 | 2.0224e-18
Pm-143 |  | 26.0791 | 12.6155 | 8.5025 | 0.96492 | 0.46677 | 0.31459 | 7.5812e-12 | 3.6673e-12 | 2.4717e-12
Pm-144 |  | 6.2156 | 2.5146 | 1.7903 | 0.22998 | 0.093041 | 0.066242 | 2.4924e-12 | 1.0083e-12 | 7.179e-13
Pm-145 |  | 55.2124 | 141.9239 | 39.7489 | 2.0429 | 5.2512 | 1.4707 | 3.9677e-10 | 1.0199e-09 | 2.8564e-10
Pm-146 |  | 6.8399 | 5.2257 | 2.9624 | 0.25308 | 0.19335 | 0.10961 | 1.5463e-11 | 1.1813e-11 | 6.697e-12
Pm-147 |  | 23.4811 | 133337.7982 | 23.477 | 0.8688 | 4933.4985 | 0.86865 | 2.5355e-11 | 1.4398e-07 | 2.535e-11
Pm-148 |  | 2.2783 | 6.1322 | 1.6611 | 0.084296 | 0.22689 | 0.061462 | 1.3885e-14 | 3.7373e-14 | 1.0124e-14
Pm-148m |  | 3.4821 | 1.972 | 1.259 | 0.12884 | 0.072964 | 0.046583 | 1.6324e-13 | 9.2444e-14 | 5.902e-14
Pm-149 |  | 6.1718 | 90.5022 | 5.7778 | 0.22836 | 3.3486 | 0.21378 | 1.5602e-14 | 2.2879e-13 | 1.4606e-14
Pm-150 |  | 23.4811 | 2.6019 | 2.3424 | 0.8688 | 0.096272 | 0.086668 | 3.0172e-15 | 3.3433e-16 | 3.0098e-16
Pm-151 |  | 8.3496 | 11.5286 | 4.8424 | 0.30893 | 0.42656 | 0.17917 | 1.1445e-14 | 1.5802e-14 | 6.6376e-15
Pm-152 |  | . | 9.2742 | 9.2742 | . | 0.34315 | 0.34315 | . | 3.094e-17 | 3.094e-17
Pm-152m |  | . | 2.4979 | 2.4979 | . | 0.092421 | 0.092421 | . | 1.521e-17 | 1.521e-17
Pm-153 |  | . | 25.3162 | 25.3162 | . | 0.9367 | 0.9367 | . | 1.0833e-16 | 1.0833e-16
Pm-154 |  | . | 2.204 | 2.204 | . | 0.081548 | 0.081548 | . | 3.1281e-18 | 3.1281e-18
Pm-154m |  | . | 2.141 | 2.141 | . | 0.079218 | 0.079218 | . | 4.7074e-18 | 4.7074e-18
Po-203 |  | 129.5682 | 2.465 | 2.419 | 4.794 | 0.091205 | 0.089502 | 5.1424e-15 | 9.7832e-17 | 9.6005e-17
Po-204 |  | 25.4298 | 3.4693 | 3.0528 | 0.9409 | 0.12836 | 0.11295 | 5.8533e-15 | 7.9854e-16 | 7.0267e-16
Po-205 |  | 111.025 | 2.5488 | 2.4916 | 4.1079 | 0.094307 | 0.092191 | 1.2076e-14 | 2.7724e-16 | 2.7102e-16
Po-206 |  | 0.36698 | 3.3755 | 0.331 | 0.013578 | 0.12489 | 0.012247 | 5.1034e-15 | 4.6941e-14 | 4.603e-15
Po-207 |  | 55.2124 | 3.1223 | 2.9552 | 2.0429 | 0.11553 | 0.10934 | 2.1188e-14 | 1.1982e-15 | 1.1341e-15
Po-208 |  | 0.004032 | 187339.6065 | 0.004032 | 0.00014918 | 6931.5654 | 0.00014918 | 6.8051e-15 | 3.1619e-07 | 6.8051e-15
Po-209 |  | 0.0040587 | 649.3574 | 0.0040586 | 0.00015017 | 24.0262 | 0.00015017 | 2.4226e-13 | 3.876e-08 | 2.4226e-13
Po-210 | SE | 0.0050649 | 406376.5868 | 0.0050649 | 0.0001874 | 15035.9337 | 0.0001874 | 1.1291e-15 | 9.0589e-08 | 1.1291e-15
Po-211 |  | . | 482.834 | 482.834 | . | 17.8649 | 17.8649 | . | 4.6675e-18 | 4.6675e-18
Po-212 |  | . | . | . | . | . | . | . | . | .
Po-212m |  | . | 55.4259 | 55.4259 | . | 2.0508 | 2.0508 | . | 4.7052e-17 | 4.7052e-17
Po-213 | SE | . | 104952.1605 | 104952.1605 | . | 3883.2299 | 3883.2299 | . | 8.3363e-21 | 8.3363e-21
Po-214 | SE | . | 47608.5404 | 47608.5404 | . | 1761.516 | 1761.516 | . | 1.4862e-19 | 1.4862e-19
Po-215 |  | . | 22302.3341 | 22302.3341 | . | 825.1864 | 825.1864 | . | 7.5824e-19 | 7.5824e-19
Po-216 |  | . | 258399.4572 | 258399.4572 | . | 9560.7799 | 9560.7799 | . | 7.1856e-16 | 7.1856e-16
Po-218 | SE | . | 563427387.9738 | 563427387.9738 | . | 20846813.355 | 20846813.355 | . | 2.0284e-09 | 2.0284e-09
Pr-134 |  | 124.8183 | 1.2165 | 1.2047 | 4.6183 | 0.04501 | 0.044576 | 9.8012e-16 | 9.5523e-18 | 9.4601e-18
Pr-134m |  | 72.5275 | 1.6362 | 1.6001 | 2.6835 | 0.060538 | 0.059202 | 8.8016e-16 | 1.9855e-17 | 1.9417e-17
Pr-135 |  | 140.8868 | 4.2241 | 4.1012 | 5.2128 | 0.15629 | 0.15174 | 2.4317e-15 | 7.2909e-17 | 7.0787e-17
Pr-136 |  | 179.7237 | 1.8013 | 1.7835 | 6.6498 | 0.06665 | 0.065988 | 1.7058e-15 | 1.7097e-17 | 1.6927e-17
Pr-137 |  | 166.9912 | 10.0992 | 9.5232 | 6.1787 | 0.37367 | 0.35236 | 9.36e-15 | 5.6607e-16 | 5.3379e-16
Pr-138 |  | . | 4.1631 | 4.1631 | . | 0.15403 | 0.15403 | . | 4.4378e-18 | 4.4378e-18
Pr-138m |  | 47.5084 | 1.5944 | 1.5426 | 1.7578 | 0.058992 | 0.057077 | 4.4426e-15 | 1.4909e-16 | 1.4425e-16
Pr-139 |  | 187.9932 | 30.2161 | 26.032 | 6.9557 | 1.118 | 0.96318 | 3.6834e-14 | 5.9203e-15 | 5.1005e-15
Pr-140 |  | . | 6.3938 | 6.3938 | . | 0.23657 | 0.23657 | . | 1.6166e-17 | 1.6166e-17
Pr-142 |  | 4.6429 | 25.4884 | 3.9275 | 0.17179 | 0.94307 | 0.14532 | 4.0292e-15 | 2.2119e-14 | 3.4083e-15
Pr-142m |  | 364.7963 | . | 364.7963 | 13.4975 | . | 13.4975 | 4.029e-15 | . | 4.029e-15
Pr-143 |  | 5.2381 | 180.1342 | 5.0901 | 0.19381 | 6.665 | 0.18833 | 7.7975e-14 | 2.6815e-12 | 7.5772e-14
Pr-144 |  | 121.1181 | 23.272 | 19.5211 | 4.4814 | 0.86106 | 0.72228 | 1.6055e-15 | 3.0849e-16 | 2.5877e-16
Pr-144m |  | . | 343.7424 | 343.7424 | . | 12.7185 | 12.7185 | . | 1.8986e-15 | 1.8986e-15
Pr-145 |  | 15.5154 | 37.9614 | 11.0139 | 0.57407 | 1.4046 | 0.40751 | 4.303e-15 | 1.0528e-14 | 3.0546e-15
Pr-146 |  | 78.8749 | 3.5347 | 3.3831 | 2.9184 | 0.13078 | 0.12517 | 1.4815e-15 | 6.6394e-17 | 6.3546e-17
Pr-147 |  | 181.8569 | 6.8123 | 6.5664 | 6.7287 | 0.25206 | 0.24296 | 1.9083e-15 | 7.1486e-17 | 6.8905e-17
Pr-148 |  | . | 3.5017 | 3.5017 | . | 0.12956 | 0.12956 | . | 6.3223e-18 | 6.3223e-18
Pr-148m |  | . | 3.5684 | 3.5684 | . | 0.13203 | 0.13203 | . | 5.655e-18 | 5.655e-18
Pt-184 |  | 204.9691 | 5.609 | 5.4596 | 7.5839 | 0.20753 | 0.202 | 3.4758e-15 | 9.5115e-17 | 9.2582e-17
Pt-186 |  | 56.2255 | 5.827 | 5.2799 | 2.0803 | 0.2156 | 0.19535 | 6.9529e-15 | 7.2057e-16 | 6.5291e-16
Pt-187 |  | 71.6793 | 6.4936 | 5.9542 | 2.6521 | 0.24026 | 0.2203 | 1.0068e-14 | 9.1211e-16 | 8.3634e-16
Pt-188 |  | 7.2356 | 20.363 | 5.3386 | 0.26772 | 0.75343 | 0.19753 | 1.0644e-13 | 2.9955e-13 | 7.8533e-14
Pt-189 |  | 31.1095 | 8.3447 | 6.5798 | 1.1511 | 0.30876 | 0.24345 | 2.0429e-14 | 5.4797e-15 | 4.3207e-15
Pt-190 |  | 0.88308 | . | 0.88308 | 0.032674 | . | 0.032674 | 0.30537 | . | 0.30537
Pt-191 |  | 16.6086 | 13.877 | 7.5602 | 0.61452 | 0.51345 | 0.27973 | 6.8187e-14 | 5.6972e-14 | 3.1039e-14
Pt-193 |  | 172.1511 | 35016.7489 | 171.3089 | 6.3696 | 1295.6197 | 6.3384 | 4.6515e-09 | 9.4615e-07 | 4.6288e-09
Pt-193m |  | 13.3812 | 413.5532 | 12.9618 | 0.4951 | 15.3015 | 0.47959 | 8.5784e-14 | 2.6512e-12 | 8.3095e-14
Pt-195m |  | 9.5017 | 60.4321 | 8.2107 | 0.35156 | 2.236 | 0.3038 | 5.7138e-14 | 3.6341e-13 | 4.9375e-14
Pt-197 |  | 14.1865 | 154.8261 | 12.9957 | 0.5249 | 5.7286 | 0.48084 | 1.7769e-14 | 1.9392e-13 | 1.6278e-14
Pt-197m |  | 72.271 | 51.5377 | 30.0842 | 2.674 | 1.9069 | 1.1131 | 7.2365e-15 | 5.1605e-15 | 3.0123e-15
Pt-199 |  | 153.9844 | 15.2309 | 13.86 | 5.6974 | 0.56354 | 0.51282 | 5.0279e-15 | 4.9731e-16 | 4.5255e-16
Pt-200 |  | 5.2381 | 69.385 | 4.8704 | 0.19381 | 2.5672 | 0.18021 | 4.1857e-15 | 5.5445e-14 | 3.8919e-15
Pt-202 |  | 1.3897 | 48.0975 | 1.3507 | 0.051419 | 1.7796 | 0.049975 | 3.948e-15 | 1.3664e-13 | 3.8371e-15
Pu-232 |  | 44.7341 | 70.5611 | 27.3774 | 1.6552 | 2.6108 | 1.013 | 1.8632e-15 | 2.9389e-15 | 1.1403e-15
Pu-234 |  | 40.3196 | 64.9357 | 24.8746 | 1.4918 | 2.4026 | 0.92036 | 2.6538e-14 | 4.274e-14 | 1.6372e-14
Pu-235 |  | 2711.76 | 46.9523 | 46.1532 | 100.3351 | 1.7372 | 1.7077 | 8.589e-14 | 1.4871e-15 | 1.4618e-15
Pu-236 |  | 0.068938 | 5600.5861 | 0.068937 | 0.0025507 | 207.2217 | 0.0025507 | 1.3019e-13 | 1.0577e-08 | 1.3019e-13
Pu-237 |  | 54.7194 | 87.7469 | 33.7024 | 2.0246 | 3.2466 | 1.247 | 4.4967e-12 | 7.2108e-12 | 2.7696e-12
Pu-238 |  | 0.02688 | 6255.0787 | 0.02688 | 0.00099455 | 231.4379 | 0.00099455 | 1.5709e-12 | 3.6557e-07 | 1.5709e-12
Pu-239 |  | 0.024417 | 12244.4187 | 0.024417 | 0.00090342 | 453.0435 | 0.00090341 | 3.9395e-10 | 0.00019756 | 3.9395e-10
Pu-240 |  | 0.024417 | 6596.465 | 0.024417 | 0.00090342 | 244.0692 | 0.00090341 | 1.077e-10 | 2.9097e-05 | 1.077e-10
Pu-241 |  | 1.2929 | 2620134.3567 | 1.2929 | 0.047839 | 96944.9712 | 0.047839 | 1.252e-11 | 2.5372e-05 | 1.252e-11
Pu-242 |  | 0.025643 | 6738.8348 | 0.025642 | 0.00094878 | 249.3369 | 0.00094877 | 6.5158e-09 | 0.0017123 | 6.5158e-09
Pu-243 |  | 71.6793 | 165.0569 | 49.9761 | 2.6521 | 6.1071 | 1.8491 | 2.7592e-14 | 6.3537e-14 | 1.9238e-14
Pu-244 |  | 0.02575 | 195.1454 | 0.025747 | 0.00095276 | 7.2204 | 0.00095264 | 1.4074e-06 | 0.010666 | 1.4072e-06
Pu-245 |  | 8.9599 | 9.5826 | 4.6304 | 0.33152 | 0.35456 | 0.17132 | 7.3674e-15 | 7.8794e-15 | 3.8074e-15
Pu-246 |  | 2.181 | 29.9743 | 2.0331 | 0.080697 | 1.1091 | 0.075223 | 4.4615e-14 | 6.1317e-13 | 4.1589e-14
Ra-219 |  | . | 23.5647 | 23.5647 | . | 0.8719 | 0.8719 | . | 4.582e-21 | 4.582e-21
Ra-220 |  | . | 840.0879 | 840.0879 | . | 31.0833 | 31.0833 | . | 2.9373e-19 | 2.9373e-19
Ra-221 |  | . | 114.5808 | 114.5808 | . | 4.2395 | 4.2395 | . | 6.2953e-17 | 6.2953e-17
Ra-222 |  | . | 433.1552 | 433.1552 | . | 16.0267 | 16.0267 | . | 3.2444e-16 | 3.2444e-16
Ra-223 |  | 0.059501 | 29.5023 | 0.059381 | 0.0022015 | 1.0916 | 0.0021971 | 1.1634e-15 | 5.7686e-13 | 1.1611e-15
Ra-224 |  | 0.09487 | 390.2908 | 0.094847 | 0.0035102 | 14.4408 | 0.0035093 | 5.9665e-16 | 2.4546e-12 | 5.9651e-16
Ra-225 | SE | 0.061532 | 340.6175 | 0.061521 | 0.0022767 | 12.6028 | 0.0022763 | 1.5825e-15 | 8.7599e-12 | 1.5822e-15
Ra-226 | Y | 0.021888 | 560.897 | 0.021887 | 0.00080985 | 20.7532 | 0.00080982 | 2.2161e-11 | 5.679e-07 | 2.216e-11
Ra-227 |  | 74.83 | 22.1704 | 17.1031 | 2.7687 | 0.8203 | 0.63282 | 3.8187e-15 | 1.1314e-15 | 8.728e-16
Ra-228 |  | 0.0088054 | 5104.6214 | 0.0088054 | 0.0003258 | 188.871 | 0.0003258 | 3.2323e-14 | 1.8738e-08 | 3.2323e-14
Ra-230 |  | 34.0477 | 49.6922 | 20.2043 | 1.2598 | 1.8386 | 0.74756 | 3.8797e-15 | 5.6624e-15 | 2.3023e-15
Rb-77 |  | . | 2.3128 | 2.3128 | . | 0.085575 | 0.085575 | . | 3.5767e-18 | 3.5767e-18
Rb-78 |  | 86.6843 | 1.0209 | 1.009 | 3.2073 | 0.037774 | 0.037334 | 6.361e-16 | 7.4917e-18 | 7.4045e-18
Rb-78m |  | . | 1.2048 | 1.2048 | . | 0.044576 | 0.044576 | . | 2.8735e-18 | 2.8735e-18
Rb-79 |  | 123.0638 | 2.5663 | 2.5139 | 4.5534 | 0.094953 | 0.093013 | 1.186e-15 | 2.4733e-17 | 2.4228e-17
Rb-80 |  | . | 2.8171 | 2.8171 | . | 0.10423 | 0.10423 | . | 6.6834e-19 | 6.6834e-19
Rb-81 |  | 125.3288 | 7.6465 | 7.2068 | 4.6372 | 0.28292 | 0.26665 | 1.4848e-14 | 9.0592e-16 | 8.5382e-16
Rb-81m |  | 648.5267 | 154.189 | 124.5717 | 23.9955 | 5.705 | 4.6092 | 8.5352e-15 | 2.0293e-15 | 1.6395e-15
Rb-82 |  | . | 3.0965 | 3.0965 | . | 0.11457 | 0.11457 | . | 1.7219e-18 | 1.7219e-18
Rb-82m |  | 45.7357 | 1.3674 | 1.3277 | 1.6922 | 0.050595 | 0.049127 | 7.7582e-15 | 2.3196e-16 | 2.2523e-16
Rb-83 |  | 3.4625 | 8.075 | 2.4234 | 0.12811 | 0.29877 | 0.089664 | 1.9004e-13 | 4.4319e-13 | 1.3301e-13
Rb-84 |  | 2.181 | 4.3067 | 1.4478 | 0.080697 | 0.15935 | 0.053568 | 4.6055e-14 | 9.0941e-14 | 3.0572e-14
Rb-84m |  | 860.7553 | 10.4659 | 10.3402 | 31.8479 | 0.38724 | 0.38259 | 7.8037e-15 | 9.4885e-17 | 9.3745e-17
Rb-86 |  | 2.1733 | 22.7078 | 1.9834 | 0.08041 | 0.84019 | 0.073387 | 2.6728e-14 | 2.7927e-13 | 2.4393e-14
Rb-86m |  | . | 7.164 | 7.164 | . | 0.26507 | 0.26507 | . | 3.338e-18 | 3.338e-18
Rb-87 |  | 4.0056 | 47487.8597 | 4.0053 | 0.14821 | 1757.0508 | 0.14819 | 0.048037 | 569.4947 | 0.048033
Rb-88 |  | 67.5698 | 5.0091 | 4.6634 | 2.5001 | 0.18534 | 0.17254 | 5.6321e-16 | 4.1752e-17 | 3.887e-17
Rb-89 |  | 135.8886 | 1.7674 | 1.7447 | 5.0279 | 0.065392 | 0.064553 | 9.7609e-16 | 1.2695e-17 | 1.2532e-17
Rb-90 |  | . | 2.0363 | 2.0363 | . | 0.075343 | 0.075343 | . | 2.5709e-18 | 2.5709e-18
Rb-90m |  | . | 1.2701 | 1.2701 | . | 0.046994 | 0.046994 | . | 2.6185e-18 | 2.6185e-18
Re-178 |  | 219.6623 | 2.3714 | 2.3461 | 8.1275 | 0.087741 | 0.086804 | 2.7495e-15 | 2.9682e-17 | 2.9365e-17
Re-179 |  | 467.8303 | 3.7505 | 3.7207 | 17.3097 | 0.13877 | 0.13767 | 8.6992e-15 | 6.974e-17 | 6.9186e-17
Re-180 |  | . | 3.3157 | 3.3157 | . | 0.12268 | 0.12268 | . | 7.7579e-18 | 7.7579e-18
Re-181 |  | 14.4202 | 4.9957 | 3.7103 | 0.53355 | 0.18484 | 0.13728 | 1.6602e-14 | 5.7515e-15 | 4.2717e-15
Re-182 |  | 4.2857 | 2.2708 | 1.4843 | 0.15857 | 0.084019 | 0.05492 | 1.5956e-14 | 8.4544e-15 | 5.5263e-15
Re-182m |  | 21.2062 | 3.3454 | 2.8895 | 0.78463 | 0.12378 | 0.10691 | 1.5667e-14 | 2.4716e-15 | 2.1348e-15
Re-183 |  | 6.3574 | 27.3488 | 5.1583 | 0.23523 | 1.0119 | 0.19086 | 6.2474e-13 | 2.6875e-12 | 5.069e-13
Re-184 |  | 6.0679 | 4.4872 | 2.5796 | 0.22451 | 0.16603 | 0.095445 | 3.2547e-13 | 2.4068e-13 | 1.3836e-13
Re-184m |  | 4.1409 | 10.6443 | 2.9812 | 0.15321 | 0.39384 | 0.1103 | 9.878e-13 | 2.5391e-12 | 7.1114e-13
Re-186 |  | 4.2857 | 86.3316 | 4.083 | 0.15857 | 3.1943 | 0.15107 | 2.2738e-14 | 4.5803e-13 | 2.1662e-14
Re-186m |  | 2.7482 | 286.0147 | 2.7221 | 0.10168 | 10.5825 | 0.10072 | 2.8626e-07 | 2.9791e-05 | 2.8353e-07
Re-187 |  | 1279.4525 | . | 1279.4525 | 47.3397 | . | 47.3397 | 27.6008 | . | 27.6008
Re-188 |  | 4.5063 | 25.3162 | 3.8254 | 0.16673 | 0.9367 | 0.14154 | 4.6045e-15 | 2.5868e-14 | 3.9088e-15
Re-188m |  | 205.657 | 63.0773 | 48.2718 | 7.6093 | 2.3339 | 1.7861 | 3.829e-15 | 1.1744e-15 | 8.9874e-16
Re-189 |  | 8.2373 | 52.4761 | 7.1197 | 0.30478 | 1.9416 | 0.26343 | 1.2092e-14 | 7.7034e-14 | 1.0452e-14
Re-190 |  | . | 2.7961 | 2.7961 | . | 0.10346 | 0.10346 | . | 8.7735e-18 | 8.7735e-18
Re-190m |  | 16.7906 | 4.1038 | 3.2978 | 0.62125 | 0.15184 | 0.12202 | 3.2631e-15 | 7.9753e-16 | 6.4089e-16
Rh-100 |  | 9.0392 | 1.5231 | 1.3035 | 0.33445 | 0.056354 | 0.048228 | 6.0096e-15 | 1.0126e-15 | 8.6659e-16
Rh-100m |  | . | 72.7532 | 72.7532 | . | 2.6919 | 2.6919 | . | 1.7828e-16 | 1.7828e-16
Rh-101 |  | 11.1429 | 14.579 | 6.3157 | 0.41229 | 0.53942 | 0.23368 | 1.0399e-11 | 1.3606e-11 | 5.8941e-12
Rh-101m |  | 29.1837 | 14.1388 | 9.5245 | 1.0798 | 0.52314 | 0.3524 | 9.8133e-14 | 4.7543e-14 | 3.2027e-14
Rh-102 |  | 5.1501 | 7.5846 | 3.0673 | 0.19055 | 0.28063 | 0.11349 | 8.3416e-13 | 1.2285e-12 | 4.9681e-13
Rh-102m |  | 2.2205 | 1.8457 | 1.0079 | 0.082158 | 0.068291 | 0.037293 | 2.3731e-12 | 1.9725e-12 | 1.0772e-12
Rh-103m |  | 1625.6174 | 4536.068 | 1196.736 | 60.1478 | 167.8345 | 44.2792 | 5.0053e-14 | 1.3967e-13 | 3.6848e-14
Rh-104 |  | . | 29.2718 | 29.2718 | . | 1.0831 | 1.0831 | . | 1.1433e-17 | 1.1433e-17
Rh-104m |  | . | 109.2359 | 109.2359 | . | 4.0417 | 4.0417 | . | 2.6266e-16 | 2.6266e-16
Rh-105 |  | 16.6991 | 50.7695 | 12.5659 | 0.61787 | 1.8785 | 0.46494 | 1.9818e-14 | 6.025e-14 | 1.4912e-14
Rh-106 |  | . | 10.8289 | 10.8289 | . | 0.40067 | 0.40067 | . | 3.0371e-18 | 3.0371e-18
Rh-106m |  | 36.4796 | 1.3929 | 1.3416 | 1.3497 | 0.051536 | 0.04964 | 2.6985e-15 | 1.0304e-16 | 9.9246e-17
Rh-107 |  | 256.4258 | 11.0852 | 10.6258 | 9.4878 | 0.41015 | 0.39316 | 3.1718e-15 | 1.3712e-16 | 1.3143e-16
Rh-108 |  | . | 7.8221 | 7.8221 | . | 0.28942 | 0.28942 | . | 1.2601e-18 | 1.2601e-18
Rh-109 |  | . | 9.5826 | 9.5826 | . | 0.35456 | 0.35456 | . | 7.4191e-18 | 7.4191e-18
Rh-94 |  | . | 1.0126 | 1.0126 | . | 0.037468 | 0.037468 | . | 5.9668e-19 | 5.9668e-19
Rh-95 |  | . | 1.5293 | 1.5293 | . | 0.056584 | 0.056584 | . | 3.8853e-18 | 3.8853e-18
Rh-95m |  | . | 4.5471 | 4.5471 | . | 0.16824 | 0.16824 | . | 4.5104e-18 | 4.5104e-18
Rh-96 |  | . | 0.99384 | 0.99384 | . | 0.036772 | 0.036772 | . | 5.0318e-18 | 5.0318e-18
Rh-96m |  | . | 3.0216 | 3.0216 | . | 0.1118 | 0.1118 | . | 2.3334e-18 | 2.3334e-18
Rh-97 |  | 129.8427 | 2.6386 | 2.586 | 4.8042 | 0.097628 | 0.095683 | 2.0598e-15 | 4.1859e-17 | 4.1025e-17
Rh-97m |  | 130.3953 | 1.9019 | 1.8746 | 4.8246 | 0.070371 | 0.06936 | 3.113e-15 | 4.5406e-17 | 4.4753e-17
Rh-98 |  | . | 2.0253 | 2.0253 | . | 0.074936 | 0.074936 | . | 9.1989e-18 | 9.1989e-18
Rh-99 |  | 10.8279 | 7.164 | 4.3115 | 0.40063 | 0.26507 | 0.15952 | 1.3239e-13 | 8.7596e-14 | 5.2717e-14
Rh-99m |  | 92.0207 | 6.1625 | 5.7757 | 3.4048 | 0.22801 | 0.2137 | 1.3686e-14 | 9.1652e-16 | 8.59e-16
Rn-207 |  | . | 3.9565 | 3.9565 | . | 0.14639 | 0.14639 | . | 4.0358e-17 | 4.0358e-17
Rn-209 |  | . | 3.3755 | 3.3755 | . | 0.12489 | 0.12489 | . | 1.0711e-16 | 1.0711e-16
Rn-210 |  | . | 65.6181 | 65.6181 | . | 2.4279 | 2.4279 | . | 1.0571e-14 | 1.0571e-14
Rn-211 |  | . | 2.1533 | 2.1533 | . | 0.079673 | 0.079673 | . | 2.1203e-15 | 2.1203e-15
Rn-212 |  | . | 11599.9756 | 11599.9756 | . | 429.1991 | 429.1991 | . | 3.1311e-13 | 3.1311e-13
Rn-215 |  | . | . | . | . | . | . | . | . | .
Rn-216 |  | . | . | . | . | . | . | . | . | .
Rn-217 |  | . | . | . | . | . | . | . | . | .
Rn-218 | SE | . | 5175.1273 | 5175.1273 | . | 191.4797 | 191.4797 | . | 3.5059e-18 | 3.5059e-18
Rn-219 |  | . | 68.1235 | 68.1235 | . | 2.5206 | 2.5206 | . | 5.2455e-18 | 5.2455e-18
Rn-220 |  | . | 6234.2631 | 6234.2631 | . | 230.6677 | 230.6677 | . | 6.7707e-15 | 6.7707e-15
Rn-222 | Y | . | 10072.0219 | 10072.0219 | . | 372.6648 | 372.6648 | . | 6.5584e-11 | 6.5584e-11
Rn-223 |  | . | 9.86 | 9.86 | . | 0.36482 | 0.36482 | . | 2.8464e-16 | 2.8464e-16
Ru-103 |  | 8.5834 | 7.9046 | 4.115 | 0.31759 | 0.29247 | 0.15226 | 2.6627e-13 | 2.4521e-13 | 1.2765e-13
Ru-106 |  | 0.87302 | . | 0.87302 | 0.032302 | . | 0.032302 | 2.6521e-13 | . | 2.6521e-13
Ru-107 |  | . | 8.4769 | 8.4769 | . | 0.31365 | 0.31365 | . | 1.812e-17 | 1.812e-17
Ru-108 |  | . | 35.6837 | 35.6837 | . | 1.3203 | 1.3203 | . | 9.3413e-17 | 9.3413e-17
Ru-92 |  | . | 1.8734 | 1.8734 | . | 0.069316 | 0.069316 | . | 3.3513e-18 | 3.3513e-18
S-35 |  | 46.783 | 281713.694 | 46.7753 | 1.731 | 10423.4067 | 1.7307 | 1.0992e-12 | 6.6191e-09 | 1.099e-12
S-37 |  | . | 1.5108 | 1.5108 | . | 0.0559 | 0.0559 | . | 1.5038e-18 | 1.5038e-18
S-38 |  | 18.0252 | 2.465 | 2.1685 | 0.66693 | 0.091205 | 0.080233 | 6.2141e-16 | 8.498e-17 | 7.4757e-17
Sb-111 |  | . | 2.4173 | 2.4173 | . | 0.08944 | 0.08944 | . | 1.7867e-18 | 1.7867e-18
Sb-113 |  | . | 2.9045 | 2.9045 | . | 0.10747 | 0.10747 | . | 1.1662e-17 | 1.1662e-17
Sb-114 |  | . | 1.4356 | 1.4356 | . | 0.053115 | 0.053115 | . | 3.0427e-18 | 3.0427e-18
Sb-115 |  | 253.247 | 4.2968 | 4.2251 | 9.3701 | 0.15898 | 0.15633 | 4.9802e-15 | 8.4498e-17 | 8.3089e-17
Sb-116 |  | 201.5979 | 1.7427 | 1.7278 | 7.4591 | 0.06448 | 0.063927 | 1.9684e-15 | 1.7015e-17 | 1.6869e-17
Sb-116m |  | 93.9966 | 1.2965 | 1.2788 | 3.4779 | 0.047969 | 0.047317 | 3.5026e-15 | 4.831e-17 | 4.7653e-17
Sb-117 |  | 334.8949 | 22.571 | 21.1459 | 12.3911 | 0.83513 | 0.7824 | 3.5068e-14 | 2.3635e-15 | 2.2142e-15
Sb-118 |  | . | 4.3216 | 4.3216 | . | 0.1599 | 0.1599 | . | 9.7797e-18 | 9.7797e-18
Sb-118m |  | 28.6382 | 1.5547 | 1.4746 | 1.0596 | 0.057523 | 0.054561 | 5.4007e-15 | 2.9319e-16 | 2.7809e-16
Sb-119 |  | 74.9215 | 240.179 | 57.1074 | 2.7721 | 8.8866 | 2.113 | 1.0883e-13 | 3.4889e-13 | 8.2955e-14
Sb-120 |  | 422.6605 | 8.0231 | 7.8736 | 15.6384 | 0.29686 | 0.29133 | 4.2934e-15 | 8.1499e-17 | 7.998e-17
Sb-120m |  | 4.9029 | 1.6433 | 1.2308 | 0.18141 | 0.060803 | 0.045539 | 2.5997e-14 | 8.7135e-15 | 6.5261e-15
Sb-122 |  | 3.605 | 7.6779 | 2.4532 | 0.13339 | 0.28408 | 0.090768 | 9.1899e-15 | 1.9572e-14 | 6.2536e-15
Sb-122m |  | . | 63.721 | 63.721 | . | 2.3577 | 2.3577 | . | 1.7357e-16 | 1.7357e-16
Sb-124 |  | 2.4034 | 2.1658 | 1.1392 | 0.088924 | 0.080134 | 0.04215 | 1.3763e-13 | 1.2402e-13 | 6.5235e-14
Sb-124m |  | . | 8.7135 | 8.7135 | . | 0.3224 | 0.3224 | . | 8.9217e-18 | 8.9217e-18
Sb-124n |  | 631.8121 | 6584871.9333 | 631.7515 | 23.377 | 243640.2615 | 23.3748 | 8.4307e-15 | 8.7866e-11 | 8.4299e-15
Sb-125 |  | 5.3292 | 9.0502 | 3.3541 | 0.19718 | 0.33486 | 0.1241 | 5.1453e-12 | 8.738e-12 | 3.2384e-12
Sb-126 |  | 2.2868 | 1.4139 | 0.87369 | 0.084611 | 0.052314 | 0.032327 | 2.7298e-14 | 1.6878e-14 | 1.0429e-14
Sb-126m |  | 160.8551 | 2.4173 | 2.3815 | 5.9516 | 0.08944 | 0.088115 | 2.0676e-15 | 3.1072e-17 | 3.0612e-17
Sb-127 |  | 3.648 | 5.51 | 2.1948 | 0.13497 | 0.20387 | 0.081209 | 1.3683e-14 | 2.0667e-14 | 8.2325e-15
Sb-128 |  | 7.529 | 1.2573 | 1.0774 | 0.27857 | 0.046521 | 0.039863 | 2.7754e-15 | 4.6348e-16 | 3.9716e-16
Sb-128m |  | 181.8569 | 1.9515 | 1.9307 | 6.7287 | 0.072204 | 0.071437 | 1.2897e-15 | 1.3839e-17 | 1.3692e-17
Sb-129 |  | 14.3526 | 2.6955 | 2.2693 | 0.53105 | 0.099735 | 0.083965 | 2.6039e-15 | 4.8904e-16 | 4.1171e-16
Sb-130 |  | 65.2671 | 1.1895 | 1.1682 | 2.4149 | 0.04401 | 0.043222 | 1.7854e-15 | 3.2538e-17 | 3.1956e-17
Sb-130m |  | . | 1.4086 | 1.4086 | . | 0.052117 | 0.052117 | . | 6.1456e-18 | 6.1456e-18
Sb-131 |  | 56.7461 | 1.9116 | 1.8493 | 2.0996 | 0.07073 | 0.068425 | 9.1202e-16 | 3.0724e-17 | 2.9722e-17
Sb-133 |  | . | 1.4751 | 1.4751 | . | 0.054579 | 0.054579 | . | 2.6129e-18 | 2.6129e-18
Sc-42m |  | . | 0.92973 | 0.92973 | . | 0.0344 | 0.0344 | . | 2.1495e-19 | 2.1495e-19
Sc-43 |  | 28.1127 | 3.8155 | 3.3595 | 1.0402 | 0.14117 | 0.1243 | 1.5034e-15 | 2.0405e-16 | 1.7966e-16
Sc-44 |  | 17.1189 | 1.8013 | 1.6298 | 0.6334 | 0.06665 | 0.060304 | 9.5581e-16 | 1.0058e-16 | 9.1e-17
Sc-44m |  | 2.5015 | 14.6359 | 2.1363 | 0.092554 | 0.54153 | 0.079044 | 2.0619e-15 | 1.2064e-14 | 1.761e-15
Sc-46 |  | 4.1691 | 1.993 | 1.3484 | 0.15426 | 0.07374 | 0.049891 | 1.2327e-13 | 5.8927e-14 | 3.9869e-14
Sc-47 |  | 11.2245 | 37.4679 | 8.637 | 0.41531 | 1.3863 | 0.31957 | 1.3554e-14 | 4.5244e-14 | 1.043e-14
Sc-48 |  | 3.6698 | 1.2048 | 0.907 | 0.13578 | 0.044576 | 0.033559 | 2.4588e-15 | 8.0719e-16 | 6.0769e-16
Sc-49 |  | 75.6615 | 37.097 | 24.8922 | 2.7995 | 1.3726 | 0.92101 | 1.1297e-15 | 5.539e-16 | 3.7167e-16
Sc-50 |  | . | 1.2086 | 1.2086 | . | 0.04472 | 0.04472 | . | 5.4998e-19 | 5.4998e-19
Se-70 |  | 63.2464 | 5.3833 | 4.9611 | 2.3401 | 0.19918 | 0.18356 | 9.6935e-16 | 8.2507e-17 | 7.6036e-17
Se-71 |  | . | 2.2571 | 2.2571 | . | 0.083513 | 0.083513 | . | 4.0466e-18 | 4.0466e-18
Se-72 |  | 1.1877 | 154.189 | 1.1786 | 0.043945 | 5.705 | 0.043609 | 5.5104e-15 | 7.1537e-13 | 5.4683e-15
Se-73 |  | 29.6067 | 3.4693 | 3.1054 | 1.0954 | 0.12836 | 0.1149 | 4.9394e-15 | 5.7879e-16 | 5.1808e-16
Se-73m |  | 223.6707 | 14.0329 | 13.2045 | 8.2758 | 0.51922 | 0.48857 | 3.4619e-15 | 2.172e-16 | 2.0438e-16
Se-75 |  | 2.3754 | 10.5247 | 1.938 | 0.08789 | 0.38941 | 0.071706 | 1.637e-13 | 7.253e-13 | 1.3356e-13
Se-77m |  | . | 47.5481 | 47.5481 | . | 1.7593 | 1.7593 | . | 5.6432e-18 | 5.6432e-18
Se-79 |  | 2.2367 | 258399.4572 | 2.2367 | 0.082758 | 9560.7799 | 0.082757 | 1.4595e-07 | 0.016862 | 1.4595e-07
Se-79m |  | . | 437.7094 | 437.7094 | . | 16.1952 | 16.1952 | . | 7.2211e-16 | 7.2211e-16
Se-81 |  | 228.6783 | 46.7181 | 38.7929 | 8.4611 | 1.7286 | 1.4353 | 1.8206e-15 | 3.7194e-16 | 3.0884e-16
Se-81m |  | 115.8521 | 295.023 | 83.186 | 4.2865 | 10.9159 | 3.0779 | 2.8635e-15 | 7.292e-15 | 2.0561e-15
Se-83 |  | 135.2887 | 1.5293 | 1.5122 | 5.0057 | 0.056584 | 0.055952 | 1.334e-15 | 1.5079e-17 | 1.4911e-17
Se-83m |  | . | 3.6027 | 3.6027 | . | 0.1333 | 0.1333 | . | 1.8611e-18 | 1.8611e-18
Se-84 |  | . | 8.0924 | 8.0924 | . | 0.29942 | 0.29942 | . | 1.1226e-17 | 1.1226e-17
Si-31 |  | 38.3036 | 52.5497 | 22.1549 | 1.4172 | 1.9443 | 0.81973 | 9.9502e-16 | 1.3651e-15 | 5.7552e-16
Si-32 |  | 10.5848 | 130550.2484 | 10.5839 | 0.39164 | 4830.3592 | 0.3916 | 1.2519e-10 | 1.544e-06 | 1.2518e-10
Sm-139 |  | . | 2.5316 | 2.5316 | . | 0.09367 | 0.09367 | . | 4.8178e-18 | 4.8178e-18
Sm-140 |  | 63.4428 | 6.8497 | 6.1822 | 2.3474 | 0.25344 | 0.22874 | 7.0123e-16 | 7.571e-17 | 6.8332e-17
Sm-141 |  | 157.547 | 2.6763 | 2.6316 | 5.8292 | 0.099022 | 0.097368 | 1.2071e-15 | 2.0505e-17 | 2.0162e-17
Sm-141m |  | 98.0572 | 2.0144 | 1.9739 | 3.6281 | 0.074533 | 0.073033 | 1.6646e-15 | 3.4196e-17 | 3.3508e-17
Sm-142 |  | 33.8595 | 35.3471 | 17.2937 | 1.2528 | 1.3078 | 0.63987 | 1.8567e-15 | 1.9383e-15 | 9.4832e-16
Sm-143 |  | . | 6.6788 | 6.6788 | . | 0.24711 | 0.24711 | . | 4.4519e-17 | 4.4519e-17
Sm-143m |  | . | 5.677 | 5.677 | . | 0.21005 | 0.21005 | . | 4.7572e-18 | 4.7572e-18
Sm-145 |  | 28.9084 | 68.6226 | 20.3399 | 1.0696 | 2.539 | 0.75258 | 1.0933e-11 | 2.5952e-11 | 7.6924e-12
Sm-146 |  | 0.11307 | . | 0.11307 | 0.0041837 | . | 0.0041837 | 4.7611e-06 | . | 4.7611e-06
Sm-147 |  | 0.12381 | . | 0.12381 | 0.004581 | . | 0.004581 | 0.0054018 | . | 0.0054018
Sm-148 |  | 0.14386 | . | 0.14386 | 0.0053229 | . | 0.0053229 | 417.3187 | . | 417.3187
Sm-151 |  | 61.9674 | 983410.0079 | 61.9635 | 2.2928 | 36386.1703 | 2.2926 | 2.358e-09 | 3.7421e-05 | 2.3578e-09
Sm-153 |  | 8.3382 | 59.9487 | 7.3201 | 0.30851 | 2.2181 | 0.27084 | 1.8961e-14 | 1.3633e-13 | 1.6646e-14
Sm-155 |  | 207.7484 | 24.1729 | 21.6533 | 7.6867 | 0.8944 | 0.80117 | 3.8254e-15 | 4.4511e-16 | 3.9872e-16
Sm-156 |  | 23.9398 | 35.0167 | 14.2188 | 0.88577 | 1.2956 | 0.5261 | 1.1221e-14 | 1.6413e-14 | 6.6645e-15
Sm-157 |  | . | 7.7573 | 7.7573 | . | 0.28702 | 0.28702 | . | 5.2099e-17 | 5.2099e-17
Sn-106 |  | . | 3.2867 | 3.2867 | . | 0.12161 | 0.12161 | . | 3.5634e-18 | 3.5634e-18
Sn-108 |  | 278.5717 | 5.8544 | 5.7339 | 10.3072 | 0.21661 | 0.21215 | 1.6508e-15 | 3.4693e-17 | 3.3979e-17
Sn-109 |  | 320.8679 | 1.8828 | 1.8718 | 11.8721 | 0.069664 | 0.069258 | 3.3537e-15 | 1.9679e-17 | 1.9564e-17
Sn-110 |  | 16.6537 | 13.9806 | 7.6003 | 0.61619 | 0.51728 | 0.28121 | 2.4066e-15 | 2.0203e-15 | 1.0983e-15
Sn-111 |  | 289.0838 | 7.8385 | 7.6315 | 10.6961 | 0.29002 | 0.28237 | 6.0343e-15 | 1.6362e-16 | 1.593e-16
Sn-113 |  | 8.1933 | 220.3995 | 7.8996 | 0.30315 | 8.1548 | 0.29229 | 8.1741e-13 | 2.1988e-11 | 7.8811e-13
Sn-113m |  | 1879.9318 | 402.0163 | 331.1921 | 69.5575 | 14.8746 | 12.2541 | 2.4218e-14 | 5.1789e-15 | 4.2665e-15
Sn-117m |  | 8.5955 | 26.7628 | 6.5059 | 0.31803 | 0.99022 | 0.24072 | 1.0615e-13 | 3.3052e-13 | 8.0349e-14
Sn-119m |  | 17.3614 | 381.936 | 16.6065 | 0.64237 | 14.1316 | 0.61444 | 4.6453e-12 | 1.0219e-10 | 4.4433e-12
Sn-121 |  | 26.646 | 41401.018 | 26.6289 | 0.9859 | 1531.8377 | 0.98527 | 2.7856e-14 | 4.3281e-11 | 2.7838e-14
Sn-121m |  | 15.8771 | 1026.5184 | 15.6353 | 0.58745 | 37.9812 | 0.57851 | 2.3615e-10 | 1.5268e-08 | 2.3255e-10
Sn-123 |  | 2.9045 | 57.2029 | 2.7642 | 0.10747 | 2.1165 | 0.10227 | 3.5409e-13 | 6.9735e-12 | 3.3698e-13
Sn-123m |  | 159.1838 | 21.4102 | 18.872 | 5.8898 | 0.79218 | 0.69826 | 4.1785e-15 | 5.6201e-16 | 4.9538e-16
Sn-125 |  | 2.0094 | 9.3436 | 1.6537 | 0.074347 | 0.34571 | 0.061188 | 1.8574e-14 | 8.6371e-14 | 1.5287e-14
Sn-125m |  | . | 8.8577 | 8.8577 | . | 0.32773 | 0.32773 | . | 5.6152e-17 | 5.6152e-17
Sn-126 |  | 1.2768 | 77.7343 | 1.2562 | 0.047241 | 2.8762 | 0.046478 | 1.036e-07 | 6.3077e-06 | 1.0193e-07
Sn-127 |  | 30.6429 | 2.0816 | 1.9491 | 1.1338 | 0.077017 | 0.072118 | 2.6122e-15 | 1.7745e-16 | 1.6616e-16
Sn-127m |  | . | 5.6343 | 5.6343 | . | 0.20847 | 0.20847 | . | 1.5743e-17 | 1.5743e-17
Sn-128 |  | 39.796 | 6.6081 | 5.6671 | 1.4725 | 0.2445 | 0.20968 | 1.6029e-15 | 2.6617e-16 | 2.2826e-16
Sn-129 |  | . | 3.4693 | 3.4693 | . | 0.12836 | 0.12836 | . | 5.3166e-18 | 5.3166e-18
Sn-130 |  | . | 4.077 | 4.077 | . | 0.15085 | 0.15085 | . | 1.0503e-17 | 1.0503e-17
Sn-130m |  | . | 3.8867 | 3.8867 | . | 0.14381 | 0.14381 | . | 4.5759e-18 | 4.5759e-18
Sr-79 |  | . | 2.8821 | 2.8821 | . | 0.10664 | 0.10664 | . | 2.7292e-18 | 2.7292e-18
Sr-80 |  | 16.2132 | 9.0721 | 5.8171 | 0.59989 | 0.33567 | 0.21523 | 7.345e-16 | 4.1099e-16 | 2.6353e-16
Sr-81 |  | 91.335 | 2.6201 | 2.5471 | 3.3794 | 0.096945 | 0.094241 | 8.7888e-16 | 2.5213e-17 | 2.4509e-17
Sr-82 |  | 0.99008 | 2464.9948 | 0.98968 | 0.036633 | 91.2048 | 0.036618 | 1.5794e-14 | 3.9323e-11 | 1.5788e-14
Sr-83 |  | 11.9233 | 4.8036 | 3.4241 | 0.44116 | 0.17773 | 0.12669 | 1.0252e-14 | 4.1302e-15 | 2.9441e-15
Sr-85 |  | 11.1429 | 7.9381 | 4.6357 | 0.41229 | 0.29371 | 0.17152 | 4.7111e-13 | 3.3562e-13 | 1.9599e-13
Sr-85m |  | 1014.6652 | 18.734 | 18.3943 | 37.5426 | 0.69316 | 0.68059 | 3.1073e-14 | 5.7371e-16 | 5.6331e-16
Sr-87m |  | 201.5979 | 12.3657 | 11.651 | 7.4591 | 0.45753 | 0.43109 | 1.5781e-14 | 9.6798e-16 | 9.1204e-16
Sr-89 |  | 2.3847 | 54.4592 | 2.2846 | 0.088232 | 2.015 | 0.084531 | 8.2268e-14 | 1.8788e-12 | 7.8817e-14
Sr-90 |  | 0.22205 | 2284.6293 | 0.22203 | 0.0082158 | 84.5313 | 0.008215 | 1.611e-12 | 1.6575e-08 | 1.6108e-12
Sr-91 |  | 9.3139 | 5.0977 | 3.2945 | 0.34462 | 0.18861 | 0.1219 | 2.6089e-15 | 1.4279e-15 | 9.2282e-16
Sr-92 |  | 14.5919 | 3.0711 | 2.5371 | 0.5399 | 0.11363 | 0.093874 | 1.1414e-15 | 2.4023e-16 | 1.9846e-16
Sr-93 |  | . | 1.7266 | 1.7266 | . | 0.063885 | 0.063885 | . | 6.3499e-18 | 6.3499e-18
Sr-94 |  | . | 2.6763 | 2.6763 | . | 0.099022 | 0.099022 | . | 1.6819e-18 | 1.6819e-18
Ta-170 |  | . | 3.2867 | 3.2867 | . | 0.12161 | 0.12161 | . | 2.0121e-17 | 2.0121e-17
Ta-172 |  | 106.2145 | 2.3128 | 2.2635 | 3.9299 | 0.085575 | 0.083751 | 3.5815e-15 | 7.7987e-17 | 7.6325e-17
Ta-173 |  | 55.7143 | 6.9129 | 6.1498 | 2.0614 | 0.25578 | 0.22754 | 9.6738e-15 | 1.2003e-15 | 1.0678e-15
Ta-174 |  | 85.1191 | 3.9987 | 3.8193 | 3.1494 | 0.14795 | 0.14131 | 5.3968e-15 | 2.5353e-16 | 2.4215e-16
Ta-175 |  | 25.6426 | 3.7097 | 3.2408 | 0.94878 | 0.13726 | 0.11991 | 1.5061e-14 | 2.1788e-15 | 1.9034e-15
Ta-176 |  | 19.3331 | 1.8734 | 1.7079 | 0.71532 | 0.069316 | 0.063192 | 8.7986e-15 | 8.526e-16 | 7.7728e-16
Ta-177 |  | 55.7143 | 63.6128 | 29.7011 | 2.0614 | 2.3537 | 1.0989 | 1.7828e-13 | 2.0355e-13 | 9.5041e-14
Ta-178 |  | . | 34.3742 | 34.3742 | . | 1.2718 | 1.2718 | . | 3.0346e-16 | 3.0346e-16
Ta-178m |  | 71.9317 | 3.4693 | 3.3096 | 2.6615 | 0.12836 | 0.12246 | 9.6584e-15 | 4.6582e-16 | 4.4439e-16
Ta-179 |  | 102.143 | 176.7355 | 64.7317 | 3.7793 | 6.5392 | 2.3951 | 9.3173e-11 | 1.6122e-10 | 5.9047e-11
Ta-180 |  | 109.8311 | 89.6362 | 49.3557 | 4.0638 | 3.3165 | 1.8262 | 5.1513e-14 | 4.2041e-14 | 2.3149e-14
Ta-182 |  | 4.032 | 3.1486 | 1.768 | 0.14918 | 0.1165 | 0.065415 | 6.4416e-13 | 5.0302e-13 | 2.8245e-13
Ta-182m |  | 498.2583 | 15.8092 | 15.3231 | 18.4356 | 0.58494 | 0.56695 | 7.6522e-15 | 2.428e-16 | 2.3533e-16
Ta-183 |  | 4.5397 | 13.877 | 3.4207 | 0.16797 | 0.51345 | 0.12656 | 3.2502e-14 | 9.9353e-14 | 2.449e-14
Ta-184 |  | 9.1199 | 2.4813 | 1.9506 | 0.33744 | 0.091809 | 0.072172 | 4.6664e-15 | 1.2696e-15 | 9.9807e-16
Ta-185 |  | 88.9489 | 17.4269 | 14.572 | 3.2911 | 0.6448 | 0.53916 | 4.3305e-15 | 8.4844e-16 | 7.0945e-16
Ta-186 |  | 174.6033 | 2.584 | 2.5463 | 6.4603 | 0.095608 | 0.094214 | 1.8166e-15 | 2.6884e-17 | 2.6492e-17
Tb-146 |  | . | 1.0956 | 1.0956 | . | 0.040535 | 0.040535 | . | 3.2664e-19 | 3.2664e-19
Tb-147 |  | 48.2565 | 1.8277 | 1.761 | 1.7855 | 0.067625 | 0.065157 | 3.7185e-15 | 1.4084e-16 | 1.357e-16
Tb-147m |  | . | 2.1168 | 2.1168 | . | 0.078323 | 0.078323 | . | 3.0999e-18 | 3.0999e-18
Tb-148 |  | 49.424 | 1.6579 | 1.6041 | 1.8287 | 0.061341 | 0.05935 | 2.338e-15 | 7.8427e-17 | 7.5882e-17
Tb-148m |  | . | 1.2489 | 1.2489 | . | 0.04621 | 0.04621 | . | 2.1663e-18 | 2.1663e-18
Tb-149 |  | 33.1274 | 2.9736 | 2.7287 | 1.2257 | 0.11002 | 0.10096 | 6.497e-15 | 5.832e-16 | 5.3516e-16
Tb-149m |  | . | 2.8171 | 2.8171 | . | 0.10423 | 0.10423 | . | 9.3023e-18 | 9.3023e-18
Tb-150 |  | 28.1127 | 1.6954 | 1.599 | 1.0402 | 0.062729 | 0.059161 | 4.6906e-15 | 2.8287e-16 | 2.6678e-16
Tb-150m |  | . | 1.5547 | 1.5547 | . | 0.057523 | 0.057523 | . | 7.2055e-18 | 7.2055e-18
Tb-151 |  | 16.9298 | 4.0245 | 3.2515 | 0.6264 | 0.14891 | 0.12031 | 1.4389e-14 | 3.4204e-15 | 2.7635e-15
Tb-151m |  | . | 51.3259 | 51.3259 | . | 1.8991 | 1.8991 | . | 1.7203e-17 | 1.7203e-17
Tb-152 |  | 8.7676 | 2.6955 | 2.0617 | 0.3244 | 0.099735 | 0.076282 | 7.4545e-15 | 2.2918e-15 | 1.7529e-15
Tb-152m |  | . | 5.2476 | 5.2476 | . | 0.19416 | 0.19416 | . | 1.7847e-17 | 1.7847e-17
Tb-153 |  | 21.2062 | 12.2846 | 7.7785 | 0.78463 | 0.45453 | 0.28781 | 5.8242e-14 | 3.3739e-14 | 2.1363e-14
Tb-154 |  | 9.7589 | 1.8548 | 1.5586 | 0.36108 | 0.068629 | 0.057668 | 1.0328e-14 | 1.963e-15 | 1.6495e-15
Tb-155 |  | 23.0398 | 23.5647 | 11.6496 | 0.85247 | 0.8719 | 0.43104 | 1.4574e-13 | 1.4906e-13 | 7.3692e-14
Tb-156 |  | 5.2381 | 2.0932 | 1.4955 | 0.19381 | 0.077448 | 0.055335 | 3.3536e-14 | 1.3401e-14 | 9.5751e-15
Tb-156m |  | 37.1429 | 114.5808 | 28.0501 | 1.3743 | 4.2395 | 1.0379 | 4.519e-14 | 1.3941e-13 | 3.4127e-14
Tb-156n |  | 70.2013 | 1167.225 | 66.2187 | 2.5974 | 43.1873 | 2.4501 | 1.8552e-14 | 3.0847e-13 | 1.75e-14
Tb-157 |  | 157.143 | 927.4238 | 134.3745 | 5.8143 | 34.3147 | 4.9719 | 4.9047e-09 | 2.8946e-08 | 4.194e-09
Tb-158 |  | 5.4719 | 4.9758 | 2.6061 | 0.20246 | 0.18411 | 0.096424 | 4.3574e-10 | 3.9623e-10 | 2.0753e-10
Tb-160 |  | 3.7831 | 3.5347 | 1.8273 | 0.13997 | 0.13078 | 0.067612 | 3.3571e-13 | 3.1367e-13 | 1.6216e-13
Tb-161 |  | 8.2263 | 123.6565 | 7.7132 | 0.30437 | 4.5753 | 0.28539 | 7.0165e-14 | 1.0547e-12 | 6.5788e-14
Tb-162 |  | . | 3.4374 | 3.4374 | . | 0.12718 | 0.12718 | . | 2.2546e-17 | 2.2546e-17
Tb-163 |  | 286.3821 | 4.8408 | 4.7604 | 10.5961 | 0.17911 | 0.17613 | 4.8492e-15 | 8.1968e-17 | 8.0605e-17
Tb-164 |  | . | 1.5944 | 1.5944 | . | 0.058992 | 0.058992 | . | 4.1789e-18 | 4.1789e-18
Tb-165 |  | . | 4.3366 | 4.3366 | . | 0.16045 | 0.16045 | . | 8.0429e-18 | 8.0429e-18
Tc-101 |  | 329.4934 | 10.2371 | 9.9287 | 12.1913 | 0.37877 | 0.36736 | 2.5174e-15 | 7.8215e-17 | 7.5858e-17
Tc-102 |  | . | 14.4664 | 14.4664 | . | 0.53526 | 0.53526 | . | 6.9174e-19 | 6.9174e-19
Tc-102m |  | . | 1.6012 | 1.6012 | . | 0.059244 | 0.059244 | . | 3.7847e-18 | 3.7847e-18
Tc-104 |  | 75.1051 | 1.7266 | 1.6878 | 2.7789 | 0.063885 | 0.06245 | 7.6148e-16 | 1.7506e-17 | 1.7113e-17
Tc-105 |  | . | 4.3166 | 4.3166 | . | 0.15971 | 0.15971 | . | 1.835e-17 | 1.835e-17
Tc-91 |  | . | 1.5547 | 1.5547 | . | 0.057523 | 0.057523 | . | 2.3666e-18 | 2.3666e-18
Tc-91m |  | . | 2.4489 | 2.4489 | . | 0.090609 | 0.090609 | . | 3.9177e-18 | 3.9177e-18
Tc-92 |  | . | 1.0099 | 1.0099 | . | 0.037367 | 0.037367 | . | 2.1036e-18 | 2.1036e-18
Tc-93 |  | 86.5618 | 2.6386 | 2.5605 | 3.2028 | 0.097628 | 0.09474 | 7.0761e-15 | 2.157e-16 | 2.0932e-16
Tc-93m |  | 189.7392 | 4.5088 | 4.4041 | 7.0204 | 0.16682 | 0.16295 | 4.0891e-15 | 9.717e-17 | 9.4915e-17
Tc-94 |  | 29.8955 | 1.4927 | 1.4218 | 1.1061 | 0.055232 | 0.052605 | 4.3864e-15 | 2.1902e-16 | 2.086e-16
Tc-94m |  | 60.679 | 1.9617 | 1.9002 | 2.2451 | 0.072582 | 0.070309 | 1.5801e-15 | 5.1081e-17 | 4.9481e-17
Tc-95 |  | 33.4895 | 5.0091 | 4.3573 | 1.2391 | 0.18534 | 0.16122 | 2.0338e-14 | 3.042e-15 | 2.6462e-15
Tc-95m |  | 10.7519 | 5.827 | 3.779 | 0.39782 | 0.2156 | 0.13982 | 4.7797e-13 | 2.5904e-13 | 1.6799e-13
Tc-96 |  | 5.4235 | 1.5876 | 1.2281 | 0.20067 | 0.058742 | 0.04544 | 1.7095e-14 | 5.0041e-15 | 3.871e-15
Tc-96m |  | 490.2862 | 90.0671 | 76.0893 | 18.1406 | 3.3325 | 2.8153 | 1.2913e-14 | 2.3722e-15 | 2.004e-15
Tc-97 |  | 89.9938 | 821.6649 | 81.1101 | 3.3298 | 30.4016 | 3.0011 | 6.355e-05 | 0.00058023 | 5.7277e-05
Tc-97m |  | 11.1632 | 857.3895 | 11.0197 | 0.41304 | 31.7234 | 0.40773 | 7.4843e-13 | 5.7483e-11 | 7.3881e-13
Tc-98 |  | 3.2949 | 2.7961 | 1.5125 | 0.12191 | 0.10346 | 0.055964 | 3.7973e-06 | 3.2225e-06 | 1.7432e-06
Tc-99 |  | 9.5461 | 57202.9333 | 9.5445 | 0.3532 | 2116.5085 | 0.35315 | 5.5861e-07 | 0.0033473 | 5.5851e-07
Tc-99m |  | 274.8241 | 32.8666 | 29.3559 | 10.1685 | 1.2161 | 1.0862 | 5.2309e-14 | 6.2558e-15 | 5.5875e-15
Te-113 |  | . | 1.6877 | 1.6877 | . | 0.062447 | 0.062447 | . | 1.7272e-18 | 1.7272e-18
Te-115 |  | . | 1.7187 | 1.7187 | . | 0.063592 | 0.063592 | . | 6.1071e-18 | 6.1071e-18
Te-115m |  | . | 1.5108 | 1.5108 | . | 0.0559 | 0.0559 | . | 6.2013e-18 | 6.2013e-18
Te-116 |  | 30.9524 | 38.6267 | 17.1832 | 1.1452 | 1.4292 | 0.63578 | 2.8576e-15 | 3.5661e-15 | 1.5864e-15
Te-118 |  | 2.016 | 263.8586 | 2.0007 | 0.074591 | 9.7628 | 0.074026 | 1.0949e-14 | 1.4331e-12 | 1.0866e-14
Te-119 |  | 34.2379 | 5.1967 | 4.5118 | 1.2668 | 0.19228 | 0.16694 | 2.0902e-14 | 3.1725e-15 | 2.7544e-15
Te-121m |  | 2.5969 | 18.9232 | 2.2835 | 0.096084 | 0.70016 | 0.084489 | 3.7121e-13 | 2.705e-12 | 3.2642e-13
Te-123m |  | 4.4734 | 28.3848 | 3.8644 | 0.16552 | 1.0502 | 0.14298 | 5.0335e-13 | 3.1938e-12 | 4.3482e-13
Te-125m |  | 7.0443 | 139.8057 | 6.7064 | 0.26064 | 5.1728 | 0.24814 | 3.8773e-13 | 7.6951e-12 | 3.6913e-13
Te-127 |  | 36.0505 | 356.8373 | 32.7426 | 1.3339 | 13.203 | 1.2115 | 1.3683e-14 | 1.3544e-13 | 1.2427e-14
Te-127m |  | 2.6079 | 438.7344 | 2.5925 | 0.096492 | 16.2332 | 0.095922 | 2.7694e-13 | 4.659e-11 | 2.753e-13
Te-129m |  | 2.0566 | 64.2674 | 1.9928 | 0.076093 | 2.3779 | 0.073734 | 6.8381e-14 | 2.1369e-12 | 6.6261e-14
Th-223 |  | . | 58.9118 | 58.9118 | . | 2.1797 | 2.1797 | . | 6.9986e-19 | 6.9986e-19
Th-224 |  | . | 178.4187 | 178.4187 | . | 6.6015 | 6.6015 | . | 3.7259e-18 | 3.7259e-18
Th-226 |  | 17.4107 | 519.666 | 16.8463 | 0.6442 | 19.2276 | 0.62331 | 6.408e-16 | 1.9126e-14 | 6.2003e-16
Th-227 |  | 0.67273 | 32.5808 | 0.65912 | 0.024891 | 1.2055 | 0.024387 | 2.1883e-14 | 1.0598e-12 | 2.144e-14
Th-228 |  | 0.085119 | 1734.626 | 0.085115 | 0.0031494 | 64.1812 | 0.0031493 | 1.0388e-13 | 2.1169e-09 | 1.0387e-13
Th-229 | SE | 0.012282 | 48.3457 | 0.012279 | 0.00045442 | 1.7888 | 0.00045431 | 5.7803e-11 | 2.2753e-07 | 5.7788e-11
Th-230 |  | 0.028638 | 5845.2295 | 0.028638 | 0.0010596 | 216.2735 | 0.0010596 | 1.3902e-09 | 0.00028376 | 1.3902e-09
Th-231 |  | 18.349 | 246.4995 | 17.0778 | 0.67891 | 9.1205 | 0.63188 | 3.4575e-14 | 4.6448e-13 | 3.2179e-14
Th-232 |  | 0.026531 | 8271.0643 | 0.026531 | 0.00098163 | 306.0294 | 0.00098163 | 0.00024214 | 75.489 | 0.00024214
Th-233 |  | 281.1274 | 53.6022 | 45.0186 | 10.4017 | 1.9833 | 1.6657 | 7.7816e-15 | 1.4837e-15 | 1.2461e-15
Th-234 |  | 1.8078 | 457.4838 | 1.8007 | 0.06689 | 16.9269 | 0.066627 | 7.8209e-14 | 1.9791e-11 | 7.7901e-14
Th-235 |  | . | 28.8215 | 28.8215 | . | 1.0664 | 1.0664 | . | 2.5618e-16 | 2.5618e-16
Th-236 |  | 70.2013 | 62.8656 | 33.1656 | 2.5974 | 2.326 | 1.2271 | 3.3097e-15 | 2.9639e-15 | 1.5636e-15
Ti-44 |  | 1.0567 | 30.4617 | 1.0212 | 0.039096 | 1.1271 | 0.037785 | 7.8108e-12 | 2.2517e-10 | 7.5489e-12
Ti-45 |  | 40.5866 | 4.3265 | 3.9098 | 1.5017 | 0.16008 | 0.14466 | 1.798e-15 | 1.9167e-16 | 1.7321e-16
Ti-51 |  | . | 8.2528 | 8.2528 | . | 0.30536 | 0.30536 | . | 1.2915e-17 | 1.2915e-17
Ti-52 |  | . | 18.277 | 18.277 | . | 0.67625 | 0.67625 | . | 8.6072e-18 | 8.6072e-18
Tl-190 |  | . | 2.755 | 2.755 | . | 0.10193 | 0.10193 | . | 7.2502e-18 | 7.2502e-18
Tl-190m |  | . | 1.5612 | 1.5612 | . | 0.057763 | 0.057763 | . | 5.8466e-18 | 5.8466e-18
Tl-194 |  | 134.1045 | 4.0506 | 3.9318 | 4.9619 | 0.14987 | 0.14548 | 4.5736e-15 | 1.3815e-16 | 1.341e-16
Tl-194m |  | 157.547 | 1.5547 | 1.5395 | 5.8292 | 0.057523 | 0.056961 | 5.3406e-15 | 5.2701e-17 | 5.2186e-17
Tl-195 |  | 248.1205 | 3.3755 | 3.3302 | 9.1805 | 0.12489 | 0.12322 | 1.7939e-14 | 2.4405e-16 | 2.4078e-16
Tl-196 |  | 120.4043 | 2.1784 | 2.1397 | 4.455 | 0.0806 | 0.079167 | 1.3879e-14 | 2.5111e-16 | 2.4664e-16
Tl-197 |  | 265.3064 | 8.8787 | 8.5911 | 9.8163 | 0.32851 | 0.31787 | 4.7445e-14 | 1.5878e-15 | 1.5363e-15
Tl-198 |  | 82.7068 | 2.0587 | 2.0087 | 3.0602 | 0.076171 | 0.074321 | 2.7742e-14 | 6.9053e-16 | 6.7376e-16
Tl-198m |  | 110.8242 | 3.2581 | 3.165 | 4.1005 | 0.12055 | 0.11711 | 1.3116e-14 | 3.8559e-16 | 3.7458e-16
Tl-199 |  | 226.1468 | 16.3615 | 15.2577 | 8.3674 | 0.60538 | 0.56453 | 1.0673e-13 | 7.7221e-15 | 7.2011e-15
Tl-200 |  | 30.3395 | 3.0711 | 2.7888 | 1.1226 | 0.11363 | 0.10319 | 5.0621e-14 | 5.1242e-15 | 4.6532e-15
Tl-201 |  | 61.9048 | 47.2483 | 26.7963 | 2.2905 | 1.7482 | 0.99146 | 2.8998e-13 | 2.2133e-13 | 1.2552e-13
Tl-202 |  | 13.3812 | 8.5739 | 5.2256 | 0.4951 | 0.31723 | 0.19335 | 2.5359e-13 | 1.6249e-13 | 9.9033e-14
Tl-204 |  | 5.1501 | 343.7424 | 5.074 | 0.19055 | 12.7185 | 0.18774 | 1.112e-11 | 7.4219e-10 | 1.0956e-11
Tl-206 | SE | . | 61.2221 | 61.2221 | . | 2.2652 | 2.2652 | . | 2.8218e-16 | 2.8218e-16
Tl-206m |  | . | 1.6362 | 1.6362 | . | 0.060538 | 0.060538 | . | 6.7153e-18 | 6.7153e-18
Tl-207 |  | . | 66.7877 | 66.7877 | . | 2.4711 | 2.4711 | . | 3.5131e-16 | 3.5131e-16
Tl-208 |  | . | 1.2658 | 1.2658 | . | 0.046835 | 0.046835 | . | 4.2821e-18 | 4.2821e-18
Tl-209 | SE | . | 1.8548 | 1.8548 | . | 0.068629 | 0.068629 | . | 4.4628e-18 | 4.4628e-18
Tl-210 | SE | . | 1.4192 | 1.4192 | . | 0.052512 | 0.052512 | . | 2.0641e-18 | 2.0641e-18
Tm-161 |  | 156.3413 | 3.1486 | 3.0864 | 5.7846 | 0.1165 | 0.1142 | 4.0496e-15 | 8.1555e-17 | 7.9945e-17
Tm-162 |  | 155.1539 | 2.1049 | 2.0768 | 5.7407 | 0.077883 | 0.07684 | 2.9056e-15 | 3.942e-17 | 3.8892e-17
Tm-163 |  | 112.6577 | 3.1223 | 3.0381 | 4.1683 | 0.11553 | 0.11241 | 1.0624e-14 | 2.9444e-16 | 2.865e-16
Tm-164 |  | . | 4.7791 | 4.7791 | . | 0.17683 | 0.17683 | . | 8.3506e-18 | 8.3506e-18
Tm-165 |  | 17.1189 | 7.164 | 5.0505 | 0.6334 | 0.26507 | 0.18687 | 2.714e-14 | 1.1358e-14 | 8.0068e-15
Tm-166 |  | 21.3539 | 2.0932 | 1.9063 | 0.7901 | 0.077448 | 0.070534 | 8.7243e-15 | 8.5518e-16 | 7.7884e-16
Tm-167 |  | 10.5121 | 28.1714 | 7.6555 | 0.38895 | 1.0423 | 0.28325 | 1.2457e-13 | 3.3383e-13 | 9.0719e-14
Tm-168 |  | 5.8929 | 3.2024 | 2.0748 | 0.21804 | 0.11849 | 0.076769 | 7.0705e-13 | 3.8424e-13 | 2.4895e-13
Tm-170 |  | 4.6783 | 150.4736 | 4.5372 | 0.1731 | 5.5675 | 0.16788 | 7.8459e-13 | 2.5236e-11 | 7.6093e-13
Tm-171 |  | 57.8168 | 7056.1057 | 57.3469 | 2.1392 | 261.0759 | 2.1218 | 5.3151e-11 | 6.4866e-09 | 5.2719e-11
Tm-172 |  | 3.605 | 7.7413 | 2.4596 | 0.13339 | 0.28643 | 0.091006 | 1.2605e-14 | 2.7068e-14 | 8.6002e-15
Tm-173 |  | 20.3607 | 9.7067 | 6.5731 | 0.75335 | 0.35915 | 0.2432 | 9.2773e-15 | 4.4228e-15 | 2.995e-15
Tm-174 |  | . | 2.204 | 2.204 | . | 0.081548 | 0.081548 | . | 1.1032e-17 | 1.1032e-17
Tm-175 |  | 236.6246 | 3.5017 | 3.4506 | 8.7551 | 0.12956 | 0.12767 | 3.3531e-15 | 4.962e-17 | 4.8897e-17
Tm-176 |  | . | 2.0036 | 2.0036 | . | 0.074134 | 0.074134 | . | 3.4754e-18 | 3.4754e-18
U-227 |  | . | 35.3471 | 35.3471 | . | 1.3078 | 1.3078 | . | 4.7019e-17 | 4.7019e-17
U-228 |  | . | 958.2589 | 958.2589 | . | 35.4556 | 35.4556 | . | 1.0592e-14 | 1.0592e-14
U-230 |  | 0.11003 | 2464.9948 | 0.11002 | 0.004071 | 91.2048 | 0.0040709 | 4.0379e-15 | 9.0463e-11 | 4.0378e-15
U-231 |  | 18.1319 | 56.1738 | 13.7074 | 0.67088 | 2.0784 | 0.50717 | 1.3495e-13 | 4.1808e-13 | 1.0202e-13
U-232 |  | 0.018349 | 5132.592 | 0.018349 | 0.00067891 | 189.9059 | 0.00067891 | 8.2126e-13 | 2.2972e-07 | 8.2125e-13
U-233 | SE | 0.1197 | 7871.412 | 0.1197 | 0.0044289 | 291.2422 | 0.0044288 | 1.2432e-08 | 0.00081754 | 1.2432e-08
U-234 |  | 0.12381 | 6459.9864 | 0.12381 | 0.004581 | 239.0195 | 0.0045809 | 1.9915e-08 | 0.0010391 | 1.9915e-08
U-235 |  | 0.13123 | 25.1463 | 0.13055 | 0.0048556 | 0.93041 | 0.0048304 | 6.0791e-05 | 0.011649 | 6.0476e-05
U-235m |  | 1421943.7488 | . | 1421943.7488 | 52611.9187 | . | 52611.9187 | 4.6284e-11 | . | 4.6284e-11
U-236 |  | 0.13151 | 7773.4277 | 0.13151 | 0.004866 | 287.6168 | 0.004866 | 2.0353e-06 | 0.1203 | 2.0353e-06
U-237 |  | 7.8875 | 30.4617 | 6.2652 | 0.29184 | 1.1271 | 0.23181 | 9.6796e-14 | 3.7383e-13 | 7.6887e-14
U-238 |  | 0.13741 | 9582.5886 | 0.13741 | 0.0050842 | 354.5558 | 0.0050842 | 0.00040914 | 28.5319 | 0.00040914
U-239 |  | 222.0499 | 45.9729 | 38.0874 | 8.2158 | 1.701 | 1.4092 | 6.6297e-15 | 1.3726e-15 | 1.1372e-15
U-240 |  | 5.6225 | 670.2669 | 5.5758 | 0.20803 | 24.7999 | 0.2063 | 6.0816e-15 | 7.2499e-13 | 6.031e-15
U-242 |  | 116.5129 | 51.9666 | 35.9378 | 4.311 | 1.9228 | 1.3297 | 2.5235e-15 | 1.1255e-15 | 7.7836e-16
V-47 |  | 97.279 | 3.5684 | 3.4421 | 3.5993 | 0.13203 | 0.12736 | 7.9403e-16 | 2.9127e-17 | 2.8096e-17
V-48 |  | 3.0797 | 1.3826 | 0.9542 | 0.11395 | 0.051155 | 0.035306 | 1.8114e-14 | 8.132e-15 | 5.6124e-15
V-49 |  | 333.0749 | . | 333.0749 | 12.3238 | . | 12.3238 | 4.1316e-11 | . | 4.1316e-11
V-50 |  | 1.7972 | 2.9272 | 1.1135 | 0.066498 | 0.10831 | 0.041201 | 37741.9732 | 61470.8084 | 23384.3822
V-52 |  | . | 2.6201 | 2.6201 | . | 0.096945 | 0.096945 | . | 2.7167e-18 | 2.7167e-18
V-53 |  | . | 3.4374 | 3.4374 | . | 0.12718 | 0.12718 | . | 1.5626e-18 | 1.5626e-18
W-177 |  | 108.4704 | 4.408 | 4.2359 | 4.0134 | 0.1631 | 0.15673 | 1.3501e-14 | 5.4864e-16 | 5.2722e-16
W-178 |  | 24.6128 | 292.7181 | 22.7038 | 0.91067 | 10.8306 | 0.84004 | 7.2594e-13 | 8.6335e-12 | 6.6963e-13
W-179 |  | 1707.1247 | 82.5285 | 78.7227 | 63.1636 | 3.0536 | 2.9127 | 6.0313e-14 | 2.9157e-15 | 2.7813e-15
W-179m |  | . | 76.7785 | 76.7785 | . | 2.8408 | 2.8408 | . | 4.6857e-16 | 4.6857e-16
W-181 |  | 70.9326 | 110.1998 | 43.1549 | 2.6245 | 4.0774 | 1.5967 | 1.1937e-11 | 1.8545e-11 | 7.2623e-12
W-185 |  | 13.8031 | 22435.881 | 13.7946 | 0.51071 | 830.1276 | 0.5104 | 1.4711e-12 | 2.3912e-09 | 1.4702e-12
W-185m |  | . | 174.2694 | 174.2694 | . | 6.448 | 6.448 | . | 2.7428e-16 | 2.7428e-16
W-187 |  | 10.2656 | 8.4961 | 4.6487 | 0.37983 | 0.31436 | 0.172 | 1.4554e-14 | 1.2046e-14 | 6.5909e-15
W-188 |  | 2.9323 | 2070.0509 | 2.9282 | 0.1085 | 76.5919 | 0.10834 | 2.951e-13 | 2.0832e-10 | 2.9468e-13
W-190 |  | 73.2208 | 24.3298 | 18.2618 | 2.7092 | 0.9002 | 0.67569 | 2.2234e-15 | 7.3878e-16 | 5.5452e-16
Xe-120 |  | . | 10.0992 | 10.0992 | . | 0.37367 | 0.37367 | . | 2.5824e-16 | 2.5824e-16
Xe-121 |  | . | 2.6763 | 2.6763 | . | 0.099022 | 0.099022 | . | 6.9177e-17 | 6.9177e-17
Xe-122 |  | . | 62.3426 | 62.3426 | . | 2.3067 | 2.3067 | . | 4.8865e-14 | 4.8865e-14
Xe-123 |  | . | 6.1524 | 6.1524 | . | 0.22764 | 0.22764 | . | 5.0311e-16 | 5.0311e-16
Xe-125 |  | . | 15.1692 | 15.1692 | . | 0.56126 | 0.56126 | . | 1.0243e-14 | 1.0243e-14
Xe-127 |  | . | 14.6359 | 14.6359 | . | 0.54153 | 0.54153 | . | 5.1903e-13 | 5.1903e-13
Xe-127m |  | . | 24.8132 | 24.8132 | . | 0.91809 | 0.91809 | . | 1.9362e-17 | 1.9362e-17
Xe-129m |  | . | 89.8511 | 89.8511 | . | 3.3245 | 3.3245 | . | 7.8957e-13 | 7.8957e-13
Xe-131m |  | . | 229.8645 | 229.8645 | . | 8.505 | 8.505 | . | 2.735e-12 | 2.735e-12
Xe-133 |  | . | 92.2855 | 92.2855 | . | 3.4146 | 3.4146 | . | 4.9366e-13 | 4.9366e-13
Xe-133m |  | . | 106.1414 | 106.1414 | . | 3.9272 | 3.9272 | . | 2.3716e-13 | 2.3716e-13
Xe-135 |  | . | 14.9872 | 14.9872 | . | 0.55453 | 0.55453 | . | 5.9109e-15 | 5.9109e-15
Xe-135m |  | . | 9.0284 | 9.0284 | . | 0.33405 | 0.33405 | . | 9.9279e-17 | 9.9279e-17
Xe-137 |  | . | 10.7666 | 10.7666 | . | 0.39837 | 0.39837 | . | 3.0001e-17 | 3.0001e-17
Xe-138 |  | . | 3.5017 | 3.5017 | . | 0.12956 | 0.12956 | . | 3.6246e-17 | 3.6246e-17
Y-81 |  | . | 2.9045 | 2.9045 | . | 0.10747 | 0.10747 | . | 1.4705e-18 | 1.4705e-18
Y-83 |  | . | 2.6573 | 2.6573 | . | 0.09832 | 0.09832 | . | 8.3187e-18 | 8.3187e-18
Y-83m |  | . | 4.2577 | 4.2577 | . | 0.15754 | 0.15754 | . | 5.3654e-18 | 5.3654e-18
Y-84m |  | 44.7341 | 0.97067 | 0.95006 | 1.6552 | 0.035915 | 0.035152 | 7.9071e-16 | 1.7157e-17 | 1.6793e-17
Y-85 |  | 33.4895 | 3.4374 | 3.1174 | 1.2391 | 0.12718 | 0.11535 | 2.4385e-15 | 2.5029e-16 | 2.2699e-16
Y-85m |  | 16.5637 | 2.9045 | 2.4712 | 0.61286 | 0.10747 | 0.091433 | 2.1871e-15 | 3.8351e-16 | 3.263e-16
Y-86 |  | 6.4106 | 1.132 | 0.96208 | 0.23719 | 0.041883 | 0.035597 | 2.5975e-15 | 4.5865e-16 | 3.8982e-16
Y-86m |  | 109.2438 | 18.4571 | 15.7894 | 4.042 | 0.68291 | 0.58421 | 2.4024e-15 | 4.0589e-16 | 3.4722e-16
Y-87 |  | 11.204 | 8.9209 | 4.9665 | 0.41455 | 0.33007 | 0.18376 | 2.4863e-14 | 1.9796e-14 | 1.1021e-14
Y-87m |  | 27.9844 | 12.8756 | 8.8183 | 1.0354 | 0.4764 | 0.32628 | 1.0404e-14 | 4.7871e-15 | 3.2786e-15
Y-88 |  | 4.7143 | 1.5547 | 1.1691 | 0.17443 | 0.057523 | 0.043258 | 3.3941e-13 | 1.1193e-13 | 8.4173e-14
Y-89m |  | . | 4.4132 | 4.4132 | . | 0.16329 | 0.16329 | . | 5.4622e-19 | 5.4622e-19
Y-90 |  | 2.2868 | 34.0617 | 2.1429 | 0.084611 | 1.2603 | 0.079288 | 4.2168e-15 | 6.2809e-14 | 3.9515e-15
Y-90m |  | 35.2217 | 6.2239 | 5.2893 | 1.3032 | 0.23028 | 0.1957 | 3.2322e-15 | 5.7115e-16 | 4.8538e-16
Y-91 |  | 2.5859 | 50.4279 | 2.4598 | 0.095678 | 1.8658 | 0.091011 | 1.0562e-13 | 2.0597e-12 | 1.0047e-13
Y-91m |  | 528.3257 | 7.3756 | 7.274 | 19.548 | 0.2729 | 0.26914 | 1.2732e-14 | 1.7774e-16 | 1.7529e-16
Y-92 |  | 12.381 | 9.7827 | 5.4648 | 0.4581 | 0.36196 | 0.2022 | 1.2888e-15 | 1.0184e-15 | 5.6888e-16
Y-93 |  | 5.2833 | 17.2663 | 4.0454 | 0.19548 | 0.63885 | 0.14968 | 1.5988e-15 | 5.225e-15 | 1.2242e-15
Y-94 |  | 72.5275 | 4.2099 | 3.9789 | 2.6835 | 0.15577 | 0.14722 | 6.7916e-16 | 3.9422e-17 | 3.726e-17
Y-95 |  | 143.5264 | 3.4374 | 3.357 | 5.3105 | 0.12718 | 0.12421 | 7.4816e-16 | 1.7918e-17 | 1.7499e-17
Yb-162 |  | 197.0604 | 16.2904 | 15.0465 | 7.2912 | 0.60274 | 0.55672 | 3.2091e-15 | 2.6529e-16 | 2.4503e-16
Yb-163 |  | 383.0361 | 5.3221 | 5.2492 | 14.1723 | 0.19692 | 0.19422 | 3.6753e-15 | 5.1067e-17 | 5.0367e-17
Yb-164 |  | 66.9059 | 78.5491 | 36.1307 | 2.4755 | 2.9063 | 1.3368 | 4.4308e-15 | 5.2018e-15 | 2.3927e-15
Yb-165 |  | . | 11.9706 | 11.9706 | . | 0.44291 | 0.44291 | . | 1.0417e-16 | 1.0417e-16
Yb-166 |  | 6.4039 | 50.0239 | 5.6772 | 0.23695 | 1.8509 | 0.21006 | 1.9266e-14 | 1.505e-13 | 1.708e-14
Yb-167 |  | 890.7816 | 15.7428 | 15.4694 | 32.9589 | 0.58248 | 0.57237 | 1.3868e-14 | 2.451e-16 | 2.4084e-16
Yb-169 |  | 7.4739 | 12.701 | 4.7051 | 0.27653 | 0.46994 | 0.17409 | 3.1031e-13 | 5.2734e-13 | 1.9536e-13
Yb-175 |  | 13.9603 | 101.5391 | 12.2729 | 0.51653 | 3.7569 | 0.4541 | 7.8432e-14 | 5.7047e-13 | 6.8952e-14
Yb-177 |  | 68.323 | 16.8018 | 13.4855 | 2.528 | 0.62167 | 0.49896 | 7.3868e-15 | 1.8165e-15 | 1.458e-15
Yb-178 |  | 52.8326 | 95.8259 | 34.0561 | 1.9548 | 3.5456 | 1.2601 | 3.7073e-15 | 6.7241e-15 | 2.3897e-15
Yb-179 |  | . | 3.7097 | 3.7097 | . | 0.13726 | 0.13726 | . | 2.83e-17 | 2.83e-17
Zn-60 |  | . | 2.3565 | 2.3565 | . | 0.08719 | 0.08719 | . | 1.7926e-18 | 1.7926e-18
Zn-61 |  | . | 2.3272 | 2.3272 | . | 0.086106 | 0.086106 | . | 1.123e-18 | 1.123e-18
Zn-62 |  | 6.5476 | 8.9422 | 3.7799 | 0.24226 | 0.33086 | 0.13986 | 1.1919e-15 | 1.6279e-15 | 6.881e-16
Zn-63 |  | 76.7031 | 3.23 | 3.0995 | 2.838 | 0.11951 | 0.11468 | 9.9033e-16 | 4.1703e-17 | 4.0018e-17
Zn-65 |  | 1.5634 | 6.9773 | 1.2772 | 0.057846 | 0.25816 | 0.047257 | 1.9026e-13 | 8.491e-13 | 1.5543e-13
Zn-69 |  | 198.9798 | 179.2724 | 94.3063 | 7.3623 | 6.6331 | 3.4893 | 4.1252e-15 | 3.7166e-15 | 1.9551e-15
Zn-69m |  | 18.4041 | 9.4141 | 6.2282 | 0.68095 | 0.34832 | 0.23044 | 5.5852e-15 | 2.8569e-15 | 1.8901e-15
Zn-71 |  | . | 8.9422 | 8.9422 | . | 0.33086 | 0.33086 | . | 8.2865e-18 | 8.2865e-18
Zn-71m |  | 25.4298 | 2.433 | 2.2205 | 0.9409 | 0.09002 | 0.08216 | 2.2853e-15 | 2.1865e-16 | 1.9956e-16
Zn-72 |  | 4.3159 | 28.1714 | 3.7425 | 0.15969 | 1.0423 | 0.13847 | 4.6186e-15 | 3.0147e-14 | 4.005e-15
Zr-85 |  | . | 2.433 | 2.433 | . | 0.09002 | 0.09002 | . | 8.6593e-18 | 8.6593e-18
Zr-86 |  | 7.1512 | 14.2464 | 4.7612 | 0.26459 | 0.52712 | 0.17617 | 3.2435e-15 | 6.4616e-15 | 2.1595e-15
Zr-87 |  | 33.6735 | 3.8194 | 3.4303 | 1.2459 | 0.14132 | 0.12692 | 1.5732e-15 | 1.7843e-16 | 1.6026e-16
Zr-88 |  | 13.897 | 10.2371 | 5.8948 | 0.51419 | 0.37877 | 0.21811 | 7.8241e-13 | 5.7636e-13 | 3.3188e-13
Zr-89 |  | 7.7479 | 3.4062 | 2.366 | 0.28667 | 0.12603 | 0.087542 | 1.7282e-14 | 7.5977e-15 | 5.2776e-15
Zr-89m |  | . | 6.2033 | 6.2033 | . | 0.22952 | 0.22952 | . | 1.2238e-17 | 1.2238e-17
Zr-93 |  | 5.7276 | . | 5.7276 | 0.21192 | . | 0.21192 | 2.282e-06 | . | 2.282e-06
Zr-95 |  | 6.3377 | 5.3833 | 2.9108 | 0.2345 | 0.19918 | 0.1077 | 2.9575e-13 | 2.5121e-13 | 1.3583e-13
Zr-97 |  | 2.975 | 4.0815 | 1.7208 | 0.11008 | 0.15101 | 0.063668 | 1.5445e-15 | 2.1189e-15 | 8.9331e-16
Am-241 | SE | 0.0061248 | 6.3838 | 0.0061189 | 0.00022662 | 0.2362 | 0.0002264
~Am-241 | 1 | 0.030042 | 171.8712 | 0.030037 | 0.0011116 | 6.3592 | 0.0011114
~Np-237 | 1 | 0.057276 | 153.5571 | 0.057255 | 0.0021192 | 5.6816 | 0.0021184
~Pa-233 | 1 | 6.3443 | 18.5485 | 4.7273 | 0.23474 | 0.68629 | 0.17491
~U-233 | 1 | 0.1197 | 7871.412 | 0.1197 | 0.0044289 | 291.2422 | 0.0044288
~Th-229 | 1 | 0.012282 | 48.3457 | 0.012279 | 0.00045442 | 1.7888 | 0.00045431
~Ra-225 | 1 | 0.061532 | 340.6175 | 0.061521 | 0.0022767 | 12.6028 | 0.0022763
~Ac-225 | 1 | 0.15877 | 283.8479 | 0.15868 | 0.0058745 | 10.5024 | 0.0058713
~Fr-221 | 1 | 0 | 139.286 | 139.286 | 0 | 5.1536 | 5.1536
~At-217 | 1 | 0 | 16505.6922 | 16505.6922 | 0 | 610.7106 | 610.7106
~Bi-213 | 0.99988 | 30.9561 | 22.849 | 13.1459 | 1.1454 | 0.84541 | 0.4864
~Po-213 | 0.97898 | 0 | 107205.348 | 107205.348 | 0 | 3966.5979 | 3966.5979
~Tl-209 | 0.020897 | 0 | 88.7593 | 88.7593 | 0 | 3.2841 | 3.2841
~Pb-209 | 0.99988 | 108.1008 | 1174.6839 | 98.9911 | 3.9997 | 43.4633 | 3.6627
Cs-137 | SE | 0.45063 | 6.8396 | 0.42278 | 0.016673 | 0.25306 | 0.015643
~Cs-137 | 1 | 0.45063 | 1197.0582 | 0.45046 | 0.016673 | 44.2912 | 0.016667
~Ba-137m | 0.94399 | 0 | 6.8789 | 6.8789 | 0 | 0.25452 | 0.25452
Ra-226 | SE | 0.0028016 | 2.1938 | 0.002798 | 0.00010366 | 0.08117 | 0.00010353
~Ra-226 | 1 | 0.021888 | 560.897 | 0.021887 | 0.00080985 | 20.7532 | 0.00080982
~Rn-222 | 1 | 0 | 10072.0219 | 10072.0219 | 0 | 372.6648 | 372.6648
~Po-218 | 1 | 0 | 563427387.9738 | 563427387.9738 | 0 | 20846813.355 | 20846813.355
~Pb-214 | 0.9998 | 44.0993 | 15.422 | 11.4261 | 1.6317 | 0.57061 | 0.42277
~At-218 | 0.0002 | 0 | 149871685.201 | 149871685.201 | 0 | 5545252.3524 | 5545252.3524
~Bi-214 | 1 | 54.7195 | 2.6386 | 2.5172 | 2.0246 | 0.097628 | 0.093137
~Rn-218 | 2e-07 | 0 | 25875636257.0833 | 25875636257.0833 | 0 | 957398541.5121 | 957398541.5121
~Po-214 | 0.99979 | 0 | 47618.5403 | 47618.5403 | 0 | 1761.886 | 1761.886
~Tl-210 | 0.00021 | 0 | 6758.2844 | 6758.2844 | 0 | 250.0565 | 250.0565
~Pb-210 | 1 | 0.0088054 | 1726.6323 | 0.0088054 | 0.0003258 | 63.8854 | 0.0003258
~Bi-210 | 1 | 4.6783 | 106.7462 | 4.4819 | 0.1731 | 3.9496 | 0.16583
~Hg-206 | 1.9e-08 | 0 | 1323487152.9586 | 1323487152.9586 | 0 | 48969024.6595 | 48969024.6595
~Po-210 | 1 | 0.0050649 | 406376.5868 | 0.0050649 | 0.0001874 | 15035.9337 | 0.0001874
~Tl-206 | 1.339e-06 | 0 | 45722250.6556 | 45722250.6556 | 0 | 1691723.2743 | 1691723.2743
Rn-222 | SE | 0.0032128 | 2.2024 | 0.0032081 | 0.00011887 | 0.081489 | 0.0001187
~Rn-222 | 1 | 0 | 10072.0219 | 10072.0219 | 0 | 372.6648 | 372.6648
~Po-218 | 1 | 0 | 563427387.9738 | 563427387.9738 | 0 | 20846813.355 | 20846813.355
~Pb-214 | 0.9998 | 44.0993 | 15.422 | 11.4261 | 1.6317 | 0.57061 | 0.42277
~At-218 | 0.0002 | 0 | 149871685.201 | 149871685.201 | 0 | 5545252.3524 | 5545252.3524
~Bi-214 | 1 | 54.7195 | 2.6386 | 2.5172 | 2.0246 | 0.097628 | 0.093137
~Rn-218 | 2e-07 | 0 | 25875636257.0833 | 25875636257.0833 | 0 | 957398541.5121 | 957398541.5121
~Po-214 | 0.99979 | 0 | 47618.5403 | 47618.5403 | 0 | 1761.886 | 1761.886
~Tl-210 | 0.00021 | 0 | 6758.2844 | 6758.2844 | 0 | 250.0565 | 250.0565
~Pb-210 | 1 | 0.0088054 | 1726.6323 | 0.0088054 | 0.0003258 | 63.8854 | 0.0003258
~Bi-210 | 1 | 4.6783 | 106.7462 | 4.4819 | 0.1731 | 3.9496 | 0.16583
~Hg-206 | 1.9e-08 | 0 | 1323487152.9586 | 1323487152.9586 | 0 | 48969024.6595 | 48969024.6595
~Po-210 | 1 | 0.0050649 | 406376.5868 | 0.0050649 | 0.0001874 | 15035.9337 | 0.0001874
~Tl-206 | 1.339e-06 | 0 | 45722250.6556 | 45722250.6556 | 0 | 1691723.2743 | 1691723.2743

## ind_air
|  | pCi |  |  | Bq |  |  | Mass
ANALYSIS | TEST | ind_air_inh | ind_air_sub | ind_air_tot | ind_air_inh | ind_air_sub | ind_air_tot | ind_air_inh | ind_air_sub | ind_air_tot
| Y | (pCi/m³) | (pCi/m³) | (pCi/m³) | (bq/m³) | (bq/m³) | (bq/m³) | (mg/m³) | (mg/m³) | (mg/m³)
Ac-223 |  | . | 0.032208 | 0.032208 | . | 0.0011917 | 0.0011917 | . | 8.0351e-20 | 8.0351e-20
Ac-224 |  | 0.47416 | 0.0025131 | 0.0024999 | 0.017544 | 9.2986e-05 | 9.2496e-05 | 9.4378e-17 | 5.0022e-19 | 4.9758e-19
Ac-225 | SE | 0.0063743 | 0.041427 | 0.0055243 | 0.00023585 | 0.0015328 | 0.0002044 | 1.1002e-16 | 7.1504e-16 | 9.5351e-17
Ac-226 |  | 0.041263 | 0.0041281 | 0.0037527 | 0.0015267 | 0.00015274 | 0.00013885 | 8.7543e-17 | 8.7582e-18 | 7.9617e-18
Ac-227 |  | 0.00097747 | 6.424 | 0.00097732 | 3.6166e-05 | 0.23769 | 3.6161e-05 | 1.3526e-14 | 8.8897e-11 | 1.3524e-14
Ac-228 |  | 3.7023 | 0.00058473 | 0.00058463 | 0.13699 | 2.1635e-05 | 2.1631e-05 | 1.6594e-15 | 2.6207e-19 | 2.6203e-19
Ac-230 |  | . | 0.00088149 | 0.00088149 | . | 3.2615e-05 | 3.2615e-05 | . | 2.1961e-21 | 2.1961e-21
Ac-231 |  | . | 0.0012743 | 0.0012743 | . | 4.715e-05 | 4.715e-05 | . | 1.1761e-20 | 1.1761e-20
Ac-232 |  | . | 0.000415 | 0.000415 | . | 1.5355e-05 | 1.5355e-05 | . | 1.0173e-21 | 1.0173e-21
Ac-233 |  | . | 0.0010239 | 0.0010239 | . | 3.7885e-05 | 3.7885e-05 | . | 3.0714e-21 | 3.0714e-21
Ag-100m |  | . | 0.0001763 | 0.0001763 | . | 6.523e-06 | 6.523e-06 | . | 2.1038e-22 | 2.1038e-22
Ag-101 |  | 3916.9604 | 0.00032611 | 0.00032611 | 144.9275 | 1.2066e-05 | 1.2066e-05 | 2.3394e-14 | 1.9477e-21 | 1.9477e-21
Ag-102 |  | 2953.7734 | 0.00014655 | 0.00014655 | 109.2896 | 5.4222e-06 | 5.4222e-06 | 2.0705e-14 | 1.0272e-21 | 1.0272e-21
Ag-102m |  | . | 0.00024123 | 0.00024123 | . | 8.9255e-06 | 8.9255e-06 | . | 1.0093e-21 | 1.0093e-21
Ag-103 |  | 2095.1184 | 0.00061867 | 0.00061867 | 77.5194 | 2.2891e-05 | 2.2891e-05 | 7.5529e-14 | 2.2303e-20 | 2.2303e-20
Ag-104 |  | 1445.2956 | 0.00018909 | 0.00018909 | 53.4759 | 6.9964e-06 | 6.9964e-06 | 5.5411e-14 | 7.2497e-21 | 7.2497e-21
Ag-104m |  | 1813.8944 | 0.00027749 | 0.00027749 | 67.1141 | 1.0267e-05 | 1.0267e-05 | 3.3666e-14 | 5.1502e-21 | 5.1502e-21
Ag-105 |  | 66.324 | 0.001061 | 0.001061 | 2.454 | 3.9256e-05 | 3.9255e-05 | 2.2058e-12 | 3.5286e-17 | 3.5286e-17
Ag-105m |  | . | 0.53049 | 0.53049 | . | 0.019628 | 0.019628 | . | 2.1454e-18 | 2.1454e-18
Ag-106 |  | 3532.9447 | 0.00074912 | 0.00074912 | 130.719 | 2.7718e-05 | 2.7718e-05 | 4.78e-14 | 1.0136e-20 | 1.0136e-20
Ag-106m |  | 48.6973 | 0.00018176 | 0.00018176 | 1.8018 | 6.7253e-06 | 6.7252e-06 | 3.2787e-13 | 1.2238e-18 | 1.2238e-18
Ag-108 |  | . | 0.018463 | 0.018463 | . | 0.00068312 | 0.00068312 | . | 2.5175e-20 | 2.5175e-20
Ag-108m |  | 1.404 | 0.00032431 | 0.00032423 | 0.051948 | 1.1999e-05 | 1.1997e-05 | 1.7747e-10 | 4.0994e-14 | 4.0984e-14
Ag-109m |  | . | 0.1484 | 0.1484 | . | 0.0054909 | 0.0054909 | . | 5.6874e-20 | 5.6874e-20
Ag-110 |  | . | 0.0095315 | 0.0095315 | . | 0.00035267 | 0.00035267 | . | 2.29e-21 | 2.29e-21
Ag-110m |  | 4.3243 | 0.00018318 | 0.00018318 | 0.16 | 6.7778e-06 | 6.7775e-06 | 9.1138e-13 | 3.8607e-17 | 3.8606e-17
Ag-111 |  | 31.4268 | 0.016869 | 0.01686 | 1.1628 | 0.00062414 | 0.00062381 | 1.9936e-13 | 1.0701e-16 | 1.0695e-16
Ag-111m |  | . | 0.13957 | 0.13957 | . | 0.005164 | 0.005164 | . | 8.9133e-20 | 8.9133e-20
Ag-112 |  | 312.4512 | 0.00069167 | 0.00069167 | 11.5607 | 2.5592e-05 | 2.5592e-05 | 3.5011e-14 | 7.7502e-20 | 7.7502e-20
Ag-113 |  | 329.5979 | 0.0061221 | 0.006122 | 12.1951 | 0.00022652 | 0.00022651 | 6.3928e-14 | 1.1874e-18 | 1.1874e-18
Ag-113m |  | . | 0.0024552 | 0.0024552 | . | 9.0844e-05 | 9.0844e-05 | . | 1.6923e-21 | 1.6923e-21
Ag-114 |  | . | 0.001606 | 0.001606 | . | 5.9422e-05 | 5.9422e-05 | . | 7.4775e-23 | 7.4775e-23
Ag-115 |  | 1896.6335 | 0.00097698 | 0.00097698 | 70.1754 | 3.6148e-05 | 3.6148e-05 | 2.3239e-14 | 1.1971e-20 | 1.1971e-20
Ag-116 |  | . | 0.00021914 | 0.00021914 | . | 8.108e-06 | 8.108e-06 | . | 3.6292e-22 | 3.6292e-22
Ag-117 |  | . | 0.00036073 | 0.00036073 | . | 1.3347e-05 | 1.3347e-05 | . | 2.758e-22 | 2.758e-22
Ag-99 |  | . | 0.00021711 | 0.00021711 | . | 8.033e-06 | 8.033e-06 | . | 2.3664e-22 | 2.3664e-22
Al-26 |  | 0.49591 | 0.00018318 | 0.00018312 | 0.018349 | 6.7778e-06 | 6.7753e-06 | 2.5885e-08 | 9.5618e-12 | 9.5582e-12
Al-28 |  | . | 0.00026405 | 0.00026405 | . | 9.7698e-06 | 9.7698e-06 | . | 8.828e-23 | 8.828e-23
Al-29 |  | . | 0.00034944 | 0.00034944 | . | 1.2929e-05 | 1.2929e-05 | . | 3.5414e-22 | 3.5414e-22
Am-237 |  | 2032.1073 | 0.0015127 | 0.0015127 | 75.188 | 5.5972e-05 | 5.5971e-05 | 1.8729e-13 | 1.3942e-19 | 1.3942e-19
Am-238 |  | 1006.5932 | 0.00057329 | 0.00057329 | 37.2439 | 2.1212e-05 | 2.1212e-05 | 1.2507e-13 | 7.1233e-20 | 7.1233e-20
Am-239 |  | 222.4447 | 0.0025024 | 0.0025024 | 8.2305 | 9.2589e-05 | 9.2588e-05 | 2.0222e-13 | 2.2749e-18 | 2.2748e-18
Am-240 |  | 123.9772 | 0.00049995 | 0.00049995 | 4.5872 | 1.8498e-05 | 1.8498e-05 | 4.8314e-13 | 1.9483e-18 | 1.9483e-18
Am-241 | Y | 0.00056073 | 0.034892 | 0.00055186 | 2.0747e-05 | 0.001291 | 2.0419e-05 | 1.6354e-13 | 1.0176e-11 | 1.6095e-13
Am-242 |  | 2.7439 | 0.038376 | 0.037846 | 0.10152 | 0.0014199 | 0.0014003 | 3.4001e-15 | 4.7554e-17 | 4.6898e-17
Am-242m |  | 0.00059011 | 1.1842 | 0.00058982 | 2.1834e-05 | 0.043816 | 2.1823e-05 | 5.638e-14 | 1.1314e-10 | 5.6352e-14
Am-243 |  | 0.00056483 | 0.012212 | 0.00053986 | 2.0899e-05 | 0.00045185 | 1.9975e-05 | 2.8324e-12 | 6.1239e-11 | 2.7071e-12
Am-244 |  | 45.045 | 0.00065496 | 0.00065495 | 1.6667 | 2.4233e-05 | 2.4233e-05 | 3.5482e-14 | 5.1592e-19 | 5.1591e-19
Am-244m |  | 938.4384 | 0.022546 | 0.022545 | 34.7222 | 0.00083419 | 0.00083417 | 3.1716e-14 | 7.6196e-19 | 7.6194e-19
Am-245 |  | 961.8159 | 0.016171 | 0.01617 | 35.5872 | 0.00059832 | 0.00059831 | 1.5441e-13 | 2.596e-18 | 2.5959e-18
Am-246 |  | 704.7465 | 0.00071705 | 0.00071705 | 26.0756 | 2.6531e-05 | 2.6531e-05 | 3.6019e-14 | 3.6648e-20 | 3.6648e-20
Am-246m |  | 2310.0023 | 0.00051308 | 0.00051308 | 85.4701 | 1.8984e-05 | 1.8984e-05 | 7.5682e-14 | 1.681e-20 | 1.681e-20
Am-247 |  | 1987.2814 | 0.0040081 | 0.0040081 | 73.5294 | 0.0001483 | 0.0001483 | 6.0143e-14 | 1.213e-19 | 1.213e-19
Ar-37 |  | . | . | . | . | . | . | . | . | .
Ar-39 |  | . | 0.20389 | 0.20389 | . | 0.007544 | 0.007544 | . | 5.9893e-12 | 5.9893e-12
Ar-41 |  | . | 0.00038126 | 0.00038126 | . | 1.4107e-05 | 1.4107e-05 | . | 9.1276e-21 | 9.1276e-21
Ar-42 |  | . | 0.18609 | 0.18609 | . | 0.0068854 | 0.0068854 | . | 7.2e-13 | 7.2e-13
Ar-43 |  | . | 0.00031056 | 0.00031056 | . | 1.1491e-05 | 1.1491e-05 | . | 3.8203e-22 | 3.8203e-22
Ar-44 |  | . | 0.00024786 | 0.00024786 | . | 9.1708e-06 | 9.1708e-06 | . | 6.8962e-22 | 6.8962e-22
As-68 |  | . | 0.00013322 | 0.00013322 | . | 4.9293e-06 | 4.9293e-06 | . | 1.2194e-22 | 1.2194e-22
As-69 |  | 2514.142 | 0.00044662 | 0.00044662 | 93.0233 | 1.6525e-05 | 1.6525e-05 | 1.4075e-14 | 2.5003e-21 | 2.5003e-21
As-70 |  | 754.9449 | 0.00011724 | 0.00011724 | 27.933 | 4.3378e-06 | 4.3378e-06 | 1.4808e-14 | 2.2996e-21 | 2.2996e-21
As-71 |  | 145.6983 | 0.00091951 | 0.00091951 | 5.3908 | 3.4022e-05 | 3.4022e-05 | 2.1585e-13 | 1.3622e-18 | 1.3622e-18
As-72 |  | 56.4239 | 0.0002856 | 0.0002856 | 2.0877 | 1.0567e-05 | 1.0567e-05 | 3.3762e-14 | 1.7089e-19 | 1.7089e-19
As-73 |  | 39.7456 | 0.15226 | 0.15168 | 1.4706 | 0.0056335 | 0.005612 | 1.7873e-12 | 6.8467e-15 | 6.8206e-15
As-74 |  | 21.7085 | 0.00068963 | 0.00068961 | 0.80321 | 2.5516e-05 | 2.5516e-05 | 2.1898e-13 | 6.9567e-18 | 6.9565e-18
As-76 |  | 69.9276 | 0.0011724 | 0.0011724 | 2.5873 | 4.3378e-05 | 4.3377e-05 | 4.3941e-14 | 7.3669e-19 | 7.3668e-19
As-77 |  | 126.0001 | 0.048246 | 0.048227 | 4.662 | 0.0017851 | 0.0017844 | 1.2042e-13 | 4.6108e-17 | 4.609e-17
As-78 |  | 599.2689 | 0.00037396 | 0.00037396 | 22.1729 | 1.3837e-05 | 1.3837e-05 | 2.2585e-14 | 1.4094e-20 | 1.4094e-20
As-79 |  | . | 0.010421 | 0.010421 | . | 0.00038558 | 0.00038558 | . | 3.9516e-20 | 3.9516e-20
At-204 |  | . | 0.00022546 | 0.00022546 | . | 8.3419e-06 | 8.3419e-06 | . | 2.2542e-21 | 2.2542e-21
At-205 |  | 74.7636 | 0.00044919 | 0.00044918 | 2.7663 | 1.662e-05 | 1.662e-05 | 2.1392e-15 | 1.2852e-20 | 1.2852e-20
At-206 |  | 226.1676 | 0.00020935 | 0.00020935 | 8.3682 | 7.7461e-06 | 7.7461e-06 | 7.5949e-15 | 7.0302e-21 | 7.0302e-21
At-207 |  | 24.3487 | 0.00025104 | 0.00025104 | 0.9009 | 9.2886e-06 | 9.2885e-06 | 2.8998e-15 | 2.9898e-20 | 2.9898e-20
At-208 |  | 91.462 | 0.00016748 | 0.00016748 | 3.3841 | 6.1968e-06 | 6.1968e-06 | 9.9116e-15 | 1.815e-20 | 1.815e-20
At-209 |  | 19.3742 | 0.00022765 | 0.00022764 | 0.71685 | 8.4229e-06 | 8.4228e-06 | 7.002e-15 | 8.2273e-20 | 8.2272e-20
At-210 |  | 5.0994 | 0.00016748 | 0.00016748 | 0.18868 | 6.1968e-06 | 6.1966e-06 | 2.7726e-15 | 9.106e-20 | 9.1057e-20
At-211 |  | 0.45424 | 0.018463 | 0.017742 | 0.016807 | 0.00068312 | 0.00065644 | 2.21e-16 | 8.9827e-18 | 8.6318e-18
At-215 |  | . | 3.1139 | 3.1139 | . | 0.11521 | 0.11521 | . | 5.9442e-24 | 5.9442e-24
At-216 |  | . | 0.2463 | 0.2463 | . | 0.009113 | 0.009113 | . | 1.4171e-24 | 1.4171e-24
At-217 | SE | . | 2.212 | 2.212 | . | 0.081845 | 0.081845 | . | 1.3766e-21 | 1.3766e-21
At-218 | SE | . | 23.9261 | 23.9261 | . | 0.88526 | 0.88526 | . | 6.9466e-19 | 6.9466e-19
At-219 |  | . | . | . | . | . | . | . | . | .
At-220 |  | . | 0.0011219 | 0.0011219 | . | 4.151e-05 | 4.151e-05 | . | 4.8781e-21 | 4.8781e-21
Au-186 |  | 2649.7085 | 0.0003413 | 0.0003413 | 98.0392 | 1.2628e-05 | 1.2628e-05 | 2.8093e-14 | 3.6186e-21 | 3.6186e-21
Au-187 |  | . | 0.00047273 | 0.00047273 | . | 1.7491e-05 | 1.7491e-05 | . | 3.9558e-21 | 3.9558e-21
Au-190 |  | 2261.6759 | 0.00020213 | 0.00020213 | 83.682 | 7.479e-06 | 7.479e-06 | 9.7978e-14 | 8.7567e-21 | 8.7567e-21
Au-191 |  | 832.8822 | 0.00091951 | 0.00091951 | 30.8166 | 3.4022e-05 | 3.4022e-05 | 1.617e-13 | 1.7851e-19 | 1.7851e-19
Au-192 |  | 570.7925 | 0.0002524 | 0.0002524 | 21.1193 | 9.3386e-06 | 9.3386e-06 | 1.7305e-13 | 7.6518e-20 | 7.6518e-20
Au-193 |  | 509.9439 | 0.003658 | 0.0036579 | 18.8679 | 0.00013534 | 0.00013534 | 5.5524e-13 | 3.9829e-18 | 3.9828e-18
Au-193m |  | . | 0.0028014 | 0.0028014 | . | 0.00010365 | 0.00010365 | . | 1.8722e-22 | 1.8722e-22
Au-194 |  | 231.0002 | 0.00048747 | 0.00048747 | 8.547 | 1.8037e-05 | 1.8037e-05 | 5.446e-13 | 1.1493e-18 | 1.1493e-18
Au-195 |  | 30.1978 | 0.0086843 | 0.0086818 | 1.1173 | 0.00032132 | 0.00032123 | 8.4065e-12 | 2.4175e-15 | 2.4169e-15
Au-195m |  | . | 0.0027521 | 0.0027521 | . | 0.00010183 | 0.00010183 | . | 1.4533e-21 | 1.4533e-21
Au-196 |  | 172.1467 | 0.0011608 | 0.0011608 | 6.3694 | 4.2948e-05 | 4.2948e-05 | 1.6004e-12 | 1.0791e-17 | 1.0791e-17
Au-196m |  | 126.0001 | 0.0024173 | 0.0024172 | 4.662 | 8.9439e-05 | 8.9437e-05 | 7.578e-14 | 1.4538e-18 | 1.4538e-18
Au-198 |  | 63.0736 | 0.0013026 | 0.0013026 | 2.3337 | 4.8198e-05 | 4.8197e-05 | 2.582e-13 | 5.3326e-18 | 5.3325e-18
Au-198m |  | 29.3772 | 0.001061 | 0.0010609 | 1.087 | 3.9256e-05 | 3.9255e-05 | 1.0129e-13 | 3.6581e-18 | 3.658e-18
Au-199 |  | 66.6511 | 0.0059062 | 0.0059057 | 2.4661 | 0.00021853 | 0.00021851 | 3.1939e-13 | 2.8302e-17 | 2.8299e-17
Au-200 |  | 1544.4015 | 0.001763 | 0.001763 | 57.1429 | 6.523e-05 | 6.523e-05 | 7.9641e-14 | 9.0913e-20 | 9.0912e-20
Au-200m |  | 79.9616 | 0.00026524 | 0.00026524 | 2.9586 | 9.814e-06 | 9.814e-06 | 9.5589e-14 | 3.1708e-19 | 3.1708e-19
Au-201 |  | 3106.5548 | 0.013099 | 0.013099 | 114.9425 | 0.00048467 | 0.00048467 | 8.6487e-14 | 3.6468e-19 | 3.6468e-19
Au-202 |  | . | 0.0026346 | 0.0026346 | . | 9.7479e-05 | 9.7479e-05 | . | 1.3608e-21 | 1.3608e-21
Ba-124 |  | 2402.4024 | 0.00093416 | 0.00093416 | 88.8889 | 3.4564e-05 | 3.4564e-05 | 1.7457e-14 | 6.788e-21 | 6.788e-21
Ba-126 |  | 491.4005 | 0.00091592 | 0.00091592 | 18.1818 | 3.3889e-05 | 3.3889e-05 | 3.2984e-14 | 6.148e-20 | 6.1479e-20
Ba-127 |  | 4826.2548 | 0.00071486 | 0.00071486 | 178.5714 | 2.645e-05 | 2.645e-05 | 4.1469e-14 | 6.1423e-21 | 6.1423e-21
Ba-128 |  | 38.8878 | 0.01106 | 0.011057 | 1.4388 | 0.00040923 | 0.00040911 | 9.2789e-14 | 2.639e-17 | 2.6383e-17
Ba-129 |  | 1883.4165 | 0.0016283 | 0.0016283 | 69.6864 | 6.0247e-05 | 6.0247e-05 | 1.7318e-13 | 1.4972e-19 | 1.4972e-19
Ba-129m |  | 1172.5391 | 0.00032566 | 0.00032566 | 43.3839 | 1.2049e-05 | 1.2049e-05 | 1.0443e-13 | 2.9004e-20 | 2.9004e-20
Ba-131 |  | 63.1473 | 0.0011724 | 0.0011724 | 2.3364 | 4.3378e-05 | 4.3377e-05 | 7.2977e-13 | 1.3549e-17 | 1.3549e-17
Ba-131m |  | 6850.9574 | 0.0088481 | 0.0088481 | 253.4854 | 0.00032738 | 0.00032738 | 6.9804e-14 | 9.0153e-20 | 9.0152e-20
Ba-133 |  | 5.1975 | 0.0014474 | 0.001447 | 0.19231 | 5.3553e-05 | 5.3538e-05 | 2.0362e-11 | 5.6703e-15 | 5.6687e-15
Ba-133m |  | 114.5213 | 0.0094167 | 0.0094159 | 4.2373 | 0.00034842 | 0.00034839 | 1.8938e-13 | 1.5572e-17 | 1.5571e-17
Ba-135m |  | 150.1502 | 0.010855 | 0.010855 | 5.5556 | 0.00040165 | 0.00040162 | 1.8595e-13 | 1.3444e-17 | 1.3443e-17
Ba-137m | SE | . | 0.00087166 | 0.00087166 | . | 3.2251e-05 | 3.2251e-05 | . | 1.6235e-21 | 1.6235e-21
Ba-139 |  | 916.1704 | 0.0087818 | 0.0087818 | 33.8983 | 0.00032493 | 0.00032493 | 5.6349e-14 | 5.4013e-19 | 5.4012e-19
Ba-140 |  | 9.2242 | 0.0029091 | 0.0029082 | 0.3413 | 0.00010764 | 0.0001076 | 1.2633e-13 | 3.9841e-17 | 3.9829e-17
Ba-141 |  | 1544.4015 | 0.00054277 | 0.00054277 | 57.1429 | 2.0082e-05 | 2.0082e-05 | 2.1194e-14 | 7.4486e-21 | 7.4486e-21
Ba-142 |  | 2537.749 | 0.00048445 | 0.00048445 | 93.8967 | 1.7925e-05 | 1.7925e-05 | 2.0349e-14 | 3.8846e-21 | 3.8846e-21
Be-10 |  | 1.5578 | 0.16869 | 0.15221 | 0.057637 | 0.0062414 | 0.0056316 | 6.5862e-08 | 7.1321e-09 | 6.4352e-09
Be-7 |  | 968.7106 | 0.01061 | 0.01061 | 35.8423 | 0.00039256 | 0.00039256 | 2.7684e-12 | 3.0321e-17 | 3.0321e-17
Bi-197 |  | . | 0.00029869 | 0.00029869 | . | 1.1052e-05 | 1.1052e-05 | . | 2.9153e-21 | 2.9153e-21
Bi-200 |  | 1472.8625 | 0.00021316 | 0.00021316 | 54.4959 | 7.8869e-06 | 7.8869e-06 | 5.7121e-14 | 8.2668e-21 | 8.2668e-21
Bi-201 |  | 721.683 | 0.00028912 | 0.00028912 | 26.7023 | 1.0697e-05 | 1.0697e-05 | 8.3458e-14 | 3.3435e-20 | 3.3435e-20
Bi-202 |  | 870.4357 | 0.00018609 | 0.00018609 | 32.2061 | 6.8854e-06 | 6.8854e-06 | 9.6665e-14 | 2.0666e-20 | 2.0666e-20
Bi-203 |  | 190.3312 | 0.0002075 | 0.0002075 | 7.0423 | 7.6775e-06 | 7.6775e-06 | 1.4523e-13 | 1.5833e-19 | 1.5833e-19
Bi-204 |  | 171.6002 | 0.00017369 | 0.00017369 | 6.3492 | 6.4264e-06 | 6.4264e-06 | 1.2554e-13 | 1.2707e-19 | 1.2707e-19
Bi-205 |  | 50.5178 | 0.00029346 | 0.00029346 | 1.8692 | 1.0858e-05 | 1.0858e-05 | 1.2163e-12 | 7.0655e-18 | 7.0655e-18
Bi-206 |  | 29.0613 | 0.00015528 | 0.00015528 | 1.0753 | 5.7454e-06 | 5.7454e-06 | 2.8671e-13 | 1.532e-18 | 1.5319e-18
Bi-207 |  | 1.3931 | 0.00033354 | 0.00033346 | 0.051546 | 1.2341e-05 | 1.2338e-05 | 2.6566e-11 | 6.3601e-15 | 6.3586e-15
Bi-208 |  | 1.4729 | 0.00017369 | 0.00017366 | 0.054496 | 6.4264e-06 | 6.4256e-06 | 3.1567e-07 | 3.7225e-11 | 3.722e-11
Bi-210 | SE | 0.40642 | 0.090882 | 0.074273 | 0.015038 | 0.0033626 | 0.0027481 | 3.2822e-15 | 7.3394e-16 | 5.9981e-16
Bi-210m |  | 0.0054655 | 0.0020568 | 0.0014944 | 0.00020222 | 7.6102e-05 | 5.5293e-05 | 9.7697e-09 | 3.6766e-09 | 2.6713e-09
Bi-211 |  | . | 0.011327 | 0.011327 | . | 0.00041911 | 0.00041911 | . | 2.7247e-20 | 2.7247e-20
Bi-212 |  | 3.3784 | 0.0045353 | 0.0045292 | 0.125 | 0.00016781 | 0.00016758 | 2.3103e-16 | 3.1014e-19 | 3.0973e-19
Bi-212n |  | . | 0.060276 | 0.060276 | . | 0.0022302 | 0.0022302 | . | 4.7652e-19 | 4.7652e-19
Bi-213 | SE | 1.6892 | 0.0039474 | 0.0039382 | 0.0625 | 0.00014605 | 0.00014571 | 8.7384e-17 | 2.042e-19 | 2.0373e-19
Bi-214 | SE | 5.571 | 0.00032978 | 0.00032976 | 0.20613 | 1.2202e-05 | 1.2201e-05 | 1.2639e-16 | 7.4816e-21 | 7.4812e-21
Bi-215 |  | . | 0.0019871 | 0.0019871 | . | 7.3522e-05 | 7.3522e-05 | . | 1.7297e-20 | 1.7297e-20
Bi-216 |  | . | 0.00068761 | 0.00068761 | . | 2.5442e-05 | 2.5442e-05 | . | 1.717e-21 | 1.717e-21
Bk-245 |  | 23.9177 | 0.002524 | 0.0025237 | 0.88496 | 9.3386e-05 | 9.3376e-05 | 2.2206e-13 | 2.3434e-17 | 2.3431e-17
Bk-246 |  | 193.0502 | 0.00061381 | 0.00061381 | 7.1429 | 2.2711e-05 | 2.2711e-05 | 6.5576e-13 | 2.085e-18 | 2.085e-18
Bk-247 |  | 0.00032368 | 0.0039144 | 0.00029896 | 1.1976e-05 | 0.00014483 | 1.1061e-05 | 3.0892e-13 | 3.736e-12 | 2.8533e-13
Bk-248m |  | 3.3784 | 0.010284 | 0.010253 | 0.125 | 0.00038051 | 0.00037935 | 6.3469e-15 | 1.932e-17 | 1.9262e-17
Bk-249 |  | 0.12932 | 53.6557 | 0.12901 | 0.0047847 | 1.9853 | 0.0047732 | 8.1514e-14 | 3.3822e-11 | 8.1318e-14
Bk-250 |  | 113.0838 | 0.00056095 | 0.00056094 | 4.1841 | 2.0755e-05 | 2.0755e-05 | 2.9025e-14 | 1.4398e-19 | 1.4398e-19
Bk-251 |  | 1311.9916 | 0.0065864 | 0.0065864 | 48.5437 | 0.0002437 | 0.0002437 | 9.754e-14 | 4.8966e-19 | 4.8966e-19
Br-72 |  | . | 0.00016629 | 0.00016629 | . | 6.1529e-06 | 6.1529e-06 | . | 8.3557e-23 | 8.3557e-23
Br-73 |  | . | 0.00035962 | 0.00035962 | . | 1.3306e-05 | 1.3306e-05 | . | 4.755e-22 | 4.755e-22
Br-74 |  | 1371.9303 | 0.00010195 | 0.00010195 | 50.7614 | 3.772e-06 | 3.772e-06 | 1.3737e-14 | 1.0208e-21 | 1.0208e-21
Br-74m |  | 809.1924 | 0.00011724 | 0.00011724 | 29.9401 | 4.3378e-06 | 4.3378e-06 | 1.4674e-14 | 2.126e-21 | 2.126e-21
Br-75 |  | 963.5304 | 0.00043745 | 0.00043745 | 35.6506 | 1.6186e-05 | 1.6186e-05 | 3.7227e-14 | 1.6901e-20 | 1.6901e-20
Br-76 |  | 124.8362 | 0.00017498 | 0.00017498 | 4.6189 | 6.4743e-06 | 6.4743e-06 | 4.9127e-14 | 6.8861e-20 | 6.8861e-20
Br-76m |  | . | 0.024273 | 0.024273 | . | 0.00089809 | 0.00089809 | . | 2.1456e-22 | 2.1456e-22
Br-77 |  | 605.3086 | 0.0016748 | 0.0016748 | 22.3964 | 6.1968e-05 | 6.1968e-05 | 8.4971e-13 | 2.3511e-18 | 2.351e-18
Br-77m |  | . | 0.039342 | 0.039342 | . | 0.0014556 | 0.0014556 | . | 6.907e-20 | 6.907e-20
Br-78 |  | . | 0.00049995 | 0.00049995 | . | 1.8498e-05 | 1.8498e-05 | . | 1.342e-21 | 1.342e-21
Br-80 |  | 3702.3325 | 0.0058913 | 0.0058913 | 136.9863 | 0.00021798 | 0.00021798 | 2.7897e-14 | 4.439e-20 | 4.439e-20
Br-80m |  | 514.8005 | 0.098519 | 0.0985 | 19.0476 | 0.0036452 | 0.0036445 | 5.8191e-14 | 1.1136e-17 | 1.1134e-17
Br-82 |  | 80.7983 | 0.00019219 | 0.00019219 | 2.9895 | 7.1111e-06 | 7.1111e-06 | 7.4756e-14 | 1.7782e-19 | 1.7782e-19
Br-82m |  | . | 0.14747 | 0.14747 | . | 0.0054563 | 0.0054563 | . | 3.9489e-19 | 3.9489e-19
Br-83 |  | 1021.8158 | 0.045976 | 0.045973 | 37.8072 | 0.0017011 | 0.001701 | 6.506e-14 | 2.9273e-18 | 2.9272e-18
Br-84 |  | 1404.0014 | 0.00026405 | 0.00026405 | 51.9481 | 9.7698e-06 | 9.7698e-06 | 1.9979e-14 | 3.7575e-21 | 3.7575e-21
Br-84m |  | . | 0.00017899 | 0.00017899 | . | 6.6226e-06 | 6.6226e-06 | . | 4.8057e-22 | 4.8057e-22
Br-85 |  | . | 0.0058913 | 0.0058913 | . | 0.00021798 | 0.00021798 | . | 7.7363e-21 | 7.7363e-21
C-10 |  | . | 0.0002968 | 0.0002968 | . | 1.0982e-05 | 1.0982e-05 | . | 5.0742e-24 | 5.0742e-24
C-11 |  | 2921.8408 | 0.0005142 | 0.0005142 | 108.1081 | 1.9025e-05 | 1.9025e-05 | 3.4912e-15 | 6.1439e-22 | 6.1439e-22
C-14 |  | 9.4335 | 9.0183 | 4.6106 | 0.34904 | 0.33368 | 0.17059 | 2.1078e-09 | 2.015e-09 | 1.0302e-09
Ca-41 |  | 254.972 | . | 254.972 | 9.434 | . | 9.434 | 2.9856e-06 | . | 2.9856e-06
Ca-45 |  | 14.85 | 1.5426 | 1.3974 | 0.54945 | 0.057076 | 0.051705 | 8.339e-13 | 8.6624e-14 | 7.8472e-14
Ca-47 |  | 25.4972 | 0.00046708 | 0.00046707 | 0.9434 | 1.7282e-05 | 1.7282e-05 | 4.1699e-14 | 7.6389e-19 | 7.6387e-19
Ca-49 |  | . | 0.0001404 | 0.0001404 | . | 5.195e-06 | 5.195e-06 | . | 3.1952e-22 | 3.1952e-22
Cd-101 |  | . | 0.00020041 | 0.00020041 | . | 7.415e-06 | 7.415e-06 | . | 1.4665e-22 | 1.4665e-22
Cd-102 |  | . | 0.00062862 | 0.00062862 | . | 2.3259e-05 | 2.3259e-05 | . | 1.8787e-21 | 1.8787e-21
Cd-103 |  | . | 0.00023448 | 0.00023448 | . | 8.6756e-06 | 8.6756e-06 | . | 9.392e-22 | 9.392e-22
Cd-104 |  | 1109.9395 | 0.0023215 | 0.0023215 | 41.0678 | 8.5897e-05 | 8.5897e-05 | 3.5482e-14 | 7.4214e-20 | 7.4214e-20
Cd-105 |  | 2280.7618 | 0.0003825 | 0.0003825 | 84.3882 | 1.4153e-05 | 1.4153e-05 | 7.0805e-14 | 1.1875e-20 | 1.1875e-20
Cd-107 |  | 694.7822 | 0.047852 | 0.047849 | 25.7069 | 0.0017705 | 0.0017704 | 1.5445e-13 | 1.0638e-17 | 1.0637e-17
Cd-109 |  | 8.6348 | 0.10329 | 0.10207 | 0.31949 | 0.0038218 | 0.0037767 | 3.3314e-12 | 3.9851e-14 | 3.938e-14
Cd-111m |  | 2340.0023 | 0.001954 | 0.001954 | 86.5801 | 7.2297e-05 | 7.2297e-05 | 6.7109e-14 | 5.6038e-20 | 5.6038e-20
Cd-113 |  | 0.45424 | 0.94167 | 0.30642 | 0.016807 | 0.034842 | 0.011338 | 1106.6455 | 2294.1673 | 746.5362
Cd-113m |  | 0.48263 | 0.25267 | 0.16584 | 0.017857 | 0.0093487 | 0.0061362 | 2.1531e-12 | 1.1272e-12 | 7.3987e-13
Cd-115 |  | 49.5909 | 0.0026859 | 0.0026857 | 1.8349 | 9.9377e-05 | 9.9371e-05 | 9.745e-14 | 5.2779e-18 | 5.2776e-18
Cd-115m |  | 7.0751 | 0.011783 | 0.011763 | 0.26178 | 0.00043596 | 0.00043523 | 2.7838e-13 | 4.636e-16 | 4.6283e-16
Cd-117 |  | 316.1056 | 0.00045886 | 0.00045886 | 11.6959 | 1.6978e-05 | 1.6978e-05 | 2.9435e-14 | 4.2728e-20 | 4.2728e-20
Cd-117m |  | 259.8753 | 0.00023732 | 0.00023732 | 9.6154 | 8.781e-06 | 8.781e-06 | 3.2655e-14 | 2.9821e-20 | 2.9821e-20
Cd-118 |  | 669.8148 | 0.32341 | 0.32326 | 24.7831 | 0.011966 | 0.011961 | 2.1179e-14 | 1.0226e-17 | 1.0221e-17
Cd-119 |  | . | 0.00029457 | 0.00029457 | . | 1.0899e-05 | 1.0899e-05 | . | 5.0233e-22 | 5.0233e-22
Cd-119m |  | . | 0.00021124 | 0.00021124 | . | 7.8158e-06 | 7.8158e-06 | . | 2.9461e-22 | 2.9461e-22
Ce-130 |  | 1522.6494 | 0.0010957 | 0.0010957 | 56.338 | 4.054e-05 | 4.054e-05 | 2.4148e-14 | 1.7377e-20 | 1.7377e-20
Ce-131 |  | 3833.6209 | 0.00031558 | 0.00031558 | 141.844 | 1.1676e-05 | 1.1676e-05 | 2.7289e-14 | 2.2464e-21 | 2.2464e-21
Ce-132 |  | 383.3621 | 0.0021512 | 0.0021511 | 14.1844 | 7.9593e-05 | 7.9592e-05 | 5.6773e-14 | 3.1857e-19 | 3.1857e-19
Ce-133 |  | 1029.601 | 0.0010284 | 0.0010284 | 38.0952 | 3.8051e-05 | 3.8051e-05 | 7.0761e-14 | 7.0679e-20 | 7.0679e-20
Ce-133m |  | 462.0005 | 0.00029494 | 0.00029494 | 17.094 | 1.0913e-05 | 1.0913e-05 | 9.6237e-14 | 6.1437e-20 | 6.1437e-20
Ce-134 |  | 37.2787 | 0.055827 | 0.055744 | 1.3793 | 0.0020656 | 0.0020625 | 1.2109e-13 | 1.8134e-16 | 1.8107e-16
Ce-135 |  | 388.8781 | 0.00064952 | 0.00064952 | 14.3885 | 2.4032e-05 | 2.4032e-05 | 2.9701e-13 | 4.9608e-19 | 4.9608e-19
Ce-137 |  | 5005.005 | 0.02765 | 0.02765 | 185.1852 | 0.0010231 | 0.0010231 | 1.9725e-12 | 1.0897e-17 | 1.0897e-17
Ce-137m |  | 119.8538 | 0.012086 | 0.012085 | 4.4346 | 0.0004472 | 0.00044715 | 1.8054e-13 | 1.8207e-17 | 1.8205e-17
Ce-139 |  | 28.0073 | 0.003921 | 0.0039204 | 1.0363 | 0.00014508 | 0.00014506 | 4.1105e-12 | 5.7547e-16 | 5.7539e-16
Ce-141 |  | 14.3761 | 0.0074912 | 0.0074873 | 0.53191 | 0.00027718 | 0.00027703 | 5.0549e-13 | 2.6341e-16 | 2.6327e-16
Ce-143 |  | 64.7354 | 0.0019704 | 0.0019703 | 2.3952 | 7.2904e-05 | 7.2902e-05 | 9.7759e-14 | 2.9755e-18 | 2.9755e-18
Ce-144 |  | 1.0257 | 0.031901 | 0.030939 | 0.037951 | 0.0011804 | 0.0011447 | 3.2281e-13 | 1.004e-14 | 9.7374e-15
Ce-145 |  | . | 0.00064416 | 0.00064416 | . | 2.3834e-05 | 2.3834e-05 | . | 1.4977e-21 | 1.4977e-21
Cf-244 |  | 3.8066 | 5.4277 | 2.2374 | 0.14085 | 0.20082 | 0.082785 | 9.5992e-17 | 1.3687e-16 | 5.6421e-17
Cf-246 |  | 0.10789 | 4.7852 | 0.10551 | 0.003992 | 0.17705 | 0.003904 | 3.0286e-16 | 1.3433e-14 | 2.9619e-16
Cf-247 |  | 1472.8625 | 0.0065496 | 0.0065496 | 54.4959 | 0.00024233 | 0.00024233 | 3.6164e-13 | 1.6081e-18 | 1.6081e-18
Cf-248 |  | 0.0068771 | 1.1724 | 0.006837 | 0.00025445 | 0.043378 | 0.00025297 | 4.3699e-15 | 7.4496e-13 | 4.3444e-15
Cf-249 |  | 0.00032175 | 0.0016397 | 0.00026897 | 1.1905e-05 | 6.0668e-05 | 9.9519e-06 | 7.8738e-14 | 4.0126e-13 | 6.5822e-14
Cf-250 |  | 0.0037279 | 0.048646 | 0.0034625 | 0.00013793 | 0.0017999 | 0.00012811 | 3.4132e-14 | 4.4541e-13 | 3.1703e-14
Cf-251 |  | 0.00031611 | 0.0048445 | 0.00029674 | 1.1696e-05 | 0.00017925 | 1.0979e-05 | 1.9994e-13 | 3.0643e-12 | 1.877e-13
Cf-252 |  | 0.003917 | 0.0010515 | 0.00082894 | 0.00014493 | 3.8904e-05 | 3.0671e-05 | 7.3103e-15 | 1.9624e-15 | 1.5471e-15
Cf-253 |  | 0.033367 | 0.74437 | 0.031935 | 0.0012346 | 0.027542 | 0.0011816 | 1.1534e-15 | 2.573e-14 | 1.1039e-15
Cf-254 |  | 0.0012542 | 2.8456e-05 | 2.7824e-05 | 4.6404e-05 | 1.0529e-06 | 1.0295e-06 | 1.4784e-16 | 3.3545e-18 | 3.2801e-18
Cf-255 |  | 7.9844 | 0.20213 | 0.19714 | 0.29542 | 0.007479 | 0.0072943 | 9.2194e-16 | 2.334e-17 | 2.2764e-17
Cl-34 |  | . | 0.00049156 | 0.00049156 | . | 1.8188e-05 | 1.8188e-05 | . | 2.265e-24 | 2.265e-24
Cl-34m |  | 1180.2195 | 0.00022765 | 0.00022765 | 43.6681 | 8.4229e-06 | 8.4229e-06 | 6.8406e-15 | 1.3194e-21 | 1.3194e-21
Cl-36 |  | 1.4262 | 0.14125 | 0.12852 | 0.05277 | 0.0052263 | 0.0047553 | 4.3273e-08 | 4.2856e-09 | 3.8995e-09
Cl-38 |  | 1137.9801 | 0.00031858 | 0.00031858 | 42.1053 | 1.1787e-05 | 1.1787e-05 | 8.5789e-15 | 2.4017e-21 | 2.4017e-21
Cl-39 |  | 1109.9395 | 0.00033641 | 0.00033641 | 41.0678 | 1.2447e-05 | 1.2447e-05 | 1.2822e-14 | 3.886e-21 | 3.886e-21
Cl-40 |  | . | 0.00011219 | 0.00011219 | . | 4.151e-06 | 4.151e-06 | . | 3.2274e-23 | 3.2274e-23
Cm-238 |  | 28.3006 | 0.0076877 | 0.0076856 | 1.0471 | 0.00028445 | 0.00028437 | 5.167e-15 | 1.4036e-18 | 1.4032e-18
Cm-239 |  | 781.1279 | 0.0022331 | 0.0022331 | 28.9017 | 8.2625e-05 | 8.2624e-05 | 1.7305e-13 | 4.9472e-19 | 4.9472e-19
Cm-240 |  | 0.015533 | 5.1647 | 0.015486 | 0.00057471 | 0.19109 | 0.00057299 | 7.7213e-16 | 2.5673e-13 | 7.6981e-16
Cm-241 |  | 1.457 | 0.001106 | 0.0011052 | 0.053908 | 4.0923e-05 | 4.0892e-05 | 8.8351e-14 | 6.7068e-17 | 6.7017e-17
Cm-242 |  | 0.0091308 | 6.0122 | 0.0091169 | 0.00033784 | 0.22245 | 0.00033733 | 2.7596e-15 | 1.8171e-12 | 2.7554e-15
Cm-243 |  | 0.0036771 | 0.0043992 | 0.0020029 | 0.00013605 | 0.00016277 | 7.4109e-05 | 7.2806e-14 | 8.7102e-14 | 3.9657e-14
Cm-244 |  | 0.004004 | 5.8619 | 0.0040013 | 0.00014815 | 0.21689 | 0.00014805 | 4.9513e-14 | 7.2488e-11 | 4.9479e-14
Cm-245 |  | 0.00054877 | 0.0058619 | 0.0005018 | 2.0305e-05 | 0.00021689 | 1.8566e-05 | 3.1999e-12 | 3.4181e-11 | 2.926e-12
Cm-246 |  | 0.00055101 | 0.13099 | 0.0005487 | 2.0387e-05 | 0.0048467 | 2.0302e-05 | 1.8066e-12 | 4.2948e-10 | 1.799e-12
Cm-247 |  | 0.0006006 | 0.0016991 | 0.00044374 | 2.2222e-05 | 6.2867e-05 | 1.6419e-05 | 6.4799e-09 | 1.8331e-08 | 4.7875e-09
Cm-248 |  | 0.00014932 | 0.0003658 | 0.00010604 | 5.5249e-06 | 1.3534e-05 | 3.9233e-06 | 3.6084e-11 | 8.8395e-11 | 2.5624e-11
Cm-249 |  | 1618.3849 | 0.022988 | 0.022987 | 59.8802 | 0.00085055 | 0.00085054 | 1.3771e-13 | 1.9561e-18 | 1.9561e-18
Cm-250 |  | 2.1973e-05 | 3.5962e-05 | 1.3639e-05 | 8.1301e-07 | 1.3306e-06 | 5.0466e-07 | 1.2766e-13 | 2.0894e-13 | 7.9245e-14
Cm-251 |  | 2242.9068 | 0.0045091 | 0.0045091 | 82.9876 | 0.00016684 | 0.00016684 | 5.0384e-14 | 1.0129e-19 | 1.0129e-19
Co-54m |  | . | 0.00012674 | 0.00012674 | . | 4.6895e-06 | 4.6895e-06 | . | 5.3961e-23 | 5.3961e-23
Co-55 |  | 100.8471 | 0.00025542 | 0.00025542 | 3.7313 | 9.4505e-06 | 9.4505e-06 | 3.1079e-14 | 7.8714e-20 | 7.8714e-20
Co-56 |  | 8.1407 | 0.00013322 | 0.00013322 | 0.3012 | 4.9293e-06 | 4.9292e-06 | 2.7008e-13 | 4.42e-18 | 4.4199e-18
Co-57 |  | 54.0541 | 0.0047083 | 0.0047079 | 2 | 0.00017421 | 0.00017419 | 6.4228e-12 | 5.5945e-16 | 5.594e-16
Co-58 |  | 25.618 | 0.0005281 | 0.00052809 | 0.94787 | 1.954e-05 | 1.9539e-05 | 8.0768e-13 | 1.665e-17 | 1.6649e-17
Co-58m |  | 3295.9789 | 385.017 | 344.7458 | 121.9512 | 14.2456 | 12.7556 | 5.5238e-13 | 6.4525e-14 | 5.7776e-14
Co-60 |  | 1.755 | 0.00019704 | 0.00019702 | 0.064935 | 7.2904e-06 | 7.2896e-06 | 1.5542e-12 | 1.7449e-16 | 1.7447e-16
Co-60m |  | 39745.628 | 0.12086 | 0.12086 | 1470.5882 | 0.004472 | 0.0044719 | 1.3297e-13 | 4.0436e-19 | 4.0436e-19
Co-61 |  | 1059.8834 | 0.0057753 | 0.0057752 | 39.2157 | 0.00021368 | 0.00021368 | 3.4098e-14 | 1.858e-19 | 1.858e-19
Co-62 |  | . | 0.00029605 | 0.00029605 | . | 1.0954e-05 | 1.0954e-05 | . | 1.4668e-22 | 1.4668e-22
Co-62m |  | 2574.0026 | 0.00018037 | 0.00018037 | 95.2381 | 6.6735e-06 | 6.6735e-06 | 1.1826e-14 | 8.2866e-22 | 8.2866e-22
Cr-48 |  | 254.972 | 0.0012472 | 0.0012472 | 9.434 | 4.6147e-05 | 4.6147e-05 | 8.4341e-14 | 4.1256e-19 | 4.1255e-19
Cr-49 |  | 1535.6265 | 0.00050102 | 0.00050102 | 56.8182 | 1.8538e-05 | 1.8538e-05 | 1.6956e-14 | 5.5321e-21 | 5.5321e-21
Cr-51 |  | 1456.9826 | 0.016748 | 0.016748 | 53.9084 | 0.00061968 | 0.00061968 | 1.5791e-11 | 1.8152e-16 | 1.8152e-16
Cr-55 |  | . | 0.023448 | 0.023448 | . | 0.00086756 | 0.00086756 | . | 2.4025e-20 | 2.4025e-20
Cr-56 |  | . | 0.0067572 | 0.0067572 | . | 0.00025002 | 0.00025002 | . | 1.1974e-20 | 1.1974e-20
Cs-121 |  | . | 0.00043341 | 0.00043341 | . | 1.6036e-05 | 1.6036e-05 | . | 7.2172e-22 | 7.2172e-22
Cs-121m |  | . | 0.00043583 | 0.00043583 | . | 1.6126e-05 | 1.6126e-05 | . | 5.7123e-22 | 5.7123e-22
Cs-123 |  | . | 0.0004795 | 0.0004795 | . | 1.7741e-05 | 1.7741e-05 | . | 1.8475e-21 | 1.8475e-21
Cs-124 |  | . | 0.00043181 | 0.00043181 | . | 1.5977e-05 | 1.5977e-05 | . | 1.4643e-22 | 1.4643e-22
Cs-125 |  | 2623.9832 | 0.00069577 | 0.00069577 | 97.0874 | 2.5744e-05 | 2.5744e-05 | 7.863e-14 | 2.0849e-20 | 2.0849e-20
Cs-126 |  | . | 0.00044324 | 0.00044324 | . | 1.64e-05 | 1.64e-05 | . | 4.8793e-22 | 4.8793e-22
Cs-127 |  | 1378.93 | 0.0012743 | 0.0012743 | 51.0204 | 4.715e-05 | 4.715e-05 | 3.4985e-13 | 3.2331e-19 | 3.2331e-19
Cs-128 |  | . | 0.00058038 | 0.00058038 | . | 2.1474e-05 | 2.1474e-05 | . | 1.4406e-21 | 1.4406e-21
Cs-129 |  | 701.0902 | 0.0020935 | 0.0020935 | 25.9403 | 7.7461e-05 | 7.746e-05 | 9.2679e-13 | 2.7675e-18 | 2.7675e-18
Cs-130 |  | 3974.5628 | 0.0010515 | 0.0010515 | 147.0588 | 3.8904e-05 | 3.8904e-05 | 8.0402e-14 | 2.127e-20 | 2.127e-20
Cs-130m |  | . | 0.011665 | 0.011665 | . | 0.00043162 | 0.00043162 | . | 2.7953e-20 | 2.7953e-20
Cs-131 |  | 1133.2087 | 0.097698 | 0.09769 | 41.9287 | 0.0036148 | 0.0036145 | 1.1034e-11 | 9.5126e-16 | 9.5118e-16
Cs-132 |  | 173.8072 | 0.00074437 | 0.00074436 | 6.4309 | 2.7542e-05 | 2.7541e-05 | 1.1403e-12 | 4.8835e-18 | 4.8835e-18
Cs-134 |  | 2.6497 | 0.00033165 | 0.00033161 | 0.098039 | 1.2271e-05 | 1.2269e-05 | 2.0528e-12 | 2.5693e-16 | 2.569e-16
Cs-134m |  | 896.4188 | 0.029309 | 0.029308 | 33.1675 | 0.0010844 | 0.0010844 | 1.1146e-13 | 3.6443e-18 | 3.6442e-18
Cs-135 |  | 4.62 | 1.0805 | 0.87572 | 0.17094 | 0.03998 | 0.032402 | 4.0166e-06 | 9.3941e-07 | 7.6135e-07
Cs-135m |  | 3421.1427 | 0.00032076 | 0.00032076 | 126.5823 | 1.1868e-05 | 1.1868e-05 | 1.304e-13 | 1.2226e-20 | 1.2226e-20
Cs-136 |  | 19.8728 | 0.00023902 | 0.00023901 | 0.73529 | 8.8436e-06 | 8.8435e-06 | 2.7285e-13 | 3.2816e-18 | 3.2816e-18
Cs-137 | Y | 1.3719 | 0.24944 | 0.21107 | 0.050761 | 0.0092293 | 0.0078094 | 1.5876e-11 | 2.8866e-12 | 2.4425e-12
Cs-138 |  | 1203.8765 | 0.00020389 | 0.00020389 | 44.5434 | 7.544e-06 | 7.544e-06 | 2.9569e-14 | 5.0079e-21 | 5.0079e-21
Cs-138m |  | . | 0.0012212 | 0.0012212 | . | 4.5185e-05 | 4.5185e-05 | . | 2.6126e-21 | 2.6126e-21
Cs-139 |  | . | 0.0014125 | 0.0014125 | . | 5.2263e-05 | 5.2263e-05 | . | 9.6959e-21 | 9.6959e-21
Cs-140 |  | . | 0.00026375 | 0.00026375 | . | 9.7588e-06 | 9.7588e-06 | . | 2.0884e-22 | 2.0884e-22
Cu-57 |  | . | 0.000415 | 0.000415 | . | 1.5355e-05 | 1.5355e-05 | . | 4.1228e-25 | 4.1228e-25
Cu-59 |  | . | 0.00035101 | 0.00035101 | . | 1.2987e-05 | 1.2987e-05 | . | 1.4986e-22 | 1.4986e-22
Cu-60 |  | 1544.4015 | 0.00012472 | 0.00012472 | 57.1429 | 4.6147e-06 | 4.6147e-06 | 1.1699e-14 | 9.448e-22 | 9.448e-22
Cu-61 |  | 706.5889 | 0.00063372 | 0.00063372 | 26.1438 | 2.3448e-05 | 2.3448e-05 | 4.5918e-14 | 4.1183e-20 | 4.1183e-20
Cu-62 |  | . | 0.00050973 | 0.00050973 | . | 1.886e-05 | 1.886e-05 | . | 1.6285e-21 | 1.6285e-21
Cu-64 |  | 450.4505 | 0.0028284 | 0.0028284 | 16.6667 | 0.00010465 | 0.00010465 | 1.1703e-13 | 7.3482e-19 | 7.3481e-19
Cu-66 |  | . | 0.0042632 | 0.0042632 | . | 0.00015774 | 0.00015774 | . | 7.6745e-21 | 7.6745e-21
Cu-67 |  | 90.5428 | 0.0047755 | 0.0047752 | 3.3501 | 0.00017669 | 0.00017668 | 1.1989e-13 | 6.3233e-18 | 6.323e-18
Cu-69 |  | . | 0.00092678 | 0.00092678 | . | 3.4291e-05 | 3.4291e-05 | . | 9.709e-22 | 9.709e-22
Dy-148 |  | . | 0.00074437 | 0.00074437 | . | 2.7542e-05 | 2.7542e-05 | . | 1.9367e-21 | 1.9367e-21
Dy-149 |  | . | 0.0003118 | 0.0003118 | . | 1.1537e-05 | 1.1537e-05 | . | 1.0395e-21 | 1.0395e-21
Dy-150 |  | . | 0.0019871 | 0.0019871 | . | 7.3522e-05 | 7.3522e-05 | . | 1.1385e-20 | 1.1385e-20
Dy-151 |  | 388.8781 | 0.00037337 | 0.00037337 | 14.3885 | 1.3815e-05 | 1.3815e-05 | 5.5995e-15 | 5.3761e-21 | 5.3761e-21
Dy-152 |  | 860.7333 | 0.0019871 | 0.0019871 | 31.8471 | 7.3522e-05 | 7.3522e-05 | 9.9528e-14 | 2.2977e-19 | 2.2977e-19
Dy-153 |  | 419.0237 | 0.00061381 | 0.00061381 | 15.5039 | 2.2711e-05 | 2.2711e-05 | 1.3115e-13 | 1.9211e-19 | 1.9211e-19
Dy-154 |  | 0.0094171 | . | 0.0094171 | 0.00034843 | . | 0.00034843 | 1.2182e-08 | . | 1.2182e-08
Dy-155 |  | 587.5441 | 0.00079215 | 0.00079215 | 21.7391 | 2.9309e-05 | 2.9309e-05 | 2.8818e-13 | 3.8853e-19 | 3.8853e-19
Dy-157 |  | 1738.0725 | 0.0016283 | 0.0016283 | 64.3087 | 6.0247e-05 | 6.0247e-05 | 7.0998e-13 | 6.6514e-19 | 6.6514e-19
Dy-159 |  | 118.5396 | 0.023448 | 0.023443 | 4.386 | 0.00086756 | 0.00086739 | 2.0878e-11 | 4.1298e-15 | 4.129e-15
Dy-165 |  | 840.654 | 0.016869 | 0.016868 | 31.1042 | 0.00062414 | 0.00062413 | 1.0348e-13 | 2.0764e-18 | 2.0764e-18
Dy-165m |  | . | 0.033118 | 0.033118 | . | 0.0012254 | 0.0012254 | . | 3.6592e-20 | 3.6592e-20
Dy-166 |  | 25.4972 | 0.017899 | 0.017886 | 0.9434 | 0.00066226 | 0.00066179 | 1.1039e-13 | 7.7496e-17 | 7.7441e-17
Dy-167 |  | . | 0.00097698 | 0.00097698 | . | 3.6148e-05 | 3.6148e-05 | . | 5.3889e-21 | 5.3889e-21
Dy-168 |  | . | 0.0013553 | 0.0013553 | . | 5.0148e-05 | 5.0148e-05 | . | 1.0553e-20 | 1.0553e-20
Er-154 |  | . | 0.010468 | 0.010468 | . | 0.0003873 | 0.0003873 | . | 3.2032e-20 | 3.2032e-20
Er-156 |  | 2689.2564 | 0.013632 | 0.013632 | 99.5025 | 0.00050439 | 0.00050439 | 4.3581e-14 | 2.2092e-19 | 2.2092e-19
Er-159 |  | 3088.8031 | 0.00053779 | 0.00053779 | 114.2857 | 1.9898e-05 | 1.9898e-05 | 9.4187e-14 | 1.6399e-20 | 1.6399e-20
Er-161 |  | 1008.4712 | 0.00052573 | 0.00052573 | 37.3134 | 1.9452e-05 | 1.9452e-05 | 1.6659e-13 | 8.6845e-20 | 8.6845e-20
Er-163 |  | 41902.3675 | 0.023877 | 0.023877 | 1550.3876 | 0.00088346 | 0.00088346 | 2.7289e-12 | 1.555e-18 | 1.555e-18
Er-165 |  | 6351.8277 | 0.026024 | 0.026024 | 235.0176 | 0.00096288 | 0.00096288 | 3.4705e-12 | 1.4219e-17 | 1.4219e-17
Er-167m |  | . | 0.0058182 | 0.0058182 | . | 0.00021528 | 0.00021528 | . | 1.9575e-22 | 1.9575e-22
Er-169 |  | 46.2 | 0.79483 | 0.78139 | 1.7094 | 0.029409 | 0.028911 | 5.6302e-13 | 9.6862e-15 | 9.5224e-15
Er-171 |  | 231.9916 | 0.0014564 | 0.0014564 | 8.5837 | 5.3886e-05 | 5.3885e-05 | 9.5304e-14 | 5.9829e-19 | 5.9828e-19
Er-172 |  | 43.9464 | 0.0010468 | 0.0010467 | 1.626 | 3.873e-05 | 3.8729e-05 | 1.1911e-13 | 2.8371e-18 | 2.8371e-18
Er-173 |  | . | 0.00062862 | 0.00062862 | . | 2.3259e-05 | 2.3259e-05 | . | 8.3078e-22 | 8.3078e-22
Es-249 |  | 254.972 | 0.0013247 | 0.0013247 | 9.434 | 4.9015e-05 | 4.9014e-05 | 3.4566e-14 | 1.7959e-19 | 1.7959e-19
Es-250 |  | 40.04 | 0.00044662 | 0.00044661 | 1.4815 | 1.6525e-05 | 1.6525e-05 | 2.7516e-14 | 3.0692e-19 | 3.0692e-19
Es-250m |  | 186.3933 | 0.00094167 | 0.00094166 | 6.8966 | 3.4842e-05 | 3.4842e-05 | 3.3066e-14 | 1.6705e-19 | 1.6705e-19
Es-251 |  | 25.2589 | 0.0065496 | 0.0065479 | 0.93458 | 0.00024233 | 0.00024227 | 6.6874e-14 | 1.734e-17 | 1.7336e-17
Es-253 |  | 0.017106 | 1.5632 | 0.016921 | 0.00063291 | 0.057837 | 0.00062606 | 6.7959e-16 | 6.2103e-14 | 6.7223e-16
Es-254 |  | 0.0068164 | 0.15951 | 0.006537 | 0.00025221 | 0.0059018 | 0.00024187 | 3.6618e-15 | 8.5687e-14 | 3.5117e-15
Es-254m |  | 0.10355 | 0.0011008 | 0.0010892 | 0.0038314 | 4.073e-05 | 4.0302e-05 | 3.304e-16 | 3.5124e-18 | 3.4754e-18
Es-255 |  | 0.011854 | 0.47369 | 0.011565 | 0.0004386 | 0.017526 | 0.00042789 | 9.2289e-16 | 3.6879e-14 | 9.0036e-16
Es-256 |  | 1.3057 | 0.054151 | 0.051995 | 0.048309 | 0.0020036 | 0.0019238 | 4.5228e-17 | 1.8758e-18 | 1.8011e-18
Eu-142 |  | . | 0.00040567 | 0.00040567 | . | 1.501e-05 | 1.501e-05 | . | 1.1968e-23 | 1.1968e-23
Eu-142m |  | . | 0.0001484 | 0.0001484 | . | 5.4909e-06 | 5.4909e-06 | . | 1.373e-22 | 1.373e-22
Eu-143 |  | . | 0.00044577 | 0.00044577 | . | 1.6494e-05 | 1.6494e-05 | . | 8.7953e-22 | 8.7953e-22
Eu-144 |  | . | 0.00045266 | 0.00045266 | . | 1.6748e-05 | 1.6748e-05 | . | 5.9031e-23 | 5.9031e-23
Eu-145 |  | 103.9501 | 0.00039408 | 0.00039407 | 3.8462 | 1.4581e-05 | 1.4581e-05 | 6.8567e-13 | 2.5994e-18 | 2.5994e-18
Eu-146 |  | 68.7711 | 0.00021124 | 0.00021124 | 2.5445 | 7.8158e-06 | 7.8158e-06 | 3.5508e-13 | 1.0907e-18 | 1.0907e-18
Eu-147 |  | 45.4236 | 0.0011551 | 0.001155 | 1.6807 | 4.2737e-05 | 4.2736e-05 | 1.2345e-12 | 3.1391e-17 | 3.139e-17
Eu-148 |  | 14.9321 | 0.00023215 | 0.00023215 | 0.55249 | 8.5897e-06 | 8.5896e-06 | 9.2394e-13 | 1.4365e-17 | 1.4365e-17
Eu-149 |  | 126.5903 | 0.011551 | 0.011549 | 4.6838 | 0.00042737 | 0.00042733 | 1.3471e-11 | 1.2291e-15 | 1.229e-15
Eu-150 |  | 0.4223 | 0.00033884 | 0.00033857 | 0.015625 | 1.2537e-05 | 1.2527e-05 | 6.5448e-12 | 5.2513e-15 | 5.2471e-15
Eu-150m |  | 259.8753 | 0.010063 | 0.010063 | 9.6154 | 0.00037234 | 0.00037233 | 1.5949e-13 | 6.1758e-18 | 6.1756e-18
Eu-152 |  | 0.57936 | 0.00043583 | 0.0004355 | 0.021436 | 1.6126e-05 | 1.6114e-05 | 3.3379e-12 | 2.511e-15 | 2.5091e-15
Eu-152m |  | 258.6318 | 0.0017115 | 0.0017115 | 9.5694 | 6.3325e-05 | 6.3325e-05 | 1.17e-13 | 7.7428e-19 | 7.7428e-19
Eu-152n |  | 6698.148 | 0.0089154 | 0.0089154 | 247.8315 | 0.00032987 | 0.00032987 | 5.2068e-13 | 6.9304e-19 | 6.9304e-19
Eu-154 |  | 0.50518 | 0.00040567 | 0.00040534 | 0.018692 | 1.501e-05 | 1.4998e-05 | 1.8718e-12 | 1.5031e-15 | 1.5019e-15
Eu-154m |  | 13313.8064 | 0.010906 | 0.010906 | 492.6108 | 0.00040352 | 0.00040352 | 5.0244e-13 | 4.1157e-19 | 4.1157e-19
Eu-155 |  | 9.0391 | 0.010805 | 0.010792 | 0.33445 | 0.0003998 | 0.00039932 | 1.8678e-11 | 2.2327e-14 | 2.2301e-14
Eu-156 |  | 13.7193 | 0.00039474 | 0.00039473 | 0.50761 | 1.4605e-05 | 1.4605e-05 | 2.4939e-13 | 7.1756e-18 | 7.1754e-18
Eu-157 |  | 172.1467 | 0.0019063 | 0.0019063 | 6.3694 | 7.0533e-05 | 7.0532e-05 | 1.3114e-13 | 1.4522e-18 | 1.4522e-18
Eu-158 |  | 1098.6596 | 0.00038188 | 0.00038188 | 40.6504 | 1.413e-05 | 1.413e-05 | 4.2446e-14 | 1.4754e-20 | 1.4754e-20
Eu-159 |  | 2233.6386 | 0.0017763 | 0.0017763 | 82.6446 | 6.5724e-05 | 6.5724e-05 | 3.4245e-14 | 2.7233e-20 | 2.7233e-20
F-17 |  | . | 0.00050973 | 0.00050973 | . | 1.886e-05 | 1.886e-05 | . | 4.9617e-23 | 4.9617e-23
F-18 |  | 946.6559 | 0.00053169 | 0.00053169 | 35.0263 | 1.9673e-05 | 1.9673e-05 | 9.9644e-15 | 5.5965e-21 | 5.5965e-21
Fe-52 |  | 85.2588 | 0.00071486 | 0.00071486 | 3.1546 | 2.645e-05 | 2.645e-05 | 1.1726e-14 | 9.8322e-20 | 9.8321e-20
Fe-53 |  | . | 0.00043827 | 0.00043827 | . | 1.6216e-05 | 1.6216e-05 | . | 1.0531e-21 | 1.0531e-21
Fe-53m |  | . | 0.00016283 | 0.00016283 | . | 6.0247e-06 | 6.0247e-06 | . | 1.1613e-22 | 1.1613e-22
Fe-55 |  | 69.1228 | 3504863.5984 | 69.1215 | 2.5575 | 129679.9531 | 2.5575 | 2.9135e-11 | 1.4773e-06 | 2.9135e-11
Fe-59 |  | 13.4129 | 0.00041722 | 0.0004172 | 0.49628 | 1.5437e-05 | 1.5437e-05 | 2.7012e-13 | 8.4021e-18 | 8.4019e-18
Fe-60 |  | 0.18639 | 3.3835 | 0.17666 | 0.0068966 | 0.12519 | 0.0065365 | 4.6971e-08 | 8.5264e-07 | 4.4519e-08
Fe-61 |  | . | 0.00035101 | 0.00035101 | . | 1.2987e-05 | 1.2987e-05 | . | 6.8211e-22 | 6.8211e-22
Fe-62 |  | . | 0.0010107 | 0.0010107 | . | 3.7395e-05 | 3.7395e-05 | . | 3.7832e-22 | 3.7832e-22
Fm-251 |  | 27.3 | 0.0036925 | 0.003692 | 1.0101 | 0.00013662 | 0.0001366 | 1.1608e-14 | 1.5701e-18 | 1.5699e-18
Fm-252 |  | 0.14004 | 1.3712 | 0.12706 | 0.0051813 | 0.050734 | 0.0047012 | 2.8639e-16 | 2.8043e-15 | 2.5985e-16
Fm-253 |  | 0.11751 | 0.010107 | 0.0093063 | 0.0043478 | 0.00037395 | 0.00034433 | 6.8419e-16 | 5.8846e-17 | 5.4186e-17
Fm-254 |  | 0.81653 | 0.067572 | 0.062408 | 0.030211 | 0.0025002 | 0.0023091 | 2.1478e-16 | 1.7775e-17 | 1.6416e-17
Fm-255 |  | 0.18323 | 0.2476 | 0.1053 | 0.0067797 | 0.0091611 | 0.0038963 | 2.9974e-16 | 4.0503e-16 | 1.7226e-16
Fm-256 |  | 0.2079 | 3.8629e-05 | 3.8621e-05 | 0.0076923 | 1.4293e-06 | 1.429e-06 | 4.4684e-17 | 8.3025e-21 | 8.3009e-21
Fm-257 |  | 0.0064581 | 0.0038949 | 0.0024296 | 0.00023895 | 0.00014411 | 8.9896e-05 | 1.2796e-15 | 7.7173e-16 | 4.8139e-16
Fr-212 |  | 8.4724 | 0.00044577 | 0.00044575 | 0.31348 | 1.6494e-05 | 1.6493e-05 | 1.9137e-16 | 1.0069e-20 | 1.0068e-20
Fr-219 |  | . | 0.14935 | 0.14935 | . | 0.0055259 | 0.0055259 | . | 5.808e-23 | 5.808e-23
Fr-220 |  | . | 0.066612 | 0.066612 | . | 0.0024647 | 0.0024647 | . | 3.5652e-20 | 3.5652e-20
Fr-221 | SE | . | 0.018758 | 0.018758 | . | 0.00069405 | 0.00069405 | . | 1.0821e-19 | 1.0821e-19
Fr-222 |  | 1.9656 | 0.00287 | 0.0028658 | 0.072727 | 0.00010619 | 0.00010603 | 3.301e-17 | 4.8197e-20 | 4.8127e-20
Fr-223 |  | 4.4673 | 0.010906 | 0.010879 | 0.16529 | 0.00040352 | 0.00040253 | 1.1675e-16 | 2.8503e-19 | 2.8433e-19
Fr-224 |  | . | 0.00089494 | 0.00089494 | . | 3.3113e-05 | 3.3113e-05 | . | 3.5562e-21 | 3.5562e-21
Fr-227 |  | . | 0.0011724 | 0.0011724 | . | 4.3378e-05 | 4.3378e-05 | . | 3.5018e-21 | 3.5018e-21
Ga-64 |  | . | 0.00014297 | 0.00014297 | . | 5.29e-06 | 5.29e-06 | . | 1.2805e-22 | 1.2805e-22
Ga-65 |  | 3124.5118 | 0.00044833 | 0.00044833 | 115.6069 | 1.6588e-05 | 1.6588e-05 | 1.6445e-14 | 2.3597e-21 | 2.3597e-21
Ga-66 |  | 116.4958 | 0.00018909 | 0.00018909 | 4.3103 | 6.9964e-06 | 6.9964e-06 | 2.3322e-14 | 3.7856e-20 | 3.7856e-20
Ga-67 |  | 200.9444 | 0.0035689 | 0.0035688 | 7.4349 | 0.00013205 | 0.00013205 | 3.3682e-13 | 5.982e-18 | 5.9819e-18
Ga-68 |  | 1051.6353 | 0.00054656 | 0.00054656 | 38.9105 | 2.0223e-05 | 2.0223e-05 | 2.5795e-14 | 1.3406e-20 | 1.3406e-20
Ga-70 |  | 3276.0033 | 0.028353 | 0.028352 | 121.2121 | 0.001049 | 0.001049 | 2.5826e-14 | 2.2351e-19 | 2.2351e-19
Ga-72 |  | 96.6978 | 0.00017899 | 0.00017899 | 3.5778 | 6.6226e-06 | 6.6226e-06 | 3.1378e-14 | 5.8081e-20 | 5.8081e-20
Ga-73 |  | 348.7358 | 0.001503 | 0.001503 | 12.9032 | 5.5613e-05 | 5.5613e-05 | 3.9547e-14 | 1.7045e-19 | 1.7044e-19
Ga-74 |  | . | 0.00015127 | 0.00015127 | . | 5.5972e-06 | 5.5972e-06 | . | 4.8423e-22 | 4.8423e-22
Gd-142 |  | . | 0.00049053 | 0.00049053 | . | 1.815e-05 | 1.815e-05 | . | 4.3416e-22 | 4.3416e-22
Gd-143m |  | . | 0.00024 | 0.00024 | . | 8.8798e-06 | 8.8798e-06 | . | 3.3518e-22 | 3.3518e-22
Gd-144 |  | . | 0.00055171 | 0.00055171 | . | 2.0413e-05 | 2.0413e-05 | . | 1.8918e-21 | 1.8918e-21
Gd-145 |  | 3106.5548 | 0.00019871 | 0.00019871 | 114.9425 | 7.3522e-06 | 7.3522e-06 | 5.5192e-14 | 3.5303e-21 | 3.5303e-21
Gd-145m |  | . | 0.00076128 | 0.00076128 | . | 2.8167e-05 | 2.8167e-05 | . | 8.3308e-22 | 8.3308e-22
Gd-146 |  | 7.6348 | 0.0026828 | 0.0026818 | 0.28249 | 9.9263e-05 | 9.9228e-05 | 4.1275e-13 | 1.4504e-16 | 1.4499e-16
Gd-147 |  | 122.2942 | 0.00037277 | 0.00037277 | 4.5249 | 1.3793e-05 | 1.3793e-05 | 2.1893e-13 | 6.6733e-19 | 6.6733e-19
Gd-148 |  | 0.0087184 | . | 0.0087184 | 0.00032258 | . | 0.00032258 | 2.6952e-13 | . | 2.6952e-13
Gd-149 |  | 57.5656 | 0.0010468 | 0.0010467 | 2.1299 | 3.873e-05 | 3.873e-05 | 6.1061e-13 | 1.1103e-17 | 1.1103e-17
Gd-150 |  | 0.010141 | . | 0.010141 | 0.00037523 | . | 0.00037523 | 7.6244e-09 | . | 7.6244e-09
Gd-151 |  | 46.2 | 0.010906 | 0.010903 | 1.7094 | 0.00040352 | 0.00040342 | 6.636e-12 | 1.5665e-15 | 1.5661e-15
Gd-152 |  | 0.002845 | . | 0.002845 | 0.00010526 | . | 0.00010526 | 0.13077 | . | 0.13077
Gd-153 |  | 22.5225 | 0.0075394 | 0.0075369 | 0.83333 | 0.00027896 | 0.00027886 | 6.3549e-12 | 2.1273e-15 | 2.1266e-15
Gd-159 |  | 180.1802 | 0.0099777 | 0.0099771 | 6.6667 | 0.00036917 | 0.00036915 | 1.6921e-13 | 9.3704e-18 | 9.3699e-18
Gd-162 |  | . | 0.0012606 | 0.0012606 | . | 4.6643e-05 | 4.6643e-05 | . | 9.1386e-21 | 9.1386e-21
Ge-66 |  | 574.432 | 0.00078948 | 0.00078948 | 21.254 | 2.9211e-05 | 2.9211e-05 | 2.7387e-14 | 3.764e-20 | 3.764e-20
Ge-67 |  | 2179.599 | 0.00035853 | 0.00035852 | 80.6452 | 1.3265e-05 | 1.3265e-05 | 1.4703e-14 | 2.4186e-21 | 2.4186e-21
Ge-68 |  | 1.7607 | 264.3465 | 1.7491 | 0.065147 | 9.7808 | 0.064716 | 2.4886e-13 | 3.7363e-11 | 2.4721e-13
Ge-69 |  | 214.5002 | 0.00053533 | 0.00053533 | 7.9365 | 1.9807e-05 | 1.9807e-05 | 1.8474e-13 | 4.6105e-19 | 4.6105e-19
Ge-71 |  | 4659.8322 | 260.5282 | 246.7335 | 172.4138 | 9.6395 | 9.1291 | 2.9009e-11 | 1.6219e-12 | 1.536e-12
Ge-75 |  | 1393.1457 | 0.012813 | 0.012813 | 51.5464 | 0.00047408 | 0.00047407 | 4.6077e-14 | 4.2378e-19 | 4.2377e-19
Ge-77 |  | 136.8457 | 0.00047369 | 0.00047369 | 5.0633 | 1.7526e-05 | 1.7526e-05 | 3.8059e-14 | 1.3174e-19 | 1.3174e-19
Ge-78 |  | 544.8997 | 0.0019063 | 0.0019063 | 20.1613 | 7.0533e-05 | 7.0533e-05 | 1.9925e-14 | 6.9706e-20 | 6.9706e-20
H-3 |  | 206.3132 | . | 206.3132 | 7.6336 | . | 7.6336 | 2.1351e-11 | . | 2.1351e-11
Hf-167 |  | . | 0.00085888 | 0.00085888 | . | 3.1779e-05 | 3.1779e-05 | . | 1.5664e-21 | 1.5664e-21
Hf-169 |  | . | 0.00084344 | 0.00084344 | . | 3.1207e-05 | 3.1207e-05 | . | 2.4603e-21 | 2.4603e-21
Hf-170 |  | 185.1166 | 0.0012813 | 0.0012813 | 6.8493 | 4.7408e-05 | 4.7407e-05 | 1.6104e-13 | 1.1147e-18 | 1.1146e-18
Hf-172 |  | 2.1708 | 0.0075882 | 0.0075618 | 0.080321 | 0.00028076 | 0.00027979 | 1.955e-12 | 6.8339e-15 | 6.8101e-15
Hf-173 |  | 307.1253 | 0.0014474 | 0.0014474 | 11.3636 | 5.3553e-05 | 5.3553e-05 | 4.008e-13 | 1.8888e-18 | 1.8888e-18
Hf-174 |  | 0.010832 | . | 0.010832 | 0.0004008 | . | 0.0004008 | 10.5552 | . | 10.5552
Hf-175 |  | 38.61 | 0.0015951 | 0.001595 | 1.4286 | 5.9018e-05 | 5.9015e-05 | 3.6283e-12 | 1.4989e-16 | 1.4989e-16
Hf-177m |  | 564.2386 | 0.00023829 | 0.00023829 | 20.8768 | 8.8167e-06 | 8.8167e-06 | 2.7347e-14 | 1.1549e-20 | 1.1549e-20
Hf-178m |  | 0.24459 | 0.00023975 | 0.00023952 | 0.0090498 | 8.8707e-06 | 8.8621e-06 | 3.779e-12 | 3.7042e-15 | 3.7006e-15
Hf-179m |  | 12.147 | 0.00059815 | 0.00059812 | 0.44944 | 2.2132e-05 | 2.2131e-05 | 4.1782e-13 | 2.0575e-17 | 2.0574e-17
Hf-180m |  | 378.0004 | 0.00054912 | 0.00054912 | 13.986 | 2.0318e-05 | 2.0318e-05 | 1.1961e-13 | 1.7376e-19 | 1.7376e-19
Hf-181 |  | 9.1 | 0.0010107 | 0.0010106 | 0.3367 | 3.7395e-05 | 3.7391e-05 | 5.3561e-13 | 5.9486e-17 | 5.948e-17
Hf-182 |  | 0.18386 | 0.0022546 | 0.0022273 | 0.0068027 | 8.3419e-05 | 8.2409e-05 | 8.4324e-07 | 1.034e-08 | 1.0215e-08
Hf-182m |  | 1017.9671 | 0.00058766 | 0.00058766 | 37.6648 | 2.1743e-05 | 2.1743e-05 | 6.0699e-14 | 3.5041e-20 | 3.5041e-20
Hf-183 |  | 856.6411 | 0.00066993 | 0.00066993 | 31.6957 | 2.4787e-05 | 2.4787e-05 | 5.3465e-14 | 4.1812e-20 | 4.1812e-20
Hf-184 |  | 154.8827 | 0.0023732 | 0.0023732 | 5.7307 | 8.781e-05 | 8.7808e-05 | 3.7529e-14 | 5.7505e-19 | 5.7505e-19
Hg-194 |  | 2.3002 | 52.2217 | 2.2031 | 0.085106 | 1.9322 | 0.081516 | 5.4976e-10 | 1.2481e-08 | 5.2657e-10
Hg-205 |  | . | 0.03788 | 0.03788 | . | 0.0014015 | 0.0014015 | . | 2.1511e-19 | 2.1511e-19
Hg-206 | SE | . | 0.0042172 | 0.0042172 | . | 0.00015604 | 0.00015604 | . | 3.7718e-20 | 3.7718e-20
Hg-207 |  | . | 0.00018318 | 0.00018318 | . | 6.7778e-06 | 6.7778e-06 | . | 5.8581e-22 | 5.8581e-22
Ho-150 |  | . | 0.00026859 | 0.00026859 | . | 9.9377e-06 | 9.9377e-06 | . | 2.7472e-22 | 2.7472e-22
Ho-153 |  | . | 0.00050862 | 0.00050862 | . | 1.8819e-05 | 1.8819e-05 | . | 8.3327e-22 | 8.3327e-22
Ho-153m |  | . | 0.00049677 | 0.00049677 | . | 1.838e-05 | 1.838e-05 | . | 3.7656e-21 | 3.7656e-21
Ho-154 |  | 3579.7387 | 0.0002717 | 0.0002717 | 132.4503 | 1.0053e-05 | 1.0053e-05 | 3.4537e-14 | 2.6213e-21 | 2.6213e-21
Ho-154m |  | . | 0.00021512 | 0.00021512 | . | 7.9593e-06 | 7.9593e-06 | . | 5.4709e-22 | 5.4709e-22
Ho-155 |  | 2224.4467 | 0.00086522 | 0.00086522 | 82.3045 | 3.2013e-05 | 3.2013e-05 | 8.8165e-14 | 3.4293e-20 | 3.4293e-20
Ho-156 |  | 982.801 | 0.00023975 | 0.00023975 | 36.3636 | 8.8707e-06 | 8.8707e-06 | 4.5738e-14 | 1.1158e-20 | 1.1158e-20
Ho-157 |  | 10942.1162 | 0.00095315 | 0.00095315 | 404.8583 | 3.5267e-05 | 3.5267e-05 | 1.1531e-13 | 1.0045e-20 | 1.0045e-20
Ho-159 |  | 7972.5743 | 0.0015426 | 0.0015426 | 294.9853 | 5.7076e-05 | 5.7076e-05 | 2.2319e-13 | 4.3184e-20 | 4.3184e-20
Ho-160 |  | 3945.5514 | 0.0003069 | 0.0003069 | 145.9854 | 1.1355e-05 | 1.1355e-05 | 8.6093e-14 | 6.6968e-21 | 6.6968e-21
Ho-161 |  | 7207.2072 | 0.01763 | 0.01763 | 266.6667 | 0.0006523 | 0.0006523 | 9.1981e-13 | 2.25e-18 | 2.25e-18
Ho-162 |  | 18261.5047 | 0.0035853 | 0.0035852 | 675.6757 | 0.00013265 | 0.00013265 | 2.364e-13 | 4.6412e-20 | 4.6412e-20
Ho-162m |  | 2514.142 | 0.00094547 | 0.00094546 | 93.0233 | 3.4982e-05 | 3.4982e-05 | 1.4537e-13 | 5.4669e-20 | 5.4669e-20
Ho-163 |  | 203.9776 | . | 203.9776 | 7.5472 | . | 7.5472 | 4.2545e-07 | . | 4.2545e-07
Ho-164 |  | 6100.909 | 0.029164 | 0.029163 | 225.7336 | 0.0010791 | 0.001079 | 1.5457e-13 | 7.389e-19 | 7.389e-19
Ho-164m |  | 4783.5446 | 0.02212 | 0.02212 | 176.9912 | 0.00081845 | 0.00081845 | 1.5881e-13 | 7.3438e-19 | 7.3438e-19
Ho-166 |  | 76.2399 | 0.013399 | 0.013396 | 2.8209 | 0.00049575 | 0.00049566 | 1.0841e-13 | 1.9053e-17 | 1.9049e-17
Ho-166m |  | 0.19168 | 0.00032164 | 0.0003211 | 0.0070922 | 1.1901e-05 | 1.1881e-05 | 1.0691e-10 | 1.794e-13 | 1.791e-13
Ho-167 |  | 685.0957 | 0.0014655 | 0.0014655 | 25.3485 | 5.4222e-05 | 5.4222e-05 | 1.1337e-13 | 2.425e-19 | 2.425e-19
Ho-168 |  | . | 0.00057753 | 0.00057753 | . | 2.1368e-05 | 2.1368e-05 | . | 1.5454e-21 | 1.5454e-21
Ho-168m |  | . | 0.15632 | 0.15632 | . | 0.0057837 | 0.0057837 | . | 3.0778e-19 | 3.0778e-19
Ho-170 |  | . | 0.00029946 | 0.00029946 | . | 1.108e-05 | 1.108e-05 | . | 7.4851e-22 | 7.4851e-22
I-118 |  | 337.8378 | 0.00024997 | 0.00024997 | 12.5 | 9.249e-06 | 9.249e-06 | 2.9095e-15 | 2.1528e-21 | 2.1528e-21
I-122 |  | . | 0.00053411 | 0.00053411 | . | 1.9762e-05 | 1.9762e-05 | . | 1.2601e-21 | 1.2601e-21
I-130m |  | . | 0.0048048 | 0.0048048 | . | 0.00017778 | 0.00017778 | . | 2.9415e-20 | 2.9415e-20
I-134m |  | . | 0.0019704 | 0.0019704 | . | 7.2904e-05 | 7.2904e-05 | . | 5.0636e-21 | 5.0636e-21
In-103 |  | . | 0.00018037 | 0.00018037 | . | 6.6735e-06 | 6.6735e-06 | . | 9.8968e-23 | 9.8968e-23
In-105 |  | . | 0.0002614 | 0.0002614 | . | 9.6718e-06 | 9.6718e-06 | . | 7.4132e-22 | 7.4132e-22
In-106 |  | . | 0.00014385 | 0.00014385 | . | 5.3224e-06 | 5.3224e-06 | . | 5.0363e-22 | 5.0363e-22
In-106m |  | . | 0.00017369 | 0.00017369 | . | 6.4264e-06 | 6.4264e-06 | . | 5.1001e-22 | 5.1001e-22
In-107 |  | 2095.1184 | 0.00032657 | 0.00032657 | 77.5194 | 1.2083e-05 | 1.2083e-05 | 3.8694e-14 | 6.0312e-21 | 6.0312e-21
In-108 |  | 1152.5385 | 0.00012954 | 0.00012954 | 42.6439 | 4.7931e-06 | 4.7931e-06 | 3.846e-14 | 4.3229e-21 | 4.3229e-21
In-108m |  | 1445.2956 | 0.00017369 | 0.00017369 | 53.4759 | 6.4264e-06 | 6.4264e-06 | 3.2929e-14 | 3.9572e-21 | 3.9572e-21
In-109 |  | 1389.5644 | 0.00081984 | 0.00081984 | 51.4139 | 3.0334e-05 | 3.0334e-05 | 2.0333e-13 | 1.1997e-19 | 1.1997e-19
In-109m |  | . | 0.00085575 | 0.00085575 | . | 3.1663e-05 | 3.1663e-05 | . | 6.6586e-22 | 6.6586e-22
In-110 |  | 406.4215 | 0.00016629 | 0.00016629 | 15.0376 | 6.1529e-06 | 6.1529e-06 | 7.002e-14 | 2.865e-20 | 2.865e-20
In-110m |  | 1083.2476 | 0.00032297 | 0.00032297 | 40.0802 | 1.195e-05 | 1.195e-05 | 4.3863e-14 | 1.3078e-20 | 1.3078e-20
In-111 |  | 219.7319 | 0.0013874 | 0.0013874 | 8.1301 | 5.1335e-05 | 5.1335e-05 | 5.2477e-13 | 3.3135e-18 | 3.3135e-18
In-111m |  | . | 0.0011165 | 0.0011165 | . | 4.1312e-05 | 4.1312e-05 | . | 5.0839e-21 | 5.0839e-21
In-112 |  | 6739.907 | 0.0019704 | 0.0019704 | 249.3766 | 7.2904e-05 | 7.2904e-05 | 6.02e-14 | 1.7599e-20 | 1.7599e-20
In-112m |  | 2413.1274 | 0.02378 | 0.02378 | 89.2857 | 0.00087988 | 0.00087987 | 2.9602e-14 | 2.9172e-19 | 2.9172e-19
In-113m |  | 2537.749 | 0.002075 | 0.002075 | 93.8967 | 7.6775e-05 | 7.6775e-05 | 1.5196e-13 | 1.2425e-19 | 1.2425e-19
In-114 |  | . | 0.032252 | 0.032252 | . | 0.0011933 | 0.0011933 | . | 2.3472e-20 | 2.3472e-20
In-114m |  | 4.004 | 0.0071925 | 0.0071796 | 0.14815 | 0.00026612 | 0.00026565 | 1.7336e-13 | 3.1142e-16 | 3.1086e-16
In-115 |  | 0.13825 | 0.35527 | 0.099519 | 0.0051151 | 0.013145 | 0.0036822 | 19.6312 | 50.4484 | 14.132
In-115m |  | 853.9345 | 0.0033786 | 0.0033786 | 31.5956 | 0.00012501 | 0.00012501 | 1.4081e-13 | 5.5712e-19 | 5.5712e-19
In-116m |  | 1135.5894 | 0.00019871 | 0.00019871 | 42.0168 | 7.3522e-06 | 7.3522e-06 | 3.8182e-14 | 6.6812e-21 | 6.6812e-21
In-117 |  | 1783.9622 | 0.00076128 | 0.00076128 | 66.0066 | 2.8167e-05 | 2.8167e-05 | 4.8035e-14 | 2.0498e-20 | 2.0498e-20
In-117m |  | 706.5889 | 0.0057469 | 0.0057469 | 26.1438 | 0.00021264 | 0.00021264 | 5.1175e-14 | 4.1623e-19 | 4.1623e-19
In-118 |  | . | 0.0040992 | 0.0040992 | . | 0.00015167 | 0.00015167 | . | 2.1474e-22 | 2.1474e-22
In-118m |  | . | 0.00017899 | 0.00017899 | . | 6.6226e-06 | 6.6226e-06 | . | 4.9102e-22 | 4.9102e-22
In-119 |  | . | 0.00066236 | 0.00066236 | . | 2.4507e-05 | 2.4507e-05 | . | 1.0078e-21 | 1.0078e-21
In-119m |  | 2937.7203 | 0.0060276 | 0.0060276 | 108.6957 | 0.00022302 | 0.00022302 | 3.3522e-14 | 6.8781e-20 | 6.8781e-20
In-121 |  | . | 0.00053779 | 0.00053779 | . | 1.9898e-05 | 1.9898e-05 | . | 1.3346e-22 | 1.3346e-22
In-121m |  | . | 0.0059815 | 0.0059815 | . | 0.00022132 | 0.00022132 | . | 1.496e-20 | 1.496e-20
Ir-180 |  | . | 0.00032386 | 0.00032386 | . | 1.1983e-05 | 1.1983e-05 | . | 4.6583e-22 | 4.6583e-22
Ir-182 |  | 2095.1184 | 0.00036523 | 0.00036523 | 77.5194 | 1.3513e-05 | 1.3513e-05 | 3.047e-14 | 5.3116e-21 | 5.3116e-21
Ir-183 |  | 1354.7382 | 0.00042787 | 0.00042787 | 50.1253 | 1.5831e-05 | 1.5831e-05 | 7.6601e-14 | 2.4193e-20 | 2.4193e-20
Ir-184 |  | 429.0004 | 0.00026024 | 0.00026024 | 15.873 | 9.6288e-06 | 9.6288e-06 | 7.7963e-14 | 4.7294e-20 | 4.7294e-20
Ir-185 |  | 230.0173 | 0.00059361 | 0.00059361 | 8.5106 | 2.1964e-05 | 2.1963e-05 | 1.9586e-13 | 5.0546e-19 | 5.0546e-19
Ir-186 |  | 151.8372 | 0.00030731 | 0.00030731 | 5.618 | 1.137e-05 | 1.137e-05 | 1.5021e-13 | 3.0401e-19 | 3.0401e-19
Ir-186m |  | 1078.9232 | 0.00040357 | 0.00040357 | 39.9202 | 1.4932e-05 | 1.4932e-05 | 1.2316e-13 | 4.6067e-20 | 4.6067e-20
Ir-187 |  | 702.0007 | 0.0016748 | 0.0016748 | 25.974 | 6.1968e-05 | 6.1968e-05 | 4.4058e-13 | 1.0511e-18 | 1.0511e-18
Ir-188 |  | 112.1453 | 0.00023215 | 0.00023215 | 4.1494 | 8.5897e-06 | 8.5897e-06 | 2.7967e-13 | 5.7894e-19 | 5.7894e-19
Ir-189 |  | 96.0108 | 0.0087818 | 0.008781 | 3.5524 | 0.00032493 | 0.0003249 | 1.8375e-12 | 1.6807e-16 | 1.6805e-16
Ir-190 |  | 40.04 | 0.00036018 | 0.00036017 | 1.4815 | 1.3327e-05 | 1.3326e-05 | 6.8748e-13 | 6.1842e-18 | 6.1841e-18
Ir-190m |  | 9084.715 | 205.6802 | 201.1266 | 336.1345 | 7.6102 | 7.4417 | 6.1793e-13 | 1.399e-14 | 1.368e-14
Ir-190n |  | 646.5796 | 0.012883 | 0.012883 | 23.9234 | 0.00047668 | 0.00047667 | 1.2122e-13 | 2.4153e-18 | 2.4152e-18
Ir-191m |  | . | 0.0088149 | 0.0088149 | . | 0.00032615 | 0.00032615 | . | 7.3846e-22 | 7.3846e-22
Ir-192 |  | 8.1653 | 0.00064952 | 0.00064946 | 0.30211 | 2.4032e-05 | 2.403e-05 | 8.8788e-13 | 7.0627e-17 | 7.0622e-17
Ir-192m |  | . | 8.7491 | 8.7491 | . | 0.32372 | 0.32372 | . | 1.2976e-17 | 1.2976e-17
Ir-192n |  | 0.93036 | 0.35259 | 0.25569 | 0.034423 | 0.013046 | 0.0094606 | 1.2054e-10 | 4.5683e-11 | 3.3128e-11
Ir-193m |  | 43.9464 | 2.2546 | 2.1445 | 1.626 | 0.083419 | 0.079348 | 6.8513e-13 | 3.5149e-14 | 3.3434e-14
Ir-194 |  | 96.5251 | 0.0049156 | 0.0049154 | 3.5714 | 0.00018188 | 0.00018187 | 1.154e-13 | 5.8768e-18 | 5.8765e-18
Ir-194m |  | 4.5045 | 0.00022546 | 0.00022545 | 0.16667 | 8.3419e-06 | 8.3415e-06 | 1.1463e-12 | 5.7376e-17 | 5.7373e-17
Ir-195 |  | 753.892 | 0.010658 | 0.010658 | 27.894 | 0.00039434 | 0.00039434 | 1.1747e-13 | 1.6607e-18 | 1.6607e-18
Ir-195m |  | 422.2973 | 0.0014385 | 0.0014385 | 15.625 | 5.3224e-05 | 5.3224e-05 | 1.0002e-13 | 3.4071e-19 | 3.4071e-19
Ir-196 |  | . | 0.0020213 | 0.0020213 | . | 7.479e-05 | 7.479e-05 | . | 1.8292e-21 | 1.8292e-21
Ir-196m |  | 588.8241 | 0.00021316 | 0.00021316 | 21.7865 | 7.8869e-06 | 7.8869e-06 | 5.1644e-14 | 1.8696e-20 | 1.8696e-20
K-38 |  | . | 0.0001503 | 0.0001503 | . | 5.5613e-06 | 5.5613e-06 | . | 2.3234e-22 | 2.3234e-22
K-40 |  | 0.63894 | 0.0029531 | 0.0029395 | 0.023641 | 0.00010926 | 0.00010876 | 8.9523e-05 | 4.1376e-07 | 4.1186e-07
K-42 |  | 151.8372 | 0.0015737 | 0.0015736 | 5.618 | 5.8225e-05 | 5.8225e-05 | 2.5194e-14 | 2.6112e-19 | 2.6111e-19
K-43 |  | 142.6228 | 0.00054151 | 0.00054151 | 5.277 | 2.0036e-05 | 2.0036e-05 | 4.3714e-14 | 1.6597e-19 | 1.6597e-19
K-44 |  | 1628.1342 | 0.00019704 | 0.00019704 | 60.241 | 7.2904e-06 | 7.2904e-06 | 8.4455e-15 | 1.0221e-21 | 1.0221e-21
K-45 |  | 2457.0025 | 0.00025909 | 0.00025909 | 90.9091 | 9.5863e-06 | 9.5863e-06 | 1.019e-14 | 1.0745e-21 | 1.0745e-21
K-46 |  | . | 0.00015951 | 0.00015951 | . | 5.9018e-06 | 5.9018e-06 | . | 6.8404e-23 | 6.8404e-23
Kr-74 |  | . | 0.00049888 | 0.00049888 | . | 1.8459e-05 | 1.8459e-05 | . | 2.2617e-21 | 2.2617e-21
Kr-75 |  | . | 0.00040081 | 0.00040081 | . | 1.483e-05 | 1.483e-05 | . | 6.8701e-22 | 6.8701e-22
Kr-76 |  | . | 0.0012813 | 0.0012813 | . | 4.7408e-05 | 4.7408e-05 | . | 4.6065e-19 | 4.6065e-19
Kr-77 |  | . | 0.00050643 | 0.00050643 | . | 1.8738e-05 | 1.8738e-05 | . | 1.5455e-20 | 1.5455e-20
Kr-79 |  | . | 0.0021124 | 0.0021124 | . | 7.8158e-05 | 7.8158e-05 | . | 1.869e-18 | 1.869e-18
Kr-81 |  | . | 0.61381 | 0.61381 | . | 0.022711 | 0.022711 | . | 3.188e-08 | 3.188e-08
Kr-81m |  | . | 0.0042096 | 0.0042096 | . | 0.00015576 | 0.00015576 | . | 3.966e-22 | 3.966e-22
Kr-83m |  | . | 21.3159 | 21.3159 | . | 0.78869 | 0.78869 | . | 1.0349e-15 | 1.0349e-15
Kr-85 |  | . | 0.097293 | 0.097293 | . | 0.0035998 | 0.0035998 | . | 2.4906e-13 | 2.4906e-13
Kr-85m |  | . | 0.003423 | 0.003423 | . | 0.00012665 | 0.00012665 | . | 4.1664e-19 | 4.1664e-19
Kr-87 |  | . | 0.00059062 | 0.00059062 | . | 2.1853e-05 | 2.1853e-05 | . | 2.0886e-20 | 2.0886e-20
Kr-88 |  | . | 0.00024148 | 0.00024148 | . | 8.9347e-06 | 8.9347e-06 | . | 1.929e-20 | 1.929e-20
Kr-89 |  | . | 0.00024527 | 0.00024527 | . | 9.0749e-06 | 9.0749e-06 | . | 3.663e-22 | 3.663e-22
La-128 |  | . | 0.00018037 | 0.00018037 | . | 6.6735e-06 | 6.6735e-06 | . | 6.3708e-22 | 6.3708e-22
La-129 |  | 4359.1979 | 0.0005705 | 0.0005705 | 161.2903 | 2.1108e-05 | 2.1108e-05 | 3.475e-14 | 4.5478e-21 | 4.5478e-21
La-130 |  | . | 0.00022765 | 0.00022765 | . | 8.4229e-06 | 8.4229e-06 | . | 1.3716e-21 | 1.3716e-21
La-131 |  | 2271.1787 | 0.00081415 | 0.00081415 | 84.0336 | 3.0124e-05 | 3.0124e-05 | 9.3514e-14 | 3.3522e-20 | 3.3522e-20
La-132 |  | 301.978 | 0.00025104 | 0.00025104 | 11.1732 | 9.2886e-06 | 9.2886e-06 | 6.1157e-14 | 5.0842e-20 | 5.0842e-20
La-132m |  | 2586.3184 | 0.00079483 | 0.00079483 | 95.6938 | 2.9409e-05 | 2.9409e-05 | 4.4194e-14 | 1.3582e-20 | 1.3582e-20
La-133 |  | 3142.6776 | 0.0036694 | 0.0036694 | 116.2791 | 0.00013577 | 0.00013577 | 5.2264e-13 | 6.1024e-19 | 6.1024e-19
La-134 |  | . | 0.00071925 | 0.00071925 | . | 2.6612e-05 | 2.6612e-05 | . | 3.3117e-21 | 3.3117e-21
La-135 |  | 3652.3009 | 0.030333 | 0.030333 | 135.1351 | 0.0011223 | 0.0011223 | 3.0732e-12 | 2.5523e-17 | 2.5523e-17
La-136 |  | . | 0.0013099 | 0.0013099 | . | 4.8467e-05 | 4.8467e-05 | . | 9.3671e-21 | 9.3671e-21
La-137 |  | 6.0463 | 0.076376 | 0.075424 | 0.22371 | 0.0028259 | 0.0027907 | 1.3916e-07 | 1.7579e-09 | 1.7359e-09
La-138 |  | 0.3465 | 0.00040288 | 0.00040241 | 0.012821 | 1.4907e-05 | 1.4889e-05 | 0.013657 | 1.5879e-05 | 1.586e-05
La-140 |  | 47.8354 | 0.00021124 | 0.00021124 | 1.7699 | 7.8158e-06 | 7.8158e-06 | 8.6211e-14 | 3.807e-19 | 3.807e-19
La-141 |  | 335.7395 | 0.010957 | 0.010956 | 12.4224 | 0.0004054 | 0.00040539 | 5.9315e-14 | 1.9357e-18 | 1.9357e-18
La-142 |  | 605.3086 | 0.00019704 | 0.00019704 | 22.3964 | 7.2904e-06 | 7.2904e-06 | 4.1714e-14 | 1.3579e-20 | 1.3579e-20
La-143 |  | 2360.439 | 0.0016869 | 0.0016869 | 87.3362 | 6.2414e-05 | 6.2414e-05 | 2.5534e-14 | 1.8248e-20 | 1.8248e-20
Lu-165 |  | 3916.9604 | 0.00046708 | 0.00046708 | 144.9275 | 1.7282e-05 | 1.7282e-05 | 3.6978e-14 | 4.4094e-21 | 4.4094e-21
Lu-167 |  | 1389.5644 | 0.00029531 | 0.00029531 | 51.4139 | 1.0926e-05 | 1.0926e-05 | 6.3666e-14 | 1.353e-20 | 1.353e-20
Lu-169 |  | 121.4698 | 0.00038629 | 0.00038628 | 4.4944 | 1.4293e-05 | 1.4293e-05 | 2.2349e-13 | 7.1071e-19 | 7.1071e-19
Lu-169m |  | . | 930.4578 | 930.4578 | . | 34.4269 | 34.4269 | . | 2.2339e-15 | 2.2339e-15
Lu-170 |  | 84.0654 | 0.00018758 | 0.00018758 | 3.1104 | 6.9405e-06 | 6.9405e-06 | 2.2058e-13 | 4.9219e-19 | 4.9218e-19
Lu-171 |  | 54.6001 | 0.00084041 | 0.0008404 | 2.0202 | 3.1095e-05 | 3.1095e-05 | 5.9018e-13 | 9.0841e-18 | 9.084e-18
Lu-171m |  | . | 2.378 | 2.378 | . | 0.087988 | 0.087988 | . | 2.8523e-18 | 2.8523e-18
Lu-172 |  | 34.65 | 0.00026169 | 0.00026169 | 1.2821 | 9.6826e-06 | 9.6825e-06 | 3.0632e-13 | 2.3134e-18 | 2.3134e-18
Lu-172m |  | . | 601.2189 | 601.2189 | . | 22.2451 | 22.2451 | . | 2.0383e-15 | 2.0383e-15
Lu-173 |  | 15.2265 | 0.003624 | 0.0036232 | 0.56338 | 0.00013409 | 0.00013406 | 1.0105e-11 | 2.405e-15 | 2.4044e-15
Lu-174 |  | 11.9589 | 0.0052573 | 0.005255 | 0.44248 | 0.00019452 | 0.00019443 | 1.9285e-11 | 8.4781e-15 | 8.4744e-15
Lu-174m |  | 12.313 | 0.013173 | 0.013159 | 0.45558 | 0.00048739 | 0.00048687 | 2.3338e-12 | 2.4968e-15 | 2.4941e-15
Lu-176 |  | 0.35562 | 0.0011327 | 0.0011291 | 0.013158 | 4.1911e-05 | 4.1778e-05 | 0.0067471 | 2.1491e-05 | 2.1423e-05
Lu-176m |  | 470.0353 | 0.030412 | 0.03041 | 17.3913 | 0.0011252 | 0.0011252 | 9.6117e-14 | 6.2189e-18 | 6.2185e-18
Lu-177 |  | 45.4236 | 0.015632 | 0.015626 | 1.6807 | 0.00057837 | 0.00057817 | 4.0996e-13 | 1.4108e-16 | 1.4103e-16
Lu-177m |  | 3.3784 | 0.00055432 | 0.00055422 | 0.125 | 2.051e-05 | 2.0506e-05 | 7.3579e-13 | 1.2073e-16 | 1.2071e-16
Lu-178 |  | 2153.548 | 0.0036409 | 0.0036409 | 79.6813 | 0.00013471 | 0.00013471 | 5.7996e-14 | 9.8051e-20 | 9.8051e-20
Lu-178m |  | 1699.813 | 0.00051761 | 0.00051761 | 62.8931 | 1.9151e-05 | 1.9151e-05 | 3.7234e-14 | 1.1338e-20 | 1.1338e-20
Lu-179 |  | 509.9439 | 0.014385 | 0.014385 | 18.8679 | 0.00053224 | 0.00053223 | 1.3392e-13 | 3.7777e-18 | 3.7776e-18
Lu-180 |  | . | 0.00033071 | 0.00033071 | . | 1.2236e-05 | 1.2236e-05 | . | 1.8076e-21 | 1.8076e-21
Lu-181 |  | . | 0.00090882 | 0.00090882 | . | 3.3626e-05 | 3.3626e-05 | . | 3.0671e-21 | 3.0671e-21
Mg-27 |  | . | 0.00056364 | 0.00056364 | . | 2.0855e-05 | 2.0855e-05 | . | 7.6678e-22 | 7.6678e-22
Mg-28 |  | 42.5622 | 0.00036752 | 0.00036751 | 1.5748 | 1.3598e-05 | 1.3598e-05 | 7.967e-15 | 6.8793e-20 | 6.8793e-20
Mn-50m |  | . | 0.00010756 | 0.00010756 | . | 3.9796e-06 | 3.9796e-06 | . | 5.0136e-23 | 5.0136e-23
Mn-51 |  | 1251.2513 | 0.00051875 | 0.00051875 | 46.2963 | 1.9194e-05 | 1.9194e-05 | 1.5706e-14 | 6.5114e-21 | 6.5114e-21
Mn-52 |  | 38.0662 | 0.00014474 | 0.00014474 | 1.4085 | 5.3553e-06 | 5.3553e-06 | 8.4898e-14 | 3.228e-19 | 3.228e-19
Mn-52m |  | 1832.3408 | 0.0002075 | 0.0002075 | 67.7966 | 7.6775e-06 | 7.6775e-06 | 1.071e-14 | 1.2129e-21 | 1.2129e-21
Mn-53 |  | 160.3978 | . | 160.3978 | 5.9347 | . | 5.9347 | 8.8071e-05 | . | 8.8071e-05
Mn-54 |  | 16.5303 | 0.00061221 | 0.00061218 | 0.61162 | 2.2652e-05 | 2.2651e-05 | 2.1373e-12 | 7.9155e-17 | 7.9152e-17
Mn-56 |  | 422.2973 | 0.000287 | 0.000287 | 15.625 | 1.0619e-05 | 1.0619e-05 | 1.9494e-14 | 1.3248e-20 | 1.3248e-20
Mn-57 |  | . | 0.0044241 | 0.0044241 | . | 0.00016369 | 0.00016369 | . | 1.9121e-21 | 1.9121e-21
Mn-58m |  | . | 0.00020389 | 0.00020389 | . | 7.544e-06 | 7.544e-06 | . | 6.8458e-23 | 6.8458e-23
Mo-101 |  | 2071.0366 | 0.00033641 | 0.00033641 | 76.6284 | 1.2447e-05 | 1.2447e-05 | 1.628e-14 | 2.6445e-21 | 2.6445e-21
Mo-102 |  | 2136.5239 | 0.022988 | 0.022988 | 79.0514 | 0.00085055 | 0.00085054 | 1.3119e-14 | 1.4115e-19 | 1.4115e-19
Mo-89 |  | . | 0.00041136 | 0.00041136 | . | 1.522e-05 | 1.522e-05 | . | 4.1153e-22 | 4.1153e-22
Mo-90 |  | 150.5684 | 0.00064064 | 0.00064064 | 5.571 | 2.3704e-05 | 2.3704e-05 | 2.4083e-14 | 1.0247e-19 | 1.0247e-19
Mo-91 |  | 2611.307 | 0.00052106 | 0.00052106 | 96.6184 | 1.9279e-05 | 1.9279e-05 | 1.9609e-14 | 3.9127e-21 | 3.9127e-21
Mo-91m |  | . | 0.00036353 | 0.00036353 | . | 1.3451e-05 | 1.3451e-05 | . | 1.8974e-22 | 1.8974e-22
Mo-93 |  | 24.2395 | 1.3793 | 1.305 | 0.89686 | 0.051033 | 0.048285 | 2.5248e-08 | 1.4366e-09 | 1.3593e-09
Mo-93m |  | 301.978 | 0.00021512 | 0.00021511 | 11.1732 | 7.9593e-06 | 7.9593e-06 | 6.149e-14 | 4.3802e-20 | 4.3802e-20
Mo-99 |  | 54.545 | 0.0033884 | 0.0033882 | 2.0182 | 0.00012537 | 0.00012536 | 1.1381e-13 | 7.0702e-18 | 7.0697e-18
N-13 |  | . | 0.00051308 | 0.00051308 | . | 1.8984e-05 | 1.8984e-05 | . | 3.5408e-22 | 3.5408e-22
N-16 |  | . | 9.0531e-05 | 9.0531e-05 | . | 3.3496e-06 | 3.3496e-06 | . | 9.1698e-25 | 9.1698e-25
Na-22 |  | 1.8575 | 0.00022988 | 0.00022985 | 0.068729 | 8.5055e-06 | 8.5044e-06 | 2.9772e-13 | 3.6844e-17 | 3.684e-17
Na-24 |  | 108.3248 | 0.00011273 | 0.00011273 | 4.008 | 4.171e-06 | 4.171e-06 | 1.2431e-14 | 1.2936e-20 | 1.2936e-20
Nb-87 |  | . | 0.00042324 | 0.00042324 | . | 1.566e-05 | 1.566e-05 | . | 7.356e-22 | 7.356e-22
Nb-88 |  | 1772.2641 | 0.00012086 | 0.00012086 | 65.5738 | 4.472e-06 | 4.472e-06 | 1.2047e-14 | 8.2158e-22 | 8.2158e-22
Nb-88m |  | . | 0.00012276 | 0.00012276 | . | 4.5422e-06 | 4.5422e-06 | . | 4.4774e-22 | 4.4774e-22
Nb-89 |  | 454.2357 | 0.00036018 | 0.00036018 | 16.8067 | 1.3327e-05 | 1.3327e-05 | 2.6231e-14 | 2.08e-20 | 2.08e-20
Nb-89m |  | 773.3055 | 0.00039877 | 0.00039877 | 28.6123 | 1.4754e-05 | 1.4754e-05 | 2.4198e-14 | 1.2478e-20 | 1.2478e-20
Nb-90 |  | 81.7762 | 0.00011438 | 0.00011438 | 3.0257 | 4.232e-06 | 4.232e-06 | 3.4346e-14 | 4.8039e-20 | 4.8039e-20
Nb-91 |  | 29.3772 | 0.27749 | 0.27489 | 1.087 | 0.010267 | 0.010171 | 5.09e-09 | 4.8078e-11 | 4.7628e-11
Nb-91m |  | 12.9007 | 0.01954 | 0.01951 | 0.47733 | 0.00072297 | 0.00072187 | 5.4809e-13 | 8.3015e-16 | 8.2889e-16
Nb-92 |  | 1.9946 | 0.0003433 | 0.00034324 | 0.073801 | 1.2702e-05 | 1.27e-05 | 1.7829e-05 | 3.0687e-09 | 3.0682e-09
Nb-92m |  | 122.5716 | 0.0005281 | 0.0005281 | 4.5351 | 1.954e-05 | 1.954e-05 | 8.7803e-13 | 3.783e-18 | 3.783e-18
Nb-93m |  | 28.4495 | 7.713 | 6.0679 | 1.0526 | 0.28538 | 0.22451 | 1.195e-10 | 3.2397e-11 | 2.5487e-11
Nb-94 |  | 1.1122 | 0.00032886 | 0.00032876 | 0.041152 | 1.2168e-05 | 1.2164e-05 | 5.9426e-09 | 1.7571e-12 | 1.7566e-12
Nb-94m |  | . | 0.10906 | 0.10906 | . | 0.0040352 | 0.0040352 | . | 3.4204e-19 | 3.4204e-19
Nb-95 |  | 30.888 | 0.00067185 | 0.00067183 | 1.1429 | 2.4858e-05 | 2.4858e-05 | 7.8765e-13 | 1.7132e-17 | 1.7132e-17
Nb-95m |  | 60.3956 | 0.0082853 | 0.0082842 | 2.2346 | 0.00030656 | 0.00030652 | 1.5889e-13 | 2.1798e-17 | 2.1795e-17
Nb-96 |  | 81.5295 | 0.0002075 | 0.0002075 | 3.0166 | 7.6775e-06 | 7.6775e-06 | 5.8415e-14 | 1.4867e-19 | 1.4867e-19
Nb-97 |  | 1193.2462 | 0.0007713 | 0.0007713 | 44.1501 | 2.8538e-05 | 2.8538e-05 | 4.4457e-14 | 2.8736e-20 | 2.8736e-20
Nb-98m |  | 919.2866 | 0.00017763 | 0.00017763 | 34.0136 | 6.5724e-06 | 6.5724e-06 | 2.4621e-14 | 4.7574e-21 | 4.7574e-21
Nb-99 |  | . | 0.0028182 | 0.0028182 | . | 0.00010427 | 0.00010427 | . | 3.7158e-22 | 3.7158e-22
Nb-99m |  | . | 0.00060745 | 0.00060745 | . | 2.2476e-05 | 2.2476e-05 | . | 8.3295e-22 | 8.3295e-22
Nd-134 |  | . | 0.0010107 | 0.0010107 | . | 3.7395e-05 | 3.7395e-05 | . | 6.1325e-21 | 6.1325e-21
Nd-135 |  | 2032.1073 | 0.00041647 | 0.00041647 | 75.188 | 1.541e-05 | 1.541e-05 | 1.8122e-14 | 3.714e-21 | 3.714e-21
Nd-136 |  | 1016.0536 | 0.0021316 | 0.0021316 | 37.594 | 7.8869e-05 | 7.8869e-05 | 3.7285e-14 | 7.8221e-20 | 7.8221e-20
Nd-137 |  | 1916.8104 | 0.00043992 | 0.00043992 | 70.922 | 1.6277e-05 | 1.6277e-05 | 5.386e-14 | 1.2361e-20 | 1.2361e-20
Nd-138 |  | 217.9599 | 0.021711 | 0.021709 | 8.0645 | 0.0008033 | 0.00080322 | 4.8455e-14 | 4.8266e-18 | 4.8261e-18
Nd-139 |  | 4959.0875 | 0.0012024 | 0.0012024 | 183.4862 | 4.449e-05 | 4.449e-05 | 1.0906e-13 | 2.6445e-20 | 2.6445e-20
Nd-139m |  | 357.9739 | 0.00032611 | 0.00032611 | 13.245 | 1.2066e-05 | 1.2066e-05 | 8.7475e-14 | 7.9689e-20 | 7.9689e-20
Nd-140 |  | 47.8354 | 0.05281 | 0.052752 | 1.7699 | 0.001954 | 0.0019518 | 1.7313e-13 | 1.9113e-16 | 1.9092e-16
Nd-141 |  | 10237.5102 | 0.0088816 | 0.0088816 | 378.7879 | 0.00032862 | 0.00032862 | 1.1489e-12 | 9.967e-19 | 9.967e-19
Nd-141m |  | . | 0.00074201 | 0.00074201 | . | 2.7454e-05 | 2.7454e-05 | . | 5.7593e-22 | 5.7593e-22
Nd-144 |  | 0.002845 | . | 0.002845 | 0.00010526 | . | 0.00010526 | 2.6268 | . | 2.6268
Nd-147 |  | 22.4291 | 0.0040849 | 0.0040842 | 0.82988 | 0.00015114 | 0.00015112 | 2.7771e-13 | 5.0579e-17 | 5.057e-17
Nd-149 |  | 592.0488 | 0.0014385 | 0.0014385 | 21.9058 | 5.3224e-05 | 5.3224e-05 | 4.8724e-14 | 1.1838e-19 | 1.1838e-19
Nd-151 |  | 3106.5548 | 0.00059663 | 0.00059663 | 114.9425 | 2.2075e-05 | 2.2075e-05 | 3.1087e-14 | 5.9704e-21 | 5.9704e-21
Nd-152 |  | 2280.7618 | 0.0032164 | 0.0032164 | 84.3882 | 0.00011901 | 0.00011901 | 2.1054e-14 | 2.9691e-20 | 2.9691e-20
Ne-19 |  | . | 0.00050643 | 0.00050643 | . | 1.8738e-05 | 1.8738e-05 | . | 1.4711e-23 | 1.4711e-23
Ne-24 |  | . | 0.00094547 | 0.00094547 | . | 3.4982e-05 | 3.4982e-05 | . | 4.0858e-22 | 4.0858e-22
Ni-57 |  | 97.7469 | 0.00025514 | 0.00025514 | 3.6166 | 9.4402e-06 | 9.4402e-06 | 6.3399e-14 | 1.6549e-19 | 1.6549e-19
Ni-66 |  | 29.7 | 1.7241 | 1.6295 | 1.0989 | 0.063791 | 0.060291 | 3.421e-14 | 1.9859e-15 | 1.8769e-15
Np-232 |  | 2206.2879 | 0.00043827 | 0.00043827 | 81.6327 | 1.6216e-05 | 1.6216e-05 | 4.0084e-14 | 7.9625e-21 | 7.9625e-21
Np-233 |  | 28905.9113 | 0.0069371 | 0.0069371 | 1069.5187 | 0.00025667 | 0.00025667 | 1.2988e-12 | 3.1171e-19 | 3.1171e-19
Np-234 |  | 120.1201 | 0.00044833 | 0.00044833 | 4.4444 | 1.6588e-05 | 1.6588e-05 | 9.4874e-13 | 3.541e-18 | 3.541e-18
Np-235 |  | 97.5705 | 0.82562 | 0.81869 | 3.6101 | 0.030548 | 0.030292 | 6.9672e-11 | 5.8954e-13 | 5.846e-13
Np-236 |  | 0.0047004 | 0.0042096 | 0.0022207 | 0.00017391 | 0.00015576 | 8.2167e-05 | 4.7832e-10 | 4.2838e-10 | 2.2599e-10
Np-236m |  | 12.6887 | 0.012341 | 0.012329 | 0.46948 | 0.00045661 | 0.00045617 | 2.1536e-14 | 2.0946e-17 | 2.0925e-17
Np-237 | SE | 0.0045424 | 0.027265 | 0.0038937 | 0.00016807 | 0.0010088 | 0.00014407 | 6.4627e-09 | 3.8791e-08 | 5.5397e-09
Np-238 |  | 36.036 | 0.00086204 | 0.00086202 | 1.3333 | 3.1896e-05 | 3.1895e-05 | 1.3928e-13 | 3.3319e-18 | 3.3318e-18
Np-239 |  | 51.4801 | 0.0031901 | 0.0031899 | 1.9048 | 0.00011804 | 0.00011803 | 2.2242e-13 | 1.3783e-17 | 1.3782e-17
Np-240 |  | 740.4665 | 0.00049572 | 0.00049572 | 27.3973 | 1.8342e-05 | 1.8342e-05 | 5.8602e-14 | 3.9232e-20 | 3.9232e-20
Np-240m |  | . | 0.0015737 | 0.0015737 | . | 5.8225e-05 | 5.8225e-05 | . | 1.4527e-20 | 1.4527e-20
Np-241 |  | 4467.2772 | 0.013099 | 0.013099 | 165.2893 | 0.00048467 | 0.00048467 | 7.9722e-14 | 2.3376e-19 | 2.3376e-19
Np-242 |  | . | 0.001763 | 0.001763 | . | 6.523e-05 | 6.523e-05 | . | 5.0002e-21 | 5.0002e-21
Np-242m |  | . | 0.00056364 | 0.00056364 | . | 2.0855e-05 | 2.0855e-05 | . | 3.9965e-21 | 3.9965e-21
O-14 |  | . | 0.00014385 | 0.00014385 | . | 5.3224e-06 | 5.3224e-06 | . | 1.2625e-23 | 1.2625e-23
O-15 |  | . | 0.00050973 | 0.00050973 | . | 1.886e-05 | 1.886e-05 | . | 8.2984e-23 | 8.2984e-23
O-19 |  | . | 0.00050973 | 0.00050973 | . | 1.886e-05 | 1.886e-05 | . | 2.2756e-23 | 2.2756e-23
Os-180 |  | 3603.6036 | 0.0050209 | 0.0050209 | 133.3333 | 0.00018577 | 0.00018577 | 7.4293e-14 | 1.0351e-19 | 1.0351e-19
Os-181 |  | 849.9065 | 0.00037159 | 0.00037159 | 31.4465 | 1.3749e-05 | 1.3749e-05 | 8.6048e-14 | 3.7622e-20 | 3.7622e-20
Os-182 |  | 134.7981 | 0.0012883 | 0.0012883 | 4.9875 | 4.7668e-05 | 4.7668e-05 | 1.733e-13 | 1.6563e-18 | 1.6563e-18
Os-183 |  | 286.0003 | 0.00088149 | 0.00088148 | 10.582 | 3.2615e-05 | 3.2615e-05 | 2.1748e-13 | 6.7029e-19 | 6.7029e-19
Os-183m |  | 365.2301 | 0.00050643 | 0.00050643 | 13.5135 | 1.8738e-05 | 1.8738e-05 | 2.115e-13 | 2.9326e-19 | 2.9326e-19
Os-185 |  | 34.8736 | 0.00076626 | 0.00076624 | 1.2903 | 2.8352e-05 | 2.8351e-05 | 4.6324e-12 | 1.0179e-16 | 1.0178e-16
Os-186 |  | 0.012963 | . | 0.012963 | 0.00047962 | . | 0.00047962 | 13.5018 | . | 13.5018
Os-189m |  | 10598.8341 | 227.646 | 222.8593 | 392.1569 | 8.4229 | 8.2458 | 3.7137e-12 | 7.9763e-14 | 7.8086e-14
Os-190m |  | . | 0.00033306 | 0.00033306 | . | 1.2323e-05 | 1.2323e-05 | . | 3.3375e-21 | 3.3375e-21
Os-191 |  | 26.8926 | 0.0079483 | 0.007946 | 0.99502 | 0.00029409 | 0.000294 | 6.0681e-13 | 1.7935e-16 | 1.7929e-16
Os-191m |  | 327.6003 | 0.12883 | 0.12878 | 12.1212 | 0.0047668 | 0.0047649 | 2.62e-13 | 1.0303e-16 | 1.0299e-16
Os-193 |  | 99.3641 | 0.0077385 | 0.0077379 | 3.6765 | 0.00028632 | 0.0002863 | 1.8457e-13 | 1.4374e-17 | 1.4373e-17
Os-194 |  | 0.63295 | 0.46066 | 0.26662 | 0.023419 | 0.017044 | 0.0098648 | 2.0629e-12 | 1.5014e-12 | 8.6896e-13
Os-196 |  | 961.8159 | 0.0064416 | 0.0064416 | 35.5872 | 0.00023834 | 0.00023834 | 3.5049e-14 | 2.3474e-19 | 2.3473e-19
P-30 |  | . | 0.00049995 | 0.00049995 | . | 1.8498e-05 | 1.8498e-05 | . | 1.9959e-22 | 1.9959e-22
P-32 |  | 13.8956 | 0.043745 | 0.043608 | 0.51414 | 0.0016186 | 0.0016135 | 4.8652e-14 | 1.5316e-16 | 1.5268e-16
P-33 |  | 30.03 | 1.6283 | 1.5446 | 1.1111 | 0.060247 | 0.057148 | 1.9264e-13 | 1.0445e-14 | 9.9081e-15
Pa-227 |  | 0.6851 | 0.032657 | 0.031171 | 0.025349 | 0.0012083 | 0.0011533 | 3.1731e-17 | 1.5125e-18 | 1.4437e-18
Pa-228 |  | 0.76025 | 0.00037758 | 0.00037739 | 0.028129 | 1.397e-05 | 1.3963e-05 | 1.2189e-15 | 6.0536e-19 | 6.0506e-19
Pa-229 |  | 7.5284 | 0.010063 | 0.01005 | 0.27855 | 0.00037234 | 0.00037185 | 1.9838e-14 | 2.6518e-17 | 2.6482e-17
Pa-230 |  | 0.08008 | 0.0007842 | 0.00077659 | 0.002963 | 2.9015e-05 | 2.8734e-05 | 2.4585e-15 | 2.4075e-17 | 2.3842e-17
Pa-231 |  | 0.00023502 | 0.016171 | 0.00023165 | 8.6957e-06 | 0.00059832 | 8.5711e-06 | 4.9798e-12 | 3.4264e-10 | 4.9085e-12
Pa-232 |  | 22.4291 | 0.00055041 | 0.0005504 | 0.82988 | 2.0365e-05 | 2.0365e-05 | 5.2292e-14 | 1.2833e-18 | 1.2832e-18
Pa-233 | SE | 13.0565 | 0.0025294 | 0.0025289 | 0.48309 | 9.3588e-05 | 9.357e-05 | 6.2933e-13 | 1.2192e-16 | 1.219e-16
Pa-234 |  | 158.5163 | 0.00035154 | 0.00035154 | 5.8651 | 1.3007e-05 | 1.3007e-05 | 7.9436e-14 | 1.7616e-19 | 1.7616e-19
Pa-234m |  | . | 0.016512 | 0.016512 | . | 0.00061096 | 0.00061096 | . | 2.4083e-20 | 2.4083e-20
Pa-235 |  | 3198.4647 | 0.069993 | 0.069991 | 118.3432 | 0.0025897 | 0.0025897 | 9.8102e-14 | 2.1468e-18 | 2.1467e-18
Pa-236 |  | . | 0.00053779 | 0.00053779 | . | 1.9898e-05 | 1.9898e-05 | . | 6.1527e-21 | 6.1527e-21
Pa-237 |  | . | 0.00083147 | 0.00083147 | . | 3.0764e-05 | 3.0764e-05 | . | 9.1331e-21 | 9.1331e-21
Pb-194 |  | 4126.2637 | 0.00047465 | 0.00047465 | 152.6718 | 1.7562e-05 | 1.7562e-05 | 5.1173e-14 | 5.8865e-21 | 5.8865e-21
Pb-195m |  | 2340.0023 | 0.00031686 | 0.00031686 | 86.5801 | 1.1724e-05 | 1.1724e-05 | 3.6462e-14 | 4.9374e-21 | 4.9374e-21
Pb-196 |  | 2153.548 | 0.0011165 | 0.0011165 | 79.6813 | 4.1312e-05 | 4.1312e-05 | 8.3198e-14 | 4.3136e-20 | 4.3136e-20
Pb-197 |  | . | 0.0003284 | 0.0003284 | . | 1.2151e-05 | 1.2151e-05 | . | 2.7571e-21 | 2.7571e-21
Pb-197m |  | 1140.3809 | 0.00044919 | 0.00044919 | 42.1941 | 1.662e-05 | 1.662e-05 | 5.1462e-14 | 2.027e-20 | 2.027e-20
Pb-198 |  | 844.5946 | 0.0012606 | 0.0012606 | 31.25 | 4.6643e-05 | 4.6643e-05 | 1.2829e-13 | 1.9148e-19 | 1.9148e-19
Pb-199 |  | 1783.9622 | 0.00048951 | 0.00048951 | 66.0066 | 1.8112e-05 | 1.8112e-05 | 1.7021e-13 | 4.6705e-20 | 4.6705e-20
Pb-200 |  | 155.3277 | 0.0028735 | 0.0028734 | 5.7471 | 0.00010632 | 0.00010632 | 2.1349e-13 | 3.9494e-18 | 3.9493e-18
Pb-201 |  | 450.4505 | 0.00070202 | 0.00070202 | 16.6667 | 2.5975e-05 | 2.5975e-05 | 2.7001e-13 | 4.2081e-19 | 4.2081e-19
Pb-201m |  | . | 0.0014385 | 0.0014385 | . | 5.3224e-05 | 5.3224e-05 | . | 1.566e-21 | 1.566e-21
Pb-202 |  | 1.0964 | 48.3454 | 1.0721 | 0.040568 | 1.7888 | 0.039668 | 3.2557e-08 | 1.4356e-06 | 3.1835e-08
Pb-202m |  | 524.7966 | 0.0002588 | 0.0002588 | 19.4175 | 9.5757e-06 | 9.5757e-06 | 1.1961e-13 | 5.8986e-20 | 5.8986e-20
Pb-203 |  | 243.4867 | 0.0017899 | 0.0017899 | 9.009 | 6.6226e-05 | 6.6225e-05 | 8.1953e-13 | 6.0244e-18 | 6.0244e-18
Pb-204m |  | 1857.5276 | 0.00024812 | 0.00024812 | 68.7285 | 9.1805e-06 | 9.1805e-06 | 1.3566e-13 | 1.812e-20 | 1.812e-20
Pb-205 |  | 65.5996 | 47.6576 | 27.6037 | 2.4272 | 1.7633 | 1.0213 | 0.00057611 | 0.00041854 | 0.00024242
Pb-209 | SE | 886.132 | 0.23448 | 0.23441 | 32.7869 | 0.0086756 | 0.0086733 | 1.9257e-13 | 5.0954e-17 | 5.0941e-17
Pb-210 | SE | 0.0096353 | 0.49782 | 0.0094524 | 0.00035651 | 0.01842 | 0.00034974 | 1.2578e-13 | 6.4984e-12 | 1.2339e-13
Pb-211 |  | 4.5045 | 0.0072818 | 0.0072701 | 0.16667 | 0.00026943 | 0.00026899 | 1.8278e-16 | 2.9548e-19 | 2.9501e-19
Pb-212 |  | 0.62893 | 0.0038376 | 0.0038143 | 0.02327 | 0.00014199 | 0.00014113 | 4.5346e-16 | 2.7669e-18 | 2.7501e-18
Pb-214 | SE | 4.5045 | 0.0021124 | 0.0021114 | 0.16667 | 7.8158e-05 | 7.8122e-05 | 1.3763e-16 | 6.4539e-20 | 6.4509e-20
Pd-100 |  | 66.9815 | 0.0064416 | 0.006441 | 2.4783 | 0.00023834 | 0.00023832 | 1.8652e-13 | 1.7938e-17 | 1.7936e-17
Pd-101 |  | 890.5116 | 0.0015843 | 0.0015843 | 32.9489 | 5.8619e-05 | 5.8619e-05 | 2.435e-13 | 4.3321e-19 | 4.332e-19
Pd-103 |  | 121.4698 | 0.44324 | 0.44163 | 4.4944 | 0.0164 | 0.01634 | 1.6308e-12 | 5.9506e-15 | 5.929e-15
Pd-107 |  | 88.7587 | . | 88.7587 | 3.2841 | . | 3.2841 | 0.00017285 | . | 0.00017285
Pd-109 |  | 142.2475 | 0.055827 | 0.055806 | 5.2632 | 0.0020656 | 0.0020648 | 6.7902e-14 | 2.6649e-17 | 2.6639e-17
Pd-109m |  | . | 0.0051084 | 0.0051084 | . | 0.00018901 | 0.00018901 | . | 1.3912e-20 | 1.3912e-20
Pd-111 |  | 2016.9423 | 0.0081133 | 0.0081133 | 74.6269 | 0.00030019 | 0.00030019 | 2.7908e-14 | 1.1226e-19 | 1.1226e-19
Pd-112 |  | 49.5909 | 0.87491 | 0.85974 | 1.8349 | 0.032372 | 0.03181 | 3.7335e-14 | 6.5868e-16 | 6.4726e-16
Pd-114 |  | . | 0.015737 | 0.015737 | . | 0.00058225 | 0.00058225 | . | 2.3128e-20 | 2.3128e-20
Pd-96 |  | . | 0.00036018 | 0.00036018 | . | 1.3327e-05 | 1.3327e-05 | . | 3.7454e-22 | 3.7454e-22
Pd-97 |  | . | 0.00020935 | 0.00020935 | . | 7.7461e-06 | 7.7461e-06 | . | 3.3536e-22 | 3.3536e-22
Pd-98 |  | 1944.3904 | 0.0013322 | 0.0013322 | 71.9424 | 4.9293e-05 | 4.9293e-05 | 1.7967e-14 | 1.2311e-20 | 1.2311e-20
Pd-99 |  | 2844.9502 | 0.00039877 | 0.00039877 | 105.2632 | 1.4754e-05 | 1.4754e-05 | 3.2109e-14 | 4.5006e-21 | 4.5006e-21
Pm-136 |  | . | 0.00018758 | 0.00018758 | . | 6.9405e-06 | 6.9405e-06 | . | 2.4236e-22 | 2.4236e-22
Pm-137m |  | . | 0.00029273 | 0.00029273 | . | 1.0831e-05 | 1.0831e-05 | . | 5.1274e-22 | 5.1274e-22
Pm-139 |  | . | 0.00054656 | 0.00054656 | . | 2.0223e-05 | 2.0223e-05 | . | 1.6796e-21 | 1.6796e-21
Pm-140 |  | . | 0.00047561 | 0.00047561 | . | 1.7598e-05 | 1.7598e-05 | . | 5.439e-23 | 5.439e-23
Pm-140m |  | . | 0.00016869 | 0.00016869 | . | 6.2414e-06 | 6.2414e-06 | . | 7.4857e-22 | 7.4857e-22
Pm-141 |  | 3753.7538 | 0.00069993 | 0.00069993 | 138.8889 | 2.5897e-05 | 2.5897e-05 | 5.893e-14 | 1.0988e-20 | 1.0988e-20
Pm-142 |  | . | 0.00059361 | 0.00059361 | . | 2.1964e-05 | 2.1964e-05 | . | 3.0311e-22 | 3.0311e-22
Pm-143 |  | 18.7688 | 0.0017369 | 0.0017367 | 0.69444 | 6.4264e-05 | 6.4258e-05 | 5.4561e-12 | 5.0491e-16 | 5.0486e-16
Pm-144 |  | 3.1611 | 0.00033737 | 0.00033734 | 0.11696 | 1.2483e-05 | 1.2482e-05 | 1.2676e-12 | 1.3528e-16 | 1.3527e-16
Pm-145 |  | 6.7231 | 0.042632 | 0.042363 | 0.24876 | 0.0015774 | 0.0015674 | 4.8314e-11 | 3.0636e-13 | 3.0443e-13
Pm-146 |  | 1.2285 | 0.00070413 | 0.00070373 | 0.045455 | 2.6053e-05 | 2.6038e-05 | 2.7772e-12 | 1.5918e-15 | 1.5909e-15
Pm-147 |  | 11.1222 | 2.7076 | 2.1775 | 0.41152 | 0.10018 | 0.080567 | 1.201e-11 | 2.9236e-12 | 2.3512e-12
Pm-148 |  | 24.7954 | 0.00084955 | 0.00084952 | 0.91743 | 3.1433e-05 | 3.1432e-05 | 1.5112e-13 | 5.1776e-18 | 5.1774e-18
Pm-148m |  | 9.4998 | 0.00026082 | 0.00026081 | 0.35149 | 9.6503e-06 | 9.65e-06 | 4.4534e-13 | 1.2227e-17 | 1.2226e-17
Pm-149 |  | 74.5573 | 0.030852 | 0.030839 | 2.7586 | 0.0011415 | 0.0011411 | 1.8848e-13 | 7.7993e-17 | 7.7961e-17
Pm-150 |  | 415.8004 | 0.00033641 | 0.00033641 | 15.3846 | 1.2447e-05 | 1.2447e-05 | 5.3428e-14 | 4.3226e-20 | 4.3226e-20
Pm-151 |  | 114.2792 | 0.0016283 | 0.0016283 | 4.2283 | 6.0247e-05 | 6.0246e-05 | 1.5664e-13 | 2.2319e-18 | 2.2319e-18
Pm-152 |  | . | 0.0016171 | 0.0016171 | . | 5.9832e-05 | 5.9832e-05 | . | 5.3948e-21 | 5.3948e-21
Pm-152m |  | . | 0.00033165 | 0.00033165 | . | 1.2271e-05 | 1.2271e-05 | . | 2.0195e-21 | 2.0195e-21
Pm-153 |  | . | 0.0068963 | 0.0068963 | . | 0.00025516 | 0.00025516 | . | 2.951e-20 | 2.951e-20
Pm-154 |  | . | 0.00026859 | 0.00026859 | . | 9.9377e-06 | 9.9377e-06 | . | 3.812e-22 | 3.812e-22
Pm-154m |  | . | 0.00027585 | 0.00027585 | . | 1.0207e-05 | 1.0207e-05 | . | 6.0651e-22 | 6.0651e-22
Po-203 |  | 1170.0012 | 0.00031056 | 0.00031056 | 43.29 | 1.1491e-05 | 1.1491e-05 | 4.6436e-14 | 1.2326e-20 | 1.2326e-20
Po-204 |  | 135.8142 | 0.00045441 | 0.00045441 | 5.0251 | 1.6813e-05 | 1.6813e-05 | 3.1261e-14 | 1.0459e-19 | 1.0459e-19
Po-205 |  | 1182.8021 | 0.00032076 | 0.00032076 | 43.7637 | 1.1868e-05 | 1.1868e-05 | 1.2866e-13 | 3.489e-20 | 3.489e-20
Po-206 |  | 0.82905 | 0.00043992 | 0.00043968 | 0.030675 | 1.6277e-05 | 1.6268e-05 | 1.1529e-14 | 6.1177e-18 | 6.1144e-18
Po-207 |  | 586.2696 | 0.00040013 | 0.00040013 | 21.692 | 1.4805e-05 | 1.4805e-05 | 2.2498e-13 | 1.5355e-19 | 1.5355e-19
Po-208 |  | 0.008008 | 25.0508 | 0.0080054 | 0.0002963 | 0.92688 | 0.0002962 | 1.3516e-14 | 4.2281e-11 | 1.3512e-14
Po-209 |  | 0.0057261 | 0.084955 | 0.0053645 | 0.00021186 | 0.0031433 | 0.00019849 | 3.4179e-13 | 5.071e-12 | 3.2021e-13
Po-210 | SE | 0.012659 | 52.6911 | 0.012656 | 0.00046838 | 1.9496 | 0.00046827 | 2.8219e-15 | 1.1746e-11 | 2.8212e-15
Po-211 |  | . | 0.062862 | 0.062862 | . | 0.0023259 | 0.0023259 | . | 6.0768e-22 | 6.0768e-22
Po-212 |  | . | . | . | . | . | . | . | . | .
Po-212m |  | . | 0.0058766 | 0.0058766 | . | 0.00021743 | 0.00021743 | . | 4.9887e-21 | 4.9887e-21
Po-213 | SE | . | 13.712 | 13.712 | . | 0.50734 | 0.50734 | . | 1.0891e-24 | 1.0891e-24
Po-214 | SE | . | 6.1704 | 6.1704 | . | 0.2283 | 0.2283 | . | 1.9263e-23 | 1.9263e-23
Po-215 |  | . | 3.0061 | 3.0061 | . | 0.11123 | 0.11123 | . | 1.022e-22 | 1.022e-22
Po-216 |  | . | 33.4965 | 33.4965 | . | 1.2394 | 1.2394 | . | 9.3148e-20 | 9.3148e-20
Po-218 | SE | 27.027 | 8949.4418 | 26.9457 | 1 | 331.1293 | 0.99699 | 9.7301e-17 | 3.2219e-14 | 9.7008e-17
Pr-134 |  | 2574.0026 | 0.00016283 | 0.00016283 | 95.2381 | 6.0247e-06 | 6.0247e-06 | 2.0212e-14 | 1.2786e-21 | 1.2786e-21
Pr-134m |  | 1699.813 | 0.00021711 | 0.00021711 | 62.8931 | 8.033e-06 | 8.033e-06 | 2.0628e-14 | 2.6347e-21 | 2.6347e-21
Pr-135 |  | 2636.7831 | 0.00060276 | 0.00060276 | 97.561 | 2.2302e-05 | 2.2302e-05 | 4.5512e-14 | 1.0404e-20 | 1.0404e-20
Pr-136 |  | 3888.7809 | 0.00023565 | 0.00023565 | 143.8849 | 8.7192e-06 | 8.7192e-06 | 3.6908e-14 | 2.2366e-21 | 2.2366e-21
Pr-137 |  | 2830.0552 | 0.0014474 | 0.0014474 | 104.712 | 5.3553e-05 | 5.3553e-05 | 1.5863e-13 | 8.1127e-20 | 8.1127e-20
Pr-138 |  | . | 0.00062862 | 0.00062862 | . | 2.3259e-05 | 2.3259e-05 | . | 6.701e-22 | 6.701e-22
Pr-138m |  | 719.761 | 0.0002075 | 0.0002075 | 26.6312 | 7.6775e-06 | 7.6775e-06 | 6.7307e-14 | 1.9404e-20 | 1.9404e-20
Pr-139 |  | 2675.9433 | 0.0045976 | 0.0045975 | 99.0099 | 0.00017011 | 0.00017011 | 5.2431e-13 | 9.0081e-19 | 9.0081e-19
Pr-140 |  | . | 0.00096096 | 0.00096096 | . | 3.5556e-05 | 3.5556e-05 | . | 2.4296e-21 | 2.4296e-21
Pr-142 |  | 97.924 | 0.0067185 | 0.006718 | 3.6232 | 0.00024858 | 0.00024857 | 8.4981e-14 | 5.8304e-18 | 5.83e-18
Pr-142m |  | 7689.0546 | . | 7689.0546 | 284.495 | . | 284.495 | 8.4921e-14 | . | 8.4921e-14
Pr-143 |  | 22.1533 | 0.12024 | 0.11959 | 0.81967 | 0.004449 | 0.004425 | 3.2978e-13 | 1.79e-15 | 1.7803e-15
Pr-144 |  | 2953.7734 | 0.0093416 | 0.0093416 | 109.2896 | 0.00034564 | 0.00034564 | 3.9155e-14 | 1.2383e-19 | 1.2383e-19
Pr-144m |  | . | 0.093046 | 0.093046 | . | 0.0034427 | 0.0034427 | . | 5.1392e-19 | 5.1392e-19
Pr-145 |  | 323.677 | 0.017115 | 0.017114 | 11.976 | 0.00063325 | 0.00063322 | 8.9769e-14 | 4.7467e-18 | 4.7464e-18
Pr-146 |  | 1813.8944 | 0.00047658 | 0.00047658 | 67.1141 | 1.7633e-05 | 1.7633e-05 | 3.4071e-14 | 8.9517e-21 | 8.9517e-21
Pr-147 |  | 2986.4118 | 0.0010756 | 0.0010756 | 110.4972 | 3.9796e-05 | 3.9796e-05 | 3.1338e-14 | 1.1287e-20 | 1.1287e-20
Pr-148 |  | . | 0.00048546 | 0.00048546 | . | 1.7962e-05 | 1.7962e-05 | . | 8.765e-22 | 8.765e-22
Pr-148m |  | . | 0.00053656 | 0.00053656 | . | 1.9853e-05 | 1.9853e-05 | . | 8.5031e-22 | 8.5031e-22
Pt-184 |  | 2071.0366 | 0.00077641 | 0.00077641 | 76.6284 | 2.8727e-05 | 2.8727e-05 | 3.512e-14 | 1.3166e-20 | 1.3166e-20
Pt-186 |  | 761.3247 | 0.0007842 | 0.0007842 | 28.169 | 2.9015e-05 | 2.9015e-05 | 9.4146e-14 | 9.6974e-20 | 9.6974e-20
Pt-187 |  | 762.3985 | 0.00088149 | 0.00088149 | 28.2087 | 3.2615e-05 | 3.2615e-05 | 1.0709e-13 | 1.2382e-19 | 1.2382e-19
Pt-188 |  | 26.2398 | 0.0029164 | 0.002916 | 0.97087 | 0.00010791 | 0.00010789 | 3.86e-13 | 4.2901e-17 | 4.2896e-17
Pt-189 |  | 303.6745 | 0.0011382 | 0.0011382 | 11.236 | 4.2115e-05 | 4.2114e-05 | 1.9941e-13 | 7.4744e-19 | 7.4744e-19
Pt-190 |  | 0.010455 | . | 0.010455 | 0.00038685 | . | 0.00038685 | 0.0036155 | . | 0.0036155
Pt-191 |  | 149.3206 | 0.0019871 | 0.0019871 | 5.5249 | 7.3522e-05 | 7.3521e-05 | 6.1304e-13 | 8.158e-18 | 8.1579e-18
Pt-193 |  | 80.7983 | 82.8535 | 40.9065 | 2.9895 | 3.0656 | 1.5135 | 2.1832e-09 | 2.2387e-09 | 1.1053e-09
Pt-193m |  | 55.27 | 0.063716 | 0.063643 | 2.045 | 0.0023575 | 0.0023548 | 3.5432e-13 | 4.0847e-16 | 4.08e-16
Pt-195m |  | 46.5983 | 0.0095704 | 0.0095685 | 1.7241 | 0.00035411 | 0.00035403 | 2.8022e-13 | 5.7552e-17 | 5.754e-17
Pt-197 |  | 143.7608 | 0.02366 | 0.023657 | 5.3191 | 0.00087544 | 0.00087529 | 1.8006e-13 | 2.9635e-17 | 2.9631e-17
Pt-197m |  | 675.6757 | 0.0071925 | 0.0071924 | 25 | 0.00026612 | 0.00026612 | 6.7655e-14 | 7.2018e-19 | 7.2017e-19
Pt-199 |  | 1857.5276 | 0.0025404 | 0.0025404 | 68.7285 | 9.3993e-05 | 9.3993e-05 | 6.0652e-14 | 8.2947e-20 | 8.2947e-20
Pt-200 |  | 89.4935 | 0.010063 | 0.010062 | 3.3113 | 0.00037234 | 0.0003723 | 7.1513e-14 | 8.0415e-18 | 8.0406e-18
Pt-202 |  | 24.6822 | 0.046615 | 0.046528 | 0.91324 | 0.0017248 | 0.0017215 | 7.012e-14 | 1.3243e-16 | 1.3218e-16
Pu-232 |  | 2.2712 | 0.01015 | 0.010105 | 0.084034 | 0.00037557 | 0.0003739 | 9.4596e-17 | 4.2277e-19 | 4.2089e-19
Pu-234 |  | 2.2808 | 0.009379 | 0.0093406 | 0.084388 | 0.00034702 | 0.0003456 | 1.5012e-15 | 6.1732e-18 | 6.1479e-18
Pu-235 |  | 33996.2604 | 0.0067767 | 0.0067767 | 1257.8616 | 0.00025074 | 0.00025074 | 1.0768e-12 | 2.1464e-19 | 2.1464e-19
Pu-236 |  | 0.0050994 | 5.4151 | 0.0050946 | 0.00018868 | 0.20036 | 0.0001885 | 9.6306e-15 | 1.0227e-11 | 9.6216e-15
Pu-237 |  | 139.3146 | 0.013099 | 0.013098 | 5.1546 | 0.00048467 | 0.00048462 | 1.1448e-11 | 1.0765e-15 | 1.0764e-15
Pu-238 |  | 0.0005005 | 6.9784 | 0.00050046 | 1.8519e-05 | 0.2582 | 1.8517e-05 | 2.9251e-14 | 4.0784e-10 | 2.9249e-14
Pu-239 |  | 0.00045424 | 6.2195 | 0.0004542 | 1.6807e-05 | 0.23012 | 1.6805e-05 | 7.3288e-12 | 1.0035e-07 | 7.3283e-12
Pu-240 |  | 0.00045424 | 7.1269 | 0.00045421 | 1.6807e-05 | 0.2637 | 1.6806e-05 | 2.0036e-12 | 3.1437e-08 | 2.0035e-12
Pu-241 |  | 0.023708 | 381.2608 | 0.023706 | 0.00087719 | 14.1066 | 0.00087714 | 2.2957e-13 | 3.6919e-09 | 2.2956e-13
Pu-242 |  | 0.00047835 | 3.6466 | 0.00047829 | 1.7699e-05 | 0.13492 | 1.7697e-05 | 1.2155e-10 | 9.266e-07 | 1.2153e-10
Pu-243 |  | 624.1808 | 0.024298 | 0.024297 | 23.0947 | 0.00089902 | 0.00089899 | 2.4027e-13 | 9.3532e-18 | 9.3529e-18
Pu-244 |  | 0.00048263 | 0.024173 | 0.00047318 | 1.7857e-05 | 0.00089439 | 1.7508e-05 | 2.6378e-08 | 1.3212e-06 | 2.5862e-08
Pu-245 |  | 127.7874 | 0.0012954 | 0.0012954 | 4.7281 | 4.7931e-05 | 4.7931e-05 | 1.0507e-13 | 1.0652e-18 | 1.0652e-18
Pu-246 |  | 11.6496 | 0.0043181 | 0.0043165 | 0.43103 | 0.00015977 | 0.00015971 | 2.3831e-13 | 8.8334e-17 | 8.8301e-17
Ra-219 |  | . | 0.0031815 | 0.0031815 | . | 0.00011771 | 0.00011771 | . | 6.1862e-25 | 6.1862e-25
Ra-220 |  | . | 0.11327 | 0.11327 | . | 0.0041911 | 0.0041911 | . | 3.9605e-23 | 3.9605e-23
Ra-221 |  | . | 0.015951 | 0.015951 | . | 0.00059018 | 0.00059018 | . | 8.7636e-21 | 8.7636e-21
Ra-222 |  | . | 0.058038 | 0.058038 | . | 0.0021474 | 0.0021474 | . | 4.3471e-20 | 4.3471e-20
Ra-223 |  | 0.0062418 | 0.0040849 | 0.0024691 | 0.00023095 | 0.00015114 | 9.1355e-05 | 1.2205e-16 | 7.9873e-17 | 4.8278e-17
Ra-224 |  | 0.016088 | 0.05199 | 0.012286 | 0.00059524 | 0.0019236 | 0.00045458 | 1.0118e-16 | 3.2698e-16 | 7.7268e-17
Ra-225 | SE | 0.0069657 | 0.094929 | 0.0064895 | 0.00025773 | 0.0035124 | 0.00024011 | 1.7914e-16 | 2.4414e-15 | 1.669e-16
Ra-226 | Y | 0.0056839 | 0.075394 | 0.0052854 | 0.0002103 | 0.0027896 | 0.00019556 | 5.7549e-12 | 7.6335e-11 | 5.3514e-12
Ra-227 |  | 242.3949 | 0.0036809 | 0.0036809 | 8.9686 | 0.00013619 | 0.00013619 | 1.237e-14 | 1.8784e-19 | 1.8784e-19
Ra-228 |  | 0.0033574 | 8.1133 | 0.003356 | 0.00012422 | 0.30019 | 0.00012417 | 1.2324e-14 | 2.9782e-11 | 1.2319e-14
Ra-230 |  | 470.0353 | 0.0070413 | 0.0070412 | 17.3913 | 0.00026053 | 0.00026052 | 5.356e-14 | 8.0235e-19 | 8.0234e-19
Rb-77 |  | . | 0.00033071 | 0.00033071 | . | 1.2236e-05 | 1.2236e-05 | . | 5.1143e-22 | 5.1143e-22
Rb-78 |  | 1838.5733 | 0.00011494 | 0.00011494 | 68.0272 | 4.2527e-06 | 4.2527e-06 | 1.3492e-14 | 8.4344e-22 | 8.4344e-22
Rb-78m |  | . | 0.00015426 | 0.00015426 | . | 5.7076e-06 | 5.7076e-06 | . | 3.6793e-22 | 3.6793e-22
Rb-79 |  | 1876.8769 | 0.00035962 | 0.00035962 | 69.4444 | 1.3306e-05 | 1.3306e-05 | 1.8088e-14 | 3.4659e-21 | 3.4659e-21
Rb-80 |  | . | 0.00042324 | 0.00042324 | . | 1.566e-05 | 1.566e-05 | . | 1.0041e-22 | 1.0041e-22
Rb-81 |  | 753.892 | 0.0010421 | 0.0010421 | 27.894 | 3.8558e-05 | 3.8558e-05 | 8.9317e-14 | 1.2346e-19 | 1.2346e-19
Rb-81m |  | 3236.7697 | 0.021914 | 0.021913 | 119.7605 | 0.0008108 | 0.0008108 | 4.2599e-14 | 2.884e-19 | 2.884e-19
Rb-82 |  | . | 0.00046066 | 0.00046066 | . | 1.7044e-05 | 1.7044e-05 | . | 2.5617e-22 | 2.5617e-22
Rb-82m |  | 365.2301 | 0.00017498 | 0.00017498 | 13.5135 | 6.4743e-06 | 6.4743e-06 | 6.1954e-14 | 2.9682e-20 | 2.9682e-20
Rb-83 |  | 39.4555 | 0.0010855 | 0.0010855 | 1.4599 | 4.0165e-05 | 4.0164e-05 | 2.1655e-12 | 5.9579e-17 | 5.9577e-17
Rb-84 |  | 18.7688 | 0.00056774 | 0.00056772 | 0.69444 | 2.1006e-05 | 2.1006e-05 | 3.9633e-13 | 1.1989e-17 | 1.1988e-17
Rb-84m |  | 6270.7719 | 0.0013957 | 0.0013957 | 232.0186 | 5.164e-05 | 5.164e-05 | 5.6852e-14 | 1.2653e-20 | 1.2653e-20
Rb-86 |  | 11.5009 | 0.0048048 | 0.0048028 | 0.42553 | 0.00017778 | 0.0001777 | 1.4144e-13 | 5.9093e-17 | 5.9068e-17
Rb-86m |  | . | 0.00096096 | 0.00096096 | . | 3.5556e-05 | 3.5556e-05 | . | 4.4774e-22 | 4.4774e-22
Rb-87 |  | 3.4429 | 0.65679 | 0.55157 | 0.12739 | 0.024301 | 0.020408 | 0.041289 | 0.0078766 | 0.0066147
Rb-88 |  | 1951.4099 | 0.00069577 | 0.00069577 | 72.2022 | 2.5744e-05 | 2.5744e-05 | 1.6265e-14 | 5.7994e-21 | 5.7994e-21
Rb-89 |  | 2434.8673 | 0.00021512 | 0.00021512 | 90.0901 | 7.9593e-06 | 7.9593e-06 | 1.749e-14 | 1.5452e-21 | 1.5452e-21
Rb-90 |  | . | 0.00021711 | 0.00021711 | . | 8.033e-06 | 8.033e-06 | . | 2.7411e-22 | 2.7411e-22
Rb-90m |  | . | 0.00014385 | 0.00014385 | . | 5.3224e-06 | 5.3224e-06 | . | 2.9657e-22 | 2.9657e-22
Re-178 |  | 3357.3947 | 0.000287 | 0.000287 | 124.2236 | 1.0619e-05 | 1.0619e-05 | 4.2024e-14 | 3.5923e-21 | 3.5923e-21
Re-179 |  | 4826.2548 | 0.00047852 | 0.00047852 | 178.5714 | 1.7705e-05 | 1.7705e-05 | 8.9743e-14 | 8.898e-21 | 8.898e-21
Re-180 |  | . | 0.00043102 | 0.00043102 | . | 1.5948e-05 | 1.5948e-05 | . | 1.0085e-21 | 1.0085e-21
Re-181 |  | 204.7502 | 0.00066612 | 0.00066612 | 7.5758 | 2.4647e-05 | 2.4646e-05 | 2.3573e-13 | 7.669e-19 | 7.669e-19
Re-182 |  | 42.5622 | 0.00028948 | 0.00028947 | 1.5748 | 1.0711e-05 | 1.0711e-05 | 1.5846e-13 | 1.0777e-18 | 1.0777e-18
Re-182m |  | 247.9544 | 0.00041946 | 0.00041945 | 9.1743 | 1.552e-05 | 1.552e-05 | 1.8319e-13 | 3.0989e-19 | 3.0989e-19
Re-183 |  | 15.1837 | 0.0042401 | 0.0042389 | 0.5618 | 0.00015688 | 0.00015684 | 1.4921e-12 | 4.1666e-16 | 4.1655e-16
Re-184 |  | 23.2992 | 0.00058766 | 0.00058764 | 0.86207 | 2.1743e-05 | 2.1743e-05 | 1.2497e-12 | 3.152e-17 | 3.152e-17
Re-184m |  | 5.2994 | 0.0014297 | 0.0014293 | 0.19608 | 5.29e-05 | 5.2886e-05 | 1.2641e-12 | 3.4105e-16 | 3.4096e-16
Re-186 |  | 47.4158 | 0.023565 | 0.023554 | 1.7544 | 0.00087192 | 0.00087149 | 2.5156e-13 | 1.2502e-16 | 1.2496e-16
Re-186m |  | 0.88759 | 0.055041 | 0.051827 | 0.032841 | 0.0020365 | 0.0019176 | 9.2451e-08 | 5.7331e-09 | 5.3983e-09
Re-187 |  | 1375.4212 | . | 1375.4212 | 50.8906 | . | 50.8906 | 29.671 | . | 29.671
Re-188 |  | 98.8191 | 0.0071269 | 0.0071264 | 3.6563 | 0.0002637 | 0.00026368 | 1.0097e-13 | 7.2822e-18 | 7.2817e-18
Re-188m |  | 3974.5628 | 0.010375 | 0.010375 | 147.0588 | 0.00038388 | 0.00038387 | 7.4e-14 | 1.9317e-19 | 1.9316e-19
Re-189 |  | 125.7071 | 0.0091951 | 0.0091944 | 4.6512 | 0.00034022 | 0.00034019 | 1.8454e-13 | 1.3498e-17 | 1.3497e-17
Re-190 |  | . | 0.0003882 | 0.0003882 | . | 1.4364e-05 | 1.4364e-05 | . | 1.2181e-21 | 1.2181e-21
Re-190m |  | 266.2761 | 0.00056774 | 0.00056774 | 9.8522 | 2.1006e-05 | 2.1006e-05 | 5.1748e-14 | 1.1033e-19 | 1.1033e-19
Rh-100 |  | 158.5163 | 0.00017763 | 0.00017763 | 5.8651 | 6.5724e-06 | 6.5724e-06 | 1.0539e-13 | 1.181e-19 | 1.181e-19
Rh-100m |  | . | 0.011551 | 0.011551 | . | 0.00042737 | 0.00042737 | . | 2.8305e-20 | 2.8305e-20
Rh-101 |  | 10.5574 | 0.0020041 | 0.0020037 | 0.39063 | 7.415e-05 | 7.4136e-05 | 9.8526e-12 | 1.8703e-15 | 1.8699e-15
Rh-101m |  | 263.6783 | 0.0019378 | 0.0019378 | 9.7561 | 7.1699e-05 | 7.1699e-05 | 8.8665e-13 | 6.5161e-18 | 6.5161e-18
Rh-102 |  | 7.4352 | 0.0010468 | 0.0010466 | 0.2751 | 3.873e-05 | 3.8725e-05 | 1.2043e-12 | 1.6954e-16 | 1.6952e-16
Rh-102m |  | 2.73 | 0.00024073 | 0.00024071 | 0.10101 | 8.9072e-06 | 8.9064e-06 | 2.9176e-12 | 2.5728e-16 | 2.5725e-16
Rh-103m |  | 19872.814 | 4.1796 | 4.1787 | 735.2941 | 0.15465 | 0.15461 | 6.1189e-13 | 1.2869e-16 | 1.2866e-16
Rh-104 |  | . | 0.016748 | 0.016748 | . | 0.00061968 | 0.00061968 | . | 6.5418e-21 | 6.5418e-21
Rh-104m |  | . | 0.025654 | 0.025654 | . | 0.00094919 | 0.00094919 | . | 6.1685e-20 | 6.1685e-20
Rh-105 |  | 153.5627 | 0.0067572 | 0.0067569 | 5.6818 | 0.00025002 | 0.00025001 | 1.8224e-13 | 8.0191e-18 | 8.0187e-18
Rh-106 |  | . | 0.0021914 | 0.0021914 | . | 8.108e-05 | 8.108e-05 | . | 6.1459e-22 | 6.1459e-22
Rh-106m |  | 486.9735 | 0.00017763 | 0.00017763 | 18.018 | 6.5724e-06 | 6.5724e-06 | 3.6023e-14 | 1.314e-20 | 1.314e-20
Rh-107 |  | 3256.2683 | 0.0016629 | 0.0016629 | 120.4819 | 6.1529e-05 | 6.1529e-05 | 4.0278e-14 | 2.057e-20 | 2.057e-20
Rh-108 |  | . | 0.0014564 | 0.0014564 | . | 5.3886e-05 | 5.3886e-05 | . | 2.3462e-22 | 2.3462e-22
Rh-109 |  | . | 0.0016991 | 0.0016991 | . | 6.2867e-05 | 6.2867e-05 | . | 1.3155e-21 | 1.3155e-21
Rh-94 |  | . | 0.00012954 | 0.00012954 | . | 4.7931e-06 | 4.7931e-06 | . | 7.6331e-23 | 7.6331e-23
Rh-95 |  | . | 0.00019378 | 0.00019378 | . | 7.1699e-06 | 7.1699e-06 | . | 4.9231e-22 | 4.9231e-22
Rh-95m |  | . | 0.00054656 | 0.00054656 | . | 2.0223e-05 | 2.0223e-05 | . | 5.4215e-22 | 5.4215e-22
Rh-96 |  | . | 0.00012954 | 0.00012954 | . | 4.7931e-06 | 4.7931e-06 | . | 6.5589e-22 | 6.5589e-22
Rh-96m |  | . | 0.00038885 | 0.00038885 | . | 1.4387e-05 | 1.4387e-05 | . | 3.0028e-22 | 3.0028e-22
Rh-97 |  | 2290.426 | 0.00035527 | 0.00035527 | 84.7458 | 1.3145e-05 | 1.3145e-05 | 3.6335e-14 | 5.6359e-21 | 5.6359e-21
Rh-97m |  | 1987.2814 | 0.0002212 | 0.0002212 | 73.5294 | 8.1845e-06 | 8.1845e-06 | 4.7443e-14 | 5.2809e-21 | 5.2809e-21
Rh-98 |  | . | 0.00028115 | 0.00028115 | . | 1.0402e-05 | 1.0402e-05 | . | 1.277e-21 | 1.277e-21
Rh-99 |  | 42.5622 | 0.00096891 | 0.00096888 | 1.5748 | 3.585e-05 | 3.5849e-05 | 5.2042e-13 | 1.1847e-17 | 1.1847e-17
Rh-99m |  | 1337.9716 | 0.00081133 | 0.00081133 | 49.505 | 3.0019e-05 | 3.0019e-05 | 1.9899e-13 | 1.2067e-19 | 1.2067e-19
Rn-207 |  | . | 0.00053169 | 0.00053169 | . | 1.9673e-05 | 1.9673e-05 | . | 5.4234e-21 | 5.4234e-21
Rn-209 |  | . | 0.00042866 | 0.00042866 | . | 1.586e-05 | 1.586e-05 | . | 1.3602e-20 | 1.3602e-20
Rn-210 |  | . | 0.0086522 | 0.0086522 | . | 0.00032013 | 0.00032013 | . | 1.3938e-18 | 1.3938e-18
Rn-211 |  | . | 0.00027201 | 0.00027201 | . | 1.0064e-05 | 1.0064e-05 | . | 2.6784e-19 | 2.6784e-19
Rn-212 |  | . | 1.5325 | 1.5325 | . | 0.056703 | 0.056703 | . | 4.1366e-17 | 4.1366e-17
Rn-215 |  | . | . | . | . | . | . | . | . | .
Rn-216 |  | . | . | . | . | . | . | . | . | .
Rn-217 |  | . | . | . | . | . | . | . | . | .
Rn-218 | SE | . | 0.68963 | 0.68963 | . | 0.025516 | 0.025516 | . | 4.6719e-22 | 4.6719e-22
Rn-219 |  | . | 0.0091592 | 0.0091592 | . | 0.00033889 | 0.00033889 | . | 7.0526e-22 | 7.0526e-22
Rn-220 |  | 370.3704 | 0.83443 | 0.83256 | 13.7037 | 0.030874 | 0.030805 | 4.0224e-16 | 9.0623e-19 | 9.042e-19
Rn-222 | Y | 126.5823 | 1.3553 | 1.341 | 4.6835 | 0.050148 | 0.049617 | 8.2424e-13 | 8.8253e-15 | 8.7318e-15
Rn-223 |  | . | 0.001503 | 0.001503 | . | 5.5613e-05 | 5.5613e-05 | . | 4.339e-20 | 4.339e-20
Ru-103 |  | 18.9 | 0.001061 | 0.0010609 | 0.6993 | 3.9256e-05 | 3.9254e-05 | 5.8629e-13 | 3.2912e-17 | 3.291e-17
Ru-106 |  | 0.81284 | . | 0.81284 | 0.030075 | . | 0.030075 | 2.4693e-13 | . | 2.4693e-13
Ru-107 |  | . | 0.0013874 | 0.0013874 | . | 5.1335e-05 | 5.1335e-05 | . | 2.9657e-21 | 2.9657e-21
Ru-108 |  | . | 0.00803 | 0.00803 | . | 0.00029711 | 0.00029711 | . | 2.1021e-20 | 2.1021e-20
Ru-92 |  | . | 0.00024838 | 0.00024838 | . | 9.1902e-06 | 9.1902e-06 | . | 4.4433e-22 | 4.4433e-22
S-35 |  | 29.0613 | 7.6376 | 6.0481 | 1.0753 | 0.28259 | 0.22378 | 6.8282e-13 | 1.7945e-13 | 1.4211e-13
S-37 |  | . | 0.00015226 | 0.00015226 | . | 5.6335e-06 | 5.6335e-06 | . | 1.5156e-22 | 1.5156e-22
S-38 |  | 185.1166 | 0.00027683 | 0.00027683 | 6.8493 | 1.0243e-05 | 1.0243e-05 | 6.3818e-15 | 9.5437e-21 | 9.5436e-21
Sb-111 |  | . | 0.00034686 | 0.00034686 | . | 1.2834e-05 | 1.2834e-05 | . | 2.5638e-22 | 2.5638e-22
Sb-113 |  | . | 0.00041064 | 0.00041064 | . | 1.5194e-05 | 1.5194e-05 | . | 1.6488e-21 | 1.6488e-21
Sb-114 |  | . | 0.00018463 | 0.00018463 | . | 6.8312e-06 | 6.8312e-06 | . | 3.9131e-22 | 3.9131e-22
Sb-115 |  | 3974.5628 | 0.00059512 | 0.00059512 | 147.0588 | 2.2019e-05 | 2.2019e-05 | 7.8162e-14 | 1.1703e-20 | 1.1703e-20
Sb-116 |  | 3702.3325 | 0.00021711 | 0.00021711 | 136.9863 | 8.033e-06 | 8.033e-06 | 3.6149e-14 | 2.1198e-21 | 2.1198e-21
Sb-116m |  | 1147.6445 | 0.00016397 | 0.00016397 | 42.4628 | 6.0668e-06 | 6.0668e-06 | 4.2765e-14 | 6.11e-21 | 6.11e-21
Sb-117 |  | 3036.7446 | 0.0032431 | 0.0032431 | 112.3596 | 0.00011999 | 0.00011999 | 3.1798e-13 | 3.3959e-19 | 3.3959e-19
Sb-118 |  | . | 0.0006424 | 0.0006424 | . | 2.3769e-05 | 2.3769e-05 | . | 1.4538e-21 | 1.4538e-21
Sb-118m |  | 439.4639 | 0.00019378 | 0.00019378 | 16.2602 | 7.1699e-06 | 7.1699e-06 | 8.2876e-14 | 3.6544e-20 | 3.6544e-20
Sb-119 |  | 1441.4414 | 0.15528 | 0.15526 | 53.3333 | 0.0057454 | 0.0057448 | 2.0939e-12 | 2.2556e-16 | 2.2554e-16
Sb-120 |  | 7404.6649 | 0.0011724 | 0.0011724 | 273.9726 | 4.3378e-05 | 4.3378e-05 | 7.5217e-14 | 1.1909e-20 | 1.1909e-20
Sb-120m |  | 49.14 | 0.0002075 | 0.0002075 | 1.8182 | 7.6775e-06 | 7.6775e-06 | 2.6056e-13 | 1.1002e-18 | 1.1002e-18
Sb-122 |  | 47.8354 | 0.0011494 | 0.0011494 | 1.7699 | 4.2527e-05 | 4.2526e-05 | 1.2194e-13 | 2.93e-18 | 2.9299e-18
Sb-122m |  | . | 0.013247 | 0.013247 | . | 0.00049015 | 0.00049015 | . | 3.6083e-20 | 3.6083e-20
Sb-124 |  | 6.3074 | 0.00026645 | 0.00026644 | 0.23337 | 9.8586e-06 | 9.8582e-06 | 3.6119e-13 | 1.5258e-17 | 1.5257e-17
Sb-124m |  | . | 0.0011842 | 0.0011842 | . | 4.3816e-05 | 4.3816e-05 | . | 1.2125e-21 | 1.2125e-21
Sb-124n |  | 7788.7686 | 4164.7491 | 2713.7005 | 288.1844 | 154.0957 | 100.4069 | 1.0393e-13 | 5.5573e-14 | 3.6211e-14
Sb-125 |  | 4.5045 | 0.0012341 | 0.0012337 | 0.16667 | 4.5661e-05 | 4.5648e-05 | 4.3491e-12 | 1.1915e-15 | 1.1912e-15
Sb-126 |  | 15.444 | 0.00018758 | 0.00018758 | 0.57143 | 6.9405e-06 | 6.9404e-06 | 1.8436e-13 | 2.2392e-18 | 2.2392e-18
Sb-126m |  | 2689.2564 | 0.00033401 | 0.00033401 | 99.5025 | 1.2358e-05 | 1.2358e-05 | 3.4568e-14 | 4.2934e-21 | 4.2934e-21
Sb-127 |  | 28.7522 | 0.00074674 | 0.00074672 | 1.0638 | 2.7629e-05 | 2.7629e-05 | 1.0785e-13 | 2.8009e-18 | 2.8008e-18
Sb-128 |  | 123.6935 | 0.00016629 | 0.00016629 | 4.5767 | 6.1529e-06 | 6.1529e-06 | 4.5597e-14 | 6.1301e-20 | 6.1301e-20
Sb-128m |  | 3652.3009 | 0.00026859 | 0.00026859 | 135.1351 | 9.9377e-06 | 9.9377e-06 | 2.5901e-14 | 1.9047e-21 | 1.9047e-21
Sb-129 |  | 213.6524 | 0.0003433 | 0.0003433 | 7.9051 | 1.2702e-05 | 1.2702e-05 | 3.8762e-14 | 6.2283e-20 | 6.2283e-20
Sb-130 |  | 1004.7222 | 0.00015528 | 0.00015528 | 37.1747 | 5.7454e-06 | 5.7454e-06 | 2.7485e-14 | 4.2478e-21 | 4.2478e-21
Sb-130m |  | . | 0.00018609 | 0.00018609 | . | 6.8854e-06 | 6.8854e-06 | . | 8.1192e-22 | 8.1192e-22
Sb-131 |  | 1198.5378 | 0.00023805 | 0.00023805 | 44.3459 | 8.8077e-06 | 8.8077e-06 | 1.9263e-14 | 3.8259e-21 | 3.8259e-21
Sb-133 |  | . | 0.0001763 | 0.0001763 | . | 6.523e-06 | 6.523e-06 | . | 3.1228e-22 | 3.1228e-22
Sc-42m |  | . | 0.00011842 | 0.00011842 | . | 4.3816e-06 | 4.3816e-06 | . | 2.7379e-23 | 2.7379e-23
Sc-43 |  | 432.4324 | 0.00053169 | 0.00053169 | 16 | 1.9673e-05 | 1.9673e-05 | 2.3126e-14 | 2.8434e-20 | 2.8434e-20
Sc-44 |  | 292.1841 | 0.00023756 | 0.00023756 | 10.8108 | 8.7899e-06 | 8.7898e-06 | 1.6314e-14 | 1.3264e-20 | 1.3264e-20
Sc-44m |  | 39.4555 | 0.0019219 | 0.0019218 | 1.4599 | 7.1111e-05 | 7.1108e-05 | 3.2523e-14 | 1.5842e-18 | 1.5841e-18
Sc-46 |  | 8.008 | 0.00025024 | 0.00025023 | 0.2963 | 9.2589e-06 | 9.2586e-06 | 2.3678e-13 | 7.399e-18 | 7.3988e-18
Sc-47 |  | 74.6603 | 0.0049888 | 0.0049885 | 2.7624 | 0.00018459 | 0.00018457 | 9.0156e-14 | 6.0243e-18 | 6.0239e-18
Sc-48 |  | 48.6973 | 0.0001484 | 0.0001484 | 1.8018 | 5.4909e-06 | 5.4909e-06 | 3.2627e-14 | 9.943e-20 | 9.943e-20
Sc-49 |  | 1371.9303 | 0.032886 | 0.032885 | 50.7614 | 0.0012168 | 0.0012167 | 2.0485e-14 | 4.9102e-19 | 4.9101e-19
Sc-50 |  | . | 0.00015226 | 0.00015226 | . | 5.6335e-06 | 5.6335e-06 | . | 6.9282e-23 | 6.9282e-23
Se-70 |  | 800.8008 | 0.00074674 | 0.00074674 | 29.6296 | 2.7629e-05 | 2.7629e-05 | 1.2273e-14 | 1.1445e-20 | 1.1445e-20
Se-71 |  | . | 0.00031686 | 0.00031686 | . | 1.1724e-05 | 1.1724e-05 | . | 5.6807e-22 | 5.6807e-22
Se-72 |  | 14.6886 | 0.038439 | 0.038338 | 0.54348 | 0.0014222 | 0.0014185 | 6.8149e-14 | 1.7834e-16 | 1.7787e-16
Se-73 |  | 257.4003 | 0.00048747 | 0.00048747 | 9.5238 | 1.8037e-05 | 1.8037e-05 | 4.2943e-14 | 8.1327e-20 | 8.1327e-20
Se-73m |  | 2468.2216 | 0.0019871 | 0.0019871 | 91.3242 | 7.3522e-05 | 7.3522e-05 | 3.8203e-14 | 3.0756e-20 | 3.0756e-20
Se-75 |  | 41.2626 | 0.0014125 | 0.0014125 | 1.5267 | 5.2263e-05 | 5.2261e-05 | 2.8436e-12 | 9.7341e-17 | 9.7338e-17
Se-77m |  | . | 0.0063372 | 0.0063372 | . | 0.00023448 | 0.00023448 | . | 7.5212e-22 | 7.5212e-22
Se-79 |  | 8.5664 | 7.6877 | 4.0517 | 0.31696 | 0.28445 | 0.14991 | 5.5899e-07 | 5.0165e-07 | 2.6439e-07
Se-79m |  | . | 0.065132 | 0.065132 | . | 0.0024099 | 0.0024099 | . | 1.0745e-19 | 1.0745e-19
Se-81 |  | 3677.1465 | 0.028735 | 0.028735 | 136.0544 | 0.0010632 | 0.0010632 | 2.9275e-14 | 2.2877e-19 | 2.2876e-19
Se-81m |  | 1053.6853 | 0.042324 | 0.042322 | 38.9864 | 0.001566 | 0.0015659 | 2.6044e-14 | 1.0461e-18 | 1.0461e-18
Se-83 |  | 1603.9779 | 0.00018909 | 0.00018909 | 59.3472 | 6.9964e-06 | 6.9964e-06 | 1.5816e-14 | 1.8645e-21 | 1.8645e-21
Se-83m |  | . | 0.00049053 | 0.00049053 | . | 1.815e-05 | 1.815e-05 | . | 2.5341e-22 | 2.5341e-22
Se-84 |  | . | 0.0012341 | 0.0012341 | . | 4.5661e-05 | 4.5661e-05 | . | 1.7119e-21 | 1.7119e-21
Si-31 |  | 685.9652 | 0.048546 | 0.048542 | 25.3807 | 0.0017962 | 0.0017961 | 1.7819e-14 | 1.2611e-18 | 1.261e-18
Si-32 |  | 0.48697 | 2.2331 | 0.39979 | 0.018018 | 0.082625 | 0.014792 | 5.7595e-12 | 2.6411e-11 | 4.7284e-12
Sm-139 |  | . | 0.00035313 | 0.00035313 | . | 1.3066e-05 | 1.3066e-05 | . | 6.7202e-22 | 6.7202e-22
Sm-140 |  | 1658.0998 | 0.00092678 | 0.00092678 | 61.3497 | 3.4291e-05 | 3.4291e-05 | 1.8327e-14 | 1.0244e-20 | 1.0244e-20
Sm-141 |  | 3421.1427 | 0.0003624 | 0.0003624 | 126.5823 | 1.3409e-05 | 1.3409e-05 | 2.6212e-14 | 2.7766e-21 | 2.7766e-21
Sm-141m |  | 1673.5001 | 0.00026286 | 0.00026286 | 61.9195 | 9.726e-06 | 9.726e-06 | 2.8409e-14 | 4.4623e-21 | 4.4623e-21
Sm-142 |  | 735.4293 | 0.0056229 | 0.0056229 | 27.2109 | 0.00020805 | 0.00020805 | 4.0328e-14 | 3.0834e-19 | 3.0834e-19
Sm-143 |  | . | 0.00099354 | 0.00099354 | . | 3.6761e-05 | 3.6761e-05 | . | 6.6227e-21 | 6.6227e-21
Sm-143m |  | . | 0.00075394 | 0.00075394 | . | 2.7896e-05 | 2.7896e-05 | . | 6.3178e-22 | 6.3178e-22
Sm-145 |  | 18.9663 | 0.019063 | 0.019044 | 0.70175 | 0.00070533 | 0.00070462 | 7.1729e-12 | 7.2095e-15 | 7.2022e-15
Sm-146 |  | 0.0021365 | . | 0.0021365 | 7.9051e-05 | . | 7.9051e-05 | 8.9961e-08 | . | 8.9961e-08
Sm-147 |  | 0.00234 | . | 0.00234 | 8.658e-05 | . | 8.658e-05 | 0.00010209 | . | 0.00010209
Sm-148 |  | 0.00273 | . | 0.00273 | 0.00010101 | . | 0.00010101 | 7.9192 | . | 7.9192
Sm-151 |  | 5.8311 | 884.8127 | 5.7929 | 0.21575 | 32.7381 | 0.21434 | 2.2188e-10 | 3.3669e-08 | 2.2043e-10
Sm-153 |  | 77.8877 | 0.01106 | 0.011059 | 2.8818 | 0.00040923 | 0.00040917 | 1.7712e-13 | 2.5151e-17 | 2.5148e-17
Sm-155 |  | 3003.003 | 0.0052929 | 0.0052929 | 111.1111 | 0.00019584 | 0.00019584 | 5.5296e-14 | 9.7461e-20 | 9.7461e-20
Sm-156 |  | 222.4447 | 0.0049572 | 0.0049571 | 8.2305 | 0.00018342 | 0.00018341 | 1.0426e-13 | 2.3235e-18 | 2.3234e-18
Sm-157 |  | . | 0.0012276 | 0.0012276 | . | 4.5422e-05 | 4.5422e-05 | . | 8.2448e-21 | 8.2448e-21
Sn-106 |  | . | 0.00043421 | 0.00043421 | . | 1.6066e-05 | 1.6066e-05 | . | 4.7077e-22 | 4.7077e-22
Sn-108 |  | 4659.8322 | 0.00079215 | 0.00079215 | 172.4138 | 2.9309e-05 | 2.9309e-05 | 2.7614e-14 | 4.6943e-21 | 4.6943e-21
Sn-109 |  | 4580.852 | 0.00022331 | 0.00022331 | 169.4915 | 8.2625e-06 | 8.2625e-06 | 4.7879e-14 | 2.334e-21 | 2.334e-21
Sn-110 |  | 323.677 | 0.0019378 | 0.0019378 | 11.976 | 7.1699e-05 | 7.1699e-05 | 4.6774e-14 | 2.8003e-19 | 2.8003e-19
Sn-111 |  | 4222.973 | 0.001061 | 0.001061 | 156.25 | 3.9256e-05 | 3.9256e-05 | 8.8149e-14 | 2.2147e-20 | 2.2147e-20
Sn-113 |  | 13.4798 | 0.067964 | 0.067623 | 0.49875 | 0.0025147 | 0.002502 | 1.3448e-12 | 6.7805e-15 | 6.7464e-15
Sn-113m |  | 11776.4824 | 0.22988 | 0.22987 | 435.7298 | 0.0085055 | 0.0085053 | 1.5171e-13 | 2.9614e-18 | 2.9613e-18
Sn-117m |  | 19.1004 | 0.003825 | 0.0038243 | 0.70671 | 0.00014153 | 0.0001415 | 2.3589e-13 | 4.724e-17 | 4.723e-17
Sn-119m |  | 15.8516 | 0.25404 | 0.25003 | 0.58651 | 0.0093993 | 0.0092511 | 4.2413e-12 | 6.7971e-14 | 6.6899e-14
Sn-121 |  | 216.2162 | 0.58913 | 0.58753 | 8 | 0.021798 | 0.021739 | 2.2603e-13 | 6.1588e-16 | 6.1421e-16
Sn-121m |  | 3.6036 | 0.44157 | 0.39337 | 0.13333 | 0.016338 | 0.014555 | 5.3598e-11 | 6.5677e-12 | 5.8507e-12
Sn-123 |  | 4.1902 | 0.033449 | 0.033184 | 0.15504 | 0.0012376 | 0.0012278 | 5.1082e-13 | 4.0777e-15 | 4.0454e-15
Sn-123m |  | 1896.6335 | 0.0037758 | 0.0037758 | 70.1754 | 0.0001397 | 0.0001397 | 4.9785e-14 | 9.9112e-20 | 9.9111e-20
Sn-125 |  | 15.444 | 0.0014297 | 0.0014296 | 0.57143 | 5.29e-05 | 5.2895e-05 | 1.4276e-13 | 1.3216e-17 | 1.3215e-17
Sn-125m |  | . | 0.0014655 | 0.0014655 | . | 5.4222e-05 | 5.4222e-05 | . | 9.2902e-21 | 9.2902e-21
Sn-126 |  | 0.33996 | 0.012883 | 0.012413 | 0.012579 | 0.00047668 | 0.00045928 | 2.7586e-08 | 1.0454e-09 | 1.0072e-09
Sn-127 |  | 380.6624 | 0.00025995 | 0.00025995 | 14.0845 | 9.6182e-06 | 9.6182e-06 | 3.245e-14 | 2.216e-20 | 2.216e-20
Sn-127m |  | . | 0.00087818 | 0.00087818 | . | 3.2493e-05 | 3.2493e-05 | . | 2.4538e-21 | 2.4538e-21
Sn-128 |  | 564.8282 | 0.00093046 | 0.00093046 | 20.8986 | 3.4427e-05 | 3.4427e-05 | 2.2751e-14 | 3.7478e-20 | 3.7478e-20
Sn-129 |  | . | 0.0004926 | 0.0004926 | . | 1.8226e-05 | 1.8226e-05 | . | 7.549e-22 | 7.549e-22
Sn-130 |  | . | 0.00056364 | 0.00056364 | . | 2.0855e-05 | 2.0855e-05 | . | 1.4521e-21 | 1.4521e-21
Sn-130m |  | . | 0.00055827 | 0.00055827 | . | 2.0656e-05 | 2.0656e-05 | . | 6.5727e-22 | 6.5727e-22
Sr-79 |  | . | 0.00043502 | 0.00043502 | . | 1.6096e-05 | 1.6096e-05 | . | 4.1193e-22 | 4.1193e-22
Sr-80 |  | 344.2933 | 0.0012212 | 0.0012212 | 12.7389 | 4.5185e-05 | 4.5185e-05 | 1.5597e-14 | 5.5325e-20 | 5.5325e-20
Sr-81 |  | 1663.2017 | 0.00037456 | 0.00037456 | 61.5385 | 1.3859e-05 | 1.3859e-05 | 1.6004e-14 | 3.6043e-21 | 3.6043e-21
Sr-82 |  | 5.005 | 4.9572 | 2.4905 | 0.18519 | 0.18342 | 0.092148 | 7.9842e-14 | 7.908e-14 | 3.973e-14
Sr-83 |  | 151.8372 | 0.00063372 | 0.00063371 | 5.618 | 2.3448e-05 | 2.3447e-05 | 1.3055e-13 | 5.4489e-19 | 5.4488e-19
Sr-85 |  | 66.9815 | 0.0010707 | 0.0010706 | 2.4783 | 3.9615e-05 | 3.9614e-05 | 2.8319e-12 | 4.5267e-17 | 4.5266e-17
Sr-85m |  | 12397.7188 | 0.0024891 | 0.0024891 | 458.7156 | 9.2098e-05 | 9.2098e-05 | 3.7967e-13 | 7.6227e-20 | 7.6227e-20
Sr-87m |  | 2549.7195 | 0.0016629 | 0.0016629 | 94.3396 | 6.1529e-05 | 6.1529e-05 | 1.9959e-13 | 1.3018e-19 | 1.3018e-19
Sr-89 |  | 6.7907 | 0.053411 | 0.052994 | 0.25126 | 0.0019762 | 0.0019608 | 2.3427e-13 | 1.8426e-15 | 1.8282e-15
Sr-90 |  | 0.3465 | 0.23853 | 0.14128 | 0.012821 | 0.0088256 | 0.0052272 | 2.5139e-12 | 1.7306e-12 | 1.025e-12
Sr-91 |  | 130.5653 | 0.00070625 | 0.00070625 | 4.8309 | 2.6131e-05 | 2.6131e-05 | 3.6572e-14 | 1.9782e-19 | 1.9782e-19
Sr-92 |  | 242.3949 | 0.0003658 | 0.0003658 | 8.9686 | 1.3534e-05 | 1.3534e-05 | 1.896e-14 | 2.8613e-20 | 2.8613e-20
Sr-93 |  | . | 0.00021914 | 0.00021914 | . | 8.108e-06 | 8.108e-06 | . | 8.059e-22 | 8.059e-22
Sr-94 |  | . | 0.00033884 | 0.00033884 | . | 1.2537e-05 | 1.2537e-05 | . | 2.1294e-22 | 2.1294e-22
Ta-170 |  | . | 0.00048048 | 0.00048048 | . | 1.7778e-05 | 1.7778e-05 | . | 2.9415e-21 | 2.9415e-21
Ta-172 |  | 1485.0015 | 0.00029984 | 0.00029984 | 54.9451 | 1.1094e-05 | 1.1094e-05 | 5.0073e-14 | 1.011e-20 | 1.011e-20
Ta-173 |  | 673.1514 | 0.00091592 | 0.00091592 | 24.9066 | 3.3889e-05 | 3.3889e-05 | 1.1688e-13 | 1.5903e-19 | 1.5903e-19
Ta-174 |  | 1109.9395 | 0.00052573 | 0.00052573 | 41.0678 | 1.9452e-05 | 1.9452e-05 | 7.0373e-14 | 3.3333e-20 | 3.3333e-20
Ta-175 |  | 357.9739 | 0.00046066 | 0.00046066 | 13.245 | 1.7044e-05 | 1.7044e-05 | 2.1025e-13 | 2.7056e-19 | 2.7056e-19
Ta-176 |  | 266.2761 | 0.00021914 | 0.00021914 | 9.8522 | 8.108e-06 | 8.108e-06 | 1.2118e-13 | 9.9731e-20 | 9.9731e-20
Ta-177 |  | 509.9439 | 0.010805 | 0.010805 | 18.8679 | 0.0003998 | 0.00039979 | 1.6318e-12 | 3.4576e-17 | 3.4575e-17
Ta-178 |  | . | 0.0049677 | 0.0049677 | . | 0.0001838 | 0.0001838 | . | 4.3856e-20 | 4.3856e-20
Ta-178m |  | 701.0902 | 0.00047755 | 0.00047755 | 25.9403 | 1.7669e-05 | 1.7669e-05 | 9.4137e-14 | 6.4121e-20 | 6.4121e-20
Ta-179 |  | 110.3144 | 0.033689 | 0.033679 | 4.0816 | 0.0012465 | 0.0012461 | 1.0063e-10 | 3.0731e-14 | 3.0721e-14
Ta-180 |  | 1268.8745 | 0.016512 | 0.016512 | 46.9484 | 0.00061096 | 0.00061095 | 5.9513e-13 | 7.7446e-18 | 7.7445e-18
Ta-182 |  | 5.248 | 0.0003921 | 0.00039207 | 0.19417 | 1.4508e-05 | 1.4507e-05 | 8.3843e-13 | 6.2643e-17 | 6.2638e-17
Ta-182m |  | 2391.7723 | 0.0022331 | 0.0022331 | 88.4956 | 8.2625e-05 | 8.2625e-05 | 3.6732e-14 | 3.4296e-20 | 3.4295e-20
Ta-183 |  | 24.1313 | 0.001954 | 0.0019538 | 0.89286 | 7.2297e-05 | 7.2291e-05 | 1.7277e-13 | 1.399e-17 | 1.3988e-17
Ta-184 |  | 124.5485 | 0.00033165 | 0.00033165 | 4.6083 | 1.2271e-05 | 1.2271e-05 | 6.3728e-14 | 1.6969e-19 | 1.6969e-19
Ta-185 |  | 1081.0811 | 0.0034996 | 0.0034996 | 40 | 0.00012949 | 0.00012949 | 5.2633e-14 | 1.7038e-19 | 1.7038e-19
Ta-186 |  | 2986.4118 | 0.00036466 | 0.00036466 | 110.4972 | 1.3492e-05 | 1.3492e-05 | 3.1071e-14 | 3.7939e-21 | 3.7939e-21
Tb-146 |  | . | 0.00013476 | 0.00013476 | . | 4.986e-06 | 4.986e-06 | . | 4.0177e-23 | 4.0177e-23
Tb-147 |  | 735.4293 | 0.00022988 | 0.00022988 | 27.2109 | 8.5055e-06 | 8.5055e-06 | 5.667e-14 | 1.7714e-20 | 1.7714e-20
Tb-147m |  | . | 0.00025738 | 0.00025738 | . | 9.5231e-06 | 9.5231e-06 | . | 3.7691e-22 | 3.7691e-22
Tb-148 |  | 829.0499 | 0.00021124 | 0.00021124 | 30.6748 | 7.8158e-06 | 7.8158e-06 | 3.9219e-14 | 9.9929e-21 | 9.9929e-21
Tb-148m |  | . | 0.00016512 | 0.00016512 | . | 6.1096e-06 | 6.1096e-06 | . | 2.8642e-22 | 2.8642e-22
Tb-149 |  | 12.0388 | 0.00037337 | 0.00037336 | 0.44543 | 1.3815e-05 | 1.3814e-05 | 2.3611e-15 | 7.3226e-20 | 7.3224e-20
Tb-149m |  | . | 0.00037819 | 0.00037819 | . | 1.3993e-05 | 1.3993e-05 | . | 1.2488e-21 | 1.2488e-21
Tb-150 |  | 509.9439 | 0.00020041 | 0.00020041 | 18.8679 | 7.415e-06 | 7.415e-06 | 8.5084e-14 | 3.3438e-20 | 3.3438e-20
Tb-150m |  | . | 0.00020935 | 0.00020935 | . | 7.7461e-06 | 7.7461e-06 | . | 9.7029e-22 | 9.7029e-22
Tb-151 |  | 214.5002 | 0.00054027 | 0.00054026 | 7.9365 | 1.999e-05 | 1.999e-05 | 1.823e-13 | 4.5917e-19 | 4.5917e-19
Tb-151m |  | . | 0.0073274 | 0.0073274 | . | 0.00027111 | 0.00027111 | . | 2.4559e-21 | 2.4559e-21
Tb-152 |  | 172.1467 | 0.00033592 | 0.00033592 | 6.3694 | 1.2429e-05 | 1.2429e-05 | 1.4636e-13 | 2.8561e-19 | 2.8561e-19
Tb-152m |  | . | 0.00071486 | 0.00071486 | . | 2.645e-05 | 2.645e-05 | . | 2.4312e-21 | 2.4312e-21
Tb-153 |  | 243.4867 | 0.0017369 | 0.0017368 | 9.009 | 6.4264e-05 | 6.4263e-05 | 6.6873e-13 | 4.7702e-18 | 4.7702e-18
Tb-154 |  | 150.1502 | 0.00021124 | 0.00021124 | 5.5556 | 7.8158e-06 | 7.8158e-06 | 1.5891e-13 | 2.2356e-19 | 2.2356e-19
Tb-155 |  | 174.9322 | 0.0037218 | 0.0037218 | 6.4725 | 0.00013771 | 0.0001377 | 1.1066e-12 | 2.3543e-17 | 2.3543e-17
Tb-156 |  | 42.9 | 0.00026435 | 0.00026434 | 1.5873 | 9.7808e-06 | 9.7808e-06 | 2.7466e-13 | 1.6925e-18 | 1.6924e-18
Tb-156m |  | 262.3983 | 0.025376 | 0.025374 | 9.7087 | 0.00093892 | 0.00093883 | 3.1925e-13 | 3.0874e-17 | 3.0871e-17
Tb-156n |  | 486.9735 | 0.23518 | 0.23507 | 18.018 | 0.0087017 | 0.0086975 | 1.2869e-13 | 6.2152e-17 | 6.2122e-17
Tb-157 |  | 16.787 | 0.23853 | 0.23519 | 0.62112 | 0.0088256 | 0.008702 | 5.2395e-10 | 7.4449e-12 | 7.3406e-12
Tb-158 |  | 0.5148 | 0.00064952 | 0.0006487 | 0.019048 | 2.4032e-05 | 2.4002e-05 | 4.0995e-11 | 5.1722e-14 | 5.1657e-14
Tb-160 |  | 6.4969 | 0.00045091 | 0.00045088 | 0.24038 | 1.6684e-05 | 1.6683e-05 | 5.7654e-13 | 4.0014e-17 | 4.0012e-17
Tb-161 |  | 37.8 | 0.025654 | 0.025636 | 1.3986 | 0.00094919 | 0.00094855 | 3.2241e-13 | 2.1881e-16 | 2.1866e-16
Tb-162 |  | . | 0.00046523 | 0.00046523 | . | 1.7213e-05 | 1.7213e-05 | . | 3.0514e-21 | 3.0514e-21
Tb-163 |  | 3124.5118 | 0.00066802 | 0.00066802 | 115.6069 | 2.4717e-05 | 2.4717e-05 | 5.2906e-14 | 1.1311e-20 | 1.1311e-20
Tb-164 |  | . | 0.00020568 | 0.00020568 | . | 7.6102e-06 | 7.6102e-06 | . | 5.3909e-22 | 5.3909e-22
Tb-165 |  | . | 0.00058038 | 0.00058038 | . | 2.1474e-05 | 2.1474e-05 | . | 1.0764e-21 | 1.0764e-21
Tc-101 |  | 4394.6385 | 0.0015426 | 0.0015426 | 162.6016 | 5.7076e-05 | 5.7076e-05 | 3.3577e-14 | 1.1786e-20 | 1.1786e-20
Tc-102 |  | . | 0.0040081 | 0.0040081 | . | 0.0001483 | 0.0001483 | . | 1.9166e-22 | 1.9166e-22
Tc-102m |  | . | 0.00019871 | 0.00019871 | . | 7.3522e-06 | 7.3522e-06 | . | 4.6969e-22 | 4.6969e-22
Tc-104 |  | 1832.3408 | 0.00021316 | 0.00021316 | 67.7966 | 7.8869e-06 | 7.8869e-06 | 1.8578e-14 | 2.1612e-21 | 2.1612e-21
Tc-105 |  | . | 0.00062195 | 0.00062195 | . | 2.3012e-05 | 2.3012e-05 | . | 2.644e-21 | 2.644e-21
Tc-91 |  | . | 0.0001954 | 0.0001954 | . | 7.2297e-06 | 7.2297e-06 | . | 2.9743e-22 | 2.9743e-22
Tc-91m |  | . | 0.00035527 | 0.00035527 | . | 1.3145e-05 | 1.3145e-05 | . | 5.6834e-22 | 5.6834e-22
Tc-92 |  | . | 0.00013099 | 0.00013099 | . | 4.8467e-06 | 4.8467e-06 | . | 2.7285e-22 | 2.7285e-22
Tc-93 |  | 1180.2195 | 0.00031431 | 0.00031431 | 43.6681 | 1.1629e-05 | 1.1629e-05 | 9.6479e-14 | 2.5694e-20 | 2.5694e-20
Tc-93m |  | 2598.7526 | 0.00050317 | 0.00050317 | 96.1538 | 1.8617e-05 | 1.8617e-05 | 5.6007e-14 | 1.0844e-20 | 1.0844e-20
Tc-94 |  | 425.6225 | 0.00019378 | 0.00019378 | 15.748 | 7.1699e-06 | 7.1699e-06 | 6.2449e-14 | 2.8432e-20 | 2.8432e-20
Tc-94m |  | 1162.4528 | 0.00025738 | 0.00025738 | 43.0108 | 9.5231e-06 | 9.5231e-06 | 3.027e-14 | 6.7021e-21 | 6.7021e-21
Tc-95 |  | 500.5005 | 0.00065313 | 0.00065313 | 18.5185 | 2.4166e-05 | 2.4166e-05 | 3.0396e-13 | 3.9665e-19 | 3.9665e-19
Tc-95m |  | 44.6728 | 0.00076626 | 0.00076625 | 1.6529 | 2.8352e-05 | 2.8351e-05 | 1.9859e-12 | 3.4064e-17 | 3.4063e-17
Tc-96 |  | 76.0254 | 0.00020568 | 0.00020568 | 2.8129 | 7.6102e-06 | 7.6101e-06 | 2.3963e-13 | 6.4829e-19 | 6.4829e-19
Tc-96m |  | 7150.0072 | 0.012086 | 0.012086 | 264.5503 | 0.0004472 | 0.00044719 | 1.8832e-13 | 3.1833e-19 | 3.1833e-19
Tc-97 |  | 30.3674 | 1.061 | 1.0252 | 1.1236 | 0.039256 | 0.037931 | 2.1444e-05 | 7.4922e-07 | 7.2393e-07
Tc-97m |  | 12.9626 | 0.63716 | 0.60731 | 0.47962 | 0.023575 | 0.02247 | 8.6907e-13 | 4.2718e-14 | 4.0717e-14
Tc-98 |  | 1.2719 | 0.0003658 | 0.00036569 | 0.047059 | 1.3534e-05 | 1.3531e-05 | 1.4658e-06 | 4.2157e-10 | 4.2145e-10
Tc-99 |  | 4.0642 | 0.81415 | 0.67828 | 0.15038 | 0.030124 | 0.025096 | 2.3783e-07 | 4.7642e-08 | 3.9691e-08
Tc-99m |  | 2689.2564 | 0.0044492 | 0.0044492 | 99.5025 | 0.00016462 | 0.00016462 | 5.1187e-13 | 8.4686e-19 | 8.4686e-19
Te-113 |  | . | 0.00022331 | 0.00022331 | . | 8.2625e-06 | 8.2625e-06 | . | 2.2853e-22 | 2.2853e-22
Te-115 |  | . | 0.00022331 | 0.00022331 | . | 8.2625e-06 | 8.2625e-06 | . | 7.9348e-22 | 7.9348e-22
Te-115m |  | . | 0.00019219 | 0.00019219 | . | 7.1111e-06 | 7.1111e-06 | . | 7.8888e-22 | 7.8888e-22
Te-116 |  | 429.0004 | 0.0064064 | 0.0064063 | 15.873 | 0.00023704 | 0.00023703 | 3.9607e-14 | 5.9146e-19 | 5.9145e-19
Te-118 |  | 21.1977 | 0.15528 | 0.15415 | 0.78431 | 0.0057454 | 0.0057036 | 1.1513e-13 | 8.4337e-16 | 8.3724e-16
Te-119 |  | 500.5005 | 0.0006836 | 0.0006836 | 18.5185 | 2.5293e-05 | 2.5293e-05 | 3.0555e-13 | 4.1733e-19 | 4.1733e-19
Te-121m |  | 9.3519 | 0.0025995 | 0.0025988 | 0.34602 | 9.6182e-05 | 9.6155e-05 | 1.3368e-12 | 3.7159e-16 | 3.7148e-16
Te-123m |  | 10.6615 | 0.0040357 | 0.0040342 | 0.39448 | 0.00014932 | 0.00014927 | 1.1996e-12 | 4.541e-16 | 4.5393e-16
Te-125m |  | 13.1199 | 0.069784 | 0.069415 | 0.48544 | 0.002582 | 0.0025684 | 7.2213e-13 | 3.841e-15 | 3.8207e-15
Te-127 |  | 386.1004 | 0.069993 | 0.06998 | 14.2857 | 0.0025897 | 0.0025893 | 1.4654e-13 | 2.6566e-17 | 2.6561e-17
Te-127m |  | 5.5045 | 0.20935 | 0.20168 | 0.20367 | 0.0077461 | 0.0074622 | 5.8454e-13 | 2.2232e-14 | 2.1417e-14
Te-129m |  | 6.8597 | 0.014935 | 0.014902 | 0.25381 | 0.00055259 | 0.00055138 | 2.2808e-13 | 4.9658e-16 | 4.955e-16
Th-223 |  | . | 0.0084344 | 0.0084344 | . | 0.00031207 | 0.00031207 | . | 1.002e-22 | 1.002e-22
Th-224 |  | . | 0.024049 | 0.024049 | . | 0.0008898 | 0.0008898 | . | 5.0221e-22 | 5.0221e-22
Th-226 |  | 0.88759 | 0.073045 | 0.067491 | 0.032841 | 0.0027027 | 0.0024972 | 3.2668e-17 | 2.6884e-18 | 2.484e-18
Th-227 |  | 0.0051975 | 0.0044919 | 0.0024095 | 0.00019231 | 0.0001662 | 8.9151e-05 | 1.6907e-16 | 1.4611e-16 | 7.8378e-17
Th-228 |  | 0.0013616 | 0.28421 | 0.0013551 | 5.0378e-05 | 0.010516 | 5.0138e-05 | 1.6616e-15 | 3.4684e-13 | 1.6537e-15
Th-229 | SE | 0.00076025 | 0.0070625 | 0.00068637 | 2.8129e-05 | 0.00026131 | 2.5396e-05 | 3.5781e-12 | 3.3239e-11 | 3.2303e-12
Th-230 |  | 0.00052994 | 1.5426 | 0.00052976 | 1.9608e-05 | 0.057076 | 1.9601e-05 | 2.5726e-11 | 7.4885e-08 | 2.5717e-11
Th-231 |  | 163.8002 | 0.050643 | 0.050627 | 6.0606 | 0.0018738 | 0.0018732 | 3.0865e-13 | 9.5425e-17 | 9.5396e-17
Th-232 |  | 0.0021796 | 2.968 | 0.002178 | 8.0645e-05 | 0.10982 | 8.0586e-05 | 1.9893e-05 | 0.027089 | 1.9878e-05
Th-233 |  | 2953.7734 | 0.013099 | 0.013099 | 109.2896 | 0.00048467 | 0.00048467 | 8.176e-14 | 3.6258e-19 | 3.6258e-19
Th-234 |  | 7.0109 | 0.072818 | 0.07207 | 0.2594 | 0.0026943 | 0.0026666 | 3.033e-13 | 3.1502e-15 | 3.1178e-15
Th-235 |  | . | 0.0080026 | 0.0080026 | . | 0.0002961 | 0.0002961 | . | 7.1131e-20 | 7.1131e-20
Th-236 |  | 948.3167 | 0.013957 | 0.013957 | 35.0877 | 0.0005164 | 0.0005164 | 4.4709e-14 | 6.5801e-19 | 6.58e-19
Ti-44 |  | 0.42562 | 0.0048048 | 0.0047512 | 0.015748 | 0.00017778 | 0.00017579 | 3.1462e-12 | 3.5517e-14 | 3.5121e-14
Ti-45 |  | 578.7372 | 0.00060122 | 0.00060122 | 21.4133 | 2.2245e-05 | 2.2245e-05 | 2.5639e-14 | 2.6635e-20 | 2.6635e-20
Ti-51 |  | . | 0.0013712 | 0.0013712 | . | 5.0734e-05 | 5.0734e-05 | . | 2.1458e-21 | 2.1458e-21
Ti-52 |  | . | 0.0040778 | 0.0040778 | . | 0.00015088 | 0.00015088 | . | 1.9204e-21 | 1.9204e-21
Tl-190 |  | . | 0.00039474 | 0.00039474 | . | 1.4605e-05 | 1.4605e-05 | . | 1.0388e-21 | 1.0388e-21
Tl-190m |  | . | 0.00021124 | 0.00021124 | . | 7.8158e-06 | 7.8158e-06 | . | 7.911e-22 | 7.911e-22
Tl-194 |  | 2830.0552 | 0.00057189 | 0.00057189 | 104.712 | 2.116e-05 | 2.116e-05 | 9.6519e-14 | 1.9504e-20 | 1.9504e-20
Tl-194m |  | 1813.8944 | 0.0002075 | 0.0002075 | 67.1141 | 7.6775e-06 | 7.6775e-06 | 6.1488e-14 | 7.0339e-21 | 7.0339e-21
Tl-195 |  | 2153.548 | 0.00040849 | 0.00040849 | 79.6813 | 1.5114e-05 | 1.5114e-05 | 1.557e-13 | 2.9535e-20 | 2.9535e-20
Tl-196 |  | 1389.5644 | 0.00026645 | 0.00026645 | 51.4139 | 9.8586e-06 | 9.8586e-06 | 1.6018e-13 | 3.0714e-20 | 3.0714e-20
Tl-197 |  | 1375.4212 | 0.0011608 | 0.0011608 | 50.8906 | 4.2948e-05 | 4.2948e-05 | 2.4597e-13 | 2.0758e-19 | 2.0758e-19
Tl-198 |  | 717.8493 | 0.00024682 | 0.00024682 | 26.5604 | 9.1322e-06 | 9.1322e-06 | 2.4078e-13 | 8.2788e-20 | 8.2788e-20
Tl-198m |  | 783.3921 | 0.00043745 | 0.00043745 | 28.9855 | 1.6186e-05 | 1.6186e-05 | 9.2713e-14 | 5.1772e-20 | 5.1772e-20
Tl-199 |  | 1066.1549 | 0.0022765 | 0.0022765 | 39.4477 | 8.4229e-05 | 8.4229e-05 | 5.0319e-13 | 1.0744e-18 | 1.0744e-18
Tl-200 |  | 300.3003 | 0.0003921 | 0.0003921 | 11.1111 | 1.4508e-05 | 1.4508e-05 | 5.0105e-13 | 6.5421e-19 | 6.5421e-19
Tl-201 |  | 275.786 | 0.0071925 | 0.0071923 | 10.2041 | 0.00026612 | 0.00026612 | 1.2919e-12 | 3.3692e-17 | 3.3691e-17
Tl-202 |  | 135.4738 | 0.0011783 | 0.0011783 | 5.0125 | 4.3596e-05 | 4.3596e-05 | 2.5674e-12 | 2.233e-17 | 2.233e-17
Tl-204 |  | 2.845 | 0.13399 | 0.12796 | 0.10526 | 0.0049575 | 0.0047345 | 6.1426e-12 | 2.8929e-13 | 2.7628e-13
Tl-206 | SE | . | 0.059062 | 0.059062 | . | 0.0021853 | 0.0021853 | . | 2.7222e-19 | 2.7222e-19
Tl-206m |  | . | 0.00021512 | 0.00021512 | . | 7.9593e-06 | 7.9593e-06 | . | 8.829e-22 | 8.829e-22
Tl-207 |  | . | 0.050862 | 0.050862 | . | 0.0018819 | 0.0018819 | . | 2.6754e-19 | 2.6754e-19
Tl-208 |  | . | 0.00013957 | 0.00013957 | . | 5.164e-06 | 5.164e-06 | . | 4.7215e-22 | 4.7215e-22
Tl-209 | SE | . | 0.00022988 | 0.00022988 | . | 8.5055e-06 | 8.5055e-06 | . | 5.531e-22 | 5.531e-22
Tl-210 | SE | . | 0.00017763 | 0.00017763 | . | 6.5724e-06 | 6.5724e-06 | . | 2.5834e-22 | 2.5834e-22
Tm-161 |  | 2103.2706 | 0.00039809 | 0.00039809 | 77.821 | 1.4729e-05 | 1.4729e-05 | 5.4479e-14 | 1.0311e-20 | 1.0311e-20
Tm-162 |  | 2689.2564 | 0.00025654 | 0.00025654 | 99.5025 | 9.4919e-06 | 9.4919e-06 | 5.0363e-14 | 4.8043e-21 | 4.8043e-21
Tm-163 |  | 1422.4751 | 0.00038885 | 0.00038885 | 52.6316 | 1.4387e-05 | 1.4387e-05 | 1.3414e-13 | 3.6669e-20 | 3.6669e-20
Tm-164 |  | . | 0.00065679 | 0.00065679 | . | 2.4301e-05 | 2.4301e-05 | . | 1.1476e-21 | 1.1476e-21
Tm-165 |  | 231.0002 | 0.00097698 | 0.00097698 | 8.547 | 3.6148e-05 | 3.6148e-05 | 3.6622e-13 | 1.5489e-18 | 1.5489e-18
Tm-166 |  | 293.772 | 0.00025212 | 0.00025212 | 10.8696 | 9.3286e-06 | 9.3286e-06 | 1.2002e-13 | 1.0301e-19 | 1.0301e-19
Tm-167 |  | 40.6421 | 0.004271 | 0.0042705 | 1.5038 | 0.00015803 | 0.00015801 | 4.8161e-13 | 5.0611e-17 | 5.0606e-17
Tm-168 |  | 10.6615 | 0.00042555 | 0.00042553 | 0.39448 | 1.5745e-05 | 1.5745e-05 | 1.2792e-12 | 5.1059e-17 | 5.1057e-17
Tm-170 |  | 5.914 | 0.072146 | 0.071277 | 0.21882 | 0.0026694 | 0.0026372 | 9.9183e-13 | 1.21e-14 | 1.1954e-14
Tm-171 |  | 43.2432 | 1.3793 | 1.3366 | 1.6 | 0.051033 | 0.049455 | 3.9753e-11 | 1.268e-12 | 1.2288e-12
Tm-172 |  | 43.9464 | 0.0010239 | 0.0010239 | 1.626 | 3.7885e-05 | 3.7884e-05 | 1.5366e-13 | 3.5802e-18 | 3.5801e-18
Tm-173 |  | 283.0055 | 0.0013632 | 0.0013632 | 10.4712 | 5.0439e-05 | 5.0439e-05 | 1.2895e-13 | 6.2115e-19 | 6.2115e-19
Tm-174 |  | . | 0.00029127 | 0.00029127 | . | 1.0777e-05 | 1.0777e-05 | . | 1.458e-21 | 1.458e-21
Tm-175 |  | 2815.3153 | 0.00047273 | 0.00047273 | 104.1667 | 1.7491e-05 | 1.7491e-05 | 3.9894e-14 | 6.6988e-21 | 6.6988e-21
Tm-176 |  | . | 0.00024971 | 0.00024971 | . | 9.2392e-06 | 9.2392e-06 | . | 4.3313e-22 | 4.3313e-22
U-227 |  | . | 0.0048345 | 0.0048345 | . | 0.00017888 | 0.00017888 | . | 6.431e-21 | 6.431e-21
U-228 |  | . | 0.14747 | 0.14747 | . | 0.0054563 | 0.0054563 | . | 1.63e-18 | 1.63e-18
U-230 |  | 0.0033367 | 0.5142 | 0.0033152 | 0.00012346 | 0.019025 | 0.00012266 | 1.2245e-16 | 1.8871e-14 | 1.2166e-16
U-231 |  | 105.1635 | 0.0088149 | 0.0088141 | 3.8911 | 0.00032615 | 0.00032612 | 7.8269e-13 | 6.5606e-17 | 6.56e-17
U-232 |  | 0.0014649 | 2.1711 | 0.0014639 | 5.4201e-05 | 0.08033 | 5.4164e-05 | 6.5564e-14 | 9.7171e-11 | 6.552e-14
U-233 | SE | 0.0056365 | 2.212 | 0.0056222 | 0.00020855 | 0.081845 | 0.00020802 | 5.8542e-10 | 2.2975e-07 | 5.8393e-10
U-234 |  | 0.0057443 | 3.8188 | 0.0057357 | 0.00021254 | 0.1413 | 0.00021222 | 9.2398e-10 | 6.1426e-07 | 9.226e-10
U-235 |  | 0.0063818 | 0.003413 | 0.0022238 | 0.00023613 | 0.00012628 | 8.2279e-05 | 2.9563e-06 | 1.581e-06 | 1.0301e-06
U-235m |  | 77000077.0001 | . | 77000077.0001 | 2849002.849 | . | 2849002.849 | 2.5063e-09 | . | 2.5063e-09
U-236 |  | 0.0062274 | 6.2031 | 0.0062212 | 0.00023041 | 0.22951 | 0.00023018 | 9.6375e-08 | 9.5998e-05 | 9.6279e-08
U-237 |  | 28.4495 | 0.0044408 | 0.0044401 | 1.0526 | 0.00016431 | 0.00016428 | 3.4913e-13 | 5.4498e-17 | 5.4489e-17
U-238 |  | 0.0067148 | 7.3274 | 0.0067086 | 0.00024845 | 0.27111 | 0.00024822 | 1.9993e-05 | 0.021817 | 1.9975e-05
U-239 |  | 2242.9068 | 0.011165 | 0.011165 | 82.9876 | 0.00041312 | 0.00041312 | 6.6966e-14 | 3.3337e-19 | 3.3336e-19
U-240 |  | 96.6978 | 0.11327 | 0.11314 | 3.5778 | 0.0041911 | 0.0041862 | 1.0459e-13 | 1.2252e-16 | 1.2238e-16
U-242 |  | 1903.3118 | 0.011963 | 0.011963 | 70.4225 | 0.00044263 | 0.00044263 | 4.1223e-14 | 2.591e-19 | 2.591e-19
V-47 |  | 1760.7184 | 0.00052106 | 0.00052106 | 65.1466 | 1.9279e-05 | 1.9279e-05 | 1.4372e-14 | 4.2531e-21 | 4.2531e-21
V-48 |  | 20.1694 | 0.00017241 | 0.00017241 | 0.74627 | 6.3791e-06 | 6.3791e-06 | 1.1863e-13 | 1.0141e-18 | 1.0141e-18
V-49 |  | 792.5814 | . | 792.5814 | 29.3255 | . | 29.3255 | 9.8315e-11 | . | 9.8315e-11
V-50 |  | 0.83288 | 0.0003413 | 0.00034116 | 0.030817 | 1.2628e-05 | 1.2623e-05 | 17490.526 | 7.1674 | 7.1644
V-52 |  | . | 0.00033259 | 0.00033259 | . | 1.2306e-05 | 1.2306e-05 | . | 3.4485e-22 | 3.4485e-22
V-53 |  | . | 0.00047561 | 0.00047561 | . | 1.7598e-05 | 1.7598e-05 | . | 2.162e-22 | 2.162e-22
W-177 |  | 1214.6978 | 0.00058766 | 0.00058766 | 44.9438 | 2.1743e-05 | 2.1743e-05 | 1.5119e-13 | 7.3143e-20 | 7.3143e-20
W-178 |  | 64.1972 | 0.054151 | 0.054106 | 2.3753 | 0.0020036 | 0.0020019 | 1.8935e-12 | 1.5972e-15 | 1.5958e-15
W-179 |  | 40950.041 | 0.016171 | 0.016171 | 1515.1515 | 0.00059832 | 0.00059832 | 1.4468e-12 | 5.7131e-19 | 5.7131e-19
W-179m |  | . | 0.011783 | 0.011783 | . | 0.00043596 | 0.00043596 | . | 7.1908e-20 | 7.1908e-20
W-181 |  | 189.0002 | 0.020389 | 0.020387 | 6.993 | 0.0007544 | 0.00075432 | 3.1806e-11 | 3.4312e-15 | 3.4308e-15
W-185 |  | 13.9675 | 0.47273 | 0.45726 | 0.5168 | 0.017491 | 0.016918 | 1.4887e-12 | 5.0384e-14 | 4.8735e-14
W-185m |  | . | 0.025131 | 0.025131 | . | 0.00092986 | 0.00092986 | . | 3.9554e-20 | 3.9554e-20
W-187 |  | 132.8109 | 0.0011724 | 0.0011724 | 4.914 | 4.3378e-05 | 4.3378e-05 | 1.883e-13 | 1.6622e-18 | 1.6622e-18
W-188 |  | 3.465 | 0.21316 | 0.20081 | 0.12821 | 0.0078869 | 0.0074298 | 3.487e-13 | 2.1452e-14 | 2.0208e-14
W-190 |  | 737.4359 | 0.0040778 | 0.0040778 | 27.2851 | 0.00015088 | 0.00015088 | 2.2392e-14 | 1.2382e-19 | 1.2382e-19
Xe-120 |  | . | 0.0014211 | 0.0014211 | . | 5.2579e-05 | 5.2579e-05 | . | 3.6338e-20 | 3.6338e-20
Xe-121 |  | . | 0.00033737 | 0.00033737 | . | 1.2483e-05 | 1.2483e-05 | . | 8.7206e-21 | 8.7206e-21
Xe-122 |  | . | 0.010707 | 0.010707 | . | 0.00039615 | 0.00039615 | . | 8.392e-18 | 8.392e-18
Xe-123 |  | . | 0.00082272 | 0.00082272 | . | 3.0441e-05 | 3.0441e-05 | . | 6.7278e-20 | 6.7278e-20
Xe-125 |  | . | 0.0021711 | 0.0021711 | . | 8.033e-05 | 8.033e-05 | . | 1.466e-18 | 1.466e-18
Xe-127 |  | . | 0.002075 | 0.002075 | . | 7.6775e-05 | 7.6775e-05 | . | 7.3585e-17 | 7.3585e-17
Xe-127m |  | . | 0.0035689 | 0.0035689 | . | 0.00013205 | 0.00013205 | . | 2.7848e-21 | 2.7848e-21
Xe-129m |  | . | 0.025542 | 0.025542 | . | 0.00094505 | 0.00094505 | . | 2.2445e-16 | 2.2445e-16
Xe-131m |  | . | 0.065679 | 0.065679 | . | 0.0024301 | 0.0024301 | . | 7.8148e-16 | 7.8148e-16
Xe-133 |  | . | 0.017115 | 0.017115 | . | 0.00063325 | 0.00063325 | . | 9.1553e-17 | 9.1553e-17
Xe-133m |  | . | 0.018176 | 0.018176 | . | 0.00067253 | 0.00067253 | . | 4.0613e-17 | 4.0613e-17
Xe-135 |  | . | 0.0021316 | 0.0021316 | . | 7.8869e-05 | 7.8869e-05 | . | 8.4069e-19 | 8.4069e-19
Xe-135m |  | . | 0.0012406 | 0.0012406 | . | 4.5903e-05 | 4.5903e-05 | . | 1.3642e-20 | 1.3642e-20
Xe-137 |  | . | 0.0022546 | 0.0022546 | . | 8.3419e-05 | 8.3419e-05 | . | 6.2824e-21 | 6.2824e-21
Xe-138 |  | . | 0.00042866 | 0.00042866 | . | 1.586e-05 | 1.586e-05 | . | 4.4371e-21 | 4.4371e-21
Y-81 |  | . | 0.00043827 | 0.00043827 | . | 1.6216e-05 | 1.6216e-05 | . | 2.219e-22 | 2.219e-22
Y-83 |  | . | 0.00038064 | 0.00038064 | . | 1.4084e-05 | 1.4084e-05 | . | 1.1916e-21 | 1.1916e-21
Y-83m |  | . | 0.00062195 | 0.00062195 | . | 2.3012e-05 | 2.3012e-05 | . | 7.8376e-22 | 7.8376e-22
Y-84m |  | 871.8396 | 0.00012743 | 0.00012743 | 32.2581 | 4.715e-06 | 4.715e-06 | 1.541e-14 | 2.2525e-21 | 2.2525e-21
Y-85 |  | 560.7267 | 0.00048345 | 0.00048345 | 20.7469 | 1.7888e-05 | 1.7888e-05 | 4.0828e-14 | 3.5202e-20 | 3.5202e-20
Y-85m |  | 321.7503 | 0.00037941 | 0.00037941 | 11.9048 | 1.4038e-05 | 1.4038e-05 | 4.2484e-14 | 5.0098e-20 | 5.0098e-20
Y-86 |  | 115.5001 | 0.00013957 | 0.00013957 | 4.2735 | 5.164e-06 | 5.164e-06 | 4.6799e-14 | 5.6551e-20 | 5.6551e-20
Y-86m |  | 1916.8104 | 0.0024425 | 0.0024424 | 70.922 | 9.0371e-05 | 9.0371e-05 | 4.2152e-14 | 5.3712e-20 | 5.3712e-20
Y-87 |  | 137.893 | 0.0012086 | 0.0012086 | 5.102 | 4.472e-05 | 4.4719e-05 | 3.06e-13 | 2.6821e-18 | 2.6821e-18
Y-87m |  | 386.1004 | 0.0017369 | 0.0017368 | 14.2857 | 6.4264e-05 | 6.4263e-05 | 1.4355e-13 | 6.4576e-19 | 6.4575e-19
Y-88 |  | 8.818 | 0.00018037 | 0.00018036 | 0.32626 | 6.6735e-06 | 6.6734e-06 | 6.3486e-13 | 1.2986e-17 | 1.2985e-17
Y-89m |  | . | 0.00056364 | 0.00056364 | . | 2.0855e-05 | 2.0855e-05 | . | 6.9762e-23 | 6.9762e-23
Y-90 |  | 36.036 | 0.029643 | 0.029619 | 1.3333 | 0.0010968 | 0.0010959 | 6.6449e-14 | 5.4661e-17 | 5.4616e-17
Y-90m |  | 529.9417 | 0.00083741 | 0.00083741 | 19.6078 | 3.0984e-05 | 3.0984e-05 | 4.8631e-14 | 7.6847e-20 | 7.6847e-20
Y-91 |  | 6.0463 | 0.039014 | 0.038764 | 0.22371 | 0.0014435 | 0.0014343 | 2.4696e-13 | 1.5935e-15 | 1.5833e-15
Y-91m |  | 4741.5837 | 0.00099354 | 0.00099354 | 175.4386 | 3.6761e-05 | 3.6761e-05 | 1.1426e-13 | 2.3943e-20 | 2.3943e-20
Y-92 |  | 305.3901 | 0.0017763 | 0.0017763 | 11.2994 | 6.5724e-05 | 6.5724e-05 | 3.1791e-14 | 1.8491e-19 | 1.8491e-19
Y-93 |  | 127.186 | 0.0041647 | 0.0041646 | 4.7059 | 0.0001541 | 0.00015409 | 3.8488e-14 | 1.2603e-18 | 1.2603e-18
Y-94 |  | 1980.002 | 0.00061381 | 0.00061381 | 73.2601 | 2.2711e-05 | 2.2711e-05 | 1.8541e-14 | 5.7479e-21 | 5.7479e-21
Y-95 |  | 3556.1878 | 0.00041064 | 0.00041064 | 131.5789 | 1.5194e-05 | 1.5194e-05 | 1.8537e-14 | 2.1405e-21 | 2.1405e-21
Yb-162 |  | 3088.8031 | 0.0023448 | 0.0023448 | 114.2857 | 8.6756e-05 | 8.6756e-05 | 5.0301e-14 | 3.8184e-20 | 3.8184e-20
Yb-163 |  | 6336.9348 | 0.00071269 | 0.00071269 | 234.4666 | 2.637e-05 | 2.637e-05 | 6.0804e-14 | 6.8384e-21 | 6.8384e-21
Yb-164 |  | 1217.4336 | 0.014564 | 0.014564 | 45.045 | 0.00053886 | 0.00053885 | 8.0623e-14 | 9.6447e-19 | 9.6445e-19
Yb-165 |  | . | 0.0017115 | 0.0017115 | . | 6.3325e-05 | 6.3325e-05 | . | 1.4894e-20 | 1.4894e-20
Yb-166 |  | 70.2001 | 0.0098935 | 0.0098921 | 2.5974 | 0.00036606 | 0.00036601 | 2.1119e-13 | 2.9764e-17 | 2.976e-17
Yb-167 |  | 7634.7534 | 0.0024552 | 0.0024552 | 282.4859 | 9.0844e-05 | 9.0844e-05 | 1.1886e-13 | 3.8225e-20 | 3.8225e-20
Yb-169 |  | 15.8516 | 0.0019704 | 0.0019701 | 0.58651 | 7.2904e-05 | 7.2895e-05 | 6.5816e-13 | 8.181e-17 | 8.18e-17
Yb-175 |  | 74.2501 | 0.013553 | 0.013551 | 2.7473 | 0.00050148 | 0.00050139 | 4.1715e-13 | 7.6146e-17 | 7.6133e-17
Yb-177 |  | 738.4434 | 0.0025738 | 0.0025738 | 27.3224 | 9.5231e-05 | 9.5231e-05 | 7.9837e-14 | 2.7827e-19 | 2.7827e-19
Yb-178 |  | 729.4744 | 0.013322 | 0.013322 | 26.9906 | 0.00049293 | 0.00049292 | 5.1188e-14 | 9.3484e-19 | 9.3483e-19
Yb-179 |  | . | 0.0005329 | 0.0005329 | . | 1.9717e-05 | 1.9717e-05 | . | 4.0653e-21 | 4.0653e-21
Zn-60 |  | . | 0.00033933 | 0.00033933 | . | 1.2555e-05 | 1.2555e-05 | . | 2.5814e-22 | 2.5814e-22
Zn-61 |  | . | 0.00032431 | 0.00032431 | . | 1.1999e-05 | 1.1999e-05 | . | 1.565e-22 | 1.565e-22
Zn-62 |  | 99.7307 | 0.0012086 | 0.0012086 | 3.69 | 4.472e-05 | 4.4719e-05 | 1.8155e-14 | 2.2002e-19 | 2.2002e-19
Zn-63 |  | 1460.9204 | 0.00046989 | 0.00046989 | 54.0541 | 1.7386e-05 | 1.7386e-05 | 1.8862e-14 | 6.0668e-21 | 6.0668e-21
Zn-65 |  | 24.1313 | 0.00086204 | 0.00086201 | 0.89286 | 3.1896e-05 | 3.1894e-05 | 2.9367e-12 | 1.0491e-16 | 1.049e-16
Zn-69 |  | 1944.3904 | 0.11724 | 0.11723 | 71.9424 | 0.0043378 | 0.0043375 | 4.031e-14 | 2.4305e-18 | 2.4304e-18
Zn-69m |  | 202.4496 | 0.0012743 | 0.0012743 | 7.4906 | 4.715e-05 | 4.715e-05 | 6.1438e-14 | 3.8672e-19 | 3.8672e-19
Zn-71 |  | . | 0.0015426 | 0.0015426 | . | 5.7076e-05 | 5.7076e-05 | . | 1.4295e-21 | 1.4295e-21
Zn-71m |  | 329.5979 | 0.00033306 | 0.00033306 | 12.1951 | 1.2323e-05 | 1.2323e-05 | 2.962e-14 | 2.9932e-20 | 2.9932e-20
Zn-72 |  | 41.2626 | 0.0037941 | 0.0037938 | 1.5267 | 0.00014038 | 0.00014037 | 4.4157e-14 | 4.0602e-18 | 4.0598e-18
Zr-85 |  | . | 0.00034789 | 0.00034789 | . | 1.2872e-05 | 1.2872e-05 | . | 1.2382e-21 | 1.2382e-21
Zr-86 |  | 124.5485 | 0.001954 | 0.0019539 | 4.6083 | 7.2297e-05 | 7.2295e-05 | 5.649e-14 | 8.8624e-19 | 8.8623e-19
Zr-87 |  | 600.6006 | 0.00055563 | 0.00055563 | 22.2222 | 2.0558e-05 | 2.0558e-05 | 2.8059e-14 | 2.5958e-20 | 2.5958e-20
Zr-88 |  | 14.9321 | 0.0013874 | 0.0013873 | 0.55249 | 5.1335e-05 | 5.133e-05 | 8.4069e-13 | 7.8113e-17 | 7.8106e-17
Zr-89 |  | 98.4591 | 0.00044324 | 0.00044324 | 3.643 | 1.64e-05 | 1.64e-05 | 2.1962e-13 | 9.8868e-19 | 9.8868e-19
Zr-89m |  | . | 0.00081415 | 0.00081415 | . | 3.0124e-05 | 3.0124e-05 | . | 1.6062e-21 | 1.6062e-21
Zr-93 |  | 2.2429 | 36352.7713 | 2.2428 | 0.082988 | 1345.0525 | 0.082982 | 8.936e-07 | 0.014483 | 8.9355e-07
Zr-95 |  | 9.1773 | 0.00070413 | 0.00070408 | 0.33956 | 2.6053e-05 | 2.6051e-05 | 4.2825e-13 | 3.2858e-17 | 3.2855e-17
Zr-97 |  | 55.0449 | 0.00057611 | 0.0005761 | 2.0367 | 2.1316e-05 | 2.1316e-05 | 2.8576e-14 | 2.9908e-19 | 2.9908e-19
Am-241 | SE | 0.00026334 | 0.0009618 | 0.00020673 | 9.7434e-06 | 3.5587e-05 | 7.6492e-06
~Am-241 | 1 | 0.00056073 | 0.034892 | 0.00055186 | 2.0747e-05 | 0.001291 | 2.0419e-05
~Np-237 | 1 | 0.0045424 | 0.027265 | 0.0038937 | 0.00016807 | 0.0010088 | 0.00014407
~Pa-233 | 1 | 13.0565 | 0.0025294 | 0.0025289 | 0.48309 | 9.3588e-05 | 9.357e-05
~U-233 | 1 | 0.0056365 | 2.212 | 0.0056222 | 0.00020855 | 0.081845 | 0.00020802
~Th-229 | 1 | 0.00076025 | 0.0070625 | 0.00068637 | 2.8129e-05 | 0.00026131 | 2.5396e-05
~Ra-225 | 1 | 0.0069657 | 0.094929 | 0.0064895 | 0.00025773 | 0.0035124 | 0.00024011
~Ac-225 | 1 | 0.0063743 | 0.041427 | 0.0055243 | 0.00023585 | 0.0015328 | 0.0002044
~Fr-221 | 1 | 0 | 0.018758 | 0.018758 | 0 | 0.00069405 | 0.00069405
~At-217 | 1 | 0 | 2.212 | 2.212 | 0 | 0.081845 | 0.081845
~Bi-213 | 0.99988 | 1.6894 | 0.0039479 | 0.0039387 | 0.062508 | 0.00014607 | 0.00014573
~Po-213 | 0.97898 | 0 | 14.0064 | 14.0064 | 0 | 0.51824 | 0.51824
~Tl-209 | 0.020897 | 0 | 0.011 | 0.011 | 0 | 0.00040701 | 0.00040701
~Pb-209 | 0.99988 | 886.2384 | 0.2345 | 0.23444 | 32.7908 | 0.0086766 | 0.0086743
Cs-137 | SE | 1.3719 | 0.00091997 | 0.00091935 | 0.050761 | 3.4039e-05 | 3.4016e-05
~Cs-137 | 1 | 1.3719 | 0.24944 | 0.21107 | 0.050761 | 0.0092293 | 0.0078094
~Ba-137m | 0.94399 | 0 | 0.00092337 | 0.00092337 | 0 | 3.4165e-05 | 3.4165e-05
Ra-226 | SE | 0.0027657 | 0.00028297 | 0.0002567 | 0.00010233 | 1.047e-05 | 9.4979e-06
~Ra-226 | 1 | 0.0056839 | 0.075394 | 0.0052854 | 0.0002103 | 0.0027896 | 0.00019556
~Rn-222 | 1 | 126.5823 | 1.3553 | 1.341 | 4.6835 | 0.050148 | 0.049617
~Po-218 | 1 | 27.027 | 8949.4418 | 26.9457 | 1 | 331.1293 | 0.99699
~Pb-214 | 0.9998 | 4.5054 | 0.0021128 | 0.0021118 | 0.1667 | 7.8174e-05 | 7.8137e-05
~At-218 | 0.0002 | 0 | 119630.2932 | 119630.2932 | 0 | 4426.3208 | 4426.3208
~Bi-214 | 1 | 5.571 | 0.00032978 | 0.00032976 | 0.20613 | 1.2202e-05 | 1.2201e-05
~Rn-218 | 2e-07 | 0 | 3448167.2755 | 3448167.2755 | 0 | 127582.1892 | 127582.1892
~Po-214 | 0.99979 | 0 | 6.1717 | 6.1717 | 0 | 0.22835 | 0.22835
~Tl-210 | 0.00021 | 0 | 0.84587 | 0.84587 | 0 | 0.031297 | 0.031297
~Pb-210 | 1 | 0.0096353 | 0.49782 | 0.0094524 | 0.00035651 | 0.01842 | 0.00034974
~Bi-210 | 1 | 0.40642 | 0.090882 | 0.074273 | 0.015038 | 0.0033626 | 0.0027481
~Hg-206 | 1.9e-08 | 0 | 221956.9999 | 221956.9999 | 0 | 8212.409 | 8212.409
~Po-210 | 1 | 0.012659 | 52.6911 | 0.012656 | 0.00046838 | 1.9496 | 0.00046827
~Tl-206 | 1.339e-06 | 0 | 44108.8926 | 44108.8926 | 0 | 1632.029 | 1632.029
Rn-222 | SE | 0.0053867 | 0.00028403 | 0.0002698 | 0.00019931 | 1.0509e-05 | 9.9827e-06
~Rn-222 | 1 | 126.5823 | 1.3553 | 1.341 | 4.6835 | 0.050148 | 0.049617
~Po-218 | 1 | 27.027 | 8949.4418 | 26.9457 | 1 | 331.1293 | 0.99699
~Pb-214 | 0.9998 | 4.5054 | 0.0021128 | 0.0021118 | 0.1667 | 7.8174e-05 | 7.8137e-05
~At-218 | 0.0002 | 0 | 119630.2932 | 119630.2932 | 0 | 4426.3208 | 4426.3208
~Bi-214 | 1 | 5.571 | 0.00032978 | 0.00032976 | 0.20613 | 1.2202e-05 | 1.2201e-05
~Rn-218 | 2e-07 | 0 | 3448167.2755 | 3448167.2755 | 0 | 127582.1892 | 127582.1892
~Po-214 | 0.99979 | 0 | 6.1717 | 6.1717 | 0 | 0.22835 | 0.22835
~Tl-210 | 0.00021 | 0 | 0.84587 | 0.84587 | 0 | 0.031297 | 0.031297
~Pb-210 | 1 | 0.0096353 | 0.49782 | 0.0094524 | 0.00035651 | 0.01842 | 0.00034974
~Bi-210 | 1 | 0.40642 | 0.090882 | 0.074273 | 0.015038 | 0.0033626 | 0.0027481
~Hg-206 | 1.9e-08 | 0 | 221956.9999 | 221956.9999 | 0 | 8212.409 | 8212.409
~Po-210 | 1 | 0.012659 | 52.6911 | 0.012656 | 0.00046838 | 1.9496 | 0.00046827
~Tl-206 | 1.339e-06 | 0 | 44108.8926 | 44108.8926 | 0 | 1632.029 | 1632.029

## ind_3D
|  | pCi |  |  |  |  | Bq |  |  |  |  | Mass
ANALYSIS | TEST | ind_3D_ext_sv | ind_3D_ext_gp | ind_3D_ext_sv1 | ind_3D_ext_sv5 | ind_3D_ext_sv15 | ind_3D_ext_sv | ind_3D_ext_gp | ind_3D_ext_sv1 | ind_3D_ext_sv5 | ind_3D_ext_sv15 | ind_3D_ext_sv | ind_3D_ext_gp | ind_3D_ext_sv1 | ind_3D_ext_sv5 | ind_3D_ext_sv15
| Y | (pCi/g) | (pCi/cm²) | (pCi/g) | (pCi/g) | (pCi/g) | (Bq/g) | (Bq/cm²) | (Bq/g) | (Bq/g) | (Bq/g) | (mg/kg) | (mg/cm²) | (mg/kg) | (mg/kg) | (mg/kg)
Ac-223 |  | 48.2529 | 327.0395 | 51.1233 | 18.3648 | 118.6804 | 1.7854 | 12.1005 | 1.8916 | 0.6795 | 4.3912 | 1.2038e-13 | 8.1588e-16 | 1.2754e-13 | 4.5816e-14 | 2.9608e-13
Ac-224 |  | 0.77468 | 3.2678 | 0.90635 | 0.2957 | 0.98484 | 0.028663 | 0.12091 | 0.033535 | 0.010941 | 0.036439 | 1.542e-13 | 6.5043e-16 | 1.804e-13 | 5.8857e-14 | 1.9603e-13
Ac-225 | SE | 45.2393 | 281.798 | 45.0679 | 16.5557 | 122.79 | 1.6739 | 10.4265 | 1.6675 | 0.61256 | 4.5432 | 7.8084e-10 | 4.8639e-12 | 7.7788e-10 | 2.8576e-10 | 2.1194e-09
Ac-226 |  | 2.7346 | 11.7196 | 3.4454 | 1.106 | 3.1046 | 0.10118 | 0.43362 | 0.12748 | 0.040922 | 0.11487 | 5.8018e-12 | 2.4864e-14 | 7.3098e-12 | 2.3465e-12 | 6.5868e-12
Ac-227 |  | 32779.5721 | 60674.2891 | 21210.1739 | 9813.7637 | 83269.1765 | 1212.8442 | 2244.9487 | 784.7764 | 363.1093 | 3080.9595 | 0.00045361 | 8.3963e-07 | 0.00029351 | 0.00013581 | 0.0011523
Ac-228 |  | 0.19704 | 1.3533 | 0.36433 | 0.10349 | 0.18174 | 0.0072906 | 0.050073 | 0.01348 | 0.003829 | 0.0067245 | 8.8313e-14 | 6.0655e-16 | 1.6329e-13 | 4.6381e-14 | 8.1456e-14
Ac-230 |  | 0.60502 | 4.3584 | 1.1807 | 0.34183 | 0.57159 | 0.022386 | 0.16126 | 0.043684 | 0.012648 | 0.021149 | 1.5073e-15 | 1.0858e-17 | 2.9415e-15 | 8.5163e-16 | 1.424e-15
Ac-231 |  | 0.46745 | 1.7888 | 0.68776 | 0.20619 | 0.3572 | 0.017296 | 0.066184 | 0.025447 | 0.0076291 | 0.013216 | 4.3143e-15 | 1.6509e-17 | 6.3476e-15 | 1.903e-15 | 3.2968e-15
Ac-232 |  | 0.19521 | 1.4799 | 0.40448 | 0.11536 | 0.16024 | 0.0072226 | 0.054756 | 0.014966 | 0.0042682 | 0.0059288 | 4.785e-16 | 3.6276e-18 | 9.9148e-16 | 2.8277e-16 | 3.9278e-16
Ac-233 |  | 0.55567 | 3.7518 | 1.4668 | 0.43311 | 0.30734 | 0.02056 | 0.13882 | 0.054272 | 0.016025 | 0.011372 | 1.6668e-15 | 1.1254e-17 | 4.4e-15 | 1.2992e-15 | 9.2193e-16
Ag-100m |  | 0.0535 | 0.45365 | 0.16242 | 0.037058 | 0.030304 | 0.0019795 | 0.016785 | 0.0060096 | 0.0013711 | 0.0011213 | 6.3842e-17 | 5.4134e-19 | 1.9382e-16 | 4.4221e-17 | 3.6162e-17
Ag-101 |  | 0.14419 | 0.8363 | 0.2752 | 0.064796 | 0.081158 | 0.0053352 | 0.030943 | 0.010182 | 0.0023975 | 0.0030028 | 8.6118e-16 | 4.9947e-18 | 1.6436e-15 | 3.8699e-16 | 4.847e-16
Ag-102 |  | 0.033219 | 0.25139 | 0.084901 | 0.019729 | 0.017348 | 0.0012291 | 0.0093016 | 0.0031413 | 0.00072996 | 0.00064189 | 2.3285e-16 | 1.7622e-18 | 5.9512e-16 | 1.3829e-16 | 1.216e-16
Ag-102m |  | 0.13977 | 1.0328 | 0.34021 | 0.079654 | 0.074397 | 0.0051716 | 0.038213 | 0.012588 | 0.0029472 | 0.0027527 | 5.8482e-16 | 4.3212e-18 | 1.4234e-15 | 3.3327e-16 | 3.1128e-16
Ag-103 |  | 0.20727 | 1.2414 | 0.36831 | 0.085113 | 0.19706 | 0.007669 | 0.045932 | 0.013627 | 0.0031492 | 0.0072914 | 7.4721e-15 | 4.4752e-17 | 1.3277e-14 | 3.0683e-15 | 7.1042e-15
Ag-104 |  | 0.035655 | 0.24208 | 0.072398 | 0.016092 | 0.019248 | 0.0013192 | 0.0089569 | 0.0026787 | 0.00059541 | 0.00071218 | 1.367e-15 | 9.2811e-18 | 2.7757e-15 | 6.1696e-16 | 7.3795e-16
Ag-104m |  | 0.1276 | 0.85764 | 0.26565 | 0.061145 | 0.064803 | 0.0047211 | 0.031733 | 0.0098292 | 0.0022624 | 0.0023977 | 2.3682e-15 | 1.5918e-17 | 4.9305e-15 | 1.1349e-15 | 1.2028e-15
Ag-105 |  | 0.27755 | 1.9392 | 0.54116 | 0.11627 | 0.28497 | 0.010269 | 0.071751 | 0.020023 | 0.0043021 | 0.010544 | 9.2308e-12 | 6.4495e-14 | 1.7998e-11 | 3.867e-12 | 9.4778e-12
Ag-105m |  | 5413.2289 | 39461.9383 | 4368.3954 | 1782.44 | 10116.7826 | 200.2895 | 1460.0917 | 161.6306 | 65.9503 | 374.321 | 2.1892e-11 | 1.5959e-13 | 1.7667e-11 | 7.2085e-12 | 4.0914e-11
Ag-106 |  | 0.59952 | 5.8694 | 1.4043 | 0.26309 | 0.962 | 0.022182 | 0.21717 | 0.05196 | 0.0097343 | 0.035594 | 8.1115e-15 | 7.9413e-17 | 1.9e-14 | 3.5596e-15 | 1.3016e-14
Ag-106m |  | 0.028752 | 0.19078 | 0.058503 | 0.013466 | 0.015257 | 0.0010638 | 0.0070589 | 0.0021646 | 0.00049824 | 0.00056451 | 1.9358e-13 | 1.2845e-15 | 3.9389e-13 | 9.0665e-14 | 1.0272e-13
Ag-108 |  | 295.326 | 538.2847 | 462.1877 | 116.4866 | 225.9315 | 10.9271 | 19.9165 | 17.1009 | 4.31 | 8.3595 | 4.027e-13 | 7.3398e-16 | 6.3022e-13 | 1.5884e-13 | 3.0807e-13
Ag-108m |  | 0.064287 | 0.41953 | 0.12504 | 0.028353 | 0.03313 | 0.0023786 | 0.015523 | 0.0046264 | 0.0010491 | 0.0012258 | 8.1261e-09 | 5.303e-11 | 1.5805e-08 | 3.5839e-09 | 4.1877e-09
Ag-109m |  | 219.0845 | 597.0815 | 250.5434 | 62.5788 | 562.7599 | 8.1061 | 22.092 | 9.2701 | 2.3154 | 20.8221 | 8.3962e-14 | 2.2883e-16 | 9.6019e-14 | 2.3983e-14 | 2.1567e-13
Ag-110 |  | 127.1301 | 303.2436 | 277.2141 | 81.5996 | 68.3229 | 4.7038 | 11.22 | 10.2569 | 3.0192 | 2.5279 | 3.0544e-14 | 7.2857e-17 | 6.6603e-14 | 1.9605e-14 | 1.6415e-14
Ag-110m |  | 0.031374 | 0.28496 | 0.098126 | 0.022273 | 0.017971 | 0.0011608 | 0.010544 | 0.0036307 | 0.00082409 | 0.00066493 | 6.6122e-12 | 6.0057e-14 | 2.0681e-11 | 4.6941e-12 | 3.7875e-12
Ag-111 |  | 154.0336 | 471.4946 | 408.9934 | 110.0017 | 101.0561 | 5.6992 | 17.4453 | 15.1328 | 4.0701 | 3.7391 | 9.7715e-10 | 2.991e-12 | 2.5945e-09 | 6.9782e-10 | 6.4107e-10
Ag-111m |  | 227.2516 | 1332.9147 | 375.0385 | 84.4695 | 610.509 | 8.4083 | 49.3178 | 13.8764 | 3.1254 | 22.5888 | 1.4513e-13 | 8.5124e-16 | 2.3951e-13 | 5.3945e-14 | 3.8989e-13
Ag-112 |  | 0.4969 | 4.2079 | 1.7024 | 0.40075 | 0.27624 | 0.018385 | 0.15569 | 0.06299 | 0.014828 | 0.010221 | 5.5679e-14 | 4.715e-16 | 1.9076e-13 | 4.4904e-14 | 3.0953e-14
Ag-113 |  | 22.8277 | 71.3484 | 59.3417 | 16.0006 | 15.1262 | 0.84462 | 2.6399 | 2.1956 | 0.59202 | 0.55967 | 4.4276e-12 | 1.3839e-14 | 1.151e-11 | 3.1034e-12 | 2.9338e-12
Ag-113m |  | 2.7513 | 14.2472 | 5.5732 | 1.4084 | 1.6863 | 0.1018 | 0.52715 | 0.20621 | 0.05211 | 0.062393 | 1.8964e-15 | 9.8201e-18 | 3.8414e-15 | 9.7074e-16 | 1.1623e-15
Ag-114 |  | 3.3067 | 17.9081 | 9.0025 | 2.4961 | 1.6268 | 0.12235 | 0.6626 | 0.33309 | 0.092356 | 0.060192 | 1.5396e-16 | 8.3381e-19 | 4.1916e-16 | 1.1622e-16 | 7.5744e-17
Ag-115 |  | 1.0206 | 5.6849 | 2.6128 | 0.64717 | 0.63149 | 0.037762 | 0.21034 | 0.096675 | 0.023945 | 0.023365 | 1.2505e-14 | 6.9655e-17 | 3.2014e-14 | 7.9296e-15 | 7.7375e-15
Ag-116 |  | 0.075312 | 0.62915 | 0.23988 | 0.060517 | 0.041002 | 0.0027866 | 0.023279 | 0.0088754 | 0.0022391 | 0.0015171 | 1.2473e-16 | 1.042e-18 | 3.9727e-16 | 1.0022e-16 | 6.7905e-17
Ag-117 |  | 0.20173 | 1.2003 | 0.50646 | 0.12965 | 0.12586 | 0.0074639 | 0.044411 | 0.018739 | 0.0047972 | 0.0046569 | 1.5423e-16 | 9.1771e-19 | 3.8722e-16 | 9.9129e-17 | 9.6229e-17
Ag-99 |  | 0.074419 | 0.49808 | 0.17674 | 0.042234 | 0.04511 | 0.0027535 | 0.018429 | 0.0065395 | 0.0015627 | 0.0016691 | 8.1113e-17 | 5.4288e-19 | 1.9264e-16 | 4.6033e-17 | 4.9167e-17
Al-26 |  | 0.094031 | 0.9427 | 0.37374 | 0.091333 | 0.078531 | 0.0034792 | 0.03488 | 0.013829 | 0.0033793 | 0.0029056 | 4.9082e-06 | 4.9207e-08 | 1.9509e-05 | 4.7674e-06 | 4.0991e-06
Al-28 |  | 0.13867 | 1.3985 | 0.58022 | 0.14199 | 0.12249 | 0.0051307 | 0.051744 | 0.021468 | 0.0052538 | 0.004532 | 4.6361e-17 | 4.6756e-19 | 1.9399e-16 | 4.7473e-17 | 4.0952e-17
Al-29 |  | 0.2237 | 1.704 | 0.58685 | 0.13896 | 0.10645 | 0.008277 | 0.063047 | 0.021713 | 0.0051417 | 0.0039388 | 2.2671e-16 | 1.7269e-18 | 5.9475e-16 | 1.4083e-16 | 1.0789e-16
Am-237 |  | 0.35251 | 1.9513 | 0.52492 | 0.14183 | 0.43694 | 0.013043 | 0.0722 | 0.019422 | 0.0052478 | 0.016167 | 3.249e-14 | 1.7985e-16 | 4.838e-14 | 1.3072e-14 | 4.0271e-14
Am-238 |  | 0.12813 | 0.85114 | 0.22568 | 0.060457 | 0.14045 | 0.0047408 | 0.031492 | 0.0083501 | 0.0022369 | 0.0051966 | 1.592e-14 | 1.0576e-16 | 2.8041e-14 | 7.5119e-15 | 1.7451e-14
Am-239 |  | 0.48394 | 2.4557 | 0.57619 | 0.16724 | 0.85881 | 0.017906 | 0.090861 | 0.021319 | 0.0061879 | 0.031776 | 4.3994e-13 | 2.2324e-15 | 5.2379e-13 | 1.5203e-13 | 7.8072e-13
Am-240 |  | 0.090213 | 0.66284 | 0.15896 | 0.041754 | 0.11924 | 0.0033379 | 0.024525 | 0.0058815 | 0.0015449 | 0.004412 | 3.5156e-13 | 2.5831e-15 | 6.1946e-13 | 1.6272e-13 | 4.6469e-13
Am-241 | Y | 97.672 | 69.94 | 63.5198 | 17.5999 | 95.1495 | 3.6139 | 2.5878 | 2.3502 | 0.65119 | 3.5205 | 2.8486e-05 | 2.0398e-08 | 1.8525e-05 | 5.133e-06 | 2.775e-05
Am-242 |  | 40.7633 | 188.3372 | 42.6723 | 12.225 | 104.6545 | 1.5082 | 6.9685 | 1.5789 | 0.45232 | 3.8722 | 5.0513e-11 | 2.3338e-13 | 5.2878e-11 | 1.5149e-11 | 1.2969e-10
Am-242m |  | 1975.3857 | 1982.0396 | 1250.6959 | 542.2824 | 5709.7042 | 73.0893 | 73.3355 | 46.2757 | 20.0644 | 211.2591 | 0.00018873 | 1.8937e-07 | 0.00011949 | 5.1811e-05 | 0.00054551
Am-243 |  | 12.988 | 29.3064 | 11.0367 | 3.952 | 18.912 | 0.48056 | 1.0843 | 0.40836 | 0.14623 | 0.69974 | 6.5129e-05 | 1.4696e-07 | 5.5344e-05 | 1.9818e-05 | 9.4835e-05
Am-244 |  | 0.11063 | 0.94023 | 0.19692 | 0.04718 | 0.15889 | 0.0040933 | 0.034789 | 0.0072859 | 0.0017457 | 0.0058788 | 8.7145e-14 | 7.4063e-16 | 1.5511e-13 | 3.7164e-14 | 1.2516e-13
Am-244m |  | 44.6434 | 114.57 | 61.5271 | 17.5719 | 139.4833 | 1.6518 | 4.2391 | 2.2765 | 0.65016 | 5.1609 | 1.5088e-12 | 3.872e-15 | 2.0794e-12 | 5.9386e-13 | 4.714e-12
Am-245 |  | 33.5814 | 123.9153 | 44.7443 | 11.8542 | 47.7844 | 1.2425 | 4.5849 | 1.6555 | 0.43861 | 1.768 | 5.391e-12 | 1.9893e-14 | 7.1831e-12 | 1.903e-12 | 7.6711e-12
Am-246 |  | 0.090608 | 0.6883 | 0.15266 | 0.036759 | 0.13731 | 0.0033525 | 0.025467 | 0.0056485 | 0.0013601 | 0.0050805 | 4.631e-15 | 3.5179e-17 | 7.8025e-15 | 1.8787e-15 | 7.0179e-15
Am-246m |  | 0.23046 | 1.4822 | 0.40418 | 0.10355 | 0.16343 | 0.0085271 | 0.054842 | 0.014955 | 0.0038314 | 0.0060468 | 7.5505e-15 | 4.8561e-17 | 1.3242e-14 | 3.3926e-15 | 5.3543e-15
Am-247 |  | 2.3917 | 8.5653 | 3.2215 | 0.87476 | 2.9691 | 0.088491 | 0.31692 | 0.1192 | 0.032366 | 0.10986 | 7.2381e-14 | 2.5922e-16 | 9.7497e-14 | 2.6474e-14 | 8.9858e-14
Ar-37 |  | . | . | . | . | . | . | . | . | . | . | . | . | . | . | .
Ar-39 |  | . | . | . | . | . | . | . | . | . | . | . | . | . | . | .
Ar-41 |  | 0.24516 | 1.9481 | 0.64192 | 0.1513 | 0.11771 | 0.0090709 | 0.072079 | 0.023751 | 0.0055982 | 0.0043554 | 5.8693e-15 | 4.6638e-17 | 1.5368e-14 | 3.6223e-15 | 2.8182e-15
Ar-42 |  | . | . | . | . | . | . | . | . | . | . | . | . | . | . | .
Ar-43 |  | 0.15719 | 1.2854 | 0.48456 | 0.11572 | 0.094815 | 0.0058162 | 0.04756 | 0.017929 | 0.0042816 | 0.0035082 | 1.9337e-16 | 1.5812e-18 | 5.9607e-16 | 1.4235e-16 | 1.1663e-16
Ar-44 |  | 0.094396 | 0.64974 | 0.29481 | 0.068918 | 0.068395 | 0.0034926 | 0.02404 | 0.010908 | 0.00255 | 0.0025306 | 2.6264e-16 | 1.8078e-18 | 8.2026e-16 | 1.9175e-16 | 1.903e-16
As-68 |  | 0.031833 | 0.27579 | 0.099862 | 0.023522 | 0.019529 | 0.0011778 | 0.010204 | 0.0036949 | 0.00087031 | 0.00072259 | 2.9137e-17 | 2.5243e-19 | 9.1403e-17 | 2.1529e-17 | 1.7875e-17
As-69 |  | 0.93249 | 3.7263 | 1.1199 | 0.38887 | 0.59368 | 0.034502 | 0.13787 | 0.041436 | 0.014388 | 0.021966 | 5.2203e-15 | 2.0861e-17 | 6.2695e-15 | 2.177e-15 | 3.3235e-15
As-70 |  | 0.021788 | 0.18239 | 0.063839 | 0.015377 | 0.013202 | 0.00080616 | 0.0067484 | 0.0023621 | 0.00056896 | 0.00048847 | 4.2737e-16 | 3.5776e-18 | 1.2522e-15 | 3.0162e-16 | 2.5896e-16
As-71 |  | 0.39206 | 1.8598 | 0.35098 | 0.14721 | 0.36146 | 0.014506 | 0.068811 | 0.012986 | 0.0054468 | 0.013374 | 5.8082e-13 | 2.7552e-15 | 5.1997e-13 | 2.1809e-13 | 5.3549e-13
As-72 |  | 0.18261 | 1.1594 | 0.3727 | 0.093353 | 0.098957 | 0.0067565 | 0.042899 | 0.01379 | 0.0034541 | 0.0036614 | 1.0926e-13 | 6.9375e-16 | 2.23e-13 | 5.5858e-14 | 5.9212e-14
As-73 |  | 86.4004 | 167.6553 | 25.7747 | 17.8334 | 150.4843 | 3.1968 | 6.2032 | 0.95366 | 0.65984 | 5.5679 | 3.8853e-09 | 7.5391e-12 | 1.159e-09 | 8.0193e-10 | 6.767e-09
As-74 |  | 0.42013 | 2.6921 | 0.61192 | 0.2117 | 0.2203 | 0.015545 | 0.099608 | 0.022641 | 0.007833 | 0.008151 | 4.2381e-12 | 2.7157e-14 | 6.1728e-12 | 2.1355e-12 | 2.2223e-12
As-76 |  | 1.1436 | 7.5699 | 3.3635 | 0.86251 | 0.54017 | 0.042314 | 0.28009 | 0.12445 | 0.031913 | 0.019986 | 7.1862e-13 | 4.7567e-15 | 2.1135e-12 | 5.4198e-13 | 3.3943e-13
As-77 |  | 1352.3268 | 4692.8829 | 2870 | 808.24 | 898.4302 | 50.0361 | 173.6367 | 106.19 | 29.9049 | 33.2419 | 1.2924e-09 | 4.4849e-12 | 2.7428e-09 | 7.7242e-10 | 8.5861e-10
As-78 |  | 0.15064 | 1.2987 | 0.48604 | 0.11391 | 0.081145 | 0.0055738 | 0.048052 | 0.017983 | 0.0042147 | 0.0030024 | 5.6774e-15 | 4.8946e-17 | 1.8318e-14 | 4.2931e-15 | 3.0582e-15
As-79 |  | 135.5244 | 269.0339 | 292.9445 | 95.6483 | 73.905 | 5.0144 | 9.9543 | 10.8389 | 3.539 | 2.7345 | 5.1389e-13 | 1.0201e-15 | 1.1108e-12 | 3.6269e-13 | 2.8024e-13
At-204 |  | 0.033779 | 0.2009 | 0.068235 | 0.019734 | 0.017762 | 0.0012498 | 0.0074333 | 0.0025247 | 0.00073017 | 0.00065721 | 3.3772e-16 | 2.0086e-18 | 6.8223e-16 | 1.9731e-16 | 1.7759e-16
At-205 |  | 0.13031 | 0.65921 | 0.20998 | 0.065428 | 0.091383 | 0.0048215 | 0.024391 | 0.0077693 | 0.0024208 | 0.0033812 | 3.7285e-15 | 1.8862e-17 | 6.0081e-15 | 1.8721e-15 | 2.6147e-15
At-206 |  | 0.031828 | 0.18348 | 0.062412 | 0.018018 | 0.017347 | 0.0011776 | 0.0067886 | 0.0023093 | 0.00066666 | 0.00064183 | 1.0688e-15 | 6.1613e-18 | 2.0959e-15 | 6.0505e-16 | 5.8251e-16
At-207 |  | 0.050509 | 0.27027 | 0.085836 | 0.025415 | 0.031417 | 0.0018688 | 0.01 | 0.0031759 | 0.00094036 | 0.0011624 | 6.0154e-15 | 3.2188e-17 | 1.0223e-14 | 3.0268e-15 | 3.7416e-15
At-208 |  | 0.019866 | 0.12277 | 0.040498 | 0.011173 | 0.012332 | 0.00073505 | 0.0045425 | 0.0014984 | 0.00041339 | 0.0004563 | 2.1529e-15 | 1.3304e-17 | 4.3887e-15 | 1.2108e-15 | 1.3365e-15
At-209 |  | 0.033836 | 0.16736 | 0.053403 | 0.015807 | 0.01973 | 0.0012519 | 0.0061923 | 0.0019759 | 0.00058485 | 0.00073002 | 1.2229e-14 | 6.0485e-17 | 1.93e-14 | 5.7127e-15 | 7.1306e-15
At-210 |  | 0.028051 | 0.15709 | 0.047847 | 0.014112 | 0.018427 | 0.0010379 | 0.0058124 | 0.0017703 | 0.00052215 | 0.0006818 | 1.5251e-14 | 8.5411e-17 | 2.6014e-14 | 7.6728e-15 | 1.0019e-14
At-211 |  | 22.8815 | 71.4286 | 17.6487 | 7.6212 | 39.2952 | 0.84662 | 2.6429 | 0.653 | 0.28198 | 1.4539 | 1.1133e-11 | 3.4752e-14 | 8.5867e-12 | 3.7079e-12 | 1.9118e-11
At-215 |  | 4733499.0844 | 23916017.5505 | 8642154.1904 | 2815251.443 | 2519756.5666 | 175139.4661 | 884892.6494 | 319759.705 | 104164.3034 | 93230.993 | 9.0359e-15 | 4.5654e-17 | 1.6497e-14 | 5.3741e-15 | 4.81e-15
At-216 |  | 6414.0154 | 20907.2158 | 5883.9722 | 2354.4925 | 8319.853 | 237.3186 | 773.567 | 217.707 | 87.1162 | 307.8346 | 3.6903e-17 | 1.2029e-19 | 3.3853e-17 | 1.3546e-17 | 4.7868e-17
At-217 | SE | 1445744.5463 | 6416516.2583 | 2050101.565 | 672491.7216 | 997139.5858 | 53492.5482 | 237411.1016 | 75853.7579 | 24882.1937 | 36894.1647 | 8.9972e-13 | 3.9931e-15 | 1.2758e-12 | 4.185e-13 | 6.2054e-13
At-218 | SE | . | . | . | . | . | . | . | . | . | . | . | . | . | . | .
At-219 |  | . | . | . | . | . | . | . | . | . | . | . | . | . | . | .
At-220 |  | 0.50384 | 2.2769 | 0.98461 | 0.28688 | 0.32478 | 0.018642 | 0.084246 | 0.036431 | 0.010615 | 0.012017 | 2.1908e-15 | 9.9003e-18 | 4.2812e-15 | 1.2474e-15 | 1.4122e-15
Au-186 |  | 0.10461 | 0.45437 | 0.17497 | 0.048241 | 0.069692 | 0.0038705 | 0.016812 | 0.0064741 | 0.0017849 | 0.0025786 | 1.1091e-15 | 4.8174e-18 | 1.8551e-15 | 5.1147e-16 | 7.389e-16
Au-187 |  | 0.14217 | 0.70835 | 0.18334 | 0.066099 | 0.12423 | 0.0052602 | 0.026209 | 0.0067834 | 0.0024457 | 0.0045964 | 1.1897e-15 | 5.9275e-18 | 1.5342e-15 | 5.5312e-16 | 1.0395e-15
Au-190 |  | 0.045766 | 0.27582 | 0.09808 | 0.027167 | 0.033628 | 0.0016933 | 0.010205 | 0.003629 | 0.0010052 | 0.0012442 | 1.9826e-15 | 1.1949e-17 | 4.249e-15 | 1.1769e-15 | 1.4568e-15
Au-191 |  | 0.25871 | 1.021 | 0.28487 | 0.10485 | 0.19518 | 0.0095721 | 0.037777 | 0.01054 | 0.0038795 | 0.0072218 | 5.0225e-14 | 1.9822e-16 | 5.5305e-14 | 2.0356e-14 | 3.7893e-14
Au-192 |  | 0.062093 | 0.35112 | 0.12527 | 0.034946 | 0.046483 | 0.0022975 | 0.012991 | 0.0046351 | 0.001293 | 0.0017199 | 1.8825e-14 | 1.0645e-16 | 3.7979e-14 | 1.0594e-14 | 1.4092e-14
Au-193 |  | 1.7301 | 5.0544 | 1.3511 | 0.57921 | 2.0231 | 0.064013 | 0.18701 | 0.049989 | 0.021431 | 0.074854 | 1.8837e-12 | 5.5033e-15 | 1.4711e-12 | 6.3065e-13 | 2.2028e-12
Au-193m |  | 1.3165 | 6.5219 | 1.2803 | 0.52413 | 1.3396 | 0.048712 | 0.24131 | 0.04737 | 0.019393 | 0.049564 | 8.7984e-17 | 4.3586e-19 | 8.5561e-17 | 3.5028e-17 | 8.9523e-17
Au-194 |  | 0.15002 | 0.74498 | 0.24708 | 0.075971 | 0.1166 | 0.0055506 | 0.027564 | 0.0091419 | 0.0028109 | 0.0043144 | 3.5368e-13 | 1.7564e-15 | 5.8251e-13 | 1.7911e-13 | 2.749e-13
Au-195 |  | 5.0444 | 11.0981 | 2.6092 | 1.3274 | 8.0924 | 0.18664 | 0.41063 | 0.096541 | 0.049115 | 0.29942 | 1.4043e-09 | 3.0895e-12 | 7.2636e-10 | 3.6954e-10 | 2.2528e-09
Au-195m |  | 1.273 | 6.3014 | 1.2544 | 0.51156 | 1.3119 | 0.047102 | 0.23315 | 0.046413 | 0.018928 | 0.048539 | 6.7223e-16 | 3.3275e-18 | 6.6241e-16 | 2.7013e-16 | 6.9275e-16
Au-196 |  | 0.41208 | 1.6872 | 0.57801 | 0.18917 | 0.30639 | 0.015247 | 0.062427 | 0.021387 | 0.0069992 | 0.011337 | 3.8309e-12 | 1.5685e-14 | 5.3735e-12 | 1.7586e-12 | 2.8484e-12
Au-196m |  | 0.57133 | 2.1828 | 0.44853 | 0.19129 | 0.82068 | 0.021139 | 0.080763 | 0.016596 | 0.0070779 | 0.030365 | 3.4361e-13 | 1.3128e-15 | 2.6976e-13 | 1.1505e-13 | 4.9358e-13
Au-198 |  | 0.92502 | 5.4435 | 2.1968 | 0.61934 | 0.47468 | 0.034226 | 0.20141 | 0.081283 | 0.022916 | 0.017563 | 3.7868e-12 | 2.2284e-14 | 8.9932e-12 | 2.5354e-12 | 1.9432e-12
Au-198m |  | 0.2347 | 0.76233 | 0.23055 | 0.07738 | 0.20518 | 0.0086841 | 0.028206 | 0.0085303 | 0.0028631 | 0.0075918 | 8.0924e-13 | 2.6284e-15 | 7.9491e-13 | 2.668e-13 | 7.0746e-13
Au-199 |  | 6.2902 | 20.716 | 5.2501 | 2.1825 | 4.4425 | 0.23274 | 0.76649 | 0.19425 | 0.080753 | 0.16437 | 3.0142e-11 | 9.927e-14 | 2.5158e-11 | 1.0458e-11 | 2.1288e-11
Au-200 |  | 3.3643 | 17.5461 | 8.1551 | 2.1947 | 1.7498 | 0.12448 | 0.6492 | 0.30174 | 0.081205 | 0.064742 | 1.7349e-13 | 9.0481e-16 | 4.2054e-13 | 1.1318e-13 | 9.0232e-14
Au-200m |  | 0.035447 | 0.21893 | 0.082143 | 0.022324 | 0.020798 | 0.0013115 | 0.0081003 | 0.0030393 | 0.00082599 | 0.00076952 | 4.2374e-14 | 2.6171e-16 | 9.8197e-14 | 2.6687e-14 | 2.4863e-14
Au-201 |  | 59.248 | 157.9708 | 60.8769 | 24.5952 | 54.2715 | 2.1922 | 5.8449 | 2.2524 | 0.91002 | 2.008 | 1.6495e-12 | 4.3979e-15 | 1.6948e-12 | 6.8473e-13 | 1.5109e-12
Au-202 |  | 7.611 | 34.0357 | 18.419 | 5.3159 | 4.0057 | 0.28161 | 1.2593 | 0.6815 | 0.19669 | 0.14821 | 3.9313e-15 | 1.758e-17 | 9.514e-15 | 2.7458e-15 | 2.0691e-15
Ba-124 |  | 0.25855 | 2.1099 | 0.68344 | 0.12992 | 0.43231 | 0.0095662 | 0.078068 | 0.025287 | 0.0048069 | 0.015996 | 1.8787e-15 | 1.5332e-17 | 4.9661e-15 | 9.4401e-16 | 3.1413e-15
Ba-126 |  | 0.23358 | 1.8817 | 0.58644 | 0.11364 | 0.28208 | 0.0086426 | 0.069621 | 0.021698 | 0.0042045 | 0.010437 | 1.5679e-14 | 1.263e-16 | 3.9364e-14 | 7.6276e-15 | 1.8934e-14
Ba-127 |  | 0.31446 | 2.5679 | 0.85152 | 0.16146 | 0.71186 | 0.011635 | 0.095012 | 0.031506 | 0.005974 | 0.026339 | 2.7019e-15 | 2.2064e-17 | 7.3165e-15 | 1.3873e-15 | 6.1165e-15
Ba-128 |  | 4.0765 | 30.4292 | 10.296 | 1.9886 | 12.6893 | 0.15083 | 1.1259 | 0.38095 | 0.073577 | 0.46951 | 9.7267e-12 | 7.2606e-14 | 2.4567e-11 | 4.7448e-12 | 3.0278e-11
Ba-129 |  | 0.56662 | 5.3117 | 1.6179 | 0.29814 | 1.5168 | 0.020965 | 0.19653 | 0.059861 | 0.011031 | 0.056122 | 5.21e-14 | 4.8841e-16 | 1.4876e-13 | 2.7414e-14 | 1.3947e-13
Ba-129m |  | 0.057692 | 0.38542 | 0.12906 | 0.027087 | 0.046631 | 0.0021346 | 0.014261 | 0.0047753 | 0.0010022 | 0.0017254 | 5.1382e-15 | 3.4327e-17 | 1.1495e-14 | 2.4125e-15 | 4.1531e-15
Ba-131 |  | 0.25218 | 1.7648 | 0.575 | 0.11873 | 0.3027 | 0.0093305 | 0.065299 | 0.021275 | 0.004393 | 0.0112 | 2.9143e-12 | 2.0396e-14 | 6.6451e-12 | 1.3721e-12 | 3.4982e-12
Ba-131m |  | 5.3508 | 20.4595 | 7.599 | 1.9369 | 9.7092 | 0.19798 | 0.757 | 0.28116 | 0.071667 | 0.35924 | 5.4518e-14 | 2.0846e-16 | 7.7426e-14 | 1.9735e-14 | 9.8926e-14
Ba-133 |  | 0.26679 | 1.7777 | 0.61045 | 0.12482 | 0.40147 | 0.0098713 | 0.065773 | 0.022587 | 0.0046183 | 0.014854 | 1.0452e-09 | 6.9643e-12 | 2.3915e-09 | 4.89e-10 | 1.5728e-09
Ba-133m |  | 4.2152 | 30.6308 | 9.4766 | 2.0054 | 11.4553 | 0.15596 | 1.1333 | 0.35063 | 0.074199 | 0.42385 | 6.9706e-12 | 5.0654e-14 | 1.5671e-11 | 3.3163e-12 | 1.8944e-11
Ba-135m |  | 5.5169 | 42.3378 | 14.4235 | 2.7116 | 16.0921 | 0.20413 | 1.5665 | 0.53367 | 0.10033 | 0.59541 | 6.8323e-12 | 5.2432e-14 | 1.7862e-11 | 3.3581e-12 | 1.9929e-11
Ba-137m | SE | 0.45696 | 4.1406 | 1.4219 | 0.29873 | 0.24873 | 0.016907 | 0.1532 | 0.05261 | 0.011053 | 0.0092029 | 8.5109e-16 | 7.712e-18 | 2.6483e-15 | 5.564e-16 | 4.6326e-16
Ba-139 |  | 31.2644 | 37.6289 | 37.6982 | 12.0563 | 16.7191 | 1.1568 | 1.3923 | 1.3948 | 0.44608 | 0.61861 | 1.9229e-12 | 2.3144e-15 | 2.3186e-12 | 7.4152e-13 | 1.0283e-12
Ba-140 |  | 2.138 | 13.0538 | 3.3961 | 1.0323 | 2.0678 | 0.079105 | 0.48299 | 0.12565 | 0.038194 | 0.076508 | 2.928e-11 | 1.7878e-13 | 4.651e-11 | 1.4137e-11 | 2.8319e-11
Ba-141 |  | 0.19943 | 1.0785 | 0.50086 | 0.11535 | 0.12169 | 0.007379 | 0.039905 | 0.018532 | 0.004268 | 0.0045024 | 2.7369e-15 | 1.4801e-17 | 6.8735e-15 | 1.583e-15 | 1.67e-15
Ba-142 |  | 0.19172 | 1.129 | 0.41613 | 0.093174 | 0.11717 | 0.0070936 | 0.041773 | 0.015397 | 0.0034474 | 0.0043353 | 1.5373e-15 | 9.0529e-18 | 3.3368e-15 | 7.4712e-16 | 9.3953e-16
Be-10 |  | . | . | . | . | . | . | . | . | . | . | . | . | . | . | .
Be-7 |  | 54.4437 | 472.8795 | 185.5903 | 48.2248 | 31.557 | 2.0144 | 17.4965 | 6.8668 | 1.7843 | 1.1676 | 1.5559e-10 | 1.3514e-12 | 5.3039e-10 | 1.3782e-10 | 9.0185e-11
Bi-197 |  | 0.079963 | 0.40015 | 0.1249 | 0.037868 | 0.054923 | 0.0029586 | 0.014806 | 0.0046214 | 0.0014011 | 0.0020322 | 7.8044e-16 | 3.9055e-18 | 1.219e-15 | 3.696e-16 | 5.3605e-16
Bi-200 |  | 0.028006 | 0.15692 | 0.053717 | 0.016371 | 0.017747 | 0.0010362 | 0.0058059 | 0.0019875 | 0.00060572 | 0.00065663 | 1.0861e-15 | 6.0856e-18 | 2.0833e-15 | 6.349e-16 | 6.8826e-16
Bi-201 |  | 0.076795 | 0.39977 | 0.12543 | 0.037549 | 0.054227 | 0.0028414 | 0.014792 | 0.0046409 | 0.0013893 | 0.0020064 | 8.8808e-15 | 4.6231e-17 | 1.4505e-14 | 4.3423e-15 | 6.271e-15
Bi-202 |  | 0.025827 | 0.15521 | 0.052394 | 0.014912 | 0.015901 | 0.00095559 | 0.0057427 | 0.0019386 | 0.00055176 | 0.00058835 | 2.8681e-15 | 1.7237e-17 | 5.8186e-15 | 1.6561e-15 | 1.7659e-15
Bi-203 |  | 0.046272 | 0.24881 | 0.079589 | 0.023056 | 0.030892 | 0.0017121 | 0.0092061 | 0.0029448 | 0.00085309 | 0.001143 | 3.5308e-14 | 1.8986e-16 | 6.0731e-14 | 1.7593e-14 | 2.3572e-14
Bi-204 |  | 0.024609 | 0.14384 | 0.04772 | 0.013604 | 0.016132 | 0.00091053 | 0.0053222 | 0.0017657 | 0.00050333 | 0.00059688 | 1.8004e-14 | 1.0524e-16 | 3.4913e-14 | 9.9524e-15 | 1.1802e-14
Bi-205 |  | 0.080012 | 0.44016 | 0.13613 | 0.040792 | 0.056785 | 0.0029604 | 0.016286 | 0.0050367 | 0.0015093 | 0.002101 | 1.9264e-12 | 1.0597e-14 | 3.2775e-12 | 9.8214e-13 | 1.3672e-12
Bi-206 |  | 0.019494 | 0.11099 | 0.037164 | 0.010513 | 0.011969 | 0.00072127 | 0.0041065 | 0.0013751 | 0.00038897 | 0.00044284 | 1.9232e-13 | 1.0949e-15 | 3.6665e-13 | 1.0372e-13 | 1.1808e-13
Bi-207 |  | 0.077422 | 0.42703 | 0.13791 | 0.041025 | 0.047383 | 0.0028646 | 0.0158 | 0.0051026 | 0.0015179 | 0.0017532 | 1.4763e-09 | 8.1429e-12 | 2.6298e-09 | 7.823e-10 | 9.0353e-10
Bi-208 |  | 0.061752 | 0.45886 | 0.12532 | 0.040447 | 0.056796 | 0.0022848 | 0.016978 | 0.0046369 | 0.0014965 | 0.0021014 | 1.3235e-05 | 9.8343e-08 | 2.686e-05 | 8.6688e-06 | 1.2173e-05
Bi-210 | SE | 247883182.833 | 38549608.2752 | 193959592.7248 | 110230208.6323 | 178919928.1329 | 9171677.7648 | 1426335.5062 | 7176504.9308 | 4078517.7194 | 6620037.3409 | 0.0020018 | 3.1132e-07 | 0.0015664 | 0.00089019 | 0.0014449
Bi-210m |  | 1.3301 | 7.3328 | 2.7181 | 0.7818 | 0.95235 | 0.049215 | 0.27131 | 0.10057 | 0.028927 | 0.035237 | 0.0023777 | 1.3108e-05 | 0.0048586 | 0.0013975 | 0.0017024
Bi-211 |  | 49.3235 | 256.0048 | 101.9387 | 30.4639 | 32.5706 | 1.825 | 9.4722 | 3.7717 | 1.1272 | 1.2051 | 1.1865e-13 | 6.1581e-16 | 2.4521e-13 | 7.328e-14 | 7.8347e-14
Bi-212 |  | 9.0447 | 47.2089 | 11.7966 | 4.5809 | 11.0387 | 0.33465 | 1.7467 | 0.43648 | 0.16949 | 0.40843 | 6.1851e-13 | 3.2283e-15 | 8.067e-13 | 3.1326e-13 | 7.5487e-13
Bi-212n |  | . | . | . | . | . | . | . | . | . | . | . | . | . | . | .
Bi-213 | SE | 8.235 | 37.1322 | 17.5303 | 5.7001 | 4.6667 | 0.30469 | 1.3739 | 0.64862 | 0.2109 | 0.17267 | 4.2601e-13 | 1.9209e-15 | 9.0686e-13 | 2.9487e-13 | 2.4141e-13
Bi-214 | SE | 0.14118 | 1.2246 | 0.44956 | 0.10697 | 0.080502 | 0.0052237 | 0.045309 | 0.016634 | 0.003958 | 0.0029786 | 3.2029e-15 | 2.7781e-17 | 1.0199e-14 | 2.4268e-15 | 1.8263e-15
Bi-215 |  | 1.8412 | 7.3889 | 3.2768 | 1.0056 | 1.2853 | 0.068126 | 0.27339 | 0.12124 | 0.037206 | 0.047555 | 1.6027e-14 | 6.4319e-17 | 2.8523e-14 | 8.7531e-15 | 1.1188e-14
Bi-216 |  | 0.27319 | 1.7764 | 0.75149 | 0.21724 | 0.14092 | 0.010108 | 0.065727 | 0.027805 | 0.0080379 | 0.0052142 | 6.8216e-16 | 4.4356e-18 | 1.8765e-15 | 5.4244e-16 | 3.5188e-16
Bk-245 |  | 0.65054 | 3.1011 | 0.83702 | 0.22276 | 0.92826 | 0.02407 | 0.11474 | 0.03097 | 0.0082422 | 0.034345 | 6.0399e-12 | 2.8792e-14 | 7.7713e-12 | 2.0682e-12 | 8.6184e-12
Bk-246 |  | 0.11256 | 0.83666 | 0.19746 | 0.049428 | 0.1492 | 0.0041646 | 0.030957 | 0.007306 | 0.0018288 | 0.0055204 | 3.8233e-13 | 2.842e-15 | 6.7073e-13 | 1.679e-13 | 5.0681e-13
Bk-247 |  | 2.826 | 10.065 | 3.3777 | 1.0448 | 2.5254 | 0.10456 | 0.37241 | 0.12497 | 0.038657 | 0.093438 | 2.6971e-06 | 9.6061e-09 | 3.2237e-06 | 9.9716e-07 | 2.4102e-06
Bk-248m |  | 8.4749 | 47.1658 | 11.9889 | 3.0553 | 16.9579 | 0.31357 | 1.7451 | 0.44359 | 0.11305 | 0.62744 | 1.5922e-11 | 8.861e-14 | 2.2523e-11 | 5.74e-12 | 3.1859e-11
Bk-249 |  | 85940814147.4663 | 86819654435.0159 | 66766801875.9096 | 29466589165.907 | 71038015017.9619 | 3179810123.4563 | 3212327214.0956 | 2470371669.4087 | 1090263799.1386 | 2628406555.6646 | 54.1724 | 0.054726 | 42.0861 | 18.5741 | 44.7785
Bk-250 |  | 0.2745 | 2.0191 | 0.54994 | 0.13657 | 0.21639 | 0.010157 | 0.074708 | 0.020348 | 0.0050531 | 0.0080063 | 7.0455e-14 | 5.1825e-16 | 1.4115e-13 | 3.5053e-14 | 5.5539e-14
Bk-251 |  | 3.0853 | 12.5417 | 3.6107 | 0.96637 | 5.8328 | 0.11416 | 0.46404 | 0.1336 | 0.035756 | 0.21581 | 2.2938e-13 | 9.3241e-16 | 2.6844e-13 | 7.1844e-14 | 4.3364e-13
Br-72 |  | 0.056196 | 0.38833 | 0.1356 | 0.034269 | 0.031128 | 0.0020793 | 0.014368 | 0.0050172 | 0.001268 | 0.0011517 | 2.8237e-17 | 1.9512e-19 | 6.8135e-17 | 1.7219e-17 | 1.5641e-17
Br-73 |  | 0.22071 | 0.98893 | 0.38104 | 0.10987 | 0.1494 | 0.0081661 | 0.03659 | 0.014099 | 0.0040652 | 0.0055278 | 2.9182e-16 | 1.3076e-18 | 5.0383e-16 | 1.4527e-16 | 1.9754e-16
Br-74 |  | 0.027954 | 0.25234 | 0.088519 | 0.021227 | 0.016453 | 0.0010343 | 0.0093367 | 0.0032752 | 0.00078538 | 0.00060878 | 2.7991e-16 | 2.5267e-18 | 8.8635e-16 | 2.1254e-16 | 1.6475e-16
Br-74m |  | 0.0238 | 0.22043 | 0.075413 | 0.017841 | 0.01358 | 0.00088061 | 0.008156 | 0.0027903 | 0.00066011 | 0.00050245 | 4.3159e-16 | 3.9973e-18 | 1.3675e-15 | 3.2352e-16 | 2.4625e-16
Br-75 |  | 0.19182 | 1.0883 | 0.38259 | 0.11579 | 0.1339 | 0.0070975 | 0.040266 | 0.014156 | 0.0042843 | 0.0049544 | 7.4113e-15 | 4.2046e-17 | 1.4782e-14 | 4.4737e-15 | 5.1734e-15
Br-76 |  | 0.054726 | 0.38909 | 0.11859 | 0.033005 | 0.029258 | 0.0020249 | 0.014396 | 0.0043879 | 0.0012212 | 0.0010826 | 2.1537e-14 | 1.5312e-16 | 4.667e-14 | 1.2989e-14 | 1.1514e-14
Br-76m |  | 9.211 | 30.939 | 7.0934 | 3.8569 | 28.7556 | 0.34081 | 1.1447 | 0.26246 | 0.14271 | 1.064 | 8.1423e-17 | 2.7349e-19 | 6.2704e-17 | 3.4094e-17 | 2.5419e-16
Br-77 |  | 0.56475 | 3.936 | 0.66498 | 0.25856 | 0.65394 | 0.020896 | 0.14563 | 0.024604 | 0.0095667 | 0.024196 | 7.9277e-13 | 5.5253e-15 | 9.3348e-13 | 3.6296e-13 | 9.1798e-13
Br-77m |  | 28.0094 | 164.7433 | 23.0764 | 10.6025 | 78.5159 | 1.0363 | 6.0955 | 0.85383 | 0.39229 | 2.9051 | 4.9175e-14 | 2.8923e-16 | 4.0514e-14 | 1.8614e-14 | 1.3785e-13
Br-78 |  | 1.5291 | 9.5496 | 2.3979 | 0.8193 | 0.86485 | 0.056577 | 0.35334 | 0.088724 | 0.030314 | 0.032 | 4.1045e-15 | 2.5634e-17 | 6.4368e-15 | 2.1993e-15 | 2.3215e-15
Br-80 |  | 30.7614 | 97.2092 | 37.221 | 15.0363 | 18.0723 | 1.1382 | 3.5967 | 1.3772 | 0.55634 | 0.66868 | 2.3178e-13 | 7.3246e-16 | 2.8045e-13 | 1.133e-13 | 1.3617e-13
Br-80m |  | 63.0691 | 80.5929 | 26.3057 | 21.8227 | 209.4003 | 2.3336 | 2.9819 | 0.97331 | 0.80744 | 7.7478 | 7.1291e-12 | 9.1099e-15 | 2.9735e-12 | 2.4667e-12 | 2.367e-11
Br-82 |  | 0.035135 | 0.29165 | 0.10159 | 0.023771 | 0.018043 | 0.0013 | 0.010791 | 0.0037587 | 0.00087953 | 0.0006676 | 3.2507e-14 | 2.6984e-16 | 9.3989e-14 | 2.1993e-14 | 1.6694e-14
Br-82m |  | 78.6407 | 400.636 | 83.8639 | 40.3381 | 274.0573 | 2.9097 | 14.8235 | 3.103 | 1.4925 | 10.1401 | 2.1058e-13 | 1.0728e-15 | 2.2457e-13 | 1.0802e-13 | 7.3387e-13
Br-83 |  | 2840.2878 | 6245.1404 | 8448.4353 | 2325.8442 | 1534.0402 | 105.0906 | 231.0702 | 312.5921 | 86.0562 | 56.7595 | 1.8084e-10 | 3.9764e-13 | 5.3792e-10 | 1.4809e-10 | 9.7674e-11
Br-84 |  | 0.15658 | 1.3067 | 0.48685 | 0.11459 | 0.095359 | 0.0057934 | 0.04835 | 0.018013 | 0.0042398 | 0.0035283 | 2.2281e-15 | 1.8595e-17 | 6.9279e-15 | 1.6306e-15 | 1.357e-15
Br-84m |  | 0.039449 | 0.29247 | 0.10903 | 0.027628 | 0.02222 | 0.0014596 | 0.010821 | 0.004034 | 0.0010222 | 0.00082214 | 1.0592e-16 | 7.8525e-19 | 2.9273e-16 | 7.418e-17 | 5.9659e-17
Br-85 |  | 59.0086 | 176.7949 | 132.2277 | 35.8635 | 34.0877 | 2.1833 | 6.5414 | 4.8924 | 1.3269 | 1.2612 | 7.7488e-14 | 2.3216e-16 | 1.7364e-13 | 4.7095e-14 | 4.4763e-14
C-10 |  | 0.16885 | 1.3761 | 0.4912 | 0.11084 | 0.087234 | 0.0062474 | 0.050917 | 0.018175 | 0.0041012 | 0.0032277 | 2.8866e-18 | 2.3527e-20 | 8.3976e-18 | 1.895e-18 | 1.4914e-18
C-11 |  | . | . | . | . | . | . | . | . | . | . | . | . | . | . | .
C-14 |  | . | . | . | . | . | . | . | . | . | . | . | . | . | . | .
Ca-41 |  | . | . | . | . | . | . | . | . | . | . | . | . | . | . | .
Ca-45 |  | 9466158781.1602 | 17599615469.6461 | 3278047695.7564 | 2118744002.7638 | 16247725600.5987 | 350247874.9029 | 651185772.3769 | 121287764.743 | 78393528.1023 | 601165847.2222 | 0.53157 | 0.0009883 | 0.18408 | 0.11898 | 0.91238
Ca-47 |  | 0.35084 | 2.7318 | 0.90236 | 0.21448 | 0.16589 | 0.012981 | 0.10108 | 0.033387 | 0.0079357 | 0.006138 | 5.7378e-13 | 4.4677e-15 | 1.4758e-12 | 3.5077e-13 | 2.7131e-13
Ca-49 |  | 0.083257 | 0.91018 | 0.35495 | 0.084946 | 0.062654 | 0.0030805 | 0.033677 | 0.013133 | 0.003143 | 0.0023182 | 1.8947e-16 | 2.0713e-18 | 8.0777e-16 | 1.9331e-16 | 1.4258e-16
Cd-101 |  | 0.062467 | 0.37647 | 0.12338 | 0.029044 | 0.045405 | 0.0023113 | 0.013929 | 0.0045649 | 0.0010746 | 0.00168 | 4.5711e-17 | 2.7548e-19 | 9.028e-17 | 2.1253e-17 | 3.3225e-17
Cd-102 |  | 0.16696 | 1.3081 | 0.35835 | 0.079729 | 0.15366 | 0.0061775 | 0.048398 | 0.013259 | 0.00295 | 0.0056855 | 4.9897e-16 | 3.9092e-18 | 1.071e-15 | 2.3828e-16 | 4.5923e-16
Cd-103 |  | 0.065904 | 0.57783 | 0.15114 | 0.032516 | 0.063933 | 0.0024384 | 0.02138 | 0.0055921 | 0.0012031 | 0.0023655 | 2.6398e-16 | 2.3145e-18 | 6.0539e-16 | 1.3024e-16 | 2.5609e-16
Cd-104 |  | 0.60631 | 4.3761 | 1.1568 | 0.2425 | 1.0774 | 0.022433 | 0.16192 | 0.042803 | 0.0089726 | 0.039863 | 1.9382e-14 | 1.3989e-16 | 3.6982e-14 | 7.7523e-15 | 3.4441e-14
Cd-105 |  | 0.14208 | 1.2828 | 0.32511 | 0.069154 | 0.15113 | 0.0052571 | 0.047463 | 0.012029 | 0.0025587 | 0.0055917 | 4.4109e-15 | 3.9823e-17 | 1.0093e-14 | 2.1468e-15 | 4.6917e-15
Cd-107 |  | 16.9976 | 68.0251 | 27.5173 | 6.0797 | 48.9816 | 0.62891 | 2.5169 | 1.0181 | 0.22495 | 1.8123 | 3.7787e-12 | 1.5122e-14 | 6.1173e-12 | 1.3516e-12 | 1.0889e-11
Cd-109 |  | 62.9972 | 100.3721 | 61.0373 | 17.6085 | 169.6999 | 2.3309 | 3.7138 | 2.2584 | 0.65151 | 6.2789 | 2.4305e-08 | 3.8724e-11 | 2.3549e-08 | 6.7935e-09 | 6.5471e-08
Cd-111m |  | 0.86167 | 4.3398 | 1.3516 | 0.32542 | 0.70485 | 0.031882 | 0.16057 | 0.050009 | 0.012041 | 0.026079 | 2.4712e-14 | 1.2446e-16 | 3.8763e-14 | 9.3328e-15 | 2.0214e-14
Cd-113 |  | . | . | . | . | . | . | . | . | . | . | . | . | . | . | .
Cd-113m |  | 1503894.1791 | 1344898.1558 | 2104767.6518 | 484041.074 | 3304261.6903 | 55644.0846 | 49761.2318 | 77876.4031 | 17909.5197 | 122257.6825 | 0.0067092 | 5.9999e-06 | 0.0093899 | 0.0021594 | 0.014741
Cd-115 |  | 3.6579 | 26.0793 | 10.0685 | 2.6279 | 2.0726 | 0.13534 | 0.96493 | 0.37253 | 0.097234 | 0.076687 | 7.188e-12 | 5.1248e-14 | 1.9785e-11 | 5.1641e-12 | 4.0728e-12
Cd-115m |  | 248.9358 | 680.1756 | 614.8763 | 163.8022 | 143.8423 | 9.2106 | 25.1665 | 22.7504 | 6.0607 | 5.3222 | 9.7946e-09 | 2.6762e-11 | 2.4193e-08 | 6.4449e-09 | 5.6596e-09
Cd-117 |  | 0.22047 | 1.5305 | 0.56997 | 0.1403 | 0.13397 | 0.0081576 | 0.05663 | 0.021089 | 0.0051909 | 0.004957 | 2.053e-14 | 1.4252e-16 | 5.3076e-14 | 1.3064e-14 | 1.2475e-14
Cd-117m |  | 0.091574 | 0.78989 | 0.28048 | 0.066974 | 0.052586 | 0.0033882 | 0.029226 | 0.010378 | 0.002478 | 0.0019457 | 1.1507e-14 | 9.9253e-17 | 3.5243e-14 | 8.4155e-15 | 6.6076e-15
Cd-118 |  | . | . | . | . | . | . | . | . | . | . | . | . | . | . | .
Cd-119 |  | 0.11546 | 0.85336 | 0.34274 | 0.084054 | 0.076206 | 0.004272 | 0.031574 | 0.012681 | 0.00311 | 0.0028196 | 1.9689e-16 | 1.4552e-18 | 5.8448e-16 | 1.4334e-16 | 1.2995e-16
Cd-119m |  | 0.068812 | 0.56516 | 0.20528 | 0.048832 | 0.040594 | 0.0025461 | 0.020911 | 0.0075952 | 0.0018068 | 0.001502 | 9.5971e-17 | 7.8821e-19 | 2.8629e-16 | 6.8105e-17 | 5.6615e-17
Ce-130 |  | 0.22675 | 1.6394 | 0.57546 | 0.11322 | 0.33994 | 0.0083898 | 0.060656 | 0.021292 | 0.0041891 | 0.012578 | 3.5961e-15 | 2.5999e-17 | 9.1263e-15 | 1.7956e-15 | 5.3912e-15
Ce-131 |  | 0.07595 | 0.48774 | 0.16843 | 0.036457 | 0.062128 | 0.0028101 | 0.018046 | 0.0062318 | 0.0013489 | 0.0022987 | 5.4063e-16 | 3.4719e-18 | 1.1989e-15 | 2.5951e-16 | 4.4224e-16
Ce-132 |  | 0.58452 | 3.2931 | 1.3358 | 0.2543 | 0.74067 | 0.021627 | 0.12184 | 0.049426 | 0.009409 | 0.027405 | 8.6564e-14 | 4.8768e-16 | 1.9783e-13 | 3.766e-14 | 1.0969e-13
Ce-133 |  | 0.19213 | 1.4484 | 0.53867 | 0.10319 | 0.48237 | 0.0071088 | 0.053591 | 0.019931 | 0.0038181 | 0.017848 | 1.3204e-14 | 9.9544e-17 | 3.7021e-14 | 7.0921e-15 | 3.3151e-14
Ce-133m |  | 0.046894 | 0.33677 | 0.11696 | 0.02361 | 0.041023 | 0.0017351 | 0.01246 | 0.0043276 | 0.00087357 | 0.0015178 | 9.7682e-15 | 7.0151e-17 | 2.4364e-14 | 4.9181e-15 | 8.5453e-15
Ce-134 |  | 44.5963 | 84.7399 | 55.7234 | 17.854 | 154.385 | 1.6501 | 3.1354 | 2.0618 | 0.6606 | 5.7122 | 1.4486e-10 | 2.7526e-13 | 1.8101e-10 | 5.7995e-11 | 5.0149e-10
Ce-135 |  | 0.13567 | 0.95888 | 0.33078 | 0.065254 | 0.11957 | 0.0050199 | 0.035479 | 0.012239 | 0.0024144 | 0.0044239 | 1.0362e-13 | 7.3236e-16 | 2.5264e-13 | 4.9839e-14 | 9.132e-14
Ce-137 |  | 11.0684 | 50.245 | 22.1917 | 5.6225 | 37.6202 | 0.40953 | 1.8591 | 0.82109 | 0.20803 | 1.3919 | 4.3622e-12 | 1.9802e-14 | 8.746e-12 | 2.2159e-12 | 1.4826e-11
Ce-137m |  | 5.8795 | 44.1436 | 15.9882 | 3.1697 | 18.1297 | 0.21754 | 1.6333 | 0.59156 | 0.11728 | 0.6708 | 8.8568e-12 | 6.6497e-14 | 2.4084e-11 | 4.7748e-12 | 2.731e-11
Ce-139 |  | 1.2602 | 6.7152 | 2.7632 | 0.54032 | 1.6349 | 0.046627 | 0.24846 | 0.10224 | 0.019992 | 0.060492 | 1.8496e-10 | 9.8556e-13 | 4.0555e-10 | 7.9301e-11 | 2.3995e-10
Ce-141 |  | 9.5155 | 34.2288 | 15.2734 | 3.5963 | 6.6584 | 0.35207 | 1.2665 | 0.56512 | 0.13306 | 0.24636 | 3.3458e-10 | 1.2036e-12 | 5.3704e-10 | 1.2645e-10 | 2.3412e-10
Ce-143 |  | 0.64083 | 4.0911 | 1.774 | 0.32992 | 0.88698 | 0.023711 | 0.15137 | 0.065637 | 0.012207 | 0.032818 | 9.6773e-13 | 6.1781e-15 | 2.6789e-12 | 4.9823e-13 | 1.3395e-12
Ce-144 |  | 101.5952 | 408.4281 | 168.6693 | 39.4697 | 131.2101 | 3.759 | 15.1118 | 6.2408 | 1.4604 | 4.8548 | 3.1975e-08 | 1.2854e-10 | 5.3085e-08 | 1.2422e-08 | 4.1295e-08
Ce-145 |  | 0.13207 | 0.97328 | 0.37662 | 0.070011 | 0.1444 | 0.0048866 | 0.036011 | 0.013935 | 0.0025904 | 0.0053429 | 3.0708e-16 | 2.263e-18 | 8.7567e-16 | 1.6278e-16 | 3.3575e-16
Cf-244 |  | 51200.4223 | 15481.6512 | 16809.1027 | 11590.4733 | 148564.0172 | 1894.4156 | 572.8211 | 621.9368 | 428.8475 | 5496.8686 | 1.2911e-09 | 3.904e-13 | 4.2388e-10 | 2.9228e-10 | 3.7463e-09
Cf-246 |  | 29568.2638 | 30437.085 | 22455.5453 | 9534.0791 | 94129.8863 | 1094.0258 | 1126.1721 | 830.8552 | 352.7609 | 3482.8058 | 8.3001e-08 | 8.544e-11 | 6.3035e-08 | 2.6763e-08 | 2.6423e-07
Cf-247 |  | 1.7256 | 9.4282 | 1.9591 | 0.53304 | 3.8692 | 0.063849 | 0.34884 | 0.072486 | 0.019723 | 0.14316 | 4.237e-13 | 2.3149e-15 | 4.8102e-13 | 1.3088e-13 | 9.5003e-13
Cf-248 |  | 3315.6501 | 15154.7966 | 4996.5184 | 1394.5539 | 11469.2551 | 122.6791 | 560.7275 | 184.8712 | 51.5985 | 424.3624 | 2.1068e-06 | 9.6297e-09 | 3.1749e-06 | 8.8613e-07 | 7.2878e-06
Cf-249 |  | 0.88929 | 5.1695 | 1.5046 | 0.39673 | 0.66401 | 0.032904 | 0.19127 | 0.05567 | 0.014679 | 0.024568 | 2.1762e-07 | 1.2651e-09 | 3.682e-07 | 9.7087e-08 | 1.6249e-07
Cf-250 |  | 148.1357 | 1777.9296 | 276.9176 | 66.8257 | 492.4234 | 5.481 | 65.7834 | 10.246 | 2.4726 | 18.2197 | 1.3563e-06 | 1.6279e-08 | 2.5355e-06 | 6.1186e-07 | 4.5086e-06
Cf-251 |  | 1.949 | 9.8828 | 2.4383 | 0.64625 | 3.3555 | 0.072113 | 0.36567 | 0.090215 | 0.023911 | 0.12415 | 1.2328e-06 | 6.2511e-09 | 1.5422e-06 | 4.0877e-07 | 2.1224e-06
Cf-252 |  | 1.343 | 8.3485 | 2.6663 | 0.67606 | 0.81691 | 0.049691 | 0.3089 | 0.098655 | 0.025014 | 0.030226 | 2.5064e-09 | 1.5581e-11 | 4.9762e-09 | 1.2617e-09 | 1.5246e-09
Cf-253 |  | 4326.0722 | 2506.8072 | 1742.8024 | 988.5255 | 11951.4078 | 160.0647 | 92.7519 | 64.4837 | 36.5754 | 442.2021 | 1.4954e-07 | 8.665e-11 | 6.0242e-08 | 3.4169e-08 | 4.1311e-07
Cf-254 |  | 0.0010937 | 0.0075614 | 0.0029605 | 0.00072366 | 0.00062575 | 4.0467e-05 | 0.00027977 | 0.00010954 | 2.6776e-05 | 2.3153e-05 | 1.2893e-13 | 8.9137e-16 | 3.49e-13 | 8.5308e-14 | 7.3765e-14
Cf-255 |  | . | . | . | . | . | . | . | . | . | . | . | . | . | . | .
Cl-34 |  | 7263.4138 | 46824.7171 | 5374.1793 | 2377.958 | 13559.9778 | 268.7463 | 1732.5145 | 198.8446 | 87.9844 | 501.7192 | 3.3469e-14 | 2.1576e-16 | 2.4763e-14 | 1.0957e-14 | 6.2482e-14
Cl-34m |  | 0.14711 | 0.97249 | 0.41064 | 0.106 | 0.094278 | 0.005443 | 0.035982 | 0.015194 | 0.0039218 | 0.0034883 | 8.5264e-16 | 5.6366e-18 | 2.3801e-15 | 6.1435e-16 | 5.4644e-16
Cl-36 |  | 727851.4665 | 207406.1737 | 314003.507 | 192733.5235 | 1280969.8875 | 26930.5043 | 7674.0284 | 11618.1298 | 7131.1404 | 47395.8858 | 22.0836 | 0.0062929 | 9.5271 | 5.8477 | 38.8657
Cl-38 |  | 0.22585 | 2.3065 | 0.96007 | 0.23556 | 0.19316 | 0.0083565 | 0.085339 | 0.035523 | 0.0087159 | 0.0071469 | 1.7026e-15 | 1.7388e-17 | 7.2377e-15 | 1.7758e-15 | 1.4562e-15
Cl-39 |  | 0.15145 | 1.0934 | 0.39412 | 0.097882 | 0.086224 | 0.0056037 | 0.040458 | 0.014583 | 0.0036216 | 0.0031903 | 1.7495e-15 | 1.2631e-17 | 4.5528e-15 | 1.1307e-15 | 9.9602e-16
Cl-40 |  | 0.03636 | 0.34097 | 0.12714 | 0.030137 | 0.023905 | 0.0013453 | 0.012616 | 0.0047044 | 0.0011151 | 0.00088447 | 1.046e-17 | 9.8087e-20 | 3.6576e-17 | 8.6695e-18 | 6.8767e-18
Cm-238 |  | 4.3308 | 18.1542 | 4.7212 | 1.3685 | 7.5183 | 0.16024 | 0.67171 | 0.17468 | 0.050633 | 0.27818 | 7.9069e-13 | 3.3145e-15 | 8.6197e-13 | 2.4985e-13 | 1.3727e-12
Cm-239 |  | 0.69177 | 2.8616 | 0.89467 | 0.24311 | 0.79953 | 0.025595 | 0.10588 | 0.033103 | 0.0089951 | 0.029583 | 1.5325e-13 | 6.3395e-16 | 1.9821e-13 | 5.3858e-14 | 1.7713e-13
Cm-240 |  | 31828.7448 | 13714.8877 | 13736.004 | 8270.2966 | 97664.8372 | 1177.6636 | 507.4508 | 508.2321 | 306.001 | 3613.599 | 1.5822e-06 | 6.8176e-10 | 6.8281e-07 | 4.1111e-07 | 4.8549e-06
Cm-241 |  | 0.18845 | 1.2196 | 0.28316 | 0.075831 | 0.24606 | 0.0069725 | 0.045125 | 0.010477 | 0.0028058 | 0.0091043 | 1.1427e-11 | 7.3956e-14 | 1.7171e-11 | 4.5984e-12 | 1.4921e-11
Cm-242 |  | 43359.4604 | 17128.3718 | 17851.3527 | 11260.1839 | 134100.0037 | 1604.3 | 633.7498 | 660.5001 | 416.6268 | 4961.7001 | 1.3104e-05 | 5.1767e-09 | 5.3952e-06 | 3.4031e-06 | 4.0529e-05
Cm-243 |  | 1.5602 | 8.7412 | 1.9272 | 0.55561 | 2.7719 | 0.057728 | 0.32343 | 0.071306 | 0.020558 | 0.10256 | 3.0892e-08 | 1.7307e-10 | 3.8158e-08 | 1.1001e-08 | 5.4882e-08
Cm-244 |  | 32505.9684 | 22779.0735 | 20741.9028 | 10686.2342 | 109227.4571 | 1202.7208 | 842.8257 | 767.4504 | 395.3907 | 4041.4159 | 0.00040197 | 2.8168e-07 | 0.00025649 | 0.00013215 | 0.0013507
Cm-245 |  | 2.293 | 10.5459 | 2.5293 | 0.75329 | 4.3782 | 0.084841 | 0.3902 | 0.093584 | 0.027872 | 0.16199 | 1.3371e-05 | 6.1493e-08 | 1.4748e-05 | 4.3924e-06 | 2.5529e-05
Cm-246 |  | 357.354 | 4217.5168 | 642.4763 | 167.8882 | 1302.0047 | 13.2221 | 156.0481 | 23.7716 | 6.2119 | 48.1742 | 0.0011717 | 1.3828e-05 | 0.0021065 | 0.00055045 | 0.0042689
Cm-247 |  | 1.4824 | 8.6155 | 3.242 | 0.9689 | 0.76915 | 0.054848 | 0.31877 | 0.11996 | 0.035849 | 0.028459 | 0.015993 | 9.2952e-05 | 0.034978 | 0.010453 | 0.0082983
Cm-248 |  | 0.17315 | 1.143 | 0.41012 | 0.10308 | 0.10168 | 0.0064067 | 0.042293 | 0.015174 | 0.003814 | 0.0037623 | 4.1843e-05 | 2.7622e-07 | 9.9106e-05 | 2.4909e-05 | 2.4572e-05
Cm-249 |  | 68.7157 | 275.4351 | 56.392 | 23.7784 | 114.4854 | 2.5425 | 10.1911 | 2.0865 | 0.8798 | 4.236 | 5.8473e-12 | 2.3438e-14 | 4.7986e-12 | 2.0234e-12 | 9.742e-12
Cm-250 |  | 0.0017511 | 0.012053 | 0.0047245 | 0.0011556 | 0.0010026 | 6.4789e-05 | 0.00044597 | 0.0001748 | 4.2756e-05 | 3.7097e-05 | 1.0174e-08 | 7.003e-11 | 2.7449e-08 | 6.7138e-09 | 5.8252e-09
Cm-251 |  | 9.1963 | 37.6496 | 14.4611 | 4.0839 | 6.0238 | 0.34026 | 1.393 | 0.53506 | 0.1511 | 0.22288 | 2.0658e-13 | 8.4576e-16 | 3.2485e-13 | 9.174e-14 | 1.3532e-13
Co-54m |  | 0.027955 | 0.2046 | 0.074658 | 0.019176 | 0.015014 | 0.0010343 | 0.0075702 | 0.0027623 | 0.0007095 | 0.00055552 | 1.1902e-17 | 8.7109e-20 | 3.1786e-17 | 8.1641e-18 | 6.3923e-18
Co-55 |  | 0.11986 | 0.85257 | 0.28723 | 0.073024 | 0.068827 | 0.0044348 | 0.031545 | 0.010628 | 0.0027019 | 0.0025466 | 3.6938e-14 | 2.6274e-16 | 8.8518e-14 | 2.2504e-14 | 2.1211e-14
Co-56 |  | 0.03283 | 0.24787 | 0.075532 | 0.018887 | 0.018481 | 0.0012147 | 0.0091711 | 0.0027947 | 0.00069882 | 0.00068381 | 1.0892e-12 | 8.2235e-15 | 2.5059e-12 | 6.2662e-13 | 6.1316e-13
Co-57 |  | 2.4937 | 8.6931 | 1.9358 | 0.73507 | 2.8115 | 0.092266 | 0.32165 | 0.071623 | 0.027198 | 0.10403 | 2.963e-10 | 1.0329e-12 | 2.3001e-10 | 8.7342e-11 | 3.3406e-10
Co-58 |  | 0.32189 | 1.8014 | 0.44551 | 0.13021 | 0.17331 | 0.01191 | 0.066651 | 0.016484 | 0.0048179 | 0.0064126 | 1.0148e-11 | 5.6793e-14 | 1.4046e-11 | 4.1053e-12 | 5.4642e-12
Co-58m |  | 1957441.7057 | 682162.8948 | 318199.0011 | 379901.8391 | 3315318.4034 | 72425.3431 | 25240.0271 | 11773.363 | 14056.368 | 122666.7809 | 3.2805e-07 | 1.1432e-10 | 5.3327e-08 | 6.3668e-08 | 5.5562e-07
Co-60 |  | 0.059528 | 0.50912 | 0.1663 | 0.039093 | 0.031405 | 0.0022025 | 0.018838 | 0.0061532 | 0.0014465 | 0.001162 | 5.2717e-11 | 4.5087e-13 | 1.4727e-10 | 3.462e-11 | 2.7811e-11
Co-60m |  | 140.0542 | 930.3976 | 108.8189 | 49.6032 | 279.9894 | 5.182 | 34.4247 | 4.0263 | 1.8353 | 10.3596 | 4.6857e-13 | 3.1128e-15 | 3.6407e-13 | 1.6595e-13 | 9.3674e-13
Co-61 |  | 7.1815 | 11.7484 | 5.9688 | 2.7038 | 7.7879 | 0.26572 | 0.43469 | 0.22085 | 0.10004 | 0.28815 | 2.3104e-13 | 3.7796e-16 | 1.9202e-13 | 8.6984e-14 | 2.5055e-13
Co-62 |  | 0.15393 | 1.2527 | 0.45129 | 0.10784 | 0.085889 | 0.0056954 | 0.046351 | 0.016698 | 0.0039902 | 0.0031779 | 7.6262e-17 | 6.2064e-19 | 2.2359e-16 | 5.343e-17 | 4.2552e-17
Co-62m |  | 0.052296 | 0.44196 | 0.15368 | 0.03645 | 0.029197 | 0.001935 | 0.016352 | 0.0056861 | 0.0013487 | 0.0010803 | 2.4026e-16 | 2.0305e-18 | 7.0604e-16 | 1.6747e-16 | 1.3414e-16
Cr-48 |  | 0.5052 | 2.0001 | 0.79727 | 0.2232 | 0.34202 | 0.018693 | 0.074005 | 0.029499 | 0.0082586 | 0.012655 | 1.6711e-13 | 6.6161e-16 | 2.6372e-13 | 7.3832e-14 | 1.1314e-13
Cr-49 |  | 0.45304 | 1.4041 | 0.70004 | 0.18041 | 0.3545 | 0.016762 | 0.051953 | 0.025901 | 0.0066752 | 0.013116 | 5.0024e-15 | 1.5504e-17 | 7.7297e-15 | 1.9921e-15 | 3.9143e-15
Cr-51 |  | 32.1527 | 196.5496 | 26.1902 | 10.8826 | 45.1602 | 1.1897 | 7.2723 | 0.96904 | 0.40265 | 1.6709 | 3.4848e-10 | 2.1302e-12 | 2.8385e-10 | 1.1795e-10 | 4.8945e-10
Cr-55 |  | 74664.7366 | 41644.5771 | 75714.7095 | 37567.2607 | 45355.037 | 2762.5953 | 1540.8494 | 2801.4443 | 1389.9886 | 1678.1364 | 7.6503e-11 | 4.267e-14 | 7.7578e-11 | 3.8492e-11 | 4.6471e-11
Cr-56 |  | 4.5721 | 6.846 | 4.2909 | 1.3088 | 6.7009 | 0.16917 | 0.2533 | 0.15876 | 0.048427 | 0.24793 | 8.102e-15 | 1.2131e-17 | 7.6037e-15 | 2.3193e-15 | 1.1874e-14
Cs-121 |  | 0.38598 | 1.8171 | 0.73802 | 0.16818 | 0.27381 | 0.014281 | 0.067234 | 0.027307 | 0.0062227 | 0.010131 | 6.4274e-16 | 3.0259e-18 | 1.229e-15 | 2.8006e-16 | 4.5594e-16
Cs-121m |  | 0.20775 | 1.0067 | 0.41625 | 0.08964 | 0.15376 | 0.0076867 | 0.037248 | 0.015401 | 0.0033167 | 0.0056893 | 2.7229e-16 | 1.3195e-18 | 5.4558e-16 | 1.1749e-16 | 2.0154e-16
Cs-123 |  | 0.20191 | 1.2755 | 0.43713 | 0.09299 | 0.20551 | 0.0074706 | 0.047195 | 0.016174 | 0.0034406 | 0.0076039 | 7.7793e-16 | 4.9145e-18 | 1.6842e-15 | 3.5828e-16 | 7.9181e-16
Cs-124 |  | 0.72751 | 3.7953 | 1.5278 | 0.35585 | 0.44329 | 0.026918 | 0.14043 | 0.056528 | 0.013166 | 0.016402 | 2.467e-16 | 1.287e-18 | 5.1806e-16 | 1.2067e-16 | 1.5032e-16
Cs-125 |  | 0.2857 | 2.2845 | 0.70659 | 0.14309 | 0.32918 | 0.010571 | 0.084526 | 0.026144 | 0.0052944 | 0.01218 | 8.5612e-15 | 6.8456e-17 | 2.1174e-14 | 4.2879e-15 | 9.864e-15
Cs-126 |  | 0.39053 | 2.309 | 0.84499 | 0.19832 | 0.25804 | 0.01445 | 0.085431 | 0.031265 | 0.007338 | 0.0095474 | 4.2991e-16 | 2.5417e-18 | 9.3018e-16 | 2.1832e-16 | 2.8405e-16
Cs-127 |  | 0.34291 | 2.6501 | 0.80608 | 0.1678 | 0.41538 | 0.012688 | 0.098054 | 0.029825 | 0.0062086 | 0.015369 | 8.7e-14 | 6.7236e-16 | 2.0451e-13 | 4.2573e-14 | 1.0539e-13
Cs-128 |  | 0.46878 | 3.625 | 1.17 | 0.24475 | 0.49907 | 0.017345 | 0.13413 | 0.043291 | 0.0090559 | 0.018465 | 1.1635e-15 | 8.9975e-18 | 2.9041e-15 | 6.075e-16 | 1.2387e-15
Cs-129 |  | 0.45925 | 4.0262 | 1.1948 | 0.23144 | 0.8631 | 0.016992 | 0.14897 | 0.044206 | 0.0085632 | 0.031935 | 6.071e-13 | 5.3223e-15 | 1.5794e-12 | 3.0594e-13 | 1.141e-12
Cs-130 |  | 0.61518 | 6.7162 | 1.8307 | 0.33186 | 2.0608 | 0.022761 | 0.2485 | 0.067734 | 0.012279 | 0.076251 | 1.2444e-14 | 1.3586e-16 | 3.7033e-14 | 6.7132e-15 | 4.1689e-14
Cs-130m |  | 4.8517 | 16.9675 | 6.9849 | 1.7904 | 11.1253 | 0.17951 | 0.6278 | 0.25844 | 0.066245 | 0.41164 | 1.1626e-14 | 4.0657e-17 | 1.6737e-14 | 4.2901e-15 | 2.6658e-14
Cs-131 |  | 121.8623 | 120.2388 | 87.2965 | 39.3657 | 411.7871 | 4.5089 | 4.4488 | 3.23 | 1.4565 | 15.2361 | 1.1865e-09 | 1.1707e-12 | 8.4999e-10 | 3.833e-10 | 4.0095e-09
Cs-132 |  | 0.19636 | 1.6686 | 0.47927 | 0.092335 | 0.16914 | 0.0072653 | 0.061739 | 0.017733 | 0.0034164 | 0.006258 | 1.2882e-12 | 1.0947e-14 | 3.1443e-12 | 6.0578e-13 | 1.1096e-12
Cs-134 |  | 0.08829 | 0.72736 | 0.25348 | 0.058339 | 0.043509 | 0.0032667 | 0.026912 | 0.0093787 | 0.0021585 | 0.0016098 | 6.8399e-11 | 5.635e-13 | 1.9637e-10 | 4.5196e-11 | 3.3707e-11
Cs-134m |  | 25.6821 | 114.9984 | 33.9879 | 9.9819 | 63.0102 | 0.95024 | 4.2549 | 1.2576 | 0.36933 | 2.3314 | 3.1933e-12 | 1.4299e-14 | 4.226e-12 | 1.2411e-12 | 7.8346e-12
Cs-135 |  | . | . | . | . | . | . | . | . | . | . | . | . | . | . | .
Cs-135m |  | 0.10145 | 0.78478 | 0.26314 | 0.058872 | 0.056976 | 0.0037535 | 0.029037 | 0.0097364 | 0.0021783 | 0.0021081 | 3.8667e-15 | 2.9913e-17 | 1.003e-14 | 2.244e-15 | 2.1717e-15
Cs-136 |  | 0.053521 | 0.36457 | 0.13484 | 0.031178 | 0.031617 | 0.0019803 | 0.013489 | 0.004989 | 0.0011536 | 0.0011698 | 7.3482e-13 | 5.0054e-15 | 1.8513e-12 | 4.2807e-13 | 4.341e-13
Cs-137 | Y | 2621.8591 | 613.0137 | 4589.4234 | 2559.1009 | 1908.5226 | 97.0088 | 22.6815 | 169.8087 | 94.6867 | 70.6153 | 3.034e-05 | 7.0939e-09 | 5.3109e-05 | 2.9614e-05 | 2.2086e-05
Cs-138 |  | 0.06734 | 0.52421 | 0.19812 | 0.048763 | 0.03898 | 0.0024916 | 0.019396 | 0.0073304 | 0.0018042 | 0.0014423 | 1.654e-15 | 1.2875e-17 | 4.8662e-15 | 1.1977e-15 | 9.5742e-16
Cs-138m |  | 0.53552 | 4.3191 | 1.4381 | 0.28461 | 0.71909 | 0.019814 | 0.15981 | 0.053211 | 0.010531 | 0.026606 | 1.1456e-15 | 9.2398e-18 | 3.0766e-15 | 6.0887e-16 | 1.5384e-15
Cs-139 |  | 4.6901 | 26.9953 | 12.6004 | 3.2059 | 2.4885 | 0.17353 | 0.99883 | 0.46621 | 0.11862 | 0.092076 | 3.2194e-14 | 1.853e-16 | 8.6493e-14 | 2.2006e-14 | 1.7082e-14
Cs-140 |  | 0.11664 | 1.021 | 0.38832 | 0.092421 | 0.065375 | 0.0043155 | 0.037776 | 0.014368 | 0.0034196 | 0.0024189 | 9.2353e-17 | 8.0841e-19 | 3.0748e-16 | 7.318e-17 | 5.1764e-17
Cu-57 |  | 2.4095 | 16.6434 | 6.1611 | 1.54 | 1.3774 | 0.089153 | 0.61581 | 0.22796 | 0.056982 | 0.050965 | 2.3938e-18 | 1.6534e-20 | 6.1207e-18 | 1.53e-18 | 1.3684e-18
Cu-59 |  | 0.49045 | 3.0048 | 1.1494 | 0.29275 | 0.24306 | 0.018147 | 0.11118 | 0.042527 | 0.010832 | 0.0089934 | 2.0939e-16 | 1.2828e-18 | 4.9071e-16 | 1.2498e-16 | 1.0377e-16
Cu-60 |  | 0.041836 | 0.31942 | 0.11055 | 0.02682 | 0.022822 | 0.0015479 | 0.011818 | 0.0040905 | 0.00099235 | 0.00084443 | 3.1692e-16 | 2.4197e-18 | 8.3749e-16 | 2.0317e-16 | 1.7289e-16
Cu-61 |  | 0.86145 | 4.1986 | 0.89878 | 0.35524 | 0.54407 | 0.031873 | 0.15535 | 0.033255 | 0.013144 | 0.020131 | 5.5982e-14 | 2.7285e-16 | 5.8408e-14 | 2.3085e-14 | 3.5357e-14
Cu-62 |  | 17.6629 | 99.9046 | 14.9558 | 6.3305 | 21.0195 | 0.65353 | 3.6965 | 0.55336 | 0.23423 | 0.77772 | 5.6431e-14 | 3.1918e-16 | 4.7782e-14 | 2.0225e-14 | 6.7155e-14
Cu-64 |  | 5.7112 | 42.2678 | 4.4339 | 1.9009 | 10.6483 | 0.21131 | 1.5639 | 0.16405 | 0.070333 | 0.39399 | 1.4838e-12 | 1.0981e-14 | 1.1519e-12 | 4.9385e-13 | 2.7664e-12
Cu-66 |  | 25.0044 | 111.1414 | 72.0834 | 19.0895 | 17.7798 | 0.92516 | 4.1122 | 2.6671 | 0.70631 | 0.65785 | 4.5012e-14 | 2.0007e-16 | 1.2976e-13 | 3.4365e-14 | 3.2007e-14
Cu-67 |  | 6.3518 | 18.9608 | 7.4875 | 1.9315 | 4.2058 | 0.23502 | 0.70155 | 0.27704 | 0.071467 | 0.15561 | 8.4106e-12 | 2.5106e-14 | 9.9143e-12 | 2.5576e-12 | 5.569e-12
Cu-69 |  | 0.91849 | 6.7189 | 2.7623 | 0.66658 | 0.56241 | 0.033984 | 0.2486 | 0.10221 | 0.024664 | 0.020809 | 9.6221e-16 | 7.0387e-18 | 2.8938e-15 | 6.9832e-16 | 5.8918e-16
Dy-148 |  | 0.27324 | 1.4423 | 0.50427 | 0.10161 | 0.1573 | 0.01011 | 0.053365 | 0.018658 | 0.0037594 | 0.0058199 | 7.1091e-16 | 3.7526e-18 | 1.312e-15 | 2.6436e-16 | 4.0925e-16
Dy-149 |  | 0.066963 | 0.41256 | 0.1453 | 0.030269 | 0.058891 | 0.0024776 | 0.015265 | 0.0053761 | 0.00112 | 0.002179 | 2.2324e-16 | 1.3754e-18 | 4.844e-16 | 1.0091e-16 | 1.9633e-16
Dy-150 |  | 1.144 | 5.6029 | 2.0551 | 0.45967 | 0.9053 | 0.042328 | 0.20731 | 0.076038 | 0.017008 | 0.033496 | 6.5545e-15 | 3.2102e-17 | 1.1775e-14 | 2.6337e-15 | 5.1869e-15
Dy-151 |  | 0.096579 | 0.53042 | 0.1806 | 0.039768 | 0.067496 | 0.0035734 | 0.019626 | 0.0066823 | 0.0014714 | 0.0024974 | 1.3906e-15 | 7.6376e-18 | 2.6005e-15 | 5.7262e-16 | 9.7188e-16
Dy-152 |  | 0.78215 | 3.4641 | 1.2462 | 0.27729 | 0.6841 | 0.028939 | 0.12817 | 0.046109 | 0.01026 | 0.025312 | 9.044e-14 | 4.0056e-16 | 1.441e-13 | 3.2063e-14 | 7.9103e-14
Dy-153 |  | 0.10744 | 0.58909 | 0.21324 | 0.04529 | 0.11985 | 0.0039752 | 0.021796 | 0.0078899 | 0.0016757 | 0.0044344 | 3.3626e-14 | 1.8438e-16 | 6.6741e-14 | 1.4175e-14 | 3.7511e-14
Dy-154 |  | . | . | . | . | . | . | . | . | . | . | . | . | . | . | .
Dy-155 |  | 0.23413 | 1.1898 | 0.44179 | 0.091281 | 0.21121 | 0.0086628 | 0.044023 | 0.016346 | 0.0033774 | 0.0078146 | 1.1484e-13 | 5.8358e-16 | 2.1669e-13 | 4.4771e-14 | 1.0359e-13
Dy-157 |  | 0.58364 | 2.7429 | 1.0315 | 0.23106 | 0.56086 | 0.021595 | 0.10149 | 0.038167 | 0.0085493 | 0.020752 | 2.3841e-13 | 1.1204e-15 | 4.2137e-13 | 9.4386e-14 | 2.2911e-13
Dy-159 |  | 23.8275 | 33.6158 | 15.2085 | 6.2822 | 46.5632 | 0.88162 | 1.2438 | 0.56271 | 0.23244 | 1.7228 | 4.1967e-09 | 5.9207e-12 | 2.6786e-09 | 1.1065e-09 | 8.2011e-09
Dy-165 |  | 97.2511 | 123.6898 | 110.1743 | 28.3982 | 88.8941 | 3.5983 | 4.5765 | 4.0764 | 1.0507 | 3.2891 | 1.1971e-11 | 1.5226e-14 | 1.3562e-11 | 3.4957e-12 | 1.0942e-11
Dy-165m |  | 60.5147 | 271.4201 | 49.3577 | 20.6869 | 117.6326 | 2.239 | 10.0425 | 1.8262 | 0.76542 | 4.3524 | 6.6862e-14 | 2.9989e-16 | 5.4535e-14 | 2.2857e-14 | 1.2997e-13
Dy-166 |  | 24.4829 | 44.7094 | 16.8097 | 5.8695 | 32.6296 | 0.90587 | 1.6542 | 0.62196 | 0.21717 | 1.2073 | 1.06e-10 | 1.9358e-13 | 7.278e-11 | 2.5413e-11 | 1.4127e-10
Dy-167 |  | 0.42019 | 2.0959 | 0.87209 | 0.21283 | 0.26016 | 0.015547 | 0.077549 | 0.032267 | 0.0078747 | 0.0096258 | 2.3177e-15 | 1.1561e-17 | 4.8103e-15 | 1.1739e-15 | 1.435e-15
Dy-168 |  | 0.75291 | 2.9109 | 1.1714 | 0.27583 | 0.45591 | 0.027858 | 0.1077 | 0.043342 | 0.010206 | 0.016869 | 5.8624e-15 | 2.2665e-17 | 9.1209e-15 | 2.1477e-15 | 3.5498e-15
Er-154 |  | 4.9463 | 16.8313 | 5.7808 | 1.638 | 9.6741 | 0.18301 | 0.62276 | 0.21389 | 0.060604 | 0.35794 | 1.5136e-14 | 5.1505e-17 | 1.769e-14 | 5.0123e-15 | 2.9603e-14
Er-156 |  | 6.387 | 15.0831 | 4.7705 | 1.9367 | 12.657 | 0.23632 | 0.55808 | 0.17651 | 0.071659 | 0.46831 | 1.035e-13 | 2.4443e-16 | 7.7309e-14 | 3.1385e-14 | 2.0511e-13
Er-159 |  | 0.19324 | 0.88912 | 0.3067 | 0.06749 | 0.11397 | 0.0071498 | 0.032897 | 0.011348 | 0.0024971 | 0.0042169 | 5.8925e-15 | 2.7112e-17 | 9.3523e-15 | 2.058e-15 | 3.4753e-15
Er-161 |  | 0.18001 | 0.79781 | 0.26538 | 0.058779 | 0.12431 | 0.0066603 | 0.029519 | 0.0098192 | 0.0021748 | 0.0045996 | 2.9736e-14 | 1.3179e-16 | 4.3839e-14 | 9.7098e-15 | 2.0536e-14
Er-163 |  | 38.4557 | 45.0975 | 21.084 | 7.548 | 46.7082 | 1.4229 | 1.6686 | 0.78011 | 0.27927 | 1.7282 | 2.5045e-12 | 2.937e-15 | 1.3731e-12 | 4.9157e-13 | 3.0419e-12
Er-165 |  | 46.593 | 49.6643 | 23.3977 | 8.6982 | 56.0027 | 1.7239 | 1.8376 | 0.86572 | 0.32183 | 2.0721 | 2.5458e-11 | 2.7136e-14 | 1.2784e-11 | 4.7526e-12 | 3.0599e-11
Er-167m |  | 8.2408 | 25.7191 | 8.3374 | 2.2836 | 6.5935 | 0.30491 | 0.95161 | 0.30849 | 0.084493 | 0.24396 | 2.7725e-16 | 8.6528e-19 | 2.805e-16 | 7.6829e-17 | 2.2183e-16
Er-169 |  | 958243.236 | 2262243.6384 | 370906.1209 | 222194.6563 | 1628708.8208 | 35454.9997 | 83703.0146 | 13723.5265 | 8221.2023 | 60262.2264 | 1.1678e-05 | 2.7569e-08 | 4.5201e-06 | 2.7078e-06 | 1.9848e-05
Er-171 |  | 0.63657 | 2.3901 | 0.98218 | 0.25687 | 0.48231 | 0.023553 | 0.088433 | 0.036341 | 0.0095042 | 0.017845 | 2.6151e-13 | 9.8186e-16 | 4.0348e-13 | 1.0552e-13 | 1.9813e-13
Er-172 |  | 0.47644 | 2.0184 | 0.69152 | 0.17161 | 0.27747 | 0.017628 | 0.074683 | 0.025586 | 0.0063495 | 0.010266 | 1.2913e-12 | 5.4707e-15 | 1.8743e-12 | 4.6512e-13 | 7.5204e-13
Er-173 |  | 0.20997 | 0.70753 | 0.29133 | 0.071065 | 0.1406 | 0.007769 | 0.026178 | 0.010779 | 0.0026294 | 0.0052022 | 2.775e-16 | 9.3506e-19 | 3.8503e-16 | 9.3919e-17 | 1.8582e-16
Es-249 |  | 0.35925 | 2.0612 | 0.55574 | 0.14412 | 0.41144 | 0.013292 | 0.076263 | 0.020562 | 0.0053324 | 0.015223 | 4.8702e-14 | 2.7942e-16 | 7.534e-14 | 1.9538e-14 | 5.5777e-14
Es-250 |  | 0.031056 | 0.23123 | 0.052729 | 0.012537 | 0.052799 | 0.0011491 | 0.0085556 | 0.001951 | 0.00046388 | 0.0019536 | 2.1342e-14 | 1.5891e-16 | 3.6236e-14 | 8.6158e-15 | 3.6284e-14
Es-250m |  | 0.2569 | 1.7323 | 0.44319 | 0.11121 | 0.34374 | 0.0095054 | 0.064094 | 0.016398 | 0.0041148 | 0.012718 | 4.5574e-14 | 3.073e-16 | 7.8621e-14 | 1.9728e-14 | 6.0979e-14
Es-251 |  | 2.0845 | 10.8282 | 2.381 | 0.6385 | 4.4482 | 0.077128 | 0.40064 | 0.088096 | 0.023624 | 0.16458 | 5.5189e-12 | 2.8668e-14 | 6.3037e-12 | 1.6904e-12 | 1.1777e-11
Es-253 |  | 14052.6777 | 86460.2458 | 18539.4885 | 4997.2935 | 41906.0372 | 519.9491 | 3199.0291 | 685.9611 | 184.8999 | 1550.5234 | 5.5829e-07 | 3.4349e-09 | 7.3655e-07 | 1.9854e-07 | 1.6649e-06
Es-254 |  | 57.8695 | 132.5064 | 48.0092 | 17.5865 | 165.637 | 2.1412 | 4.9027 | 1.7763 | 0.6507 | 6.1286 | 3.1087e-08 | 7.1182e-11 | 2.579e-08 | 9.4474e-09 | 8.898e-08
Es-254m |  | 0.50756 | 3.8057 | 0.92897 | 0.22767 | 0.37921 | 0.01878 | 0.14081 | 0.034372 | 0.0084239 | 0.014031 | 1.6195e-12 | 1.2143e-14 | 2.964e-12 | 7.2642e-13 | 1.2099e-12
Es-255 |  | 656632.1081 | 4359376.1229 | 1742176.7502 | 427800.3911 | 375311.8312 | 24295.388 | 161296.9165 | 64460.5398 | 15828.6145 | 13886.5378 | 5.1122e-05 | 3.394e-07 | 0.00013564 | 3.3307e-05 | 2.922e-05
Es-256 |  | 299.0798 | 134.1856 | 173.8943 | 83.013 | 852.2158 | 11.066 | 4.9649 | 6.4341 | 3.0715 | 31.532 | 1.036e-11 | 4.6482e-15 | 6.0237e-12 | 2.8756e-12 | 2.9521e-11
Eu-142 |  | 0.92686 | 5.7424 | 2.255 | 0.46614 | 0.64997 | 0.034294 | 0.21247 | 0.083433 | 0.017247 | 0.024049 | 2.7344e-17 | 1.6941e-19 | 6.6526e-17 | 1.3752e-17 | 1.9176e-17
Eu-142m |  | 0.026464 | 0.18664 | 0.06521 | 0.015571 | 0.01433 | 0.00097917 | 0.0069056 | 0.0024128 | 0.00057614 | 0.0005302 | 2.4484e-17 | 1.7267e-19 | 6.033e-17 | 1.4406e-17 | 1.3257e-17
Eu-143 |  | 0.34835 | 2.9637 | 1.0191 | 0.22007 | 0.49 | 0.012889 | 0.10966 | 0.037707 | 0.0081425 | 0.01813 | 6.8731e-16 | 5.8475e-18 | 2.0108e-15 | 4.342e-16 | 9.668e-16
Eu-144 |  | 0.7524 | 6.5745 | 2.3051 | 0.50325 | 1.2057 | 0.027839 | 0.24325 | 0.085287 | 0.01862 | 0.044612 | 9.8121e-17 | 8.5738e-19 | 3.006e-16 | 6.5629e-17 | 1.5724e-16
Eu-145 |  | 0.084209 | 0.7737 | 0.2572 | 0.052394 | 0.096418 | 0.0031157 | 0.028627 | 0.0095165 | 0.0019386 | 0.0035675 | 5.5545e-13 | 5.1034e-15 | 1.6965e-12 | 3.456e-13 | 6.3599e-13
Eu-146 |  | 0.037508 | 0.26225 | 0.093622 | 0.018473 | 0.021395 | 0.0013878 | 0.0097033 | 0.003464 | 0.00068352 | 0.00079162 | 1.9366e-13 | 1.3541e-15 | 4.8339e-13 | 9.5382e-14 | 1.1047e-13
Eu-147 |  | 0.2383 | 1.842 | 0.58557 | 0.13559 | 0.3706 | 0.008817 | 0.068153 | 0.021666 | 0.0050169 | 0.013712 | 6.4762e-12 | 5.0059e-14 | 1.5914e-11 | 3.685e-12 | 1.0072e-11
Eu-148 |  | 0.037301 | 0.24259 | 0.089439 | 0.01863 | 0.019148 | 0.0013801 | 0.0089759 | 0.0033093 | 0.00068932 | 0.00070849 | 2.308e-12 | 1.5011e-14 | 5.5342e-12 | 1.1528e-12 | 1.1848e-12
Eu-149 |  | 4.0403 | 24.1075 | 6.9459 | 2.2211 | 12.2071 | 0.14949 | 0.89198 | 0.257 | 0.082182 | 0.45166 | 4.2995e-10 | 2.5654e-12 | 7.3914e-10 | 2.3636e-10 | 1.299e-09
Eu-150 |  | 0.060261 | 0.35908 | 0.14348 | 0.030456 | 0.035897 | 0.0022297 | 0.013286 | 0.0053088 | 0.0011269 | 0.0013282 | 9.3393e-10 | 5.565e-12 | 2.2237e-09 | 4.72e-10 | 5.5633e-10
Eu-150m |  | 26.4391 | 143.8933 | 64.9575 | 15.832 | 36.676 | 0.97825 | 5.3241 | 2.4034 | 0.58578 | 1.357 | 1.6226e-11 | 8.8307e-14 | 3.9864e-11 | 9.7161e-12 | 2.2508e-11
Eu-152 |  | 0.093564 | 0.68808 | 0.25468 | 0.052123 | 0.090122 | 0.0034619 | 0.025459 | 0.0094231 | 0.0019285 | 0.0033345 | 5.3906e-10 | 3.9643e-12 | 1.4673e-09 | 3.003e-10 | 5.1923e-10
Eu-152m |  | 1.1554 | 7.8296 | 3.1059 | 0.66723 | 1.3847 | 0.042749 | 0.2897 | 0.11492 | 0.024688 | 0.051234 | 5.2269e-13 | 3.5421e-15 | 1.4051e-12 | 3.0186e-13 | 6.2644e-13
Eu-152n |  | 7.2287 | 18.6158 | 6.5115 | 2.2853 | 9.6146 | 0.26746 | 0.68879 | 0.24092 | 0.084554 | 0.35574 | 5.6192e-13 | 1.4471e-15 | 5.0617e-13 | 1.7764e-13 | 7.474e-13
Eu-154 |  | 0.15091 | 0.84259 | 0.29481 | 0.069778 | 0.085513 | 0.0055836 | 0.031176 | 0.010908 | 0.0025818 | 0.003164 | 5.5916e-10 | 3.122e-12 | 1.0923e-09 | 2.5855e-10 | 3.1685e-10
Eu-154m |  | 6.4825 | 16.8721 | 5.4851 | 2.1024 | 12.1097 | 0.23985 | 0.62427 | 0.20295 | 0.077789 | 0.44806 | 2.4464e-13 | 6.3672e-16 | 2.07e-13 | 7.9341e-14 | 4.57e-13
Eu-155 |  | 14.4746 | 32.6855 | 14.3013 | 4.2762 | 15.7544 | 0.53556 | 1.2094 | 0.52915 | 0.15822 | 0.58291 | 2.9909e-08 | 6.7539e-11 | 2.9551e-08 | 8.8361e-09 | 3.2554e-08
Eu-156 |  | 0.21841 | 1.4626 | 0.51825 | 0.11872 | 0.12551 | 0.0080813 | 0.054115 | 0.019175 | 0.0043928 | 0.0046438 | 3.9703e-12 | 2.6587e-14 | 9.4207e-12 | 2.1582e-12 | 2.2815e-12
Eu-157 |  | 0.73672 | 3.2715 | 1.2357 | 0.30033 | 0.78292 | 0.027259 | 0.12105 | 0.045723 | 0.011112 | 0.028968 | 5.6121e-13 | 2.4922e-15 | 9.4136e-13 | 2.2878e-13 | 5.9641e-13
Eu-158 |  | 0.15512 | 0.94817 | 0.34735 | 0.080082 | 0.099364 | 0.0057393 | 0.035082 | 0.012852 | 0.002963 | 0.0036764 | 5.9928e-15 | 3.6632e-17 | 1.342e-14 | 3.0939e-15 | 3.8388e-15
Eu-159 |  | 0.54711 | 2.2438 | 1.061 | 0.24456 | 0.79997 | 0.020243 | 0.083021 | 0.039256 | 0.0090486 | 0.029599 | 8.388e-15 | 3.4401e-17 | 1.6266e-14 | 3.7494e-15 | 1.2265e-14
F-17 |  | 951.3952 | 6450.8343 | 2392.2538 | 555.6892 | 535.9703 | 35.2016 | 238.6809 | 88.5134 | 20.5605 | 19.8309 | 9.2609e-14 | 6.2793e-16 | 2.3286e-13 | 5.4091e-14 | 5.2172e-14
F-18 |  | . | . | . | . | . | . | . | . | . | . | . | . | . | . | .
Fe-52 |  | 0.5311 | 2.0653 | 0.62507 | 0.22416 | 0.2733 | 0.019651 | 0.076418 | 0.023127 | 0.0082941 | 0.010112 | 7.3047e-14 | 2.8406e-16 | 8.5971e-14 | 3.0831e-14 | 3.7589e-14
Fe-53 |  | 0.69913 | 4.0047 | 1.786 | 0.48993 | 0.38839 | 0.025868 | 0.14817 | 0.06608 | 0.018127 | 0.014371 | 1.6798e-15 | 9.6222e-18 | 4.2912e-15 | 1.1772e-15 | 9.3321e-16
Fe-53m |  | 0.031154 | 0.2917 | 0.099512 | 0.022936 | 0.018392 | 0.0011527 | 0.010793 | 0.0036819 | 0.00084862 | 0.00068052 | 2.2219e-17 | 2.0804e-19 | 7.0972e-17 | 1.6358e-17 | 1.3117e-17
Fe-55 |  | 6865929120.386 | 37904062100.7311 | 3894468463.4754 | 1791631343.4793 | 11725744674.444 | 254039377.4543 | 1402450297.7271 | 144095333.1486 | 66290359.7087 | 433852552.9544 | 2.894 | 0.015976 | 1.6415 | 0.75517 | 4.9424
Fe-59 |  | 0.23256 | 1.9992 | 0.6724 | 0.15829 | 0.13171 | 0.0086049 | 0.073972 | 0.024879 | 0.0058566 | 0.0048734 | 4.6835e-12 | 4.0262e-14 | 1.3541e-11 | 3.1876e-12 | 2.6525e-12
Fe-60 |  | . | . | . | . | . | . | . | . | . | . | . | . | . | . | .
Fe-61 |  | 0.15318 | 1.1428 | 0.44648 | 0.10882 | 0.093744 | 0.0056677 | 0.042284 | 0.01652 | 0.0040264 | 0.0034685 | 2.9767e-16 | 2.2208e-18 | 8.6763e-16 | 2.1147e-16 | 1.8217e-16
Fe-62 |  | 0.51449 | 4.0583 | 1.8604 | 0.45453 | 0.30407 | 0.019036 | 0.15016 | 0.068836 | 0.016817 | 0.01125 | 1.9259e-16 | 1.5191e-18 | 6.9641e-16 | 1.7014e-16 | 1.1382e-16
Fm-251 |  | 1.2961 | 7.1792 | 1.7212 | 0.45384 | 2.1911 | 0.047956 | 0.26563 | 0.063684 | 0.016792 | 0.081069 | 5.5112e-13 | 3.0527e-15 | 7.3187e-13 | 1.9298e-13 | 9.3166e-13
Fm-252 |  | 4923.4135 | 18908.9128 | 7156.2201 | 1985.3323 | 16428.6819 | 182.1663 | 699.6298 | 264.7801 | 73.4573 | 607.8612 | 1.0069e-08 | 3.8671e-11 | 1.4635e-08 | 4.0602e-09 | 3.3598e-08
Fm-253 |  | 3.2708 | 19.1941 | 3.8816 | 1.013 | 7.6879 | 0.12102 | 0.71018 | 0.14362 | 0.037481 | 0.28445 | 1.9044e-11 | 1.1176e-13 | 2.2601e-11 | 5.8981e-12 | 4.4763e-11
Fm-254 |  | 186.0431 | 2196.6502 | 366.235 | 83.1231 | 618.7472 | 6.8836 | 81.2761 | 13.5507 | 3.0756 | 22.8936 | 4.8938e-11 | 5.7782e-13 | 9.6337e-11 | 2.1865e-11 | 1.6276e-10
Fm-255 |  | 142.9979 | 210.0582 | 98.914 | 38.1264 | 406.8209 | 5.2909 | 7.7722 | 3.6598 | 1.4107 | 15.0524 | 2.3392e-10 | 3.4362e-13 | 1.6181e-10 | 6.2369e-11 | 6.6549e-10
Fm-256 |  | 0.0019971 | 0.013896 | 0.0053913 | 0.0013089 | 0.0011388 | 7.3894e-05 | 0.00051416 | 0.00019948 | 4.843e-05 | 4.2137e-05 | 4.2925e-16 | 2.9867e-18 | 1.1588e-15 | 2.8133e-16 | 2.4477e-16
Fm-257 |  | 1.1579 | 7.096 | 1.6637 | 0.41143 | 2.3456 | 0.042842 | 0.26255 | 0.061556 | 0.015223 | 0.086787 | 2.2942e-10 | 1.406e-12 | 3.2963e-10 | 8.152e-11 | 4.6475e-10
Fr-212 |  | 0.10748 | 0.63148 | 0.1799 | 0.056918 | 0.092773 | 0.0039768 | 0.023365 | 0.0066561 | 0.002106 | 0.0034326 | 2.4277e-15 | 1.4264e-17 | 4.0634e-15 | 1.2856e-15 | 2.0955e-15
Fr-219 |  | 8728.6003 | 45583.0141 | 17174.4311 | 5303.5359 | 5613.1583 | 322.9582 | 1686.5715 | 635.454 | 196.2308 | 207.6869 | 3.3945e-15 | 1.7727e-17 | 6.6789e-15 | 2.0625e-15 | 2.1829e-15
Fr-220 |  | 163.6826 | 754.8155 | 139.8649 | 57.4344 | 398.9823 | 6.0563 | 27.9282 | 5.175 | 2.1251 | 14.7623 | 8.7605e-14 | 4.0399e-16 | 7.4857e-14 | 3.074e-14 | 2.1354e-13
Fr-221 | SE | 89.4886 | 349.1567 | 122.6004 | 34.6517 | 68.8955 | 3.3111 | 12.9188 | 4.5362 | 1.2821 | 2.5491 | 5.1625e-13 | 2.0142e-15 | 7.0727e-13 | 1.999e-13 | 3.9745e-13
Fr-222 |  | 1.4199 | 5.6989 | 1.9507 | 0.6002 | 1.9547 | 0.052535 | 0.21086 | 0.072176 | 0.022208 | 0.072323 | 2.3845e-14 | 9.5705e-17 | 3.2759e-14 | 1.008e-14 | 3.2826e-14
Fr-223 |  | 7.9433 | 19.4853 | 7.545 | 2.7298 | 15.5205 | 0.2939 | 0.72096 | 0.27916 | 0.101 | 0.57426 | 2.076e-13 | 5.0926e-16 | 1.9719e-13 | 7.1346e-14 | 4.0564e-13
Fr-224 |  | 0.50236 | 2.3721 | 0.84206 | 0.24557 | 0.39382 | 0.018587 | 0.087766 | 0.031156 | 0.0090861 | 0.014571 | 1.9962e-15 | 9.4258e-18 | 3.3461e-15 | 9.7582e-16 | 1.5649e-15
Fr-227 |  | 0.435 | 1.6045 | 0.61991 | 0.17838 | 0.3404 | 0.016095 | 0.059368 | 0.022937 | 0.0065999 | 0.012595 | 1.2993e-15 | 4.7927e-18 | 1.8516e-15 | 5.328e-16 | 1.0168e-15
Ga-64 |  | 0.061662 | 0.50324 | 0.18207 | 0.043747 | 0.038232 | 0.0022815 | 0.01862 | 0.0067364 | 0.0016186 | 0.0014146 | 5.5228e-17 | 4.5073e-19 | 1.6307e-16 | 3.9183e-17 | 3.4243e-17
Ga-65 |  | 0.31512 | 1.0443 | 0.33609 | 0.11118 | 0.23928 | 0.011659 | 0.03864 | 0.012435 | 0.0041137 | 0.0088532 | 1.6586e-15 | 5.4966e-18 | 1.7689e-15 | 5.8518e-16 | 1.2594e-15
Ga-66 |  | 0.11541 | 0.7652 | 0.20293 | 0.06047 | 0.073791 | 0.0042703 | 0.028312 | 0.0075083 | 0.0022374 | 0.0027303 | 2.3106e-14 | 1.5319e-16 | 4.0626e-14 | 1.2106e-14 | 1.4773e-14
Ga-67 |  | 1.5462 | 6.6678 | 1.1996 | 0.49741 | 1.9715 | 0.057208 | 0.24671 | 0.044387 | 0.018404 | 0.072947 | 2.5916e-12 | 1.1176e-14 | 2.0108e-12 | 8.3374e-13 | 3.3046e-12
Ga-68 |  | 2.8536 | 16.856 | 2.421 | 1.0134 | 3.6751 | 0.10558 | 0.62367 | 0.089576 | 0.037495 | 0.13598 | 6.9992e-14 | 4.1345e-16 | 5.9382e-14 | 2.4856e-14 | 9.0145e-14
Ga-70 |  | 2745.3529 | 1850.3497 | 2593.4045 | 1199.503 | 1934.2976 | 101.5781 | 68.4629 | 95.956 | 44.3816 | 71.569 | 2.1642e-11 | 1.4587e-14 | 2.0444e-11 | 9.456e-12 | 1.5249e-11
Ga-72 |  | 0.050366 | 0.43115 | 0.15201 | 0.035015 | 0.028673 | 0.0018635 | 0.015953 | 0.0056245 | 0.0012956 | 0.0010609 | 1.6343e-14 | 1.3991e-16 | 4.9327e-14 | 1.1362e-14 | 9.3043e-15
Ga-73 |  | 0.50459 | 2.3752 | 0.4631 | 0.18772 | 0.51446 | 0.01867 | 0.087884 | 0.017135 | 0.0069457 | 0.019035 | 5.7221e-14 | 2.6935e-16 | 5.2515e-14 | 2.1288e-14 | 5.8339e-14
Ga-74 |  | 0.036707 | 0.33446 | 0.12365 | 0.029294 | 0.019912 | 0.0013582 | 0.012375 | 0.004575 | 0.0010839 | 0.00073676 | 1.175e-16 | 1.0706e-18 | 3.958e-16 | 9.3772e-17 | 6.374e-17
Gd-142 |  | 0.24604 | 1.5197 | 0.57991 | 0.12188 | 0.21599 | 0.0091035 | 0.056229 | 0.021457 | 0.0045097 | 0.0079916 | 2.1776e-16 | 1.3451e-18 | 5.1326e-16 | 1.0788e-16 | 1.9117e-16
Gd-143m |  | 0.052438 | 0.30797 | 0.11841 | 0.02474 | 0.038403 | 0.0019402 | 0.011395 | 0.0043813 | 0.00091538 | 0.0014209 | 7.3236e-17 | 4.3012e-19 | 1.6538e-16 | 3.4553e-17 | 5.3635e-17
Gd-144 |  | 0.27354 | 2.3522 | 0.74562 | 0.16717 | 0.41248 | 0.010121 | 0.08703 | 0.027588 | 0.0061852 | 0.015262 | 9.3796e-16 | 8.0657e-18 | 2.5568e-15 | 5.7322e-16 | 1.4144e-15
Gd-145 |  | 0.056062 | 0.50433 | 0.18825 | 0.03678 | 0.059325 | 0.0020743 | 0.01866 | 0.0069654 | 0.0013609 | 0.002195 | 9.9603e-16 | 8.96e-18 | 3.3446e-15 | 6.5345e-16 | 1.054e-15
Gd-145m |  | 0.43292 | 2.5147 | 0.77118 | 0.18368 | 0.23281 | 0.016018 | 0.093043 | 0.028534 | 0.0067962 | 0.0086141 | 4.7374e-16 | 2.7518e-18 | 8.4391e-16 | 2.01e-16 | 2.5477e-16
Gd-146 |  | 0.5072 | 1.9922 | 0.73122 | 0.20588 | 0.88322 | 0.018767 | 0.07371 | 0.027055 | 0.0076176 | 0.032679 | 2.7421e-11 | 1.077e-13 | 3.9532e-11 | 1.113e-11 | 4.7749e-11
Gd-147 |  | 0.070475 | 0.4156 | 0.15739 | 0.032409 | 0.050456 | 0.0026076 | 0.015377 | 0.0058233 | 0.0011991 | 0.0018669 | 1.2616e-13 | 7.4399e-16 | 2.8175e-13 | 5.8018e-14 | 9.0326e-14
Gd-148 |  | . | . | . | . | . | . | . | . | . | . | . | . | . | . | .
Gd-149 |  | 0.22705 | 1.3248 | 0.46051 | 0.1091 | 0.25605 | 0.0084008 | 0.049019 | 0.017039 | 0.0040366 | 0.0094738 | 2.4083e-12 | 1.4053e-14 | 4.8847e-12 | 1.1572e-12 | 2.7159e-12
Gd-150 |  | . | . | . | . | . | . | . | . | . | . | . | . | . | . | .
Gd-151 |  | 4.3445 | 19.5284 | 5.9429 | 1.9349 | 11.1459 | 0.16075 | 0.72255 | 0.21989 | 0.071593 | 0.4124 | 6.2403e-10 | 2.805e-12 | 8.5361e-10 | 2.7793e-10 | 1.6009e-09
Gd-152 |  | . | . | . | . | . | . | . | . | . | . | . | . | . | . | .
Gd-153 |  | 2.649 | 8.4808 | 3.2619 | 1.0546 | 5.9594 | 0.098014 | 0.31379 | 0.12069 | 0.03902 | 0.2205 | 7.4744e-10 | 2.3929e-12 | 9.2037e-10 | 2.9756e-10 | 1.6815e-09
Gd-159 |  | 19.0396 | 65.6409 | 32.3341 | 7.3496 | 22.2814 | 0.70447 | 2.4287 | 1.1964 | 0.27194 | 0.82441 | 1.7881e-11 | 6.1646e-14 | 3.0366e-11 | 6.9023e-12 | 2.0925e-11
Gd-162 |  | 0.80969 | 4.6103 | 1.7493 | 0.50205 | 0.43575 | 0.029958 | 0.17058 | 0.064723 | 0.018576 | 0.016123 | 5.8697e-15 | 3.3422e-17 | 1.2681e-14 | 3.6395e-15 | 3.1589e-15
Ge-66 |  | 0.22294 | 1.2178 | 0.26875 | 0.097242 | 0.22472 | 0.0082488 | 0.04506 | 0.0099439 | 0.003598 | 0.0083148 | 1.0629e-14 | 5.8062e-17 | 1.2813e-14 | 4.6362e-15 | 1.0714e-14
Ge-67 |  | 0.23199 | 1.0125 | 0.39896 | 0.12818 | 0.1325 | 0.0085835 | 0.037463 | 0.014762 | 0.0047425 | 0.0049023 | 1.565e-15 | 6.8303e-18 | 2.6914e-15 | 8.6465e-16 | 8.938e-16
Ge-68 |  | 1513771.4866 | 62027.7851 | 242172.8455 | 295729.0496 | 2579622.6329 | 56009.545 | 2295.028 | 8960.3953 | 10941.9748 | 95446.0374 | 0.00021396 | 8.767e-09 | 3.4229e-05 | 4.1798e-05 | 0.0003646
Ge-69 |  | 0.28039 | 1.6921 | 0.29788 | 0.11773 | 0.20772 | 0.010374 | 0.062606 | 0.011022 | 0.0043562 | 0.0076855 | 2.4148e-13 | 1.4573e-15 | 2.5655e-13 | 1.014e-13 | 1.7889e-13
Ge-71 |  | 1470620.7693 | 60320.7169 | 235270.1245 | 287299.6938 | 2506095.4255 | 54412.9685 | 2231.8665 | 8704.9946 | 10630.0887 | 92725.5307 | 9.1553e-06 | 3.7552e-10 | 1.4647e-06 | 1.7886e-06 | 1.5602e-05
Ge-75 |  | 70.3221 | 204.3335 | 160.7552 | 44.5021 | 48.5065 | 2.6019 | 7.5603 | 5.9479 | 1.6466 | 1.7947 | 2.3258e-12 | 6.7582e-15 | 5.3169e-12 | 1.4719e-12 | 1.6043e-12
Ge-77 |  | 0.1388 | 0.82655 | 0.34777 | 0.086888 | 0.080655 | 0.0051355 | 0.030582 | 0.012868 | 0.0032149 | 0.0029842 | 3.8602e-14 | 2.2988e-16 | 9.6721e-14 | 2.4165e-14 | 2.2431e-14
Ge-78 |  | 1.1702 | 7.6093 | 3.1741 | 0.83596 | 0.83588 | 0.043298 | 0.28154 | 0.11744 | 0.030931 | 0.030927 | 4.279e-14 | 2.7824e-16 | 1.1607e-13 | 3.0568e-14 | 3.0565e-14
H-3 |  | . | . | . | . | . | . | . | . | . | . | . | . | . | . | .
Hf-167 |  | 0.49981 | 1.965 | 0.78709 | 0.2004 | 0.41688 | 0.018493 | 0.072704 | 0.029122 | 0.007415 | 0.015424 | 9.1155e-16 | 3.5837e-18 | 1.4355e-15 | 3.6549e-16 | 7.6029e-16
Hf-169 |  | 0.30092 | 1.3903 | 0.48692 | 0.13137 | 0.21903 | 0.011134 | 0.051442 | 0.018016 | 0.0048607 | 0.0081043 | 8.7778e-16 | 4.0556e-18 | 1.4203e-15 | 3.8321e-16 | 6.3892e-16
Hf-170 |  | 0.44369 | 1.404 | 0.41826 | 0.13019 | 0.33641 | 0.016417 | 0.051948 | 0.015476 | 0.0048171 | 0.012447 | 3.8599e-13 | 1.2214e-15 | 3.6387e-13 | 1.1326e-13 | 2.9266e-13
Hf-172 |  | 3.8644 | 6.8316 | 1.9427 | 0.87741 | 5.3003 | 0.14298 | 0.25277 | 0.07188 | 0.032464 | 0.19611 | 3.4802e-09 | 6.1525e-12 | 1.7496e-09 | 7.9019e-10 | 4.7734e-09
Hf-173 |  | 0.51187 | 1.4211 | 0.51833 | 0.14957 | 0.39303 | 0.018939 | 0.052581 | 0.019178 | 0.0055341 | 0.014542 | 6.6799e-13 | 1.8545e-15 | 6.7643e-13 | 1.9519e-13 | 5.1291e-13
Hf-174 |  | . | . | . | . | . | . | . | . | . | . | . | . | . | . | .
Hf-175 |  | 0.67053 | 2.3997 | 0.85969 | 0.22805 | 0.55037 | 0.024809 | 0.08879 | 0.031809 | 0.0084377 | 0.020364 | 6.3011e-11 | 2.2551e-13 | 8.0787e-11 | 2.143e-11 | 5.1719e-11
Hf-177m |  | 0.017893 | 0.076146 | 0.028826 | 0.0076992 | 0.012763 | 0.00066204 | 0.0028174 | 0.0010666 | 0.00028487 | 0.00047223 | 8.6721e-16 | 3.6905e-18 | 1.3971e-15 | 3.7315e-16 | 6.1858e-16
Hf-178m |  | 0.022536 | 0.11215 | 0.041996 | 0.011644 | 0.014122 | 0.00083384 | 0.0041495 | 0.0015538 | 0.00043083 | 0.0005225 | 3.4819e-10 | 1.7327e-12 | 6.4885e-10 | 1.799e-10 | 2.1819e-10
Hf-179m |  | 0.11024 | 0.42932 | 0.14583 | 0.043188 | 0.078615 | 0.0040787 | 0.015885 | 0.0053956 | 0.001598 | 0.0029088 | 3.7918e-12 | 1.4767e-14 | 5.016e-12 | 1.4856e-12 | 2.7042e-12
Hf-180m |  | 0.10438 | 0.47752 | 0.18265 | 0.049348 | 0.072132 | 0.003862 | 0.017668 | 0.006758 | 0.0018259 | 0.0026689 | 3.303e-14 | 1.5111e-16 | 5.7797e-14 | 1.5616e-14 | 2.2825e-14
Hf-181 |  | 0.37887 | 1.8075 | 0.64102 | 0.19309 | 0.24465 | 0.014018 | 0.066877 | 0.023718 | 0.0071444 | 0.009052 | 2.23e-11 | 1.0639e-13 | 3.7729e-11 | 1.1365e-11 | 1.44e-11
Hf-182 |  | 1.4231 | 7.4037 | 2.7337 | 0.75815 | 1.0664 | 0.052653 | 0.27394 | 0.10115 | 0.028052 | 0.039457 | 0.0065267 | 3.3956e-05 | 0.012538 | 0.0034772 | 0.004891
Hf-182m |  | 0.13206 | 0.56488 | 0.19866 | 0.054548 | 0.095411 | 0.0048863 | 0.020901 | 0.0073505 | 0.0020183 | 0.0035302 | 7.8746e-15 | 3.3683e-17 | 1.1846e-14 | 3.2526e-15 | 5.6892e-15
Hf-183 |  | 0.28308 | 1.3291 | 0.51531 | 0.13645 | 0.1764 | 0.010474 | 0.049178 | 0.019066 | 0.0050485 | 0.0065267 | 1.7668e-14 | 8.2953e-17 | 3.2162e-14 | 8.5159e-15 | 1.1009e-14
Hf-184 |  | 0.6954 | 2.8013 | 0.59278 | 0.23946 | 0.92315 | 0.02573 | 0.10365 | 0.021933 | 0.0088602 | 0.034157 | 1.685e-13 | 6.7878e-16 | 1.4364e-13 | 5.8024e-14 | 2.2369e-13
Hg-194 |  | 346867.3239 | 24617.5658 | 66587.2889 | 78083.9449 | 721291.2892 | 12834.091 | 910.8499 | 2463.7297 | 2889.106 | 26687.7777 | 0.082904 | 5.8838e-06 | 0.015915 | 0.018663 | 0.17239
Hg-205 |  | 1984.9256 | 754.1586 | 1745.7084 | 612.0063 | 1483.7928 | 73.4422 | 27.9039 | 64.5912 | 22.6442 | 54.9003 | 1.1272e-11 | 4.2827e-15 | 9.9136e-12 | 3.4755e-12 | 8.4262e-12
Hg-206 | SE | 6.3642 | 24.7417 | 12.3513 | 3.6213 | 4.6427 | 0.23548 | 0.91544 | 0.457 | 0.13399 | 0.17178 | 5.6921e-14 | 2.2129e-16 | 1.1047e-13 | 3.2388e-14 | 4.1524e-14
Hg-207 |  | 0.042198 | 0.29914 | 0.11426 | 0.030226 | 0.029645 | 0.0015613 | 0.011068 | 0.0042275 | 0.0011184 | 0.0010969 | 1.3495e-16 | 9.5663e-19 | 3.6539e-16 | 9.6662e-17 | 9.4804e-17
Ho-150 |  | 0.11776 | 0.73409 | 0.26389 | 0.059188 | 0.061093 | 0.0043571 | 0.027161 | 0.0097638 | 0.0021899 | 0.0022604 | 1.2045e-16 | 7.5085e-19 | 2.6991e-16 | 6.0539e-17 | 6.2488e-17
Ho-153 |  | 0.20538 | 0.91935 | 0.3626 | 0.080962 | 0.13859 | 0.0075991 | 0.034016 | 0.013416 | 0.0029956 | 0.0051279 | 3.3647e-16 | 1.5062e-18 | 5.9404e-16 | 1.3264e-16 | 2.2705e-16
Ho-153m |  | 0.18573 | 0.73071 | 0.28318 | 0.065988 | 0.12411 | 0.0068721 | 0.027036 | 0.010478 | 0.0024415 | 0.0045921 | 1.4079e-15 | 5.5388e-18 | 2.1466e-15 | 5.002e-16 | 9.4077e-16
Ho-154 |  | 0.079377 | 0.45891 | 0.18765 | 0.044112 | 0.048188 | 0.002937 | 0.01698 | 0.0069431 | 0.0016321 | 0.001783 | 7.6582e-16 | 4.4275e-18 | 1.8104e-15 | 4.2558e-16 | 4.6492e-16
Ho-154m |  | 0.031189 | 0.19279 | 0.076467 | 0.018987 | 0.018127 | 0.001154 | 0.0071331 | 0.0028293 | 0.00070253 | 0.00067071 | 7.932e-17 | 4.903e-19 | 1.9447e-16 | 4.8289e-17 | 4.6102e-17
Ho-155 |  | 0.29775 | 1.4197 | 0.50393 | 0.11326 | 0.31575 | 0.011017 | 0.052528 | 0.018645 | 0.0041906 | 0.011683 | 1.1801e-14 | 5.6268e-17 | 1.9973e-14 | 4.489e-15 | 1.2515e-14
Ho-156 |  | 0.057281 | 0.27888 | 0.10239 | 0.024117 | 0.036334 | 0.0021194 | 0.010319 | 0.0037884 | 0.00089231 | 0.0013443 | 2.6658e-15 | 1.2979e-17 | 4.765e-15 | 1.1224e-15 | 1.6909e-15
Ho-157 |  | 0.23303 | 1.0121 | 0.37192 | 0.081956 | 0.23626 | 0.0086222 | 0.037447 | 0.013761 | 0.0030324 | 0.0087415 | 2.4558e-15 | 1.0666e-17 | 3.9194e-15 | 8.6369e-16 | 2.4898e-15
Ho-159 |  | 0.40041 | 1.3933 | 0.52755 | 0.12544 | 0.42577 | 0.014815 | 0.051552 | 0.019519 | 0.0046413 | 0.015754 | 1.1209e-14 | 3.9004e-17 | 1.4768e-14 | 3.5117e-15 | 1.1919e-14
Ho-160 |  | 0.066364 | 0.33261 | 0.1149 | 0.024996 | 0.040393 | 0.0024555 | 0.012307 | 0.0042515 | 0.00092487 | 0.0014945 | 1.4481e-15 | 7.2577e-18 | 2.5073e-15 | 5.4543e-16 | 8.8139e-16
Ho-161 |  | 11.8552 | 21.0217 | 8.8932 | 3.1308 | 22.9662 | 0.43864 | 0.7778 | 0.32905 | 0.11584 | 0.84975 | 1.513e-12 | 2.6829e-15 | 1.135e-12 | 3.9956e-13 | 2.931e-12
Ho-162 |  | 1.6838 | 7.9152 | 2.6232 | 0.64017 | 2.8478 | 0.062302 | 0.29286 | 0.09706 | 0.023686 | 0.10537 | 2.1798e-14 | 1.0246e-16 | 3.3958e-14 | 8.2872e-15 | 3.6866e-14
Ho-162m |  | 0.27858 | 1.3968 | 0.42967 | 0.10596 | 0.31124 | 0.010308 | 0.051683 | 0.015898 | 0.0039205 | 0.011516 | 1.6108e-14 | 8.0767e-17 | 2.4844e-14 | 6.1268e-15 | 1.7996e-14
Ho-163 |  | . | . | . | . | . | . | . | . | . | . | . | . | . | . | .
Ho-164 |  | 56.8978 | 61.8652 | 34.2469 | 13.0178 | 86.304 | 2.1052 | 2.289 | 1.2671 | 0.48166 | 3.1932 | 1.4416e-12 | 1.5674e-15 | 8.6769e-13 | 3.2982e-13 | 2.1866e-12
Ho-164m |  | 20.4328 | 26.6872 | 8.7097 | 4.6714 | 34.0939 | 0.75601 | 0.98743 | 0.32226 | 0.17284 | 1.2615 | 6.7836e-13 | 8.86e-16 | 2.8916e-13 | 1.5509e-13 | 1.1319e-12
Ho-166 |  | 43.7465 | 50.3027 | 34.2965 | 14.9507 | 64.0595 | 1.6186 | 1.8612 | 1.269 | 0.55318 | 2.3702 | 6.2207e-11 | 7.153e-14 | 4.8769e-11 | 2.126e-11 | 9.1092e-11
Ho-166m |  | 0.06567 | 0.34291 | 0.12599 | 0.030302 | 0.037573 | 0.0024298 | 0.012688 | 0.0046618 | 0.0011212 | 0.0013902 | 3.6628e-08 | 1.9126e-10 | 7.0274e-08 | 1.6901e-08 | 2.0957e-08
Ho-167 |  | 0.7929 | 3.8373 | 1.5859 | 0.39952 | 0.54011 | 0.029337 | 0.14198 | 0.058678 | 0.014782 | 0.019984 | 1.3121e-13 | 6.3497e-16 | 2.6243e-13 | 6.6111e-14 | 8.9375e-14
Ho-168 |  | 0.29771 | 1.5105 | 0.5436 | 0.13194 | 0.16176 | 0.011015 | 0.055889 | 0.020113 | 0.0048818 | 0.0059852 | 7.9668e-16 | 4.0421e-18 | 1.4547e-15 | 3.5307e-16 | 4.3287e-16
Ho-168m |  | 641.4484 | 892.3239 | 207.724 | 139.352 | 1208.2936 | 23.7336 | 33.016 | 7.6858 | 5.156 | 44.7069 | 1.263e-12 | 1.7569e-15 | 4.09e-13 | 2.7438e-13 | 2.3791e-12
Ho-170 |  | 0.06711 | 0.33688 | 0.12174 | 0.029974 | 0.043455 | 0.0024831 | 0.012465 | 0.0045043 | 0.001109 | 0.0016078 | 1.6775e-16 | 8.4205e-19 | 3.0429e-16 | 7.4921e-17 | 1.0862e-16
I-118 |  | 0.098047 | 0.76661 | 0.27513 | 0.064442 | 0.049872 | 0.0036278 | 0.028365 | 0.01018 | 0.0023843 | 0.0018453 | 8.4439e-16 | 6.6021e-18 | 2.3694e-15 | 5.5497e-16 | 4.295e-16
I-122 |  | 0.65784 | 4.8914 | 1.448 | 0.30691 | 0.5691 | 0.02434 | 0.18098 | 0.053574 | 0.011356 | 0.021057 | 1.552e-15 | 1.154e-17 | 3.4161e-15 | 7.2407e-16 | 1.3426e-15
I-130m |  | 5.3372 | 39.9269 | 11.8967 | 2.6478 | 6.3956 | 0.19748 | 1.4773 | 0.44018 | 0.097967 | 0.23664 | 3.2675e-14 | 2.4443e-16 | 7.2832e-14 | 1.621e-14 | 3.9154e-14
I-134m |  | 0.53366 | 3.8415 | 1.1757 | 0.23931 | 0.76527 | 0.019745 | 0.14213 | 0.043501 | 0.0088544 | 0.028315 | 1.3714e-15 | 9.8721e-18 | 3.0214e-15 | 6.1499e-16 | 1.9666e-15
In-103 |  | 0.059598 | 0.36569 | 0.14154 | 0.032018 | 0.034296 | 0.0022051 | 0.013531 | 0.0052369 | 0.0011847 | 0.001269 | 3.2702e-17 | 2.0066e-19 | 7.7663e-17 | 1.7568e-17 | 1.8818e-17
In-105 |  | 0.10218 | 0.52731 | 0.17841 | 0.043039 | 0.057349 | 0.0037805 | 0.01951 | 0.0066011 | 0.0015924 | 0.0021219 | 2.8977e-16 | 1.4954e-18 | 5.0596e-16 | 1.2206e-16 | 1.6264e-16
In-106 |  | 0.021944 | 0.18294 | 0.063044 | 0.014526 | 0.012681 | 0.00081191 | 0.0067686 | 0.0023326 | 0.00053747 | 0.00046919 | 7.6826e-17 | 6.4047e-19 | 2.2072e-16 | 5.0857e-17 | 4.4397e-17
In-106m |  | 0.055944 | 0.51132 | 0.17904 | 0.040476 | 0.032441 | 0.0020699 | 0.018919 | 0.0066244 | 0.0014976 | 0.0012003 | 1.6427e-16 | 1.5014e-18 | 5.2572e-16 | 1.1885e-16 | 9.526e-17
In-107 |  | 0.10664 | 0.7289 | 0.22835 | 0.049346 | 0.086976 | 0.0039455 | 0.026969 | 0.0084489 | 0.0018258 | 0.0032181 | 1.9694e-15 | 1.3462e-17 | 4.2172e-15 | 9.1134e-16 | 1.6063e-15
In-108 |  | 0.016097 | 0.12423 | 0.038986 | 0.0087939 | 0.0096496 | 0.00059557 | 0.0045964 | 0.0014425 | 0.00032537 | 0.00035703 | 5.3714e-16 | 4.1454e-18 | 1.3009e-15 | 2.9345e-16 | 3.2201e-16
In-108m |  | 0.057218 | 0.47649 | 0.14394 | 0.031325 | 0.034976 | 0.0021171 | 0.01763 | 0.0053257 | 0.001159 | 0.0012941 | 1.3036e-15 | 1.0856e-17 | 3.2794e-15 | 7.137e-16 | 7.9688e-16
In-109 |  | 0.22442 | 1.5545 | 0.45985 | 0.094403 | 0.24573 | 0.0083035 | 0.057516 | 0.017015 | 0.0034929 | 0.0090919 | 3.2839e-14 | 2.2747e-16 | 6.729e-14 | 1.3814e-14 | 3.5957e-14
In-109m |  | 0.42225 | 4.153 | 1.3907 | 0.30525 | 0.23133 | 0.015623 | 0.15366 | 0.051456 | 0.011294 | 0.0085593 | 3.2855e-16 | 3.2314e-18 | 1.0821e-15 | 2.3752e-16 | 1.8e-16
In-110 |  | 0.021391 | 0.16723 | 0.049724 | 0.01094 | 0.012736 | 0.00079147 | 0.0061876 | 0.0018398 | 0.00040478 | 0.00047124 | 3.6853e-15 | 2.8811e-17 | 8.5667e-15 | 1.8848e-15 | 2.1942e-15
In-110m |  | 0.13245 | 1.035 | 0.30764 | 0.066456 | 0.075183 | 0.0049007 | 0.038294 | 0.011383 | 0.0024589 | 0.0027818 | 5.3632e-15 | 4.1909e-17 | 1.2457e-14 | 2.691e-15 | 3.0444e-15
In-111 |  | 0.34628 | 1.8164 | 0.56967 | 0.13041 | 0.33758 | 0.012812 | 0.067207 | 0.021078 | 0.0048253 | 0.012491 | 8.2699e-13 | 4.3379e-15 | 1.3605e-12 | 3.1146e-13 | 8.0623e-13
In-111m |  | 0.66221 | 5.2571 | 1.8025 | 0.4562 | 0.35451 | 0.024502 | 0.19451 | 0.066692 | 0.01688 | 0.013117 | 3.0152e-15 | 2.3937e-17 | 8.2071e-15 | 2.0772e-15 | 1.6141e-15
In-112 |  | 2.0605 | 21.654 | 4.6899 | 0.80923 | 4.8395 | 0.07624 | 0.8012 | 0.17352 | 0.029941 | 0.17906 | 1.8404e-14 | 1.9341e-16 | 4.1889e-14 | 7.2279e-15 | 4.3226e-14
In-112m |  | 14.9013 | 87.8813 | 25.6036 | 4.5581 | 37.2439 | 0.55135 | 3.2516 | 0.94733 | 0.16865 | 1.378 | 1.828e-13 | 1.0781e-15 | 3.1408e-13 | 5.5915e-14 | 4.5688e-13
In-113m |  | 1.4207 | 9.4505 | 2.7818 | 0.5904 | 1.086 | 0.052565 | 0.34967 | 0.10293 | 0.021845 | 0.040183 | 8.5071e-14 | 5.6591e-16 | 1.6658e-13 | 3.5354e-14 | 6.5032e-14
In-114 |  | 4868.4233 | 3541.7847 | 4653.044 | 1582.3402 | 7194.8851 | 180.1317 | 131.046 | 172.1626 | 58.5466 | 266.2107 | 3.543e-12 | 2.5776e-15 | 3.3863e-12 | 1.1516e-12 | 5.2361e-12
In-114m |  | 5.0549 | 41.122 | 10.4736 | 1.8428 | 10.2145 | 0.18703 | 1.5215 | 0.38752 | 0.068182 | 0.37794 | 2.1886e-10 | 1.7805e-12 | 4.5348e-10 | 7.9787e-11 | 4.4226e-10
In-115 |  | . | . | . | . | . | . | . | . | . | . | . | . | . | . | .
In-115m |  | 2.1969 | 15.9917 | 4.5838 | 0.83666 | 2.6284 | 0.081286 | 0.59169 | 0.1696 | 0.030956 | 0.097251 | 3.6226e-13 | 2.637e-15 | 7.5586e-13 | 1.3796e-13 | 4.3342e-13
In-116m |  | 0.058319 | 0.47332 | 0.16167 | 0.039218 | 0.031458 | 0.0021578 | 0.017513 | 0.0059819 | 0.0014511 | 0.001164 | 1.9609e-15 | 1.5915e-17 | 5.4359e-15 | 1.3186e-15 | 1.0577e-15
In-117 |  | 0.25482 | 1.4834 | 0.64822 | 0.16561 | 0.15347 | 0.0094285 | 0.054886 | 0.023984 | 0.0061275 | 0.0056782 | 6.8614e-15 | 3.9943e-17 | 1.7454e-14 | 4.4592e-15 | 4.1322e-15
In-117m |  | 6.3938 | 25.8696 | 11.8801 | 2.3192 | 6.4221 | 0.23657 | 0.95718 | 0.43956 | 0.085809 | 0.23762 | 4.6308e-13 | 1.8736e-15 | 8.6043e-13 | 1.6797e-13 | 4.6512e-13
In-118 |  | 45.0365 | 139.5421 | 85.0884 | 26.0562 | 21.2133 | 1.6664 | 5.1631 | 3.1483 | 0.96408 | 0.78489 | 2.3592e-15 | 7.3099e-18 | 4.4573e-15 | 1.3649e-15 | 1.1113e-15
In-118m |  | 0.037012 | 0.32468 | 0.11218 | 0.026204 | 0.020856 | 0.0013695 | 0.012013 | 0.0041506 | 0.00096954 | 0.00077168 | 1.0154e-16 | 8.9069e-19 | 3.0774e-16 | 7.1884e-17 | 5.7214e-17
In-119 |  | 0.37493 | 2.3553 | 0.72961 | 0.16517 | 0.20643 | 0.013872 | 0.087145 | 0.026996 | 0.0061114 | 0.007638 | 5.7044e-16 | 3.5835e-18 | 1.1101e-15 | 2.513e-16 | 3.1408e-16
In-119m |  | 17.8222 | 65.0645 | 31.6769 | 7.1899 | 25.8599 | 0.65942 | 2.4074 | 1.172 | 0.26602 | 0.95682 | 2.0337e-13 | 7.4245e-16 | 3.6146e-13 | 8.2043e-14 | 2.9509e-13
In-121 |  | 0.27971 | 2.1151 | 0.81549 | 0.19319 | 0.18037 | 0.010349 | 0.078258 | 0.030173 | 0.0071479 | 0.0066736 | 6.9414e-17 | 5.249e-19 | 2.0238e-16 | 4.7943e-17 | 4.4762e-17
In-121m |  | 4.8983 | 12.8276 | 7.2057 | 1.7407 | 12.3785 | 0.18124 | 0.47462 | 0.26661 | 0.064404 | 0.458 | 1.2251e-14 | 3.2082e-17 | 1.8022e-14 | 4.3535e-15 | 3.0959e-14
Ir-180 |  | 0.084955 | 0.38422 | 0.13421 | 0.038675 | 0.054684 | 0.0031433 | 0.014216 | 0.0049657 | 0.001431 | 0.0020233 | 1.222e-16 | 5.5265e-19 | 1.9304e-16 | 5.5628e-17 | 7.8655e-17
Ir-182 |  | 0.1038 | 0.43629 | 0.1466 | 0.044627 | 0.072897 | 0.0038405 | 0.016143 | 0.005424 | 0.0016512 | 0.0026972 | 1.5096e-15 | 6.3451e-18 | 2.132e-15 | 6.4903e-16 | 1.0602e-15
Ir-183 |  | 0.10961 | 0.48569 | 0.13117 | 0.045938 | 0.092327 | 0.0040554 | 0.017971 | 0.0048533 | 0.0016997 | 0.0034161 | 6.1975e-15 | 2.7463e-17 | 7.4168e-15 | 2.5975e-15 | 5.2205e-15
Ir-184 |  | 0.045891 | 0.22725 | 0.074266 | 0.021784 | 0.031985 | 0.001698 | 0.0084083 | 0.0027479 | 0.00080601 | 0.0011835 | 8.3398e-15 | 4.1299e-17 | 1.3497e-14 | 3.9588e-15 | 5.8128e-15
Ir-185 |  | 0.12845 | 0.66147 | 0.14355 | 0.056805 | 0.16216 | 0.0047527 | 0.024475 | 0.0053114 | 0.0021018 | 0.0059998 | 1.0938e-13 | 5.6325e-16 | 1.2223e-13 | 4.837e-14 | 1.3808e-13
Ir-186 |  | 0.056637 | 0.28183 | 0.093244 | 0.027574 | 0.04006 | 0.0020956 | 0.010428 | 0.00345 | 0.0010203 | 0.0014822 | 5.603e-14 | 2.7881e-16 | 9.2245e-14 | 2.7279e-14 | 3.9631e-14
Ir-186m |  | 0.13017 | 0.63209 | 0.19891 | 0.057863 | 0.08784 | 0.0048165 | 0.023388 | 0.0073598 | 0.0021409 | 0.0032501 | 1.4859e-14 | 7.2152e-17 | 2.2706e-14 | 6.6049e-15 | 1.0027e-14
Ir-187 |  | 0.59911 | 2.3726 | 0.55203 | 0.22519 | 0.67942 | 0.022167 | 0.087787 | 0.020425 | 0.008332 | 0.025139 | 3.76e-13 | 1.4891e-15 | 3.4645e-13 | 1.4133e-13 | 4.2641e-13
Ir-188 |  | 0.060255 | 0.31232 | 0.095449 | 0.029087 | 0.042137 | 0.0022294 | 0.011556 | 0.0035316 | 0.0010762 | 0.0015591 | 1.5026e-13 | 7.7885e-16 | 2.3803e-13 | 7.2538e-14 | 1.0508e-13
Ir-189 |  | 5.5777 | 13.8162 | 3.0965 | 1.5399 | 8.4217 | 0.20638 | 0.5112 | 0.11457 | 0.056976 | 0.3116 | 1.0675e-10 | 2.6442e-13 | 5.9261e-11 | 2.9471e-11 | 1.6118e-10
Ir-190 |  | 0.058416 | 0.29754 | 0.1076 | 0.029985 | 0.035264 | 0.0021614 | 0.011009 | 0.0039811 | 0.0011095 | 0.0013048 | 1.003e-12 | 5.1087e-15 | 1.8474e-12 | 5.1484e-13 | 6.0547e-13
Ir-190m |  | 1764791.0176 | 90498.1989 | 293158.1793 | 355676.5636 | 3133603.9873 | 65297.2677 | 3348.4334 | 10846.8526 | 13160.0329 | 115943.3475 | 1.2004e-07 | 6.1555e-12 | 1.994e-08 | 2.4193e-08 | 2.1314e-07
Ir-190n |  | 12.7133 | 23.8305 | 6.191 | 3.2514 | 18.3478 | 0.47039 | 0.88173 | 0.22907 | 0.1203 | 0.67887 | 2.3834e-12 | 4.4676e-15 | 1.1607e-12 | 6.0956e-13 | 3.4398e-12
Ir-191m |  | 5.3671 | 15.0199 | 3.1409 | 1.479 | 8.5144 | 0.19858 | 0.55574 | 0.11621 | 0.054723 | 0.31503 | 4.4963e-16 | 1.2583e-18 | 2.6312e-16 | 1.239e-16 | 7.1329e-16
Ir-192 |  | 0.16905 | 1.1098 | 0.48287 | 0.12902 | 0.11246 | 0.006255 | 0.041064 | 0.017866 | 0.0047736 | 0.0041609 | 1.8383e-11 | 1.2068e-13 | 5.2506e-11 | 1.4029e-11 | 1.2228e-11
Ir-192m |  | 10728.9027 | 16803.5852 | 6954.7009 | 3434.6147 | 22303.9475 | 396.9694 | 621.7327 | 257.3239 | 127.0807 | 825.2461 | 1.5912e-11 | 2.4921e-14 | 1.0315e-11 | 5.0939e-12 | 3.3079e-11
Ir-192n |  | 776.2589 | 2016.6228 | 385.717 | 205.7492 | 1539.6057 | 28.7216 | 74.615 | 14.2715 | 7.6127 | 56.9654 | 0.00010057 | 2.6128e-07 | 4.9974e-05 | 2.6657e-05 | 0.00019947
Ir-193m |  | 4849.7907 | 12620.9424 | 1873.1521 | 1095.3864 | 8688.1622 | 179.4423 | 466.9749 | 69.3066 | 40.5293 | 321.462 | 7.5609e-08 | 1.9676e-10 | 2.9203e-08 | 1.7077e-08 | 1.3545e-07
Ir-194 |  | 15.7866 | 53.1076 | 41.9061 | 11.6234 | 10.404 | 0.58411 | 1.965 | 1.5505 | 0.43006 | 0.38495 | 1.8873e-11 | 6.3492e-14 | 5.01e-11 | 1.3896e-11 | 1.2438e-11
Ir-194m |  | 0.02699 | 0.18936 | 0.073787 | 0.019717 | 0.014811 | 0.00099862 | 0.0070064 | 0.0027301 | 0.00072954 | 0.00054799 | 6.8685e-12 | 4.819e-14 | 1.8778e-11 | 5.0177e-12 | 3.7691e-12
Ir-195 |  | 9.6311 | 16.3733 | 5.5351 | 2.6967 | 15.3874 | 0.35635 | 0.60581 | 0.2048 | 0.099778 | 0.56933 | 1.5007e-12 | 2.5513e-15 | 8.6249e-13 | 4.2021e-13 | 2.3977e-12
Ir-195m |  | 0.68149 | 2.6962 | 0.79162 | 0.28182 | 0.48622 | 0.025215 | 0.099761 | 0.02929 | 0.010427 | 0.01799 | 1.6141e-13 | 6.386e-16 | 1.8749e-13 | 6.6749e-14 | 1.1516e-13
Ir-196 |  | 3.1685 | 13.9568 | 7.7256 | 2.1515 | 1.8583 | 0.11724 | 0.5164 | 0.28585 | 0.079604 | 0.068756 | 2.8673e-15 | 1.263e-17 | 6.9911e-15 | 1.9469e-15 | 1.6816e-15
Ir-196m |  | 0.024825 | 0.16037 | 0.058759 | 0.016765 | 0.013212 | 0.00091851 | 0.0059335 | 0.0021741 | 0.0006203 | 0.00048884 | 2.1773e-15 | 1.4065e-17 | 5.1537e-15 | 1.4704e-15 | 1.1588e-15
K-38 |  | 0.075547 | 0.81158 | 0.33002 | 0.075294 | 0.060304 | 0.0027952 | 0.030028 | 0.012211 | 0.0027859 | 0.0022313 | 1.1678e-16 | 1.2545e-18 | 5.1014e-16 | 1.1639e-16 | 9.3218e-17
K-40 |  | 18.4897 | 101.7319 | 46.2014 | 11.6869 | 11.4677 | 0.68412 | 3.7641 | 1.7095 | 0.43242 | 0.4243 | 2.5906 | 0.014254 | 6.4734 | 1.6375 | 1.6068
K-42 |  | 5.5117 | 31.9744 | 16.3546 | 4.1976 | 3.6131 | 0.20393 | 1.1831 | 0.60512 | 0.15531 | 0.13368 | 9.1455e-13 | 5.3055e-15 | 2.7137e-12 | 6.965e-13 | 5.9952e-13
K-43 |  | 0.1678 | 1.248 | 0.49891 | 0.12669 | 0.085911 | 0.0062085 | 0.046177 | 0.01846 | 0.0046875 | 0.0031787 | 5.1429e-14 | 3.8252e-16 | 1.5292e-13 | 3.883e-14 | 2.6331e-14
K-44 |  | 0.081343 | 0.69928 | 0.2545 | 0.060477 | 0.047851 | 0.0030097 | 0.025873 | 0.0094166 | 0.0022377 | 0.0017705 | 4.2195e-16 | 3.6273e-18 | 1.3202e-15 | 3.1371e-16 | 2.4822e-16
K-45 |  | 0.10456 | 0.66341 | 0.31268 | 0.074468 | 0.07368 | 0.0038686 | 0.024546 | 0.011569 | 0.0027553 | 0.0027262 | 4.3362e-16 | 2.7513e-18 | 1.2968e-15 | 3.0884e-16 | 3.0557e-16
K-46 |  | 0.072228 | 0.59186 | 0.20978 | 0.050087 | 0.038953 | 0.0026724 | 0.021899 | 0.0077618 | 0.0018532 | 0.0014413 | 3.0975e-17 | 2.5382e-19 | 8.9962e-17 | 2.1479e-17 | 1.6705e-17
Kr-74 |  | 0.21768 | 0.90299 | 0.30359 | 0.10063 | 0.19651 | 0.008054 | 0.033411 | 0.011233 | 0.0037231 | 0.007271 | 9.8683e-16 | 4.0937e-18 | 1.3763e-15 | 4.5618e-16 | 8.909e-16
Kr-75 |  | 0.24979 | 0.85776 | 0.32939 | 0.1082 | 0.15291 | 0.0092423 | 0.031737 | 0.012187 | 0.0040034 | 0.0056578 | 4.2816e-16 | 1.4702e-18 | 5.6458e-16 | 1.8546e-16 | 2.621e-16
Kr-76 |  | 0.29459 | 1.9685 | 0.41802 | 0.15444 | 0.35617 | 0.0109 | 0.072833 | 0.015467 | 0.0057142 | 0.013178 | 1.0591e-13 | 7.0771e-16 | 1.5029e-13 | 5.5525e-14 | 1.2805e-13
Kr-77 |  | 0.33756 | 1.0448 | 0.3994 | 0.13497 | 0.18196 | 0.01249 | 0.038659 | 0.014778 | 0.0049938 | 0.0067327 | 1.0302e-14 | 3.1887e-17 | 1.2189e-14 | 4.1191e-15 | 5.5533e-15
Kr-79 |  | 0.76807 | 6.6029 | 0.99718 | 0.39529 | 1.3495 | 0.028418 | 0.24431 | 0.036896 | 0.014626 | 0.049933 | 6.7958e-13 | 5.8422e-15 | 8.823e-13 | 3.4975e-13 | 1.1941e-12
Kr-81 |  | 280.5465 | 1411.5351 | 299.9806 | 128.8754 | 916.2169 | 10.3802 | 52.2268 | 11.0993 | 4.7684 | 33.9 | 0.014571 | 7.3311e-05 | 0.01558 | 0.0066934 | 0.047586
Kr-81m |  | 3.5204 | 16.161 | 4.937 | 1.558 | 3.3314 | 0.13025 | 0.59796 | 0.18267 | 0.057645 | 0.12326 | 3.3166e-16 | 1.5226e-18 | 4.6513e-16 | 1.4678e-16 | 3.1386e-16
Kr-83m |  | 116436.2593 | 15205.2935 | 28976.6181 | 32424.9161 | 332857.8382 | 4308.1416 | 562.5959 | 1072.1349 | 1199.7219 | 12315.74 | 5.6529e-09 | 7.3821e-13 | 1.4068e-09 | 1.5742e-09 | 1.616e-08
Kr-85 |  | 24737.6439 | 51827.0697 | 79708.2193 | 20931.2003 | 14100.5615 | 915.2928 | 1917.6016 | 2949.2041 | 774.4544 | 521.7208 | 6.3327e-05 | 1.3267e-07 | 0.00020405 | 5.3582e-05 | 3.6096e-05
Kr-85m |  | 3.2244 | 11.0735 | 4.4978 | 1.4356 | 1.6192 | 0.1193 | 0.40972 | 0.16642 | 0.053117 | 0.059911 | 3.9247e-13 | 1.3478e-15 | 5.4746e-13 | 1.7474e-13 | 1.9708e-13
Kr-87 |  | 0.49334 | 3.3749 | 1.4367 | 0.38122 | 0.27931 | 0.018254 | 0.12487 | 0.053157 | 0.014105 | 0.010335 | 1.7446e-14 | 1.1934e-16 | 5.0805e-14 | 1.3481e-14 | 9.8773e-15
Kr-88 |  | 0.11138 | 0.86284 | 0.30979 | 0.076712 | 0.0773 | 0.0041209 | 0.031925 | 0.011462 | 0.0028383 | 0.0028601 | 8.897e-15 | 6.8927e-17 | 2.4747e-14 | 6.128e-15 | 6.1749e-15
Kr-89 |  | 0.09597 | 0.71777 | 0.2795 | 0.067765 | 0.054529 | 0.0035509 | 0.026558 | 0.010342 | 0.0025073 | 0.0020176 | 1.4333e-16 | 1.072e-18 | 4.1743e-16 | 1.0121e-16 | 8.1439e-17
La-128 |  | 0.03499 | 0.24241 | 0.09245 | 0.022068 | 0.020073 | 0.0012946 | 0.0089691 | 0.0034206 | 0.00081653 | 0.0007427 | 1.2359e-16 | 8.5623e-19 | 3.2655e-16 | 7.7949e-17 | 7.0902e-17
La-129 |  | 0.21485 | 1.3391 | 0.49121 | 0.10224 | 0.21564 | 0.0079494 | 0.049545 | 0.018175 | 0.0037829 | 0.0079785 | 1.7127e-15 | 1.0675e-17 | 3.9158e-15 | 8.1503e-16 | 1.719e-15
La-130 |  | 0.064644 | 0.41498 | 0.16006 | 0.036825 | 0.036603 | 0.0023918 | 0.015354 | 0.0059223 | 0.0013625 | 0.0013543 | 3.8949e-16 | 2.5003e-18 | 9.644e-16 | 2.2187e-16 | 2.2054e-16
La-131 |  | 0.21001 | 1.4404 | 0.50563 | 0.10163 | 0.25008 | 0.0077703 | 0.053296 | 0.018708 | 0.0037603 | 0.009253 | 8.6469e-15 | 5.9309e-17 | 2.0819e-14 | 4.1845e-15 | 1.0297e-14
La-132 |  | 0.070359 | 0.504 | 0.17596 | 0.03799 | 0.04435 | 0.0026033 | 0.018648 | 0.0065104 | 0.0014056 | 0.001641 | 1.4249e-14 | 1.0207e-16 | 3.5635e-14 | 7.6937e-15 | 8.9818e-15
La-132m |  | 0.24721 | 1.4543 | 0.50843 | 0.11183 | 0.20305 | 0.0091468 | 0.05381 | 0.018812 | 0.0041376 | 0.0075129 | 4.2243e-15 | 2.4851e-17 | 8.6879e-15 | 1.9109e-15 | 3.4697e-15
La-133 |  | 1.1314 | 10.9243 | 3.2139 | 0.61277 | 3.4514 | 0.041861 | 0.4042 | 0.11891 | 0.022673 | 0.1277 | 1.8815e-13 | 1.8168e-15 | 5.3448e-13 | 1.0191e-13 | 5.7398e-13
La-134 |  | 0.57857 | 5.9937 | 1.8798 | 0.32035 | 1.5251 | 0.021407 | 0.22177 | 0.069552 | 0.011853 | 0.056428 | 2.664e-15 | 2.7597e-17 | 8.6551e-15 | 1.475e-15 | 7.0219e-15
La-135 |  | 13.2035 | 64.6616 | 30.7514 | 6.8244 | 46.3364 | 0.48853 | 2.3925 | 1.1378 | 0.2525 | 1.7144 | 1.111e-11 | 5.4409e-14 | 2.5875e-11 | 5.7423e-12 | 3.8989e-11
La-136 |  | 0.62293 | 7.0292 | 2.1376 | 0.35501 | 2.1591 | 0.023048 | 0.26008 | 0.079093 | 0.013135 | 0.079886 | 4.4545e-15 | 5.0265e-17 | 1.5286e-14 | 2.5387e-15 | 1.5439e-14
La-137 |  | 85.7257 | 102.8364 | 74.0606 | 29.1428 | 280.9149 | 3.1718 | 3.8049 | 2.7402 | 1.0783 | 10.3939 | 0.0019731 | 2.3669e-06 | 0.0017046 | 0.00067075 | 0.0064655
La-138 |  | 0.14091 | 1.3146 | 0.40443 | 0.079491 | 0.13578 | 0.0052136 | 0.04864 | 0.014964 | 0.0029412 | 0.0050237 | 5.5536 | 0.051812 | 15.9397 | 3.1329 | 5.3513
La-140 |  | 0.060761 | 0.50257 | 0.19682 | 0.048309 | 0.041072 | 0.0022482 | 0.018595 | 0.0072822 | 0.0017874 | 0.0015197 | 1.0951e-13 | 9.0574e-16 | 3.5471e-13 | 8.7064e-14 | 7.4021e-14
La-141 |  | 484.4937 | 883.4352 | 906.6923 | 284.0474 | 250.1463 | 17.9263 | 32.6871 | 33.5476 | 10.5098 | 9.2554 | 8.5595e-11 | 1.5608e-13 | 1.6018e-10 | 5.0182e-11 | 4.4193e-11
La-142 |  | 0.076623 | 0.7207 | 0.26859 | 0.061876 | 0.045067 | 0.002835 | 0.026666 | 0.0099378 | 0.0022894 | 0.0016675 | 5.2804e-15 | 4.9666e-17 | 1.851e-14 | 4.2641e-15 | 3.1057e-15
La-143 |  | 4.7531 | 28.9288 | 14.0311 | 3.5056 | 2.6825 | 0.17586 | 1.0704 | 0.51915 | 0.12971 | 0.099253 | 5.1417e-14 | 3.1294e-16 | 1.5178e-13 | 3.7922e-14 | 2.9018e-14
Lu-165 |  | 0.14897 | 0.54369 | 0.19155 | 0.047957 | 0.11094 | 0.0055118 | 0.020116 | 0.0070872 | 0.0017744 | 0.0041048 | 1.4063e-15 | 5.1326e-18 | 1.8083e-15 | 4.5274e-16 | 1.0473e-15
Lu-167 |  | 0.07225 | 0.35491 | 0.113 | 0.026918 | 0.056036 | 0.0026732 | 0.013132 | 0.0041811 | 0.00099596 | 0.0020733 | 3.3103e-15 | 1.6261e-17 | 5.1775e-15 | 1.2333e-15 | 2.5674e-15
Lu-169 |  | 0.11209 | 0.47669 | 0.15714 | 0.038256 | 0.083401 | 0.0041472 | 0.017638 | 0.005814 | 0.0014155 | 0.0030859 | 2.0623e-13 | 8.7705e-16 | 2.8911e-13 | 7.0385e-14 | 1.5345e-13
Lu-169m |  | 11234448.8376 | 581890.1411 | 1828072.3415 | 2188683.1718 | 19075033.2362 | 415674.607 | 21529.9352 | 67638.6766 | 80981.2774 | 705776.2297 | 2.6972e-08 | 1.397e-12 | 4.3889e-09 | 5.2546e-09 | 4.5796e-08
Lu-170 |  | 0.054995 | 0.27866 | 0.088529 | 0.021591 | 0.035908 | 0.0020348 | 0.01031 | 0.0032756 | 0.00079885 | 0.0013286 | 1.443e-13 | 7.3117e-16 | 2.3229e-13 | 5.6651e-14 | 9.4217e-14
Lu-171 |  | 0.2167 | 0.89553 | 0.22738 | 0.067544 | 0.20439 | 0.008018 | 0.033134 | 0.0084129 | 0.0024991 | 0.0075624 | 2.3423e-12 | 9.6798e-15 | 2.4577e-12 | 7.3009e-13 | 2.2093e-12
Lu-171m |  | 6852.87 | 17684.4314 | 2382.8451 | 1463.4125 | 11630.7704 | 253.5562 | 654.324 | 88.1653 | 54.1463 | 430.3385 | 8.2195e-12 | 2.1211e-14 | 2.8581e-12 | 1.7553e-12 | 1.395e-11
Lu-172 |  | 0.052407 | 0.24817 | 0.081502 | 0.020344 | 0.035348 | 0.001939 | 0.0091824 | 0.0030156 | 0.00075271 | 0.0013079 | 4.6329e-13 | 2.1939e-15 | 7.2051e-13 | 1.7984e-13 | 3.1249e-13
Lu-172m |  | 3347829.0064 | 1332764.642 | 739651.7332 | 654627.4523 | 5681382.1386 | 123869.6732 | 49312.2918 | 27367.1141 | 24221.2157 | 210211.1391 | 1.135e-08 | 4.5184e-12 | 2.5076e-09 | 2.2194e-09 | 1.9261e-08
Lu-173 |  | 1.9222 | 3.7594 | 1.3136 | 0.40099 | 1.671 | 0.071121 | 0.1391 | 0.048604 | 0.014837 | 0.061829 | 1.2756e-09 | 2.4948e-12 | 8.7176e-10 | 2.6611e-10 | 1.109e-09
Lu-174 |  | 3.8898 | 11.1298 | 3.1214 | 1.0433 | 4.2981 | 0.14392 | 0.4118 | 0.11549 | 0.038604 | 0.15903 | 6.2728e-09 | 1.7948e-11 | 5.0337e-09 | 1.6825e-09 | 6.9312e-09
Lu-174m |  | 8.9231 | 17.3574 | 4.2483 | 2.2725 | 13.7106 | 0.33015 | 0.64222 | 0.15719 | 0.084082 | 0.50729 | 1.6913e-09 | 3.2899e-12 | 8.0523e-10 | 4.3073e-10 | 2.5987e-09
Lu-176 |  | 0.3938 | 1.5412 | 0.56185 | 0.15835 | 0.28766 | 0.014571 | 0.057025 | 0.020788 | 0.0058588 | 0.010644 | 7.4716 | 0.029241 | 10.6599 | 3.0043 | 5.4578
Lu-176m |  | 132.3724 | 75.509 | 56.8965 | 31.4925 | 199.4218 | 4.8978 | 2.7938 | 2.1052 | 1.1652 | 7.3786 | 2.7069e-11 | 1.5441e-14 | 1.1635e-11 | 6.4399e-12 | 4.078e-11
Lu-177 |  | 66.5147 | 177.5424 | 63.1823 | 18.4004 | 47.7778 | 2.461 | 6.5691 | 2.3377 | 0.68081 | 1.7678 | 6.0032e-10 | 1.6024e-12 | 5.7024e-10 | 1.6607e-10 | 4.3121e-10
Lu-177m |  | 0.089836 | 0.32228 | 0.1216 | 0.033103 | 0.064578 | 0.0033239 | 0.011924 | 0.004499 | 0.0012248 | 0.0023894 | 1.9566e-11 | 7.019e-14 | 2.6483e-11 | 7.2096e-12 | 1.4065e-11
Lu-178 |  | 9.6113 | 26.9787 | 10.4288 | 3.8152 | 8.5441 | 0.35562 | 0.99821 | 0.38587 | 0.14116 | 0.31613 | 2.5883e-13 | 7.2654e-16 | 2.8085e-13 | 1.0274e-13 | 2.301e-13
Lu-178m |  | 0.092545 | 0.37525 | 0.15245 | 0.042894 | 0.06233 | 0.0034242 | 0.013884 | 0.0056406 | 0.0015871 | 0.0023062 | 2.0272e-15 | 8.2196e-18 | 3.3393e-15 | 9.3957e-16 | 1.3653e-15
Lu-179 |  | 105.148 | 154.3805 | 166.4575 | 42.094 | 70.1571 | 3.8905 | 5.7121 | 6.1589 | 1.5575 | 2.5958 | 2.7613e-11 | 4.0543e-14 | 4.3714e-11 | 1.1055e-11 | 1.8424e-11
Lu-180 |  | 0.10598 | 0.57136 | 0.20433 | 0.053952 | 0.060783 | 0.0039213 | 0.02114 | 0.0075602 | 0.0019962 | 0.002249 | 5.7926e-16 | 3.1229e-18 | 1.1168e-15 | 2.9489e-16 | 3.3223e-16
Lu-181 |  | 0.38164 | 1.3743 | 0.42539 | 0.13403 | 0.23951 | 0.014121 | 0.05085 | 0.01574 | 0.0049589 | 0.0088619 | 1.2879e-15 | 4.6381e-18 | 1.4356e-15 | 4.5231e-16 | 8.083e-16
Mg-27 |  | 0.33535 | 2.5002 | 0.9385 | 0.21806 | 0.20343 | 0.012408 | 0.092509 | 0.034725 | 0.0080683 | 0.007527 | 4.5621e-16 | 3.4013e-18 | 1.2767e-15 | 2.9665e-16 | 2.7675e-16
Mg-28 |  | 0.092956 | 0.83931 | 0.25827 | 0.050528 | 0.086753 | 0.0034394 | 0.031054 | 0.0095558 | 0.0018695 | 0.0032098 | 1.74e-14 | 1.5711e-16 | 4.8343e-14 | 9.4581e-15 | 1.6239e-14
Mn-50m |  | 0.019698 | 0.15774 | 0.054697 | 0.012783 | 0.010937 | 0.00072881 | 0.0058364 | 0.0020238 | 0.00047297 | 0.00040469 | 9.1817e-18 | 7.3528e-20 | 2.5496e-17 | 5.9586e-18 | 5.0983e-18
Mn-51 |  | 25.8019 | 144.6062 | 22.8127 | 9.4859 | 25.282 | 0.95467 | 5.3504 | 0.84407 | 0.35098 | 0.93543 | 3.2387e-13 | 1.8151e-15 | 2.8635e-13 | 1.1907e-13 | 3.1734e-13
Mn-52 |  | 0.028369 | 0.22725 | 0.073758 | 0.017769 | 0.016775 | 0.0010497 | 0.0084083 | 0.002729 | 0.00065745 | 0.00062068 | 6.3271e-14 | 5.0683e-16 | 1.645e-13 | 3.963e-14 | 3.7413e-14
Mn-52m |  | 0.13827 | 0.99667 | 0.36193 | 0.087819 | 0.0784 | 0.005116 | 0.036877 | 0.013392 | 0.0032493 | 0.0029008 | 8.0819e-16 | 5.8256e-18 | 2.1155e-15 | 5.133e-16 | 4.5825e-16
Mn-53 |  | . | . | . | . | . | . | . | . | . | . | . | . | . | . | .
Mn-54 |  | 0.37266 | 2.237 | 0.61808 | 0.16419 | 0.2064 | 0.013788 | 0.082767 | 0.022869 | 0.006075 | 0.0076367 | 4.8182e-11 | 2.8923e-13 | 7.9914e-11 | 2.1229e-11 | 2.6686e-11
Mn-56 |  | 0.12732 | 1.0325 | 0.37635 | 0.087352 | 0.077241 | 0.0047107 | 0.038203 | 0.013925 | 0.003232 | 0.0028579 | 5.8771e-15 | 4.7662e-17 | 1.7373e-14 | 4.0323e-15 | 3.5656e-15
Mn-57 |  | 3.6146 | 11.4365 | 3.5086 | 1.4233 | 6.0425 | 0.13374 | 0.42315 | 0.12982 | 0.052663 | 0.22357 | 1.5622e-15 | 4.9429e-18 | 1.5164e-15 | 6.1515e-16 | 2.6116e-15
Mn-58m |  | 0.061296 | 0.44675 | 0.15949 | 0.038075 | 0.031603 | 0.002268 | 0.01653 | 0.0059012 | 0.0014088 | 0.0011693 | 2.0581e-17 | 1.5e-19 | 5.3551e-17 | 1.2784e-17 | 1.0611e-17
Mo-101 |  | 0.12697 | 0.85309 | 0.30457 | 0.075134 | 0.071076 | 0.0046979 | 0.031564 | 0.011269 | 0.00278 | 0.0026298 | 9.9811e-16 | 6.7061e-18 | 2.3942e-15 | 5.9063e-16 | 5.5872e-16
Mo-102 |  | 263.9532 | 387.8898 | 405.6494 | 106.352 | 151.0782 | 9.7663 | 14.3519 | 15.009 | 3.935 | 5.5899 | 1.6207e-12 | 2.3817e-15 | 2.4908e-12 | 6.5302e-13 | 9.2765e-13
Mo-89 |  | 1.1145 | 7.4054 | 2.4089 | 0.59908 | 0.60918 | 0.041238 | 0.274 | 0.089131 | 0.022166 | 0.02254 | 1.115e-15 | 7.4084e-18 | 2.4099e-15 | 5.9933e-16 | 6.0943e-16
Mo-90 |  | 0.12953 | 0.84118 | 0.21981 | 0.055126 | 0.14713 | 0.0047924 | 0.031124 | 0.0081328 | 0.0020396 | 0.0054437 | 2.0717e-14 | 1.3454e-16 | 3.5157e-14 | 8.8171e-15 | 2.3532e-14
Mo-91 |  | 2.9442 | 33.367 | 5.4887 | 1.1776 | 10.4622 | 0.10894 | 1.2346 | 0.20308 | 0.04357 | 0.3871 | 2.2109e-14 | 2.5056e-16 | 4.1216e-14 | 8.8426e-15 | 7.8563e-14
Mo-91m |  | 0.20378 | 1.7553 | 0.57859 | 0.13641 | 0.11687 | 0.00754 | 0.064947 | 0.021408 | 0.0050473 | 0.0043244 | 1.0636e-16 | 9.1619e-19 | 3.0199e-16 | 7.1201e-17 | 6.1002e-17
Mo-93 |  | 2683.205 | 692.6905 | 1027.7204 | 615.7741 | 9462.2749 | 99.2786 | 25.6295 | 38.0257 | 22.7836 | 350.1042 | 0.0027948 | 7.2151e-07 | 0.0010705 | 0.00064139 | 0.0098559
Mo-93m |  | 0.048317 | 0.37634 | 0.11783 | 0.02837 | 0.028864 | 0.0017877 | 0.013925 | 0.0043596 | 0.0010497 | 0.001068 | 9.8384e-15 | 7.6632e-17 | 2.3992e-14 | 5.7768e-15 | 5.8773e-15
Mo-99 |  | 7.6776 | 34.111 | 14.6163 | 3.3895 | 4.6027 | 0.28407 | 1.2621 | 0.5408 | 0.12541 | 0.1703 | 1.602e-11 | 7.1176e-14 | 3.0498e-11 | 7.0726e-12 | 9.6039e-12
N-13 |  | . | . | . | . | . | . | . | . | . | . | . | . | . | . | .
N-16 |  | 0.074968 | 0.9946 | 0.38398 | 0.085155 | 0.065018 | 0.0027738 | 0.0368 | 0.014207 | 0.0031507 | 0.0024057 | 7.5934e-19 | 1.0074e-20 | 3.8893e-18 | 8.6252e-19 | 6.5856e-19
Na-22 |  | 0.14925 | 1.1502 | 0.36309 | 0.086255 | 0.067619 | 0.0055221 | 0.042556 | 0.013434 | 0.0031914 | 0.0025019 | 2.3921e-11 | 1.8434e-13 | 5.8194e-11 | 1.3825e-11 | 1.0838e-11
Na-24 |  | 0.036001 | 0.33426 | 0.12072 | 0.028376 | 0.021937 | 0.001332 | 0.012368 | 0.0044666 | 0.0010499 | 0.00081166 | 4.1313e-15 | 3.8358e-17 | 1.3853e-14 | 3.2563e-15 | 2.5173e-15
Nb-87 |  | 0.15127 | 0.77283 | 0.26142 | 0.064051 | 0.1813 | 0.0055971 | 0.028595 | 0.0096724 | 0.0023699 | 0.006708 | 2.6291e-16 | 1.3432e-18 | 4.5434e-16 | 1.1132e-16 | 3.151e-16
Nb-88 |  | 0.016136 | 0.11299 | 0.036321 | 0.0095893 | 0.0096052 | 0.00059704 | 0.0041807 | 0.0013439 | 0.0003548 | 0.00035539 | 1.0969e-16 | 7.6807e-19 | 2.469e-16 | 6.5184e-17 | 6.5292e-17
Nb-88m |  | 0.020099 | 0.15803 | 0.056885 | 0.014268 | 0.011544 | 0.00074365 | 0.0058472 | 0.0021047 | 0.00052791 | 0.00042711 | 7.3304e-17 | 5.7639e-19 | 2.0747e-16 | 5.2038e-17 | 4.2102e-17
Nb-89 |  | 0.37144 | 3.186 | 0.78094 | 0.19571 | 0.39689 | 0.013743 | 0.11788 | 0.028895 | 0.0072411 | 0.014685 | 2.145e-14 | 1.8399e-16 | 4.5098e-14 | 1.1302e-14 | 2.292e-14
Nb-89m |  | 0.21728 | 1.6413 | 0.52922 | 0.1561 | 0.12922 | 0.0080393 | 0.060729 | 0.019581 | 0.0057756 | 0.004781 | 6.7991e-15 | 5.136e-17 | 1.6561e-14 | 4.8846e-15 | 4.0435e-15
Nb-90 |  | 0.02467 | 0.1638 | 0.048902 | 0.013188 | 0.016501 | 0.00091279 | 0.0060608 | 0.0018094 | 0.00048794 | 0.00061054 | 1.0361e-14 | 6.8798e-17 | 2.0539e-14 | 5.5388e-15 | 6.9305e-15
Nb-91 |  | 113.7173 | 536.0838 | 183.4232 | 44.1408 | 473.1697 | 4.2075 | 19.8351 | 6.7867 | 1.6332 | 17.5073 | 1.9703e-05 | 9.2884e-08 | 3.1781e-05 | 7.648e-06 | 8.1983e-05
Nb-91m |  | 8.4802 | 115.2242 | 17.6699 | 3.7169 | 34.5361 | 0.31377 | 4.2633 | 0.65379 | 0.13752 | 1.2778 | 3.6028e-10 | 4.8953e-12 | 7.5071e-10 | 1.5791e-10 | 1.4673e-09
Nb-92 |  | 0.074497 | 0.57579 | 0.14636 | 0.039899 | 0.050996 | 0.0027564 | 0.021304 | 0.0054154 | 0.0014762 | 0.0018869 | 0.00066591 | 5.1468e-06 | 0.0013083 | 0.00035664 | 0.00045584
Nb-92m |  | 0.14437 | 1.3372 | 0.29001 | 0.069548 | 0.17018 | 0.0053416 | 0.049478 | 0.01073 | 0.0025733 | 0.0062966 | 1.0342e-12 | 9.5792e-15 | 2.0774e-12 | 4.982e-13 | 1.219e-12
Nb-93m |  | 77805.6562 | 18886.7482 | 27596.6507 | 17614.8378 | 259754.4186 | 2878.8093 | 698.8097 | 1021.0761 | 651.749 | 9610.9135 | 0.0003268 | 7.9329e-08 | 0.00011591 | 7.3987e-05 | 0.001091
Nb-94 |  | 0.094909 | 0.81371 | 0.27929 | 0.063102 | 0.052621 | 0.0035116 | 0.030107 | 0.010334 | 0.0023348 | 0.001947 | 5.0709e-07 | 4.3476e-09 | 1.4922e-06 | 3.3715e-07 | 2.8115e-07
Nb-94m |  | 61.7877 | 549.8583 | 117.1724 | 25.5052 | 247.2523 | 2.2861 | 20.3448 | 4.3354 | 0.94369 | 9.1483 | 1.9378e-13 | 1.7245e-15 | 3.6748e-13 | 7.9991e-14 | 7.7545e-13
Nb-95 |  | 0.39866 | 3.3329 | 1.1183 | 0.25129 | 0.21871 | 0.01475 | 0.12332 | 0.041377 | 0.0092976 | 0.0080922 | 1.0166e-11 | 8.4991e-14 | 2.8517e-11 | 6.4078e-12 | 5.5771e-12
Nb-95m |  | 4.7576 | 41.4204 | 8.2949 | 1.7397 | 11.2354 | 0.17603 | 1.5326 | 0.30691 | 0.064368 | 0.41571 | 1.2517e-11 | 1.0897e-13 | 2.1823e-11 | 4.5768e-12 | 2.9559e-11
Nb-96 |  | 0.042009 | 0.31818 | 0.11138 | 0.02664 | 0.021085 | 0.0015543 | 0.011773 | 0.004121 | 0.00098567 | 0.00078013 | 3.0099e-14 | 2.2797e-16 | 7.9801e-14 | 1.9087e-14 | 1.5107e-14
Nb-97 |  | 0.37076 | 3.5502 | 1.3219 | 0.29233 | 0.20236 | 0.013718 | 0.13136 | 0.048912 | 0.010816 | 0.0074875 | 1.3813e-14 | 1.3227e-16 | 4.9252e-14 | 1.0891e-14 | 7.5395e-15
Nb-98m |  | 0.035927 | 0.28014 | 0.099622 | 0.022859 | 0.019424 | 0.0013293 | 0.010365 | 0.003686 | 0.00084579 | 0.00071868 | 9.6222e-16 | 7.5026e-18 | 2.6681e-15 | 6.1222e-16 | 5.2021e-16
Nb-99 |  | 1.4391 | 3.0055 | 1.538 | 0.48257 | 1.3654 | 0.053247 | 0.1112 | 0.056906 | 0.017855 | 0.050521 | 1.8975e-16 | 3.9627e-19 | 2.0278e-16 | 6.3627e-17 | 1.8003e-16
Nb-99m |  | 0.61961 | 3.7837 | 1.4303 | 0.37325 | 0.37635 | 0.022926 | 0.14 | 0.052921 | 0.01381 | 0.013925 | 8.4964e-16 | 5.1884e-18 | 1.9613e-15 | 5.1181e-16 | 5.1606e-16
Nd-134 |  | 0.26651 | 1.5666 | 0.63982 | 0.13081 | 0.31911 | 0.0098607 | 0.057963 | 0.023673 | 0.0048401 | 0.011807 | 1.6171e-15 | 9.5055e-18 | 3.8823e-15 | 7.9375e-16 | 1.9363e-15
Nd-135 |  | 0.092703 | 0.57008 | 0.22384 | 0.045526 | 0.098008 | 0.00343 | 0.021093 | 0.0082821 | 0.0016845 | 0.0036263 | 8.2671e-16 | 5.0838e-18 | 1.9962e-15 | 4.0599e-16 | 8.7402e-16
Nd-136 |  | 0.38924 | 3.0733 | 1.0269 | 0.2239 | 0.88676 | 0.014402 | 0.11371 | 0.037995 | 0.0082843 | 0.03281 | 1.4284e-14 | 1.1278e-16 | 3.7683e-14 | 8.2163e-15 | 3.2541e-14
Nd-137 |  | 0.085485 | 0.71424 | 0.26287 | 0.048746 | 0.10709 | 0.0031629 | 0.026427 | 0.0097263 | 0.0018036 | 0.0039624 | 2.402e-15 | 2.0069e-17 | 7.3864e-15 | 1.3697e-15 | 3.0092e-15
Nd-138 |  | 9.1689 | 46.2885 | 19.1506 | 4.9303 | 31.6333 | 0.33925 | 1.7127 | 0.70857 | 0.18242 | 1.1704 | 2.0384e-12 | 1.0291e-14 | 4.2574e-12 | 1.0961e-12 | 7.0325e-12
Nd-139 |  | 0.42921 | 4.4013 | 1.4082 | 0.26889 | 0.98419 | 0.015881 | 0.16285 | 0.052103 | 0.009949 | 0.036415 | 9.4394e-15 | 9.6796e-17 | 3.097e-14 | 5.9136e-15 | 2.1645e-14
Nd-139m |  | 0.050484 | 0.38626 | 0.13612 | 0.026623 | 0.048042 | 0.0018679 | 0.014292 | 0.0050364 | 0.00098504 | 0.0017775 | 1.2336e-14 | 9.4387e-17 | 3.3262e-14 | 6.5056e-15 | 1.174e-14
Nd-140 |  | 50.5 | 78.9288 | 45.1175 | 19.3884 | 175.0884 | 1.8685 | 2.9204 | 1.6693 | 0.71737 | 6.4783 | 1.8277e-10 | 2.8567e-13 | 1.6329e-10 | 7.0172e-11 | 6.337e-10
Nd-141 |  | 2.9039 | 26.8846 | 8.8069 | 1.8913 | 11.2002 | 0.10744 | 0.99473 | 0.32586 | 0.069979 | 0.41441 | 3.2587e-13 | 3.017e-15 | 9.8832e-13 | 2.1224e-13 | 1.2569e-12
Nd-141m |  | 0.46565 | 3.5319 | 1.2071 | 0.25825 | 0.25289 | 0.017229 | 0.13068 | 0.044661 | 0.0095554 | 0.009357 | 3.6143e-16 | 2.7414e-18 | 9.369e-16 | 2.0045e-16 | 1.9629e-16
Nd-144 |  | . | . | . | . | . | . | . | . | . | . | . | . | . | . | .
Nd-147 |  | 2.0184 | 11.7091 | 4.6049 | 1.0749 | 3.0292 | 0.074679 | 0.43324 | 0.17038 | 0.03977 | 0.11208 | 2.4991e-11 | 1.4498e-13 | 5.7018e-11 | 1.3309e-11 | 3.7507e-11
Nd-149 |  | 0.68544 | 2.7731 | 1.2905 | 0.28605 | 0.48259 | 0.025361 | 0.10261 | 0.047748 | 0.010584 | 0.017856 | 5.641e-14 | 2.2822e-16 | 1.062e-13 | 2.3541e-14 | 3.9715e-14
Nd-151 |  | 0.25628 | 1.1579 | 0.47782 | 0.11526 | 0.14834 | 0.0094825 | 0.042844 | 0.017679 | 0.0042646 | 0.0054884 | 2.5646e-15 | 1.1587e-17 | 4.7815e-15 | 1.1534e-15 | 1.4844e-15
Nd-152 |  | 3.1952 | 14.4249 | 5.1768 | 1.3498 | 2.2627 | 0.11822 | 0.53372 | 0.19154 | 0.049942 | 0.083721 | 2.9495e-14 | 1.3316e-16 | 4.7788e-14 | 1.246e-14 | 2.0887e-14
Ne-19 |  | 2798.3317 | 9385.1626 | 4373.6718 | 904.4336 | 1817.9611 | 103.5383 | 347.251 | 161.8259 | 33.464 | 67.2646 | 8.129e-14 | 2.7263e-16 | 1.2705e-13 | 2.6273e-14 | 5.2811e-14
Ne-24 |  | 0.49 | 3.5315 | 1.5883 | 0.4202 | 0.28115 | 0.01813 | 0.13067 | 0.058768 | 0.015547 | 0.010403 | 2.1175e-16 | 1.5261e-18 | 6.8639e-16 | 1.8159e-16 | 1.215e-16
Ni-57 |  | 0.14429 | 0.84213 | 0.24986 | 0.068713 | 0.079884 | 0.0053386 | 0.031159 | 0.0092447 | 0.0025424 | 0.0029557 | 9.3585e-14 | 5.4621e-16 | 1.6206e-13 | 4.4567e-14 | 5.1813e-14
Ni-66 |  | . | . | . | . | . | . | . | . | . | . | . | . | . | . | .
Np-232 |  | 0.07062 | 0.43895 | 0.12268 | 0.03427 | 0.070328 | 0.002613 | 0.016241 | 0.0045393 | 0.001268 | 0.0026021 | 1.283e-15 | 7.9748e-18 | 2.2289e-15 | 6.2262e-16 | 1.2777e-15
Np-233 |  | 3.5623 | 15.035 | 3.8095 | 1.227 | 6.2954 | 0.13181 | 0.5563 | 0.14095 | 0.0454 | 0.23293 | 1.6007e-13 | 6.7557e-16 | 1.7117e-13 | 5.5134e-14 | 2.8287e-13
Np-234 |  | 0.10085 | 0.78902 | 0.19199 | 0.05419 | 0.14238 | 0.0037316 | 0.029194 | 0.0071035 | 0.002005 | 0.005268 | 7.9657e-13 | 6.2319e-15 | 1.5164e-12 | 4.2801e-13 | 1.1245e-12
Np-235 |  | 765.2967 | 1305.5616 | 569.8001 | 233.3843 | 2334.0874 | 28.316 | 48.3058 | 21.0826 | 8.6352 | 86.3612 | 5.4647e-07 | 9.3226e-10 | 4.0687e-07 | 1.6665e-07 | 1.6667e-06
Np-236 |  | 0.72349 | 4.1063 | 0.80012 | 0.24265 | 1.774 | 0.026769 | 0.15193 | 0.029604 | 0.0089782 | 0.065638 | 7.3625e-05 | 4.1787e-07 | 8.1423e-05 | 2.4693e-05 | 0.00018053
Np-236m |  | 9.9034 | 47.0792 | 10.9883 | 3.4734 | 20.1241 | 0.36642 | 1.7419 | 0.40657 | 0.12852 | 0.74459 | 1.6809e-11 | 7.9906e-14 | 1.865e-11 | 5.8952e-12 | 3.4156e-11
Np-237 | SE | 11.5755 | 56.2121 | 11.5978 | 3.9758 | 33.4857 | 0.42829 | 2.0798 | 0.42912 | 0.14711 | 1.239 | 0.016469 | 7.9976e-05 | 0.016501 | 0.0056566 | 0.047642
Np-238 |  | 0.39365 | 3.2239 | 0.73072 | 0.1863 | 0.4662 | 0.014565 | 0.11928 | 0.027037 | 0.0068931 | 0.017249 | 1.5215e-12 | 1.2461e-14 | 2.8243e-12 | 7.2007e-13 | 1.8019e-12
Np-239 |  | 0.97298 | 4.916 | 1.2102 | 0.34536 | 1.5321 | 0.036 | 0.18189 | 0.044777 | 0.012778 | 0.056686 | 4.2037e-12 | 2.1239e-14 | 5.2285e-12 | 1.4921e-12 | 6.6192e-12
Np-240 |  | 0.080194 | 0.58933 | 0.1422 | 0.036417 | 0.088785 | 0.0029672 | 0.021805 | 0.0052614 | 0.0013474 | 0.0032851 | 6.3466e-15 | 4.6641e-17 | 1.1254e-14 | 2.8821e-15 | 7.0266e-15
Np-240m |  | 0.82389 | 5.7516 | 1.4565 | 0.37765 | 0.86323 | 0.030484 | 0.21281 | 0.05389 | 0.013973 | 0.031939 | 7.6054e-15 | 5.3094e-17 | 1.3445e-14 | 3.4862e-15 | 7.9685e-15
Np-241 |  | 17.9849 | 42.6181 | 20.4443 | 6.2029 | 32.2581 | 0.66544 | 1.5769 | 0.75644 | 0.22951 | 1.1936 | 3.2095e-13 | 7.6055e-16 | 3.6484e-13 | 1.107e-13 | 5.7567e-13
Np-242 |  | 3.9152 | 20.3428 | 7.0704 | 1.8945 | 2.5356 | 0.14486 | 0.75268 | 0.2616 | 0.070098 | 0.093817 | 1.1104e-14 | 5.7697e-17 | 2.0053e-14 | 5.3733e-15 | 7.1916e-15
Np-242m |  | 0.095593 | 0.73508 | 0.16834 | 0.043049 | 0.13269 | 0.0035369 | 0.027198 | 0.0062287 | 0.0015928 | 0.0049094 | 6.7781e-16 | 5.2121e-18 | 1.1937e-15 | 3.0524e-16 | 9.4083e-16
O-14 |  | 0.063635 | 0.80219 | 0.3253 | 0.074749 | 0.058666 | 0.0023545 | 0.029681 | 0.012036 | 0.0027657 | 0.0021706 | 5.585e-18 | 7.0404e-20 | 2.855e-17 | 6.5603e-18 | 5.1488e-18
O-15 |  | . | . | . | . | . | . | . | . | . | . | . | . | . | . | .
O-19 |  | 0.25423 | 1.2271 | 0.63472 | 0.12712 | 0.16344 | 0.0094066 | 0.045404 | 0.023485 | 0.0047036 | 0.0060473 | 1.135e-17 | 5.4784e-20 | 2.8336e-17 | 5.6753e-18 | 7.2966e-18
Os-180 |  | 2.1358 | 7.5805 | 1.6374 | 0.66281 | 3.5153 | 0.079025 | 0.28048 | 0.060585 | 0.024524 | 0.13007 | 4.4033e-14 | 1.5628e-16 | 3.3758e-14 | 1.3665e-14 | 7.2473e-14
Os-181 |  | 0.080672 | 0.36352 | 0.10782 | 0.033007 | 0.062114 | 0.0029849 | 0.01345 | 0.0039893 | 0.0012213 | 0.0022982 | 8.1676e-15 | 3.6804e-17 | 1.0916e-14 | 3.3418e-15 | 6.2887e-15
Os-182 |  | 0.43537 | 1.6057 | 0.41188 | 0.15838 | 0.34662 | 0.016109 | 0.059412 | 0.01524 | 0.0058601 | 0.012825 | 5.5973e-13 | 2.0644e-15 | 5.2953e-13 | 2.0362e-13 | 4.4563e-13
Os-183 |  | 0.22642 | 0.78075 | 0.24068 | 0.081272 | 0.18209 | 0.0083774 | 0.028888 | 0.0089051 | 0.0030071 | 0.0067373 | 1.7217e-13 | 5.9369e-16 | 1.8301e-13 | 6.18e-14 | 1.3846e-13
Os-183m |  | 0.19176 | 0.88747 | 0.26438 | 0.07753 | 0.14149 | 0.007095 | 0.032836 | 0.0097821 | 0.0028686 | 0.0052351 | 1.1104e-13 | 5.1392e-16 | 1.531e-13 | 4.4896e-14 | 8.1934e-14
Os-185 |  | 0.27074 | 1.3071 | 0.38322 | 0.1135 | 0.17257 | 0.010017 | 0.048364 | 0.014179 | 0.0041995 | 0.006385 | 3.5964e-11 | 1.7363e-13 | 5.0904e-11 | 1.5077e-11 | 2.2923e-11
Os-186 |  | . | . | . | . | . | . | . | . | . | . | . | . | . | . | .
Os-189m |  | 2142370.8978 | 103606.1668 | 352389.0703 | 427380.4797 | 3752729.8452 | 79267.7232 | 3833.4282 | 13038.3956 | 15813.0778 | 138851.0043 | 7.5065e-07 | 3.6302e-11 | 1.2347e-07 | 1.4975e-07 | 1.3149e-06
Os-190m |  | 0.052952 | 0.30529 | 0.10822 | 0.030136 | 0.029727 | 0.0019592 | 0.011296 | 0.0040042 | 0.001115 | 0.0010999 | 5.306e-16 | 3.0592e-18 | 1.0844e-15 | 3.0198e-16 | 2.9788e-16
Os-191 |  | 4.7672 | 12.8193 | 2.7993 | 1.3127 | 7.297 | 0.17639 | 0.47431 | 0.10357 | 0.048571 | 0.26999 | 1.0757e-10 | 2.8926e-13 | 6.3164e-11 | 2.962e-11 | 1.6465e-10
Os-191m |  | 250.8152 | 639.3639 | 95.0111 | 56.2126 | 435.0727 | 9.2802 | 23.6565 | 3.5154 | 2.0799 | 16.0977 | 2.0059e-10 | 5.1134e-13 | 7.5986e-11 | 4.4957e-11 | 3.4795e-10
Os-193 |  | 13.3612 | 36.6246 | 12.2188 | 4.9755 | 13.0567 | 0.49436 | 1.3551 | 0.4521 | 0.18409 | 0.4831 | 2.4818e-11 | 6.8029e-14 | 2.2696e-11 | 9.2418e-12 | 2.4252e-11
Os-194 |  | 1307.878 | 1877.7635 | 405.2516 | 310.8166 | 2714.5888 | 48.3915 | 69.4772 | 14.9943 | 11.5002 | 100.4398 | 4.2626e-06 | 6.12e-09 | 1.3208e-06 | 1.013e-06 | 8.8474e-06
Os-196 |  | 13.5668 | 34.4268 | 15.6332 | 5.1477 | 9.7835 | 0.50197 | 1.2738 | 0.57843 | 0.19047 | 0.36199 | 4.9438e-13 | 1.2545e-15 | 5.6968e-13 | 1.8759e-13 | 3.5652e-13
P-30 |  | 349.6363 | 2766.0704 | 1140.5054 | 295.4969 | 257.3905 | 12.9365 | 102.3446 | 42.1987 | 10.9334 | 9.5234 | 1.3958e-13 | 1.1043e-15 | 4.5532e-13 | 1.1797e-13 | 1.0276e-13
P-32 |  | . | . | . | . | . | . | . | . | . | . | . | . | . | . | .
P-33 |  | . | . | . | . | . | . | . | . | . | . | . | . | . | . | .
Pa-227 |  | 34.3435 | 144.1715 | 28.8772 | 10.979 | 84.6774 | 1.2707 | 5.3343 | 1.0685 | 0.40622 | 3.1331 | 1.5906e-12 | 6.6774e-15 | 1.3375e-12 | 5.085e-13 | 3.9219e-12
Pa-228 |  | 0.050376 | 0.35578 | 0.085504 | 0.025501 | 0.059452 | 0.0018639 | 0.013164 | 0.0031637 | 0.00094354 | 0.0021997 | 8.0768e-14 | 5.7042e-16 | 1.3709e-13 | 4.0886e-14 | 9.5318e-14
Pa-229 |  | 5.5749 | 22.9347 | 5.2031 | 1.8568 | 11.6459 | 0.20627 | 0.84858 | 0.19252 | 0.068703 | 0.4309 | 1.469e-11 | 6.0435e-14 | 1.3711e-11 | 4.8929e-12 | 3.0688e-11
Pa-230 |  | 0.17642 | 1.2174 | 0.28673 | 0.086178 | 0.22517 | 0.0065274 | 0.045042 | 0.010609 | 0.0031886 | 0.0083311 | 5.416e-12 | 3.7373e-14 | 8.8026e-12 | 2.6457e-12 | 6.9127e-12
Pa-231 |  | 4.9879 | 42.3969 | 6.4183 | 2.0889 | 15.1107 | 0.18455 | 1.5687 | 0.23748 | 0.077289 | 0.55909 | 0.00010569 | 8.9836e-07 | 0.000136 | 4.4262e-05 | 0.00032018
Pa-232 |  | 0.1514 | 1.0779 | 0.27566 | 0.0744 | 0.13661 | 0.0056019 | 0.039881 | 0.010199 | 0.0027528 | 0.0050545 | 3.5298e-13 | 2.513e-15 | 6.4268e-13 | 1.7346e-13 | 3.185e-13
Pa-233 | SE | 0.77375 | 4.85 | 1.0825 | 0.31961 | 1.1949 | 0.028629 | 0.17945 | 0.040054 | 0.011826 | 0.044211 | 3.7295e-11 | 2.3377e-13 | 5.2179e-11 | 1.5406e-11 | 5.7594e-11
Pa-234 |  | 0.050284 | 0.34027 | 0.089002 | 0.024382 | 0.050932 | 0.0018605 | 0.01259 | 0.0032931 | 0.00090213 | 0.0018845 | 2.5199e-14 | 1.7052e-16 | 4.4601e-14 | 1.2218e-14 | 2.5523e-14
Pa-234m |  | 425.584 | 526.4592 | 505.1648 | 193.489 | 396.3593 | 15.7466 | 19.479 | 18.6911 | 7.1591 | 14.6653 | 6.2071e-13 | 7.6784e-16 | 7.3678e-13 | 2.822e-13 | 5.7809e-13
Pa-235 |  | 945.2463 | 228.366 | 253.377 | 222.0808 | 1651.9211 | 34.9741 | 8.4495 | 9.3749 | 8.217 | 61.1211 | 2.8992e-11 | 7.0044e-15 | 7.7715e-12 | 6.8116e-12 | 5.0667e-11
Pa-236 |  | 0.20953 | 1.4961 | 0.41057 | 0.11371 | 0.16429 | 0.0077525 | 0.055355 | 0.015191 | 0.0042074 | 0.0060788 | 2.3972e-15 | 1.7116e-17 | 4.6973e-15 | 1.301e-15 | 1.8796e-15
Pa-237 |  | 0.57809 | 3.6395 | 1.25 | 0.32914 | 0.3215 | 0.021389 | 0.13466 | 0.046251 | 0.012178 | 0.011896 | 6.3499e-15 | 3.9977e-17 | 1.3731e-14 | 3.6154e-15 | 3.5314e-15
Pb-194 |  | 0.1212 | 0.56724 | 0.17855 | 0.057348 | 0.092197 | 0.0044843 | 0.020988 | 0.0066064 | 0.0021219 | 0.0034113 | 1.5031e-15 | 7.0348e-18 | 2.2144e-15 | 7.1122e-16 | 1.1434e-15
Pb-195m |  | 0.055113 | 0.27196 | 0.083135 | 0.026808 | 0.035953 | 0.0020392 | 0.010062 | 0.003076 | 0.0009919 | 0.0013303 | 8.5878e-16 | 4.2377e-18 | 1.2954e-15 | 4.1773e-16 | 5.6023e-16
Pb-196 |  | 0.32387 | 1.3082 | 0.38517 | 0.14161 | 0.26543 | 0.011983 | 0.048403 | 0.014251 | 0.0052397 | 0.0098209 | 1.2512e-14 | 5.0539e-17 | 1.488e-14 | 5.471e-15 | 1.0254e-14
Pb-197 |  | 0.093006 | 0.4549 | 0.14883 | 0.044704 | 0.059109 | 0.0034412 | 0.016831 | 0.0055068 | 0.0016541 | 0.002187 | 7.8085e-16 | 3.8192e-18 | 1.2496e-15 | 3.7532e-16 | 4.9626e-16
Pb-197m |  | 0.090517 | 0.43267 | 0.13329 | 0.043414 | 0.063886 | 0.0033491 | 0.016009 | 0.0049318 | 0.0016063 | 0.0023638 | 4.0848e-15 | 1.9525e-17 | 6.0151e-15 | 1.9591e-15 | 2.883e-15
Pb-198 |  | 0.38297 | 1.5296 | 0.44691 | 0.16458 | 0.33422 | 0.01417 | 0.056597 | 0.016536 | 0.0060894 | 0.012366 | 5.817e-14 | 2.3234e-16 | 6.7882e-14 | 2.4998e-14 | 5.0764e-14
Pb-199 |  | 0.15674 | 0.75279 | 0.24818 | 0.076649 | 0.11514 | 0.0057992 | 0.027853 | 0.0091825 | 0.002836 | 0.0042601 | 1.4954e-14 | 7.1825e-17 | 2.3679e-14 | 7.3131e-15 | 1.0985e-14
Pb-200 |  | 1.0031 | 3.403 | 0.88576 | 0.36081 | 1.2207 | 0.037114 | 0.12591 | 0.032773 | 0.01335 | 0.045166 | 1.3787e-12 | 4.6772e-15 | 1.2174e-12 | 4.959e-13 | 1.6778e-12
Pb-201 |  | 0.20745 | 0.89744 | 0.30035 | 0.096446 | 0.14973 | 0.0076758 | 0.033205 | 0.011113 | 0.0035685 | 0.0055401 | 1.2435e-13 | 5.3794e-16 | 1.8003e-13 | 5.7812e-14 | 8.9753e-14
Pb-201m |  | 0.88829 | 4.6513 | 1.588 | 0.4657 | 0.54715 | 0.032867 | 0.1721 | 0.058757 | 0.017231 | 0.020245 | 9.6702e-16 | 5.0635e-18 | 1.7287e-15 | 5.0697e-16 | 5.9564e-16
Pb-202 |  | 401976.4541 | 21995.2314 | 73425.8734 | 87498.3729 | 792199.1875 | 14873.1288 | 813.8236 | 2716.7573 | 3237.4398 | 29311.3699 | 11.9363 | 0.00065313 | 2.1803 | 2.5982 | 23.5236
Pb-202m |  | 0.052112 | 0.34526 | 0.11579 | 0.031717 | 0.029282 | 0.0019281 | 0.012775 | 0.0042844 | 0.0011735 | 0.0010834 | 1.1877e-14 | 7.8691e-17 | 2.6391e-14 | 7.2288e-15 | 6.6739e-15
Pb-203 |  | 0.65953 | 2.526 | 0.726 | 0.27437 | 0.58145 | 0.024403 | 0.093462 | 0.026862 | 0.010152 | 0.021514 | 2.2199e-12 | 8.5021e-15 | 2.4436e-12 | 9.2349e-13 | 1.9571e-12
Pb-204m |  | 0.053145 | 0.38072 | 0.13788 | 0.035074 | 0.032186 | 0.0019664 | 0.014086 | 0.0051015 | 0.0012977 | 0.0011909 | 3.8812e-15 | 2.7804e-17 | 1.0069e-14 | 2.5614e-15 | 2.3506e-15
Pb-205 |  | 391949.9015 | 21503.2247 | 71612.3321 | 85331.0375 | 772648.9221 | 14502.1464 | 795.6193 | 2649.6563 | 3157.2484 | 28588.0101 | 3442.1824 | 0.18885 | 628.9138 | 749.3942 | 6785.5574
Pb-209 | SE | . | . | . | . | . | . | . | . | . | . | . | . | . | . | .
Pb-210 | SE | 1017.2386 | 1651.9411 | 385.055 | 274.5138 | 2745.8411 | 37.6378 | 61.1218 | 14.247 | 10.157 | 101.5961 | 1.3279e-05 | 2.1564e-08 | 5.0264e-06 | 3.5834e-06 | 3.5843e-05
Pb-211 |  | 45.7886 | 159.0215 | 90.6904 | 26.6433 | 24.4696 | 1.6942 | 5.8838 | 3.3555 | 0.9858 | 0.90538 | 1.858e-12 | 6.4528e-15 | 3.68e-12 | 1.0811e-12 | 9.9293e-13
Pb-212 |  | 3.103 | 11.9379 | 3.6882 | 1.3135 | 2.6047 | 0.11481 | 0.4417 | 0.13646 | 0.048599 | 0.096373 | 2.2372e-12 | 8.6071e-15 | 2.6592e-12 | 9.4702e-13 | 1.878e-12
Pb-214 | SE | 1.4973 | 6.5554 | 2.2862 | 0.73119 | 1.0561 | 0.055402 | 0.24255 | 0.084591 | 0.027054 | 0.039075 | 4.5748e-14 | 2.0029e-16 | 6.9851e-14 | 2.234e-14 | 3.2266e-14
Pd-100 |  | 2.0408 | 6.7175 | 2.1805 | 0.51585 | 3.906 | 0.075509 | 0.24855 | 0.08068 | 0.019086 | 0.14452 | 5.6829e-12 | 1.8706e-14 | 6.0721e-12 | 1.4365e-12 | 1.0877e-11
Pd-101 |  | 0.31738 | 3.2993 | 0.6565 | 0.11879 | 0.70549 | 0.011743 | 0.12208 | 0.02429 | 0.0043952 | 0.026103 | 8.6785e-14 | 9.0217e-16 | 1.7951e-13 | 3.2482e-14 | 1.9291e-13
Pd-103 |  | 614.9643 | 340.3253 | 327.8693 | 143.4316 | 1715.8101 | 22.7537 | 12.592 | 12.1312 | 5.307 | 63.485 | 8.256e-09 | 4.5689e-12 | 4.4017e-09 | 1.9256e-09 | 2.3035e-08
Pd-107 |  | . | . | . | . | . | . | . | . | . | . | . | . | . | . | .
Pd-109 |  | 123.2281 | 118.1066 | 142.629 | 37.6178 | 323.9738 | 4.5594 | 4.3699 | 5.2773 | 1.3919 | 11.987 | 5.8823e-11 | 5.6378e-14 | 6.8084e-11 | 1.7957e-11 | 1.5465e-10
Pd-109m |  | 4.4421 | 21.2947 | 7.4287 | 1.5536 | 4.5894 | 0.16436 | 0.7879 | 0.27486 | 0.057483 | 0.16981 | 1.2097e-14 | 5.7993e-17 | 2.0231e-14 | 4.231e-15 | 1.2498e-14
Pd-111 |  | 86.0176 | 193.9327 | 159.3904 | 44.1492 | 45.8389 | 3.1827 | 7.1755 | 5.8974 | 1.6335 | 1.696 | 1.1902e-12 | 2.6834e-15 | 2.2055e-12 | 6.1089e-13 | 6.3427e-13
Pd-112 |  | 8169.9483 | 2763.4421 | 3430.8519 | 1694.9884 | 23825.6803 | 302.2881 | 102.2474 | 126.9415 | 62.7146 | 881.5502 | 6.1508e-09 | 2.0805e-12 | 2.5829e-09 | 1.2761e-09 | 1.7937e-08
Pd-114 |  | 137.3554 | 157.8359 | 167.0535 | 50.4957 | 81.1374 | 5.0822 | 5.8399 | 6.181 | 1.8683 | 3.0021 | 2.0187e-13 | 2.3197e-16 | 2.4552e-13 | 7.4212e-14 | 1.1925e-13
Pd-96 |  | 0.10499 | 0.58907 | 0.17609 | 0.041249 | 0.068943 | 0.0038845 | 0.021796 | 0.0065154 | 0.0015262 | 0.0025509 | 1.0917e-16 | 6.1257e-19 | 1.8311e-16 | 4.2894e-17 | 7.1692e-17
Pd-97 |  | 0.066255 | 0.45062 | 0.14889 | 0.034835 | 0.041415 | 0.0024514 | 0.016673 | 0.0055088 | 0.0012889 | 0.0015323 | 1.0613e-16 | 7.2184e-19 | 2.385e-16 | 5.5802e-17 | 6.6342e-17
Pd-98 |  | 0.36167 | 2.2259 | 0.62737 | 0.12973 | 0.47862 | 0.013382 | 0.082357 | 0.023213 | 0.0048 | 0.017709 | 3.3421e-15 | 2.0568e-17 | 5.7973e-15 | 1.1988e-15 | 4.4228e-15
Pd-99 |  | 0.15088 | 0.77737 | 0.25043 | 0.059744 | 0.11151 | 0.0055827 | 0.028763 | 0.0092658 | 0.0022105 | 0.0041259 | 1.7029e-15 | 8.7736e-18 | 2.8264e-15 | 6.7428e-16 | 1.2586e-15
Pm-136 |  | 0.040586 | 0.26337 | 0.10348 | 0.024942 | 0.021043 | 0.0015017 | 0.0097447 | 0.0038286 | 0.00092284 | 0.0007786 | 5.2438e-17 | 3.4028e-19 | 1.337e-16 | 3.2225e-17 | 2.7189e-17
Pm-137m |  | 0.056564 | 0.29531 | 0.1226 | 0.02637 | 0.041232 | 0.0020929 | 0.010926 | 0.0045361 | 0.0009757 | 0.0015256 | 9.9078e-17 | 5.1726e-19 | 2.1474e-16 | 4.619e-17 | 7.2222e-17
Pm-139 |  | 0.36999 | 2.7898 | 1.0499 | 0.21304 | 0.43315 | 0.013689 | 0.10322 | 0.038845 | 0.0078825 | 0.016027 | 1.137e-15 | 8.5732e-18 | 3.2263e-15 | 6.5468e-16 | 1.3311e-15
Pm-140 |  | 0.94394 | 6.439 | 2.4927 | 0.48546 | 0.8487 | 0.034926 | 0.23824 | 0.092232 | 0.017962 | 0.031402 | 1.0795e-16 | 7.3635e-19 | 2.8507e-16 | 5.5516e-17 | 9.7056e-17
Pm-140m |  | 0.033384 | 0.21898 | 0.080017 | 0.01835 | 0.018544 | 0.0012352 | 0.0081022 | 0.0029606 | 0.00067897 | 0.00068612 | 1.4814e-16 | 9.7174e-19 | 3.5508e-16 | 8.1432e-17 | 8.229e-17
Pm-141 |  | 0.36692 | 3.7082 | 1.1593 | 0.23375 | 0.80296 | 0.013576 | 0.1372 | 0.042893 | 0.0086488 | 0.02971 | 5.7602e-15 | 5.8214e-17 | 1.8199e-14 | 3.6696e-15 | 1.2606e-14
Pm-142 |  | 0.68613 | 7.166 | 2.1536 | 0.45382 | 2.1225 | 0.025387 | 0.26514 | 0.079685 | 0.016791 | 0.078533 | 3.5035e-16 | 3.6591e-18 | 1.0997e-15 | 2.3173e-16 | 1.0838e-15
Pm-143 |  | 0.4737 | 4.7699 | 1.4267 | 0.2896 | 0.88086 | 0.017527 | 0.17649 | 0.052789 | 0.010715 | 0.032592 | 1.377e-10 | 1.3866e-12 | 4.1475e-10 | 8.4187e-11 | 2.5607e-10
Pm-144 |  | 0.061046 | 0.42652 | 0.15178 | 0.02993 | 0.034602 | 0.0022587 | 0.015781 | 0.005616 | 0.0011074 | 0.0012803 | 2.4479e-11 | 1.7103e-13 | 6.0864e-11 | 1.2002e-11 | 1.3875e-11
Pm-145 |  | 37.0234 | 66.7363 | 32.9371 | 14.4011 | 123.2742 | 1.3699 | 2.4692 | 1.2187 | 0.53284 | 4.5611 | 2.6606e-07 | 4.7958e-10 | 2.3669e-07 | 1.0349e-07 | 8.8587e-07
Pm-146 |  | 0.22079 | 1.5642 | 0.56665 | 0.11433 | 0.15937 | 0.0081691 | 0.057876 | 0.020966 | 0.0042302 | 0.0058965 | 4.9912e-10 | 3.5361e-12 | 1.281e-09 | 2.5846e-10 | 3.6027e-10
Pm-147 |  | 611320589.768 | 1031693921.6887 | 652073344.9556 | 216844454.7716 | 860307568.106 | 22618861.8214 | 38172675.1025 | 24126713.7634 | 8023244.8266 | 31831380.0199 | 0.6601 | 0.001114 | 0.7041 | 0.23415 | 0.92895
Pm-148 |  | 0.92789 | 6.6065 | 2.6678 | 0.65504 | 0.49512 | 0.034332 | 0.24444 | 0.098709 | 0.024237 | 0.01832 | 5.6551e-12 | 4.0264e-14 | 1.6259e-11 | 3.9922e-12 | 3.0175e-12
Pm-148m |  | 0.045531 | 0.36161 | 0.13404 | 0.031657 | 0.022971 | 0.0016846 | 0.01338 | 0.0049593 | 0.0011713 | 0.00084992 | 2.1344e-12 | 1.6952e-14 | 6.2833e-12 | 1.484e-12 | 1.0768e-12
Pm-149 |  | 677.6467 | 1175.8218 | 1396.9311 | 375.5674 | 471.188 | 25.0729 | 43.5054 | 51.6865 | 13.896 | 17.434 | 1.7131e-09 | 2.9724e-12 | 3.5314e-09 | 9.4942e-10 | 1.1911e-09
Pm-150 |  | 0.1227 | 0.85407 | 0.35187 | 0.084578 | 0.069676 | 0.0045399 | 0.031601 | 0.013019 | 0.0031294 | 0.002578 | 1.5766e-14 | 1.0974e-16 | 4.5213e-14 | 1.0868e-14 | 8.9529e-15
Pm-151 |  | 0.89001 | 4.1899 | 1.8169 | 0.40019 | 0.66964 | 0.03293 | 0.15502 | 0.067225 | 0.014807 | 0.024777 | 1.22e-12 | 5.7431e-15 | 2.4905e-12 | 5.4855e-13 | 9.1789e-13
Pm-152 |  | 2.1762 | 8.269 | 4.0558 | 0.9885 | 1.4814 | 0.080518 | 0.30595 | 0.15006 | 0.036574 | 0.054813 | 7.26e-15 | 2.7586e-17 | 1.3531e-14 | 3.2978e-15 | 4.9423e-15
Pm-152m |  | 0.082886 | 0.42938 | 0.16896 | 0.039996 | 0.050483 | 0.0030668 | 0.015887 | 0.0062517 | 0.0014799 | 0.0018679 | 5.0471e-16 | 2.6146e-18 | 1.0289e-15 | 2.4355e-16 | 3.0741e-16
Pm-153 |  | 6.067 | 12.9881 | 9.3077 | 2.3957 | 8.6562 | 0.22448 | 0.48056 | 0.34439 | 0.08864 | 0.32028 | 2.5961e-14 | 5.5578e-17 | 3.9829e-14 | 1.0251e-14 | 3.7041e-14
Pm-154 |  | 0.1053 | 0.68361 | 0.2583 | 0.056774 | 0.069041 | 0.003896 | 0.025293 | 0.009557 | 0.0021006 | 0.0025545 | 1.4945e-16 | 9.7023e-19 | 3.666e-16 | 8.0578e-17 | 9.7989e-17
Pm-154m |  | 0.073234 | 0.38069 | 0.1564 | 0.034924 | 0.045443 | 0.0027097 | 0.014086 | 0.0057869 | 0.0012922 | 0.0016814 | 1.6102e-16 | 8.3701e-19 | 3.4388e-16 | 7.6785e-17 | 9.9915e-17
Po-203 |  | 0.072362 | 0.37212 | 0.11778 | 0.035706 | 0.053756 | 0.0026774 | 0.013769 | 0.0043579 | 0.0013211 | 0.001989 | 2.872e-15 | 1.4769e-17 | 4.6746e-15 | 1.4171e-15 | 2.1335e-15
Po-204 |  | 0.064015 | 0.33456 | 0.086392 | 0.030786 | 0.065451 | 0.0023686 | 0.012379 | 0.0031965 | 0.0011391 | 0.0024217 | 1.4735e-14 | 7.7007e-17 | 1.9885e-14 | 7.0861e-15 | 1.5065e-14
Po-205 |  | 0.080129 | 0.40407 | 0.12749 | 0.038315 | 0.056476 | 0.0029648 | 0.014951 | 0.0047173 | 0.0014177 | 0.0020896 | 8.7158e-15 | 4.3952e-17 | 1.3868e-14 | 4.1676e-15 | 6.143e-15
Po-206 |  | 0.075893 | 0.42198 | 0.11015 | 0.038664 | 0.066781 | 0.002808 | 0.015613 | 0.0040757 | 0.0014306 | 0.0024709 | 1.0554e-12 | 5.8683e-15 | 1.5319e-12 | 5.3768e-13 | 9.2868e-13
Po-207 |  | 0.10651 | 0.54421 | 0.17422 | 0.053165 | 0.076157 | 0.003941 | 0.020136 | 0.0064462 | 0.0019671 | 0.0028178 | 4.0875e-14 | 2.0884e-16 | 6.6858e-14 | 2.0402e-14 | 2.9225e-14
Po-208 |  | 185348669.6616 | 1007330492.0621 | 254055703.3706 | 90087234.6476 | 164568693.7103 | 6857900.7775 | 37271228.2063 | 9400061.0247 | 3333227.682 | 6089041.6673 | 0.31283 | 0.0017002 | 0.42879 | 0.15205 | 0.27776
Po-209 |  | 1200.0862 | 7387.0566 | 1124.8708 | 462.0194 | 1832.4851 | 44.4032 | 273.3211 | 41.6202 | 17.0947 | 67.8019 | 7.1634e-05 | 4.4094e-07 | 6.7144e-05 | 2.7578e-05 | 0.00010938
Po-210 | SE | 2679917499.8325 | 21150197168.3459 | 7039435745.1032 | 1602597630.6318 | 1519837434.9312 | 99156947.4938 | 782557295.2288 | 260459122.5688 | 59296112.3334 | 56233985.0925 | 0.5974 | 0.0047148 | 1.5692 | 0.35725 | 0.3388
Po-211 |  | 3288.542 | 26186.0586 | 9304.3124 | 2263.9494 | 1741.6087 | 121.6761 | 968.8842 | 344.2596 | 83.7661 | 64.4395 | 3.179e-14 | 2.5314e-16 | 8.9943e-14 | 2.1885e-14 | 1.6836e-14
Po-212 |  | . | . | . | . | . | . | . | . | . | . | . | . | . | . | .
Po-212m |  | 70.033 | 773.792 | 284.9667 | 68.6396 | 45.0007 | 2.5912 | 28.6303 | 10.5438 | 2.5397 | 1.665 | 5.9452e-14 | 6.5688e-16 | 2.4191e-13 | 5.8269e-14 | 3.8202e-14
Po-213 | SE | 168989091.3254 | 1313904563.0203 | 437472742.4901 | 101214956.2335 | 94262209.2439 | 6252596.379 | 48614468.8318 | 16186491.4721 | 3744953.3806 | 3487701.742 | 1.3423e-14 | 1.0436e-16 | 3.4748e-14 | 8.0394e-15 | 7.4872e-15
Po-214 | SE | 36618102.4476 | 287976726.5522 | 95905530.5975 | 21888184.9461 | 20642867.9668 | 1354869.7906 | 10655138.8824 | 3548504.6321 | 809862.843 | 763786.1148 | 1.1431e-13 | 8.99e-16 | 2.994e-13 | 6.833e-14 | 6.4443e-14
Po-215 |  | 4567573.7335 | 32127319.9311 | 12314741.0011 | 3463256.519 | 2486652.5417 | 169000.2281 | 1188710.8375 | 455645.417 | 128140.4912 | 92006.144 | 1.5529e-13 | 1.0923e-15 | 4.1868e-13 | 1.1774e-13 | 8.4541e-14
Po-216 |  | 1086510187.7956 | 8559549259.9 | 2852678122.1476 | 649801991.4537 | 614576510.9561 | 40200876.9484 | 316703322.6163 | 105549090.5195 | 24042673.6838 | 22739330.9054 | 3.0214e-09 | 2.3803e-11 | 7.9328e-09 | 1.807e-09 | 1.709e-09
Po-218 | SE | . | . | . | . | . | . | . | . | . | . | . | . | . | . | .
Pr-134 |  | 0.025585 | 0.16601 | 0.064928 | 0.015092 | 0.013789 | 0.00094665 | 0.0061424 | 0.0024023 | 0.0005584 | 0.00051019 | 2.009e-16 | 1.3036e-18 | 5.0983e-16 | 1.1851e-16 | 1.0828e-16
Pr-134m |  | 0.079649 | 0.48861 | 0.18973 | 0.046419 | 0.042234 | 0.002947 | 0.018079 | 0.00702 | 0.0017175 | 0.0015627 | 9.6658e-16 | 5.9296e-18 | 2.3025e-15 | 5.6332e-16 | 5.1253e-16
Pr-135 |  | 0.16033 | 1.2294 | 0.474 | 0.087576 | 0.23884 | 0.0059323 | 0.045487 | 0.017538 | 0.0032403 | 0.008837 | 2.7674e-15 | 2.1219e-17 | 8.1814e-15 | 1.5116e-15 | 4.1224e-15
Pr-136 |  | 0.068019 | 0.46663 | 0.17234 | 0.037799 | 0.036344 | 0.0025167 | 0.017265 | 0.0063766 | 0.0013986 | 0.0013447 | 6.4557e-16 | 4.4288e-18 | 1.6357e-15 | 3.5876e-16 | 3.4494e-16
Pr-137 |  | 0.54355 | 6.034 | 1.971 | 0.34223 | 1.7789 | 0.020111 | 0.22326 | 0.072927 | 0.012663 | 0.06582 | 3.0467e-14 | 3.3821e-16 | 1.1048e-13 | 1.9183e-14 | 9.971e-14
Pr-138 |  | 0.70658 | 7.4181 | 2.4894 | 0.43017 | 2.1293 | 0.026143 | 0.27447 | 0.092109 | 0.015916 | 0.078782 | 7.532e-16 | 7.9075e-18 | 2.6537e-15 | 4.5856e-16 | 2.2697e-15
Pr-138m |  | 0.036188 | 0.23519 | 0.084935 | 0.017435 | 0.023849 | 0.0013389 | 0.008702 | 0.0031426 | 0.00064509 | 0.0008824 | 3.384e-15 | 2.1993e-17 | 7.9425e-15 | 1.6304e-15 | 2.2301e-15
Pr-139 |  | 1.515 | 16.4787 | 5.3641 | 0.9669 | 5.8379 | 0.056056 | 0.60971 | 0.19847 | 0.035775 | 0.216 | 2.9684e-13 | 3.2287e-15 | 1.051e-12 | 1.8945e-13 | 1.1438e-12
Pr-140 |  | 0.57211 | 6.5366 | 2.0678 | 0.36176 | 2.1803 | 0.021168 | 0.24185 | 0.07651 | 0.013385 | 0.080672 | 1.4465e-15 | 1.6527e-17 | 5.2281e-15 | 9.1465e-16 | 5.5125e-15
Pr-142 |  | 120.2683 | 435.0173 | 363.0757 | 98.8273 | 76.7131 | 4.4499 | 16.0956 | 13.4338 | 3.6566 | 2.8384 | 1.0437e-10 | 3.7752e-13 | 3.1508e-10 | 8.5764e-11 | 6.6573e-11
Pr-142m |  | . | . | . | . | . | . | . | . | . | . | . | . | . | . | .
Pr-143 |  | 48245706117.3535 | 9647349522.0931 | 52384195705.56 | 21552910036.4349 | 23266951382.9247 | 1785091126.3421 | 356951932.3174 | 1938215241.1057 | 797457671.3481 | 860877201.1682 | 0.71819 | 0.00014361 | 0.7798 | 0.32084 | 0.34635
Pr-144 |  | 312.155 | 644.4546 | 650.0859 | 204.2153 | 167.9 | 11.5497 | 23.8448 | 24.0532 | 7.556 | 6.2123 | 4.1379e-12 | 8.5428e-15 | 8.6175e-12 | 2.7071e-12 | 2.2257e-12
Pr-144m |  | 120.3033 | 362.6133 | 152.9879 | 59.8367 | 432.1421 | 4.4512 | 13.4167 | 5.6606 | 2.214 | 15.9893 | 6.6447e-13 | 2.0028e-15 | 8.45e-13 | 3.305e-13 | 2.3868e-12
Pr-145 |  | 416.0787 | 598.1724 | 759.8895 | 188.3871 | 285.427 | 15.3949 | 22.1324 | 28.1159 | 6.9703 | 10.5608 | 1.154e-10 | 1.659e-13 | 2.1075e-10 | 5.2247e-11 | 7.916e-11
Pr-146 |  | 0.28856 | 2.0316 | 0.82468 | 0.21559 | 0.1563 | 0.010677 | 0.07517 | 0.030513 | 0.0079767 | 0.005783 | 5.42e-15 | 3.8161e-17 | 1.549e-14 | 4.0494e-15 | 2.9358e-15
Pr-147 |  | 0.23504 | 1.552 | 0.64521 | 0.13191 | 0.33773 | 0.0086965 | 0.057424 | 0.023873 | 0.0048806 | 0.012496 | 2.4664e-15 | 1.6286e-17 | 6.7706e-15 | 1.3842e-15 | 3.544e-15
Pr-148 |  | 0.23091 | 1.5048 | 0.67132 | 0.16294 | 0.13921 | 0.0085436 | 0.055677 | 0.024839 | 0.0060289 | 0.0051506 | 4.1691e-16 | 2.7169e-18 | 1.2121e-15 | 2.9419e-16 | 2.5134e-16
Pr-148m |  | 0.16644 | 1.0265 | 0.48083 | 0.12192 | 0.10015 | 0.0061583 | 0.037982 | 0.017791 | 0.0045112 | 0.0037056 | 2.6377e-16 | 1.6268e-18 | 7.6199e-16 | 1.9322e-16 | 1.5872e-16
Pt-184 |  | 0.12747 | 0.45767 | 0.1171 | 0.047605 | 0.12026 | 0.0047163 | 0.016934 | 0.0043325 | 0.0017614 | 0.0044495 | 2.1616e-15 | 7.761e-18 | 1.9857e-15 | 8.0726e-16 | 2.0393e-15
Pt-186 |  | 0.24741 | 0.98806 | 0.27254 | 0.093154 | 0.16693 | 0.0091542 | 0.036558 | 0.010084 | 0.0034467 | 0.0061763 | 3.0595e-14 | 1.2218e-16 | 3.3702e-14 | 1.1519e-14 | 2.0642e-14
Pt-187 |  | 0.22279 | 0.84836 | 0.22578 | 0.087149 | 0.21369 | 0.0082434 | 0.031389 | 0.0083539 | 0.0032245 | 0.0079066 | 3.1294e-14 | 1.1916e-16 | 3.1714e-14 | 1.2241e-14 | 3.0016e-14
Pt-188 |  | 1.1529 | 3.6596 | 0.91249 | 0.38357 | 1.3749 | 0.042657 | 0.13541 | 0.033762 | 0.014192 | 0.05087 | 1.696e-11 | 5.3834e-14 | 1.3423e-11 | 5.6425e-12 | 2.0225e-11
Pt-189 |  | 0.29559 | 1.1467 | 0.28751 | 0.11542 | 0.2961 | 0.010937 | 0.042428 | 0.010638 | 0.0042706 | 0.010956 | 1.9411e-13 | 7.5301e-16 | 1.888e-13 | 7.5794e-14 | 1.9444e-13
Pt-190 |  | . | . | . | . | . | . | . | . | . | . | . | . | . | . | .
Pt-191 |  | 0.62471 | 2.07 | 0.53302 | 0.2211 | 0.68031 | 0.023114 | 0.07659 | 0.019722 | 0.0081805 | 0.025171 | 2.5648e-12 | 8.4984e-15 | 2.1883e-12 | 9.0771e-13 | 2.793e-12
Pt-193 |  | 631109.3355 | 36371.6103 | 111548.865 | 133814.6686 | 1199569.8112 | 23351.0454 | 1345.7496 | 4127.308 | 4951.1427 | 44384.083 | 0.017053 | 9.8276e-07 | 0.0030141 | 0.0036157 | 0.032412
Pt-193m |  | 96.6413 | 271.8413 | 42.1173 | 23.3215 | 177.8741 | 3.5757 | 10.0581 | 1.5583 | 0.8629 | 6.5813 | 6.1955e-10 | 1.7427e-12 | 2.7e-10 | 1.4951e-10 | 1.1403e-09
Pt-195m |  | 4.5395 | 11.7734 | 2.3604 | 1.1996 | 8.1022 | 0.16796 | 0.43562 | 0.087334 | 0.044386 | 0.29978 | 2.7298e-11 | 7.0799e-14 | 1.4194e-11 | 7.2139e-12 | 4.8722e-11
Pt-197 |  | 34.0879 | 110.1392 | 23.0081 | 10.4381 | 67.004 | 1.2613 | 4.0751 | 0.8513 | 0.38621 | 2.4791 | 4.2696e-11 | 1.3795e-13 | 2.8818e-11 | 1.3074e-11 | 8.3924e-11
Pt-197m |  | 3.6133 | 15.3349 | 2.775 | 1.2179 | 6.7565 | 0.13369 | 0.56739 | 0.10267 | 0.045062 | 0.24999 | 3.618e-13 | 1.5355e-15 | 2.7786e-13 | 1.2195e-13 | 6.7652e-13
Pt-199 |  | 3.2019 | 14.6178 | 6.516 | 1.9028 | 1.9557 | 0.11847 | 0.54086 | 0.24109 | 0.070404 | 0.072362 | 1.0455e-13 | 4.773e-16 | 2.1276e-13 | 6.2131e-14 | 6.3858e-14
Pt-200 |  | 8.8734 | 30.0366 | 6.6781 | 2.8861 | 13.6711 | 0.32832 | 1.1114 | 0.24709 | 0.10679 | 0.50583 | 7.0907e-12 | 2.4002e-14 | 5.3364e-12 | 2.3062e-12 | 1.0924e-11
Pt-202 |  | . | . | . | . | . | . | . | . | . | . | . | . | . | . | .
Pu-232 |  | 7.2879 | 29.5294 | 7.53 | 2.3634 | 13.0398 | 0.26965 | 1.0926 | 0.27861 | 0.087447 | 0.48247 | 3.0354e-13 | 1.2299e-15 | 3.1363e-13 | 9.8438e-14 | 5.4311e-13
Pu-234 |  | 5.5616 | 23.6315 | 5.725 | 1.8046 | 10.7154 | 0.20578 | 0.87437 | 0.21182 | 0.06677 | 0.39647 | 3.6606e-12 | 1.5554e-14 | 3.7681e-12 | 1.1878e-12 | 7.0528e-12
Pu-235 |  | 2.6783 | 12.6075 | 2.8972 | 0.90377 | 5.6767 | 0.099097 | 0.46648 | 0.1072 | 0.033439 | 0.21004 | 8.483e-14 | 3.9932e-16 | 9.1764e-14 | 2.8625e-14 | 1.798e-13
Pu-236 |  | 26479.1226 | 13952.1974 | 12759.5945 | 7400.4205 | 84732.85 | 979.7275 | 516.2313 | 472.105 | 273.8156 | 3135.1155 | 5.0008e-05 | 2.635e-08 | 2.4097e-05 | 1.3976e-05 | 0.00016002
Pu-237 |  | 6.9006 | 32.5649 | 6.7751 | 2.1878 | 16.0375 | 0.25532 | 1.2049 | 0.25068 | 0.080948 | 0.59339 | 5.6708e-10 | 2.6761e-12 | 5.5676e-10 | 1.7979e-10 | 1.3179e-09
Pu-238 |  | 44290.4091 | 16872.1485 | 18001.9626 | 11787.6045 | 140582.845 | 1638.7451 | 624.2695 | 666.0726 | 436.1414 | 5201.5653 | 0.0025885 | 9.8606e-07 | 0.0010521 | 0.00068891 | 0.0082161
Pu-239 |  | 33548.8517 | 55404.5242 | 25509.6442 | 10796.1026 | 98251.0845 | 1241.3075 | 2049.9674 | 943.8568 | 399.4558 | 3635.2901 | 0.54129 | 0.00089392 | 0.41158 | 0.17419 | 1.5852
Pu-240 |  | 46344.9748 | 18919.6012 | 19460.5134 | 12487.0827 | 147969.4998 | 1714.7641 | 700.0252 | 720.039 | 462.0221 | 5474.8715 | 0.20443 | 8.3455e-05 | 0.08584 | 0.055081 | 0.65269
Pu-241 |  | 6162693959.4398 | 30210470890.6684 | 5942772698.1401 | 1988430913.0457 | 14119388220.6591 | 228019676.4993 | 1117787422.9547 | 219882589.8312 | 73571943.7827 | 522417364.1644 | 59.6757 | 0.29254 | 57.5461 | 19.2547 | 136.7234
Pu-242 |  | 10826.6759 | 22540.8288 | 12401.6154 | 4708.176 | 40441.1578 | 400.587 | 834.0107 | 458.8598 | 174.2025 | 1496.3228 | 2.7511 | 0.0057276 | 3.1513 | 1.1963 | 10.2761
Pu-243 |  | 45.3458 | 155.0074 | 46.3357 | 14.2849 | 81.4914 | 1.6778 | 5.7353 | 1.7144 | 0.52854 | 3.0152 | 1.7455e-11 | 5.9668e-14 | 1.7836e-11 | 5.4988e-12 | 3.1369e-11
Pu-244 |  | 57.2398 | 695.9624 | 101.9066 | 28.4882 | 200.1301 | 2.1179 | 25.7506 | 3.7705 | 1.0541 | 7.4048 | 3.1285 | 0.038039 | 5.5698 | 1.5571 | 10.9383
Pu-245 |  | 0.83272 | 4.0418 | 1.3386 | 0.37905 | 0.54483 | 0.030811 | 0.14955 | 0.049528 | 0.014025 | 0.020159 | 6.8471e-13 | 3.3234e-15 | 1.1007e-12 | 3.1168e-13 | 4.4799e-13
Pu-246 |  | 1.4978 | 7.5594 | 2.1936 | 0.58106 | 2.6136 | 0.05542 | 0.2797 | 0.081163 | 0.021499 | 0.096703 | 3.0641e-11 | 1.5464e-13 | 4.4873e-11 | 1.1886e-11 | 5.3465e-11
Ra-219 |  | 3.1789 | 14.4124 | 5.3831 | 1.6697 | 2.3774 | 0.11762 | 0.53326 | 0.19917 | 0.06178 | 0.087964 | 6.1813e-19 | 2.8024e-21 | 1.0467e-18 | 3.2467e-19 | 4.6227e-19
Ra-220 |  | 6227.458 | 48770.7432 | 18562.4217 | 5295.4372 | 3536.1303 | 230.4159 | 1804.5175 | 686.8096 | 195.9312 | 130.8368 | 2.1774e-15 | 1.7052e-17 | 6.4903e-15 | 1.8515e-15 | 1.2364e-15
Ra-221 |  | 14.2984 | 74.9787 | 14.0843 | 5.23 | 29.3294 | 0.52904 | 2.7742 | 0.52112 | 0.19351 | 1.0852 | 7.8558e-15 | 4.1195e-17 | 7.7382e-15 | 2.8734e-15 | 1.6114e-14
Ra-222 |  | 1221.6003 | 7501.7746 | 3425.1931 | 917.4867 | 880.3522 | 45.1992 | 277.5657 | 126.7321 | 33.947 | 32.573 | 9.1499e-13 | 5.6189e-15 | 2.5655e-12 | 6.8721e-13 | 6.5939e-13
Ra-223 |  | 2.2772 | 9.56 | 2.5976 | 0.90793 | 2.7008 | 0.084257 | 0.35372 | 0.096113 | 0.033593 | 0.099929 | 4.4527e-11 | 1.8693e-13 | 5.0792e-11 | 1.7753e-11 | 5.2809e-11
Ra-224 |  | 764.3405 | 3759.1053 | 1260.2078 | 363.5272 | 532.2183 | 28.2806 | 139.0869 | 46.6277 | 13.4505 | 19.6921 | 4.8071e-09 | 2.3642e-11 | 7.9257e-09 | 2.2863e-09 | 3.3472e-09
Ra-225 | SE | 161.792 | 279.2539 | 112.7703 | 67.8426 | 594.7453 | 5.9863 | 10.3324 | 4.1725 | 2.5102 | 22.0056 | 4.1609e-09 | 7.1818e-12 | 2.9002e-09 | 1.7448e-09 | 1.5296e-08
Ra-226 | Y | 75.3124 | 312.5272 | 248.4437 | 87.354 | 70.2836 | 2.7866 | 11.5635 | 9.1924 | 3.2321 | 2.6005 | 7.6252e-05 | 3.1643e-07 | 0.00025154 | 8.8444e-05 | 7.1161e-05
Ra-227 |  | 1.1171 | 7.3511 | 1.6363 | 0.50782 | 2.4584 | 0.041334 | 0.27199 | 0.060544 | 0.01879 | 0.090961 | 5.701e-14 | 3.7514e-16 | 8.3505e-14 | 2.5915e-14 | 1.2546e-13
Ra-228 |  | 38090.022 | 2763.3644 | 30202.4369 | 28319.0296 | 36974.1843 | 1409.3308 | 102.2445 | 1117.4902 | 1047.8041 | 1368.0448 | 0.00013982 | 1.0144e-08 | 0.00011087 | 0.00010395 | 0.00013572
Ra-230 |  | 7.2569 | 32.1624 | 8.927 | 2.9292 | 9.1414 | 0.26851 | 1.19 | 0.3303 | 0.10838 | 0.33823 | 8.2693e-13 | 3.6649e-15 | 1.0172e-12 | 3.3379e-13 | 1.0417e-12
Rb-77 |  | 0.16122 | 0.68333 | 0.27178 | 0.080628 | 0.11707 | 0.0059653 | 0.025283 | 0.010056 | 0.0029832 | 0.0043314 | 2.4932e-16 | 1.0567e-18 | 4.2029e-16 | 1.2469e-16 | 1.8104e-16
Rb-78 |  | 0.040565 | 0.32339 | 0.11445 | 0.030781 | 0.022124 | 0.0015009 | 0.011965 | 0.0042345 | 0.0011389 | 0.00081859 | 2.9767e-16 | 2.3731e-18 | 8.3983e-16 | 2.2587e-16 | 1.6235e-16
Rb-78m |  | 0.040584 | 0.29084 | 0.10838 | 0.02803 | 0.020742 | 0.0015016 | 0.010761 | 0.0040102 | 0.0010371 | 0.00076744 | 9.6797e-17 | 6.9369e-19 | 2.5851e-16 | 6.6854e-17 | 4.9471e-17
Rb-79 |  | 0.13743 | 0.67617 | 0.23026 | 0.073978 | 0.092586 | 0.0050849 | 0.025018 | 0.0085196 | 0.0027372 | 0.0034257 | 1.3245e-15 | 6.5166e-18 | 2.2191e-15 | 7.1297e-16 | 8.923e-16
Rb-80 |  | 0.70789 | 5.9431 | 2.1916 | 0.51944 | 0.37354 | 0.026192 | 0.21989 | 0.081091 | 0.019219 | 0.013821 | 1.6794e-16 | 1.4099e-18 | 5.1995e-16 | 1.2323e-16 | 8.8619e-17
Rb-81 |  | 0.44053 | 4.0395 | 0.65189 | 0.25054 | 0.6549 | 0.0163 | 0.14946 | 0.02412 | 0.0092701 | 0.024231 | 5.2192e-14 | 4.7858e-16 | 7.7233e-14 | 2.9683e-14 | 7.7589e-14
Rb-81m |  | 10.3777 | 113.1276 | 15.0084 | 5.385 | 44.5212 | 0.38398 | 4.1857 | 0.55531 | 0.19924 | 1.6473 | 1.3658e-13 | 1.4889e-15 | 1.9753e-13 | 7.0871e-14 | 5.8594e-13
Rb-82 |  | 1.6235 | 9.4652 | 2.9044 | 0.81154 | 0.92342 | 0.060068 | 0.35021 | 0.10746 | 0.030027 | 0.034166 | 9.0279e-16 | 5.2635e-18 | 1.6151e-15 | 4.5129e-16 | 5.135e-16
Rb-82m |  | 0.028302 | 0.2098 | 0.061399 | 0.016982 | 0.016111 | 0.0010472 | 0.0077627 | 0.0022718 | 0.00062835 | 0.00059611 | 4.8008e-15 | 3.5589e-17 | 1.0415e-14 | 2.8808e-15 | 2.733e-15
Rb-83 |  | 0.3073 | 2.5927 | 0.46742 | 0.17779 | 0.30574 | 0.01137 | 0.095931 | 0.017295 | 0.0065783 | 0.011312 | 1.6866e-11 | 1.423e-13 | 2.5654e-11 | 9.7581e-12 | 1.678e-11
Rb-84 |  | 0.22802 | 1.9108 | 0.36736 | 0.14021 | 0.2593 | 0.0084369 | 0.070701 | 0.013592 | 0.0051879 | 0.0095943 | 4.815e-12 | 4.035e-14 | 7.7574e-12 | 2.9608e-12 | 5.4756e-12
Rb-84m |  | 0.6509 | 3.6895 | 1.1691 | 0.35848 | 0.44355 | 0.024083 | 0.13651 | 0.043257 | 0.013264 | 0.016411 | 5.9011e-15 | 3.345e-17 | 1.0599e-14 | 3.25e-15 | 4.0213e-15
Rb-86 |  | 30.9815 | 159.4678 | 92.8127 | 23.1966 | 20.6129 | 1.1463 | 5.9003 | 3.4341 | 0.85828 | 0.76268 | 3.8103e-10 | 1.9612e-12 | 1.1415e-09 | 2.8529e-10 | 2.5351e-10
Rb-86m |  | 0.53725 | 4.5871 | 1.6847 | 0.42801 | 0.26698 | 0.019878 | 0.16972 | 0.062333 | 0.015836 | 0.0098782 | 2.5032e-16 | 2.1373e-18 | 7.8494e-16 | 1.9942e-16 | 1.2439e-16
Rb-87 |  | . | . | . | . | . | . | . | . | . | . | . | . | . | . | .
Rb-88 |  | 1.0295 | 7.8845 | 3.4091 | 0.85025 | 0.72756 | 0.038091 | 0.29173 | 0.12614 | 0.031459 | 0.02692 | 8.5809e-15 | 6.5719e-17 | 2.8416e-14 | 7.087e-15 | 6.0644e-15
Rb-89 |  | 0.072805 | 0.65029 | 0.23153 | 0.054816 | 0.044303 | 0.0026938 | 0.024061 | 0.0085667 | 0.0020282 | 0.0016392 | 5.2295e-16 | 4.671e-18 | 1.6631e-15 | 3.9374e-16 | 3.1823e-16
Rb-90 |  | 0.165 | 1.409 | 0.51699 | 0.12139 | 0.09907 | 0.006105 | 0.052133 | 0.019129 | 0.0044915 | 0.0036656 | 2.0832e-16 | 1.779e-18 | 6.5273e-16 | 1.5326e-16 | 1.2508e-16
Rb-90m |  | 0.046854 | 0.38339 | 0.13466 | 0.031552 | 0.026862 | 0.0017336 | 0.014186 | 0.0049823 | 0.0011674 | 0.00099389 | 9.6597e-17 | 7.9042e-19 | 2.7761e-16 | 6.5049e-17 | 5.538e-17
Re-178 |  | 0.089175 | 0.40853 | 0.12105 | 0.037116 | 0.06981 | 0.0032995 | 0.015115 | 0.0044787 | 0.0013733 | 0.002583 | 1.1162e-15 | 5.1135e-18 | 1.5151e-15 | 4.6458e-16 | 8.7381e-16
Re-179 |  | 0.1134 | 0.54146 | 0.17405 | 0.051604 | 0.085466 | 0.0041957 | 0.020034 | 0.00644 | 0.0019094 | 0.0031623 | 2.1086e-15 | 1.0068e-17 | 3.2365e-15 | 9.5956e-16 | 1.5892e-15
Re-180 |  | 0.12654 | 0.53604 | 0.15464 | 0.046824 | 0.096118 | 0.0046819 | 0.019833 | 0.0057218 | 0.0017325 | 0.0035564 | 2.9606e-16 | 1.2542e-18 | 3.6183e-16 | 1.0955e-16 | 2.2489e-16
Re-181 |  | 0.16991 | 0.68345 | 0.20117 | 0.064857 | 0.12935 | 0.0062868 | 0.025288 | 0.0074433 | 0.0023997 | 0.0047861 | 1.9562e-13 | 7.8685e-16 | 2.316e-13 | 7.4669e-14 | 1.4892e-13
Re-182 |  | 0.039671 | 0.16083 | 0.048891 | 0.015258 | 0.031174 | 0.0014678 | 0.0059506 | 0.001809 | 0.00056455 | 0.0011534 | 1.477e-13 | 5.9877e-16 | 1.8203e-13 | 5.6807e-14 | 1.1606e-13
Re-182m |  | 0.11057 | 0.4393 | 0.13274 | 0.040191 | 0.086041 | 0.0040912 | 0.016254 | 0.0049115 | 0.0014871 | 0.0031835 | 8.1692e-14 | 3.2455e-16 | 9.807e-14 | 2.9693e-14 | 6.3567e-14
Re-183 |  | 1.7099 | 4.142 | 1.0144 | 0.47114 | 2.3303 | 0.063267 | 0.15325 | 0.037533 | 0.017432 | 0.086221 | 1.6803e-10 | 4.0703e-13 | 9.9683e-11 | 4.6299e-11 | 2.2899e-10
Re-184 |  | 0.19498 | 0.80769 | 0.23574 | 0.070379 | 0.14545 | 0.0072143 | 0.029885 | 0.0087226 | 0.002604 | 0.0053818 | 1.0458e-11 | 4.3322e-14 | 1.2645e-11 | 3.7749e-12 | 7.8017e-12
Re-184m |  | 0.48354 | 1.881 | 0.4405 | 0.17662 | 0.50326 | 0.017891 | 0.069598 | 0.016299 | 0.006535 | 0.018621 | 1.1534e-10 | 4.4871e-13 | 1.0508e-10 | 4.2132e-11 | 1.2005e-10
Re-186 |  | 114.5617 | 124.6872 | 72.7954 | 32.4356 | 112.7171 | 4.2388 | 4.6134 | 2.6934 | 1.2001 | 4.1705 | 6.078e-10 | 6.6152e-13 | 3.8621e-10 | 1.7209e-10 | 5.9802e-10
Re-186m |  | 41.7577 | 93.87 | 15.6074 | 9.5884 | 75.4961 | 1.545 | 3.4732 | 0.57747 | 0.35477 | 2.7934 | 0.0043495 | 9.7775e-06 | 0.0016257 | 0.00099872 | 0.0078637
Re-187 |  | . | . | . | . | . | . | . | . | . | . | . | . | . | . | .
Re-188 |  | 22.8724 | 36.4895 | 21.1054 | 9.004 | 14.8861 | 0.84628 | 1.3501 | 0.7809 | 0.33315 | 0.55079 | 2.3371e-11 | 3.7285e-14 | 2.1565e-11 | 9.2002e-12 | 1.5211e-11
Re-188m |  | 7.2389 | 14.495 | 3.2616 | 1.7262 | 10.6085 | 0.26784 | 0.53632 | 0.12068 | 0.06387 | 0.39252 | 1.3478e-13 | 2.6987e-16 | 6.0725e-14 | 3.2139e-14 | 1.9751e-13
Re-189 |  | 23.5165 | 64.8802 | 22.2019 | 8.614 | 18.9158 | 0.87011 | 2.4006 | 0.82147 | 0.31872 | 0.69988 | 3.4522e-11 | 9.5243e-14 | 3.2592e-11 | 1.2645e-11 | 2.7768e-11
Re-190 |  | 0.089951 | 0.50416 | 0.20854 | 0.053266 | 0.048637 | 0.0033282 | 0.018654 | 0.007716 | 0.0019708 | 0.0017996 | 2.8224e-16 | 1.5819e-18 | 6.5435e-16 | 1.6714e-16 | 1.5261e-16
Re-190m |  | 0.15559 | 0.74095 | 0.27061 | 0.075967 | 0.092846 | 0.0057568 | 0.027415 | 0.010012 | 0.0028108 | 0.0034353 | 3.0237e-14 | 1.44e-16 | 5.2589e-14 | 1.4763e-14 | 1.8043e-14
Rh-100 |  | 0.038289 | 0.29786 | 0.083379 | 0.019078 | 0.024515 | 0.0014167 | 0.011021 | 0.003085 | 0.00070589 | 0.00090705 | 2.5456e-14 | 1.9803e-16 | 5.5434e-14 | 1.2684e-14 | 1.6298e-14
Rh-100m |  | 3.5108 | 32.1817 | 7.0946 | 1.3423 | 10.4899 | 0.1299 | 1.1907 | 0.2625 | 0.049665 | 0.38813 | 8.6034e-15 | 7.8862e-17 | 1.7386e-14 | 3.2893e-15 | 2.5706e-14
Rh-101 |  | 0.61508 | 2.9154 | 0.89465 | 0.19379 | 0.70033 | 0.022758 | 0.10787 | 0.033102 | 0.0071701 | 0.025912 | 5.7402e-10 | 2.7208e-12 | 8.3493e-10 | 1.8085e-10 | 6.5358e-10
Rh-101m |  | 0.6446 | 4.6824 | 1.22 | 0.23154 | 0.82043 | 0.02385 | 0.17325 | 0.045142 | 0.008567 | 0.030356 | 2.1675e-12 | 1.5745e-14 | 4.1025e-12 | 7.7858e-13 | 2.7588e-12
Rh-102 |  | 0.49173 | 4.0049 | 1.0194 | 0.20009 | 0.46373 | 0.018194 | 0.14818 | 0.037719 | 0.0074035 | 0.017158 | 7.9645e-11 | 6.4868e-13 | 1.6512e-10 | 3.2409e-11 | 7.5111e-11
Rh-102m |  | 0.041825 | 0.2868 | 0.083686 | 0.019413 | 0.0221 | 0.0015475 | 0.010612 | 0.0030964 | 0.00071828 | 0.0008177 | 4.4699e-11 | 3.0651e-13 | 8.9436e-11 | 2.0747e-11 | 2.3619e-11
Rh-103m |  | 57646.879 | 20761.897 | 19626.2247 | 11170.0263 | 139725.2584 | 2132.9345 | 768.1902 | 726.1703 | 413.291 | 5169.8346 | 1.775e-09 | 6.3926e-13 | 6.0429e-10 | 3.4393e-10 | 4.3022e-09
Rh-104 |  | 657.3648 | 733.8517 | 887.4311 | 320.176 | 319.2254 | 24.3225 | 27.1525 | 32.835 | 11.8465 | 11.8113 | 2.5676e-13 | 2.8664e-16 | 3.4662e-13 | 1.2506e-13 | 1.2469e-13
Rh-104m |  | 21.6759 | 40.8259 | 14.7302 | 4.604 | 43.2565 | 0.80201 | 1.5106 | 0.54502 | 0.17035 | 1.6005 | 5.212e-14 | 9.8166e-17 | 3.5419e-14 | 1.107e-14 | 1.0401e-13
Rh-105 |  | 17.1663 | 112.5464 | 57.4818 | 13.8973 | 12.561 | 0.63515 | 4.1642 | 2.1268 | 0.5142 | 0.46476 | 2.0372e-11 | 1.3356e-13 | 6.8216e-11 | 1.6492e-11 | 1.4907e-11
Rh-106 |  | 3.7623 | 20.0729 | 10.9613 | 2.9944 | 1.9213 | 0.13921 | 0.7427 | 0.40557 | 0.11079 | 0.071088 | 1.0552e-15 | 5.6297e-18 | 3.0742e-15 | 8.3982e-16 | 5.3885e-16
Rh-106m |  | 0.029547 | 0.23227 | 0.084318 | 0.021013 | 0.015482 | 0.0010933 | 0.0085938 | 0.0031198 | 0.00077748 | 0.00057283 | 2.1858e-15 | 1.7182e-17 | 6.2374e-15 | 1.5544e-15 | 1.1453e-15
Rh-107 |  | 1.098 | 6.359 | 3.2736 | 0.8308 | 0.74785 | 0.040625 | 0.23528 | 0.12112 | 0.03074 | 0.02767 | 1.3581e-14 | 7.8656e-17 | 4.0493e-14 | 1.0276e-14 | 9.2504e-15
Rh-108 |  | 1.4665 | 7.5278 | 3.7922 | 1.0919 | 0.73483 | 0.054262 | 0.27853 | 0.14031 | 0.040401 | 0.027189 | 2.3625e-16 | 1.2127e-18 | 6.1091e-16 | 1.759e-16 | 1.1838e-16
Rh-109 |  | 1.1529 | 4.6004 | 2.4558 | 0.61382 | 0.77592 | 0.042657 | 0.17021 | 0.090863 | 0.022711 | 0.028709 | 8.926e-16 | 3.5617e-18 | 1.9013e-15 | 4.7524e-16 | 6.0074e-16
Rh-94 |  | 0.035558 | 0.2643 | 0.095819 | 0.023178 | 0.020161 | 0.0013157 | 0.0097792 | 0.0035453 | 0.00085758 | 0.00074594 | 2.0952e-17 | 1.5573e-19 | 5.6459e-17 | 1.3657e-17 | 1.1879e-17
Rh-95 |  | 0.070999 | 0.53746 | 0.16933 | 0.038702 | 0.04501 | 0.002627 | 0.019886 | 0.0062652 | 0.001432 | 0.0016654 | 1.8038e-16 | 1.3655e-18 | 4.302e-16 | 9.8325e-17 | 1.1435e-16
Rh-95m |  | 0.31103 | 2.7307 | 0.92826 | 0.22646 | 0.17204 | 0.011508 | 0.10104 | 0.034346 | 0.0083791 | 0.0063655 | 3.0852e-16 | 2.7087e-18 | 9.2077e-16 | 2.2463e-16 | 1.7065e-16
Rh-96 |  | 0.018615 | 0.15662 | 0.051481 | 0.01157 | 0.010272 | 0.00068876 | 0.0057951 | 0.0019048 | 0.00042808 | 0.00038008 | 9.4248e-17 | 7.9299e-19 | 2.6065e-16 | 5.8578e-17 | 5.201e-17
Rh-96m |  | 0.2165 | 1.5877 | 0.43595 | 0.093501 | 0.16753 | 0.0080104 | 0.058745 | 0.01613 | 0.0034596 | 0.0061985 | 1.6719e-16 | 1.2261e-18 | 3.3666e-16 | 7.2205e-17 | 1.2937e-16
Rh-97 |  | 0.15956 | 1.0121 | 0.31295 | 0.076583 | 0.097568 | 0.0059037 | 0.037447 | 0.011579 | 0.0028336 | 0.00361 | 2.5312e-15 | 1.6056e-17 | 4.9646e-15 | 1.2149e-15 | 1.5478e-15
Rh-97m |  | 0.059398 | 0.43217 | 0.13081 | 0.028812 | 0.047301 | 0.0021977 | 0.01599 | 0.00484 | 0.001066 | 0.0017502 | 1.418e-15 | 1.0318e-17 | 3.1229e-15 | 6.8783e-16 | 1.1293e-15
Rh-98 |  | 0.12214 | 1.0756 | 0.37112 | 0.082722 | 0.067404 | 0.0045191 | 0.039797 | 0.013732 | 0.0030607 | 0.002494 | 5.5475e-16 | 4.8854e-18 | 1.6856e-15 | 3.7572e-16 | 3.0615e-16
Rh-99 |  | 0.22063 | 1.593 | 0.42129 | 0.081973 | 0.25712 | 0.0081634 | 0.058939 | 0.015588 | 0.003033 | 0.0095135 | 2.6977e-12 | 1.9477e-14 | 5.1512e-12 | 1.0023e-12 | 3.1439e-12
Rh-99m |  | 0.25102 | 1.8727 | 0.50395 | 0.099998 | 0.23872 | 0.0092877 | 0.069289 | 0.018646 | 0.0036999 | 0.0088327 | 3.7333e-14 | 2.7851e-16 | 7.495e-14 | 1.4872e-14 | 3.5504e-14
Rn-207 |  | 0.17424 | 0.82591 | 0.27977 | 0.085797 | 0.10505 | 0.006447 | 0.030559 | 0.010352 | 0.0031745 | 0.003887 | 1.7773e-15 | 8.4246e-18 | 2.8538e-15 | 8.7516e-16 | 1.0716e-15
Rn-209 |  | 0.12416 | 0.62708 | 0.20353 | 0.063257 | 0.078649 | 0.0045938 | 0.023202 | 0.0075306 | 0.0023405 | 0.00291 | 3.9397e-15 | 1.9898e-17 | 6.4583e-15 | 2.0072e-15 | 2.4957e-15
Rn-210 |  | 29.0907 | 155.5216 | 44.2801 | 14.6404 | 23.0272 | 1.0764 | 5.7543 | 1.6384 | 0.5417 | 0.85201 | 4.6864e-12 | 2.5054e-14 | 7.1334e-12 | 2.3585e-12 | 3.7096e-12
Rn-211 |  | 0.056377 | 0.3371 | 0.10489 | 0.03037 | 0.034892 | 0.0020859 | 0.012473 | 0.003881 | 0.0011237 | 0.001291 | 5.5512e-14 | 3.3193e-16 | 1.0328e-13 | 2.9904e-14 | 3.4357e-14
Rn-212 |  | 1584903.4638 | 14809647.6476 | 5086693.146 | 1146162.7932 | 846438.2897 | 58641.4282 | 547956.963 | 188207.6464 | 42408.0233 | 31318.2167 | 4.278e-08 | 3.9974e-10 | 1.373e-07 | 3.0937e-08 | 2.2847e-08
Rn-215 |  | . | . | . | . | . | . | . | . | . | . | . | . | . | . | .
Rn-216 |  | . | . | . | . | . | . | . | . | . | . | . | . | . | . | .
Rn-217 |  | . | . | . | . | . | . | . | . | . | . | . | . | . | . | .
Rn-218 | SE | 270440.0674 | 2595959.9223 | 923573.2818 | 206626.6744 | 139689.8961 | 10006.2825 | 96050.5171 | 34172.2114 | 7645.187 | 5168.5262 | 1.8321e-13 | 1.7586e-15 | 6.2567e-13 | 1.3998e-13 | 9.4633e-14
Rn-219 |  | 10.6558 | 169.4562 | 60.8613 | 18.3846 | 19.4687 | 0.39427 | 6.2699 | 2.2519 | 0.68023 | 0.72034 | 8.205e-16 | 1.3048e-17 | 4.6863e-15 | 1.4156e-15 | 1.4991e-15
Rn-220 |  | 730.4533 | 3112.9442 | 2557.7076 | 799.3564 | 568.3868 | 27.0268 | 115.1789 | 94.6352 | 29.5762 | 21.0303 | 7.9331e-13 | 3.3808e-15 | 2.7778e-12 | 8.6814e-13 | 6.173e-13
Rn-222 | Y | 883809.6837 | 7953908.9111 | 3043609.4492 | 779383.4533 | 514549.3342 | 32700.9583 | 294294.6297 | 112613.5496 | 28837.1878 | 19038.3254 | 5.7549e-06 | 5.1792e-08 | 1.9818e-05 | 5.0749e-06 | 3.3505e-06
Rn-223 |  | 0.57571 | 3.2365 | 0.79826 | 0.2677 | 0.65188 | 0.021301 | 0.11975 | 0.029535 | 0.0099047 | 0.02412 | 1.662e-14 | 9.3431e-17 | 2.3044e-14 | 7.7278e-15 | 1.8818e-14
Ru-103 |  | 0.54741 | 4.9762 | 1.9165 | 0.4843 | 0.31881 | 0.020254 | 0.18412 | 0.07091 | 0.017919 | 0.011796 | 1.6981e-11 | 1.5437e-13 | 5.9451e-11 | 1.5023e-11 | 9.8899e-12
Ru-106 |  | . | . | . | . | . | . | . | . | . | . | . | . | . | . | .
Ru-107 |  | 1.7958 | 8.5967 | 4.2542 | 1.0462 | 0.99699 | 0.066445 | 0.31808 | 0.1574 | 0.038708 | 0.036889 | 3.8387e-15 | 1.8376e-17 | 9.0935e-15 | 2.2362e-15 | 2.1311e-15
Ru-108 |  | 18.3902 | 33.1486 | 19.8455 | 6.1809 | 9.5547 | 0.68044 | 1.2265 | 0.73428 | 0.22869 | 0.35353 | 4.8142e-14 | 8.6777e-17 | 5.1952e-14 | 1.618e-14 | 2.5012e-14
Ru-92 |  | 0.031835 | 0.18785 | 0.056824 | 0.013494 | 0.031772 | 0.0011779 | 0.0069506 | 0.0021025 | 0.0004993 | 0.0011755 | 5.6949e-17 | 3.3605e-19 | 1.0165e-16 | 2.414e-17 | 5.6836e-17
S-35 |  | . | . | . | . | . | . | . | . | . | . | . | . | . | . | .
S-37 |  | 0.09338 | 1.0485 | 0.41065 | 0.097968 | 0.072428 | 0.003455 | 0.038796 | 0.015194 | 0.0036248 | 0.0026798 | 9.295e-17 | 1.0437e-18 | 4.0876e-16 | 9.7517e-17 | 7.2094e-17
S-38 |  | 0.15396 | 1.8142 | 0.72307 | 0.17053 | 0.13302 | 0.0056965 | 0.067127 | 0.026753 | 0.0063095 | 0.0049218 | 5.3077e-15 | 6.2546e-17 | 2.4928e-14 | 5.8789e-15 | 4.5859e-15
Sb-111 |  | 0.15115 | 0.73289 | 0.29728 | 0.075318 | 0.098383 | 0.0055925 | 0.027117 | 0.010999 | 0.0027868 | 0.0036402 | 1.1172e-16 | 5.4172e-19 | 2.1973e-16 | 5.5672e-17 | 7.272e-17
Sb-113 |  | 0.18114 | 1.2056 | 0.39953 | 0.088965 | 0.11544 | 0.0067022 | 0.044606 | 0.014782 | 0.0032917 | 0.0042713 | 7.2732e-16 | 4.8406e-18 | 1.6042e-15 | 3.5721e-16 | 4.6352e-16
Sb-114 |  | 0.073519 | 0.51264 | 0.16208 | 0.037537 | 0.038289 | 0.0027202 | 0.018968 | 0.0059971 | 0.0013889 | 0.0014167 | 1.5582e-16 | 1.0865e-18 | 3.4354e-16 | 7.956e-17 | 8.1154e-17
Sb-115 |  | 0.18968 | 1.5879 | 0.45273 | 0.088735 | 0.15919 | 0.0070181 | 0.058753 | 0.016751 | 0.0032832 | 0.0058901 | 3.7301e-15 | 3.1227e-17 | 8.9033e-15 | 1.745e-15 | 3.1306e-15
Sb-116 |  | 0.085404 | 0.62225 | 0.17573 | 0.039147 | 0.052115 | 0.0031599 | 0.023023 | 0.0065019 | 0.0014484 | 0.0019283 | 8.3386e-16 | 6.0755e-18 | 1.7158e-15 | 3.8222e-16 | 5.0884e-16
Sb-116m |  | 0.024575 | 0.15552 | 0.046377 | 0.010887 | 0.015221 | 0.00090926 | 0.0057543 | 0.0017159 | 0.00040282 | 0.00056317 | 9.1572e-16 | 5.7952e-18 | 1.7281e-15 | 4.0568e-16 | 5.6717e-16
Sb-117 |  | 1.0262 | 5.9501 | 1.7449 | 0.34017 | 1.2227 | 0.037971 | 0.22016 | 0.064563 | 0.012586 | 0.045241 | 1.0746e-13 | 6.2305e-16 | 1.8272e-13 | 3.562e-14 | 1.2803e-13
Sb-118 |  | 0.8494 | 8.7562 | 1.9534 | 0.31527 | 2.2948 | 0.031428 | 0.32398 | 0.072275 | 0.011665 | 0.084909 | 1.9222e-15 | 1.9815e-17 | 4.4205e-15 | 7.1345e-16 | 5.1932e-15
Sb-118m |  | 0.022325 | 0.18088 | 0.050325 | 0.010843 | 0.01993 | 0.00082603 | 0.0066926 | 0.001862 | 0.0004012 | 0.0007374 | 4.2102e-15 | 3.4112e-17 | 9.4904e-15 | 2.0449e-15 | 3.7584e-15
Sb-119 |  | 189.4547 | 118.3792 | 95.4355 | 40.5558 | 526.1857 | 7.0098 | 4.38 | 3.5311 | 1.5006 | 19.4689 | 2.752e-10 | 1.7196e-13 | 1.3863e-10 | 5.8912e-11 | 7.6435e-10
Sb-120 |  | 0.71605 | 8.2 | 1.728 | 0.26389 | 2.2258 | 0.026494 | 0.3034 | 0.063935 | 0.0097638 | 0.082353 | 7.2736e-15 | 8.3295e-17 | 1.7553e-14 | 2.6806e-15 | 2.2609e-14
Sb-120m |  | 0.030819 | 0.17869 | 0.058423 | 0.013405 | 0.022976 | 0.0011403 | 0.0066114 | 0.0021617 | 0.000496 | 0.00085011 | 1.6341e-13 | 9.4745e-16 | 3.0978e-13 | 7.108e-14 | 1.2183e-13
Sb-122 |  | 0.86518 | 6.2263 | 2.5189 | 0.62598 | 0.4137 | 0.032012 | 0.23037 | 0.093198 | 0.023161 | 0.015307 | 2.2055e-12 | 1.5872e-14 | 6.421e-12 | 1.5957e-12 | 1.0546e-12
Sb-122m |  | 8.0322 | 16.881 | 6.8807 | 2.109 | 16.4979 | 0.29719 | 0.6246 | 0.25459 | 0.078034 | 0.61042 | 2.1878e-14 | 4.5981e-17 | 1.8742e-14 | 5.7446e-15 | 4.4937e-14
Sb-124 |  | 0.078242 | 0.73753 | 0.27117 | 0.062868 | 0.044146 | 0.0028949 | 0.027289 | 0.010033 | 0.0023261 | 0.0016334 | 4.4805e-12 | 4.2234e-14 | 1.5528e-11 | 3.6001e-12 | 2.528e-12
Sb-124m |  | 0.89914 | 6.7411 | 2.3281 | 0.59506 | 0.41933 | 0.033268 | 0.24942 | 0.086141 | 0.022017 | 0.015515 | 9.2062e-16 | 6.9022e-18 | 2.3838e-15 | 6.0928e-16 | 4.2935e-16
Sb-124n |  | 112417570.5246 | 43230675.1045 | 18390966.7902 | 21804856.0544 | 190306563.0732 | 4159450.1094 | 1599534.9789 | 680465.7712 | 806779.674 | 7041342.8337 | 1.5001e-06 | 5.7686e-10 | 2.454e-07 | 2.9096e-07 | 2.5394e-06
Sb-125 |  | 0.45435 | 3.4242 | 1.0097 | 0.21389 | 0.3905 | 0.016811 | 0.1267 | 0.037359 | 0.0079139 | 0.014448 | 4.3867e-10 | 3.3061e-12 | 9.7485e-10 | 2.0651e-10 | 3.7702e-10
Sb-126 |  | 0.024725 | 0.20714 | 0.074186 | 0.017502 | 0.012861 | 0.00091484 | 0.007664 | 0.0027449 | 0.00064758 | 0.00047587 | 2.9515e-13 | 2.4726e-15 | 8.8557e-13 | 2.0893e-13 | 1.5353e-13
Sb-126m |  | 0.074133 | 0.58501 | 0.21836 | 0.053281 | 0.038 | 0.0027429 | 0.021645 | 0.0080793 | 0.0019714 | 0.001406 | 9.5292e-16 | 7.5197e-18 | 2.8068e-15 | 6.8488e-16 | 4.8846e-16
Sb-127 |  | 0.38757 | 2.725 | 0.98596 | 0.23873 | 0.19291 | 0.01434 | 0.10083 | 0.03648 | 0.0088332 | 0.0071377 | 1.4537e-12 | 1.0221e-14 | 3.6982e-12 | 8.9546e-13 | 7.2358e-13
Sb-128 |  | 0.021566 | 0.1649 | 0.06126 | 0.014138 | 0.011047 | 0.00079795 | 0.0061011 | 0.0022666 | 0.00052312 | 0.00040876 | 7.9499e-15 | 6.0785e-17 | 2.2582e-14 | 5.2118e-15 | 4.0724e-15
Sb-128m |  | 0.05811 | 0.3901 | 0.15617 | 0.035668 | 0.030647 | 0.0021501 | 0.014434 | 0.0057784 | 0.0013197 | 0.001134 | 4.1209e-16 | 2.7664e-18 | 1.1075e-15 | 2.5294e-16 | 2.1734e-16
Sb-129 |  | 0.13025 | 1.0171 | 0.36837 | 0.086387 | 0.073169 | 0.0048193 | 0.037634 | 0.01363 | 0.0031963 | 0.0027072 | 2.3631e-14 | 1.8453e-16 | 6.6831e-14 | 1.5673e-14 | 1.3275e-14
Sb-130 |  | 0.021152 | 0.13842 | 0.054151 | 0.012553 | 0.01198 | 0.00078264 | 0.0051214 | 0.0020036 | 0.00046444 | 0.00044326 | 5.7863e-16 | 3.7864e-18 | 1.4813e-15 | 3.4338e-16 | 3.2772e-16
Sb-130m |  | 0.035381 | 0.24005 | 0.08959 | 0.020419 | 0.019848 | 0.0013091 | 0.0088819 | 0.0033148 | 0.00075551 | 0.00073437 | 1.5437e-16 | 1.0474e-18 | 3.9088e-16 | 8.909e-17 | 8.6596e-17
Sb-131 |  | 0.066102 | 0.5725 | 0.2072 | 0.048478 | 0.040379 | 0.0024458 | 0.021182 | 0.0076665 | 0.0017937 | 0.001494 | 1.0624e-15 | 9.2011e-18 | 3.3301e-15 | 7.7914e-16 | 6.4897e-16
Sb-133 |  | 0.050258 | 0.42465 | 0.15245 | 0.036064 | 0.029791 | 0.0018595 | 0.015712 | 0.0056407 | 0.0013344 | 0.0011023 | 8.9022e-17 | 7.5218e-19 | 2.7004e-16 | 6.3881e-17 | 5.2769e-17
Sc-42m |  | 0.027283 | 0.19432 | 0.071104 | 0.018185 | 0.014005 | 0.0010095 | 0.0071899 | 0.0026308 | 0.00067285 | 0.0005182 | 6.308e-18 | 4.4927e-20 | 1.6439e-17 | 4.2044e-18 | 3.2381e-18
Sc-43 |  | 1.5606 | 9.2043 | 3.7772 | 1.1163 | 0.8997 | 0.057741 | 0.34056 | 0.13976 | 0.041302 | 0.033289 | 8.3457e-14 | 4.9224e-16 | 2.02e-13 | 5.9697e-14 | 4.8115e-14
Sc-44 |  | 0.13505 | 1.0939 | 0.37059 | 0.088195 | 0.074373 | 0.0049968 | 0.040474 | 0.013712 | 0.0032632 | 0.0027518 | 7.5403e-15 | 6.1075e-17 | 2.0692e-14 | 4.9243e-15 | 4.1525e-15
Sc-44m |  | 1.2813 | 8.603 | 3.2669 | 0.87645 | 0.9121 | 0.047407 | 0.31831 | 0.12088 | 0.032429 | 0.033748 | 1.0561e-12 | 7.0914e-15 | 2.6929e-12 | 7.2244e-13 | 7.5183e-13
Sc-46 |  | 0.070412 | 0.61549 | 0.20871 | 0.048724 | 0.043187 | 0.0026053 | 0.022773 | 0.0077223 | 0.0018028 | 0.0015979 | 2.0819e-12 | 1.8198e-14 | 6.171e-12 | 1.4406e-12 | 1.2769e-12
Sc-47 |  | 6.4722 | 23.795 | 8.6044 | 2.7337 | 2.8681 | 0.23947 | 0.88042 | 0.31836 | 0.10115 | 0.10612 | 7.8155e-12 | 2.8734e-14 | 1.039e-11 | 3.301e-12 | 3.4634e-12
Sc-48 |  | 0.026007 | 0.23763 | 0.082102 | 0.019365 | 0.016935 | 0.00096228 | 0.0087922 | 0.0030378 | 0.00071651 | 0.00062658 | 1.7425e-14 | 1.5921e-16 | 5.5009e-14 | 1.2975e-14 | 1.1346e-14
Sc-49 |  | 75695.5814 | 39422.1688 | 100352.3469 | 48577.3909 | 56726.8768 | 2800.7365 | 1458.6202 | 3713.0368 | 1797.3635 | 2098.8944 | 1.1302e-09 | 5.8862e-13 | 1.4984e-09 | 7.2532e-10 | 8.47e-10
Sc-50 |  | 0.032554 | 0.26163 | 0.098449 | 0.024512 | 0.01886 | 0.0012045 | 0.0096802 | 0.0036426 | 0.00090695 | 0.00069783 | 1.4813e-17 | 1.1905e-19 | 4.4798e-17 | 1.1154e-17 | 8.582e-18
Se-70 |  | 0.17419 | 1.0254 | 0.17639 | 0.067788 | 0.2635 | 0.0064449 | 0.037939 | 0.0065265 | 0.0025081 | 0.0097494 | 2.6697e-15 | 1.5716e-17 | 2.7035e-15 | 1.0389e-15 | 4.0385e-15
Se-71 |  | 0.21958 | 1.0605 | 0.44264 | 0.1204 | 0.13315 | 0.0081246 | 0.039239 | 0.016378 | 0.0044547 | 0.0049266 | 3.9367e-16 | 1.9013e-18 | 7.9358e-16 | 2.1585e-16 | 2.3872e-16
Se-72 |  | 26.0037 | 38.0182 | 9.5326 | 6.5691 | 59.2645 | 0.96214 | 1.4067 | 0.35271 | 0.24306 | 2.1928 | 1.2065e-10 | 1.7639e-13 | 4.4227e-11 | 3.0478e-11 | 2.7496e-10
Se-73 |  | 0.18739 | 0.76588 | 0.25623 | 0.085436 | 0.14244 | 0.0069333 | 0.028338 | 0.0094804 | 0.0031611 | 0.0052701 | 3.1262e-14 | 1.2777e-16 | 4.2747e-14 | 1.4254e-14 | 2.3763e-14
Se-73m |  | 2.9233 | 18.4509 | 3.1915 | 1.2588 | 4.3962 | 0.10816 | 0.68268 | 0.11809 | 0.046577 | 0.16266 | 4.5246e-14 | 2.8558e-16 | 4.9398e-14 | 1.9484e-14 | 6.8043e-14
Se-75 |  | 0.41714 | 1.8244 | 0.40678 | 0.15914 | 0.36023 | 0.015434 | 0.067501 | 0.015051 | 0.0058883 | 0.013328 | 2.8747e-11 | 1.2572e-13 | 2.8033e-11 | 1.0967e-11 | 2.4825e-11
Se-77m |  | 5.2552 | 23.3957 | 4.4768 | 1.8877 | 4.3586 | 0.19444 | 0.86564 | 0.16564 | 0.069847 | 0.16127 | 6.2371e-16 | 2.7767e-18 | 5.3133e-16 | 2.2405e-16 | 5.173e-16
Se-79 |  | . | . | . | . | . | . | . | . | . | . | . | . | . | . | .
Se-79m |  | 52.3709 | 263.1583 | 36.1547 | 16.6879 | 126.7383 | 1.9377 | 9.7369 | 1.3377 | 0.61745 | 4.6893 | 8.6398e-14 | 4.3414e-16 | 5.9646e-14 | 2.7531e-14 | 2.0909e-13
Se-81 |  | 1496.2654 | 1394.424 | 2845.449 | 989.875 | 930.9533 | 55.3618 | 51.5937 | 105.2816 | 36.6254 | 34.4453 | 1.1912e-11 | 1.1101e-14 | 2.2653e-11 | 7.8807e-12 | 7.4116e-12
Se-81m |  | 32.0503 | 168.8842 | 23.4303 | 10.5192 | 77.0219 | 1.1859 | 6.2487 | 0.86692 | 0.38921 | 2.8498 | 7.9218e-13 | 4.1743e-15 | 5.7912e-13 | 2.6e-13 | 1.9037e-12
Se-83 |  | 0.036856 | 0.27521 | 0.10688 | 0.026402 | 0.020528 | 0.0013637 | 0.010183 | 0.0039544 | 0.00097687 | 0.00075954 | 3.6341e-16 | 2.7136e-18 | 1.0538e-15 | 2.6033e-16 | 2.0241e-16
Se-83m |  | 0.28032 | 2.2073 | 0.9086 | 0.22051 | 0.18016 | 0.010372 | 0.081669 | 0.033618 | 0.0081589 | 0.0066661 | 1.4481e-16 | 1.1403e-18 | 4.6938e-16 | 1.1391e-16 | 9.3072e-17
Se-84 |  | 0.86743 | 4.8149 | 2.151 | 0.56019 | 0.43664 | 0.032095 | 0.17815 | 0.079589 | 0.020727 | 0.016156 | 1.2033e-15 | 6.6793e-18 | 2.984e-15 | 7.771e-16 | 6.0571e-16
Si-31 |  | 138447.1659 | 47202.3083 | 130889.4619 | 58407.5076 | 57545.7556 | 5122.5451 | 1746.4854 | 4842.9101 | 2161.0778 | 2129.193 | 3.5965e-09 | 1.2262e-12 | 3.4001e-09 | 1.5173e-09 | 1.4949e-09
Si-32 |  | . | . | . | . | . | . | . | . | . | . | . | . | . | . | .
Sm-139 |  | 0.14392 | 0.77761 | 0.3197 | 0.068567 | 0.087042 | 0.005325 | 0.028772 | 0.011829 | 0.002537 | 0.0032206 | 2.7388e-16 | 1.4798e-18 | 6.0841e-16 | 1.3049e-16 | 1.6565e-16
Sm-140 |  | 0.26121 | 2.2707 | 0.72648 | 0.15905 | 0.4531 | 0.0096649 | 0.084017 | 0.02688 | 0.0058847 | 0.016765 | 2.8872e-15 | 2.5098e-17 | 8.0298e-15 | 1.7579e-15 | 5.0081e-15
Sm-141 |  | 0.14142 | 0.89901 | 0.35238 | 0.076128 | 0.097959 | 0.0052325 | 0.033263 | 0.013038 | 0.0028168 | 0.0036245 | 1.0835e-15 | 6.8879e-18 | 2.6998e-15 | 5.8327e-16 | 7.5053e-16
Sm-141m |  | 0.054059 | 0.32499 | 0.13107 | 0.025952 | 0.038664 | 0.0020002 | 0.012025 | 0.0048498 | 0.00096024 | 0.0014306 | 9.177e-16 | 5.517e-18 | 2.2251e-15 | 4.4056e-16 | 6.5636e-16
Sm-142 |  | 1.9023 | 17.7475 | 4.9293 | 1.2417 | 7.0864 | 0.070387 | 0.65666 | 0.18238 | 0.045941 | 0.2622 | 1.0432e-13 | 9.7321e-16 | 2.7031e-13 | 6.8088e-14 | 3.886e-13
Sm-143 |  | 0.51501 | 5.3876 | 1.4624 | 0.34265 | 1.769 | 0.019055 | 0.19934 | 0.054107 | 0.012678 | 0.065451 | 3.4329e-15 | 3.5912e-17 | 9.7476e-15 | 2.284e-15 | 1.1791e-14
Sm-143m |  | 0.47824 | 3.5299 | 1.2257 | 0.26095 | 0.25747 | 0.017695 | 0.1306 | 0.04535 | 0.009655 | 0.0095266 | 4.0075e-16 | 2.9579e-18 | 1.0271e-15 | 2.1867e-16 | 2.1576e-16
Sm-145 |  | 8.6412 | 16.633 | 7.653 | 3.3972 | 27.6617 | 0.31972 | 0.61542 | 0.28316 | 0.1257 | 1.0235 | 3.268e-09 | 6.2905e-12 | 2.8943e-09 | 1.2848e-09 | 1.0461e-08
Sm-146 |  | . | . | . | . | . | . | . | . | . | . | . | . | . | . | .
Sm-147 |  | . | . | . | . | . | . | . | . | . | . | . | . | . | . | .
Sm-148 |  | . | . | . | . | . | . | . | . | . | . | . | . | . | . | .
Sm-151 |  | 843391938.9516 | 230958041.7086 | 159241266.2491 | 168029043.9241 | 1657507273.3244 | 31205501.7412 | 8545447.5432 | 5891926.8512 | 6217074.6252 | 61327769.113 | 32.0928 | 0.0087884 | 6.0594 | 6.3938 | 63.0715
Sm-153 |  | 7.439 | 22.4339 | 9.6711 | 2.9593 | 15.2594 | 0.27524 | 0.83005 | 0.35783 | 0.10949 | 0.5646 | 1.6917e-11 | 5.1016e-14 | 2.1993e-11 | 6.7295e-12 | 3.4701e-11
Sm-155 |  | 5.0651 | 9.7565 | 6.6642 | 1.4961 | 5.1528 | 0.18741 | 0.36099 | 0.24658 | 0.055357 | 0.19066 | 9.3267e-14 | 1.7965e-16 | 1.2271e-13 | 2.7549e-14 | 9.4883e-14
Sm-156 |  | 4.2656 | 15.076 | 5.6086 | 1.575 | 4.2865 | 0.15783 | 0.55781 | 0.20752 | 0.058274 | 0.1586 | 1.9993e-12 | 7.0663e-15 | 2.6288e-12 | 7.3821e-13 | 2.0091e-12
Sm-157 |  | 0.73343 | 2.496 | 1.3694 | 0.28603 | 0.49689 | 0.027137 | 0.092351 | 0.050668 | 0.010583 | 0.018385 | 4.9258e-15 | 1.6763e-17 | 9.1972e-15 | 1.921e-15 | 3.3372e-15
Sn-106 |  | 0.1002 | 0.65714 | 0.18844 | 0.042119 | 0.077766 | 0.0037074 | 0.024314 | 0.0069723 | 0.0015584 | 0.0028773 | 1.0864e-16 | 7.1247e-19 | 2.0431e-16 | 4.5665e-17 | 8.4314e-17
Sn-108 |  | 0.17884 | 1.1509 | 0.3376 | 0.071175 | 0.15754 | 0.006617 | 0.042582 | 0.012491 | 0.0026335 | 0.0058289 | 1.0598e-15 | 6.82e-18 | 2.0006e-15 | 4.2179e-16 | 9.3357e-16
Sn-109 |  | 0.051802 | 0.44339 | 0.121 | 0.02666 | 0.043371 | 0.0019167 | 0.016405 | 0.0044769 | 0.0009864 | 0.0016047 | 5.4144e-16 | 4.6343e-18 | 1.2647e-15 | 2.7865e-16 | 4.5332e-16
Sn-110 |  | 0.58715 | 4.1605 | 1.1367 | 0.21927 | 0.72109 | 0.021725 | 0.15394 | 0.042059 | 0.008113 | 0.02668 | 8.4847e-14 | 6.0122e-16 | 1.6427e-13 | 3.1686e-14 | 1.042e-13
Sn-111 |  | 0.51879 | 5.9392 | 1.2747 | 0.20848 | 1.4606 | 0.019195 | 0.21975 | 0.047163 | 0.0077138 | 0.054041 | 1.0829e-14 | 1.2397e-16 | 2.6607e-14 | 4.3518e-15 | 3.0487e-14
Sn-113 |  | 35.5925 | 138.2442 | 57.7722 | 11.4865 | 103.1909 | 1.3169 | 5.115 | 2.1376 | 0.425 | 3.8181 | 3.5509e-09 | 1.3792e-11 | 5.7637e-09 | 1.146e-09 | 1.0295e-08
Sn-113m |  | 420.3204 | 350.6152 | 254.9596 | 93.9364 | 1172.0488 | 15.5519 | 12.9728 | 9.4335 | 3.4756 | 43.3658 | 5.4147e-12 | 4.5167e-15 | 3.2845e-12 | 1.2101e-12 | 1.5099e-11
Sn-117m |  | 1.4764 | 7.5664 | 2.2354 | 0.47715 | 1.4939 | 0.054627 | 0.27996 | 0.082711 | 0.017654 | 0.055273 | 1.8234e-11 | 9.3446e-14 | 2.7608e-11 | 5.8928e-12 | 1.845e-11
Sn-119m |  | 463.8685 | 275.2217 | 226.4246 | 99.3132 | 1260.6947 | 17.1631 | 10.1832 | 8.3777 | 3.6746 | 46.6457 | 1.2411e-07 | 7.3639e-11 | 6.0583e-08 | 2.6573e-08 | 3.3732e-07
Sn-121 |  | . | . | . | . | . | . | . | . | . | . | . | . | . | . | .
Sn-121m |  | 2727.1938 | 2199.2048 | 1510.0828 | 709.7895 | 7773.7883 | 100.9062 | 81.3706 | 55.8731 | 26.2622 | 287.6302 | 4.0562e-05 | 3.2709e-08 | 2.246e-05 | 1.0557e-05 | 0.00011562
Sn-123 |  | 4653.6824 | 5453.8426 | 9893.747 | 3116.2823 | 2953.2072 | 172.1862 | 201.7922 | 366.0686 | 115.3024 | 109.2687 | 5.6732e-07 | 6.6487e-10 | 1.2061e-06 | 3.799e-07 | 3.6002e-07
Sn-123m |  | 3.8523 | 9.6776 | 4.479 | 1.4512 | 1.7536 | 0.14253 | 0.35807 | 0.16572 | 0.053693 | 0.064885 | 1.0112e-13 | 2.5403e-16 | 1.1757e-13 | 3.8092e-14 | 4.6032e-14
Sn-125 |  | 2.584 | 17.3623 | 7.5032 | 1.8239 | 1.5806 | 0.095609 | 0.6424 | 0.27762 | 0.067483 | 0.058482 | 2.3886e-11 | 1.6049e-13 | 6.9359e-11 | 1.686e-11 | 1.4611e-11
Sn-125m |  | 0.94527 | 4.9089 | 2.9531 | 0.754 | 0.64811 | 0.034975 | 0.18163 | 0.10926 | 0.027898 | 0.02398 | 5.9925e-15 | 3.112e-17 | 1.8721e-14 | 4.7799e-15 | 4.1086e-15
Sn-126 |  | 11.2141 | 32.474 | 11.6912 | 3.3392 | 19.6723 | 0.41492 | 1.2015 | 0.43258 | 0.12355 | 0.72787 | 0.00090996 | 2.6351e-06 | 0.00094867 | 0.00027096 | 0.0015963
Sn-127 |  | 0.079045 | 0.58717 | 0.21148 | 0.05084 | 0.045266 | 0.0029247 | 0.021725 | 0.0078246 | 0.0018811 | 0.0016749 | 6.7383e-15 | 5.0054e-17 | 1.8028e-14 | 4.334e-15 | 3.8588e-15
Sn-127m |  | 0.47214 | 3.5725 | 1.6226 | 0.43465 | 0.28179 | 0.017469 | 0.13218 | 0.060037 | 0.016082 | 0.010426 | 1.3193e-15 | 9.9823e-18 | 4.5339e-15 | 1.2145e-15 | 7.8737e-16
Sn-128 |  | 0.14029 | 1.1071 | 0.30903 | 0.060638 | 0.19222 | 0.0051906 | 0.040964 | 0.011434 | 0.0022436 | 0.0071122 | 5.6506e-15 | 4.4594e-17 | 1.2447e-14 | 2.4425e-15 | 7.7425e-15
Sn-129 |  | 0.19269 | 1.7062 | 0.65567 | 0.15098 | 0.10769 | 0.0071294 | 0.063129 | 0.02426 | 0.0055863 | 0.0039843 | 2.9529e-16 | 2.6147e-18 | 1.0048e-15 | 2.3138e-16 | 1.6503e-16
Sn-130 |  | 0.14958 | 0.73358 | 0.26911 | 0.059867 | 0.10577 | 0.0055346 | 0.027142 | 0.009957 | 0.0022151 | 0.0039135 | 3.8537e-16 | 1.8899e-18 | 6.9329e-16 | 1.5423e-16 | 2.7249e-16
Sn-130m |  | 0.21773 | 1.1462 | 0.413 | 0.095407 | 0.16195 | 0.0080561 | 0.04241 | 0.015281 | 0.0035301 | 0.0059922 | 2.5634e-16 | 1.3494e-18 | 4.8623e-16 | 1.1232e-16 | 1.9067e-16
Sr-79 |  | 0.15496 | 1.0365 | 0.34978 | 0.10018 | 0.24158 | 0.0057337 | 0.03835 | 0.012942 | 0.0037066 | 0.0089385 | 1.4674e-16 | 9.8148e-19 | 3.3121e-16 | 9.486e-17 | 2.2876e-16
Sr-80 |  | 0.3887 | 3.5199 | 0.63753 | 0.21393 | 0.48758 | 0.014382 | 0.13024 | 0.023589 | 0.0079154 | 0.01804 | 1.7609e-14 | 1.5946e-16 | 2.8882e-14 | 9.6916e-15 | 2.2089e-14
Sr-81 |  | 0.18057 | 0.82981 | 0.35133 | 0.104 | 0.11844 | 0.006681 | 0.030703 | 0.012999 | 0.0038478 | 0.0043822 | 1.7375e-15 | 7.985e-18 | 3.3807e-15 | 1.0007e-15 | 1.1397e-15
Sr-82 |  | 10880.7842 | 1591.3417 | 3371.7261 | 3336.4221 | 45546.8186 | 402.589 | 58.8796 | 124.7539 | 123.4476 | 1685.2323 | 1.7358e-07 | 2.5386e-11 | 5.3787e-08 | 5.3224e-08 | 7.2658e-07
Sr-83 |  | 0.13826 | 1.4348 | 0.23595 | 0.07968 | 0.23983 | 0.0051155 | 0.053089 | 0.0087303 | 0.0029481 | 0.0088737 | 1.1888e-13 | 1.2337e-15 | 2.0288e-13 | 6.8511e-14 | 2.0621e-13
Sr-85 |  | 0.29349 | 2.5814 | 0.49696 | 0.1647 | 0.29648 | 0.010859 | 0.095513 | 0.018388 | 0.006094 | 0.01097 | 1.2409e-11 | 1.0914e-13 | 2.1011e-11 | 6.9635e-12 | 1.2535e-11
Sr-85m |  | 1.7924 | 8.2286 | 2.8313 | 0.82068 | 1.2567 | 0.06632 | 0.30446 | 0.10476 | 0.030365 | 0.046497 | 5.4891e-14 | 2.5199e-16 | 8.6706e-14 | 2.5132e-14 | 3.8484e-14
Sr-87m |  | 1.3531 | 7.5501 | 2.4633 | 0.79597 | 0.74101 | 0.050066 | 0.27935 | 0.091141 | 0.029451 | 0.027417 | 1.0592e-13 | 5.9102e-16 | 1.9283e-13 | 6.2308e-14 | 5.8006e-14
Sr-89 |  | 1155388.1789 | 348983.5438 | 1085047.4597 | 523205.309 | 663974.7452 | 42749.3626 | 12912.3911 | 40146.756 | 19358.5964 | 24567.0656 | 3.986e-05 | 1.204e-08 | 3.7433e-05 | 1.805e-05 | 2.2906e-05
Sr-90 |  | . | . | . | . | . | . | . | . | . | . | . | . | . | . | .
Sr-91 |  | 0.46517 | 3.8763 | 1.4683 | 0.34028 | 0.28545 | 0.017211 | 0.14342 | 0.054328 | 0.01259 | 0.010562 | 1.303e-13 | 1.0858e-15 | 4.1129e-13 | 9.5314e-14 | 7.9955e-14
Sr-92 |  | 0.22899 | 1.8691 | 0.63178 | 0.15106 | 0.12554 | 0.0084725 | 0.069157 | 0.023376 | 0.0055893 | 0.004645 | 1.7912e-14 | 1.462e-16 | 4.9418e-14 | 1.1816e-14 | 9.8198e-15
Sr-93 |  | 0.049487 | 0.38244 | 0.13623 | 0.033435 | 0.027917 | 0.001831 | 0.01415 | 0.0050404 | 0.0012371 | 0.0010329 | 1.8199e-16 | 1.4065e-18 | 5.0099e-16 | 1.2296e-16 | 1.0267e-16
Sr-94 |  | 0.21032 | 1.6288 | 0.60253 | 0.14284 | 0.12149 | 0.0077817 | 0.060267 | 0.022294 | 0.0052852 | 0.004495 | 1.3217e-16 | 1.0236e-18 | 3.7867e-16 | 8.977e-17 | 7.6349e-17
Ta-170 |  | 0.3064 | 1.0314 | 0.31516 | 0.09977 | 0.24978 | 0.011337 | 0.038162 | 0.011661 | 0.0036915 | 0.0092418 | 1.8758e-15 | 6.3144e-18 | 1.9294e-15 | 6.108e-16 | 1.5292e-15
Ta-172 |  | 0.084155 | 0.36203 | 0.12242 | 0.032045 | 0.057636 | 0.0031137 | 0.013395 | 0.0045297 | 0.0011857 | 0.0021325 | 2.8377e-15 | 1.2208e-17 | 4.1281e-15 | 1.0805e-15 | 1.9434e-15
Ta-173 |  | 0.3042 | 1.1185 | 0.29705 | 0.10037 | 0.33268 | 0.011255 | 0.041386 | 0.010991 | 0.0037135 | 0.012309 | 5.2819e-14 | 1.9421e-16 | 5.1577e-14 | 1.7427e-14 | 5.7763e-14
Ta-174 |  | 0.19368 | 0.71281 | 0.2185 | 0.064889 | 0.16251 | 0.0071661 | 0.026374 | 0.0080847 | 0.0024009 | 0.0060129 | 1.228e-14 | 4.5194e-17 | 1.3854e-14 | 4.1141e-15 | 1.0304e-14
Ta-175 |  | 0.12178 | 0.50404 | 0.16606 | 0.044445 | 0.099929 | 0.0045059 | 0.018649 | 0.0061442 | 0.0016445 | 0.0036974 | 7.1525e-14 | 2.9604e-16 | 9.7532e-14 | 2.6104e-14 | 5.8691e-14
Ta-176 |  | 0.058523 | 0.28399 | 0.090336 | 0.02327 | 0.03953 | 0.0021654 | 0.010508 | 0.0033424 | 0.00086098 | 0.0014626 | 2.6634e-14 | 1.2925e-16 | 4.1113e-14 | 1.059e-14 | 1.799e-14
Ta-177 |  | 12.2052 | 19.8769 | 6.2744 | 2.6078 | 13.2346 | 0.45159 | 0.73544 | 0.23215 | 0.096489 | 0.48968 | 3.9055e-11 | 6.3604e-14 | 2.0078e-11 | 8.3447e-12 | 4.2349e-11
Ta-178 |  | 3.6282 | 10.2605 | 2.8467 | 1.0421 | 4.405 | 0.13424 | 0.37964 | 0.10533 | 0.038557 | 0.16299 | 3.203e-14 | 9.0581e-17 | 2.5132e-14 | 9.1997e-15 | 3.8888e-14
Ta-178m |  | 0.070202 | 0.2679 | 0.10149 | 0.028328 | 0.050472 | 0.0025975 | 0.0099122 | 0.0037551 | 0.0010481 | 0.0018675 | 9.4262e-15 | 3.5971e-17 | 1.3627e-14 | 3.8036e-15 | 6.777e-15
Ta-179 |  | 74.5981 | 98.5804 | 25.9309 | 15.242 | 97.9992 | 2.7601 | 3.6475 | 0.95944 | 0.56395 | 3.626 | 6.8047e-08 | 8.9923e-11 | 2.3654e-08 | 1.3904e-08 | 8.9393e-08
Ta-180 |  | 26.272 | 32.1786 | 10.2897 | 4.9857 | 28.827 | 0.97207 | 1.1906 | 0.38072 | 0.18447 | 1.0666 | 1.2322e-11 | 1.5092e-14 | 4.8261e-12 | 2.3384e-12 | 1.352e-11
Ta-182 |  | 0.12305 | 0.54979 | 0.18563 | 0.05105 | 0.080881 | 0.004553 | 0.020342 | 0.0068683 | 0.0018889 | 0.0029926 | 1.9659e-11 | 8.7837e-14 | 2.9657e-11 | 8.1559e-12 | 1.2922e-11
Ta-182m |  | 0.74098 | 2.1469 | 0.51352 | 0.22089 | 0.69689 | 0.027416 | 0.079435 | 0.019 | 0.0081731 | 0.025785 | 1.138e-14 | 3.2972e-17 | 7.8865e-15 | 3.3924e-15 | 1.0703e-14
Ta-183 |  | 0.63591 | 2.0409 | 0.50992 | 0.20427 | 0.64054 | 0.023529 | 0.075515 | 0.018867 | 0.0075581 | 0.0237 | 4.5528e-12 | 1.4612e-14 | 3.6508e-12 | 1.4625e-12 | 4.586e-12
Ta-184 |  | 0.058689 | 0.30969 | 0.107 | 0.030183 | 0.037477 | 0.0021715 | 0.011459 | 0.0039589 | 0.0011168 | 0.0013867 | 3.0029e-14 | 1.5846e-16 | 5.4748e-14 | 1.5444e-14 | 1.9176e-14
Ta-185 |  | 2.1355 | 4.5582 | 1.5198 | 0.67182 | 2.2324 | 0.079012 | 0.16865 | 0.056233 | 0.024857 | 0.082599 | 1.0397e-13 | 2.2192e-16 | 7.3993e-14 | 3.2708e-14 | 1.0869e-13
Ta-186 |  | 0.074609 | 0.36426 | 0.14799 | 0.038012 | 0.042142 | 0.0027605 | 0.013478 | 0.0054755 | 0.0014065 | 0.0015592 | 7.7624e-16 | 3.7898e-18 | 1.5397e-15 | 3.9549e-16 | 4.3845e-16
Tb-146 |  | 0.038181 | 0.28662 | 0.10602 | 0.024134 | 0.027198 | 0.0014127 | 0.010605 | 0.0039227 | 0.00089296 | 0.0010063 | 1.1384e-17 | 8.5455e-20 | 3.1609e-17 | 7.1955e-18 | 8.109e-18
Tb-147 |  | 0.059112 | 0.33524 | 0.12021 | 0.025828 | 0.035097 | 0.0021871 | 0.012404 | 0.0044477 | 0.00095564 | 0.0012986 | 4.555e-15 | 2.5833e-17 | 9.2629e-15 | 1.9902e-15 | 2.7045e-15
Tb-147m |  | 0.082904 | 0.66265 | 0.23339 | 0.046769 | 0.078299 | 0.0030675 | 0.024518 | 0.0086355 | 0.0017304 | 0.0028971 | 1.2141e-16 | 9.7039e-19 | 3.4178e-16 | 6.8488e-17 | 1.1466e-16
Tb-148 |  | 0.072419 | 0.43732 | 0.15699 | 0.033556 | 0.039237 | 0.0026795 | 0.016181 | 0.0058088 | 0.0012416 | 0.0014518 | 3.4258e-15 | 2.0688e-17 | 7.4267e-15 | 1.5874e-15 | 1.8561e-15
Tb-148m |  | 0.023002 | 0.14847 | 0.053236 | 0.011957 | 0.012328 | 0.00085106 | 0.0054934 | 0.0019697 | 0.0004424 | 0.00045613 | 3.9897e-17 | 2.5753e-19 | 9.2341e-17 | 2.074e-17 | 2.1383e-17
Tb-149 |  | 0.10039 | 0.57635 | 0.22116 | 0.046049 | 0.071151 | 0.0037143 | 0.021325 | 0.0081828 | 0.0017038 | 0.0026326 | 1.9688e-14 | 1.1304e-16 | 4.3374e-14 | 9.0312e-15 | 1.3954e-14
Tb-149m |  | 0.11498 | 0.66339 | 0.23673 | 0.047797 | 0.073209 | 0.0042542 | 0.024545 | 0.008759 | 0.0017685 | 0.0027088 | 3.7966e-16 | 2.1905e-18 | 7.8169e-16 | 1.5783e-16 | 2.4174e-16
Tb-150 |  | 0.054118 | 0.36077 | 0.12786 | 0.026288 | 0.03118 | 0.0020024 | 0.013348 | 0.0047309 | 0.00097267 | 0.0011536 | 9.0296e-15 | 6.0194e-17 | 2.1334e-14 | 4.3862e-15 | 5.2023e-15
Tb-150m |  | 0.028221 | 0.17845 | 0.065931 | 0.014647 | 0.014133 | 0.0010442 | 0.0066025 | 0.0024395 | 0.00054193 | 0.00052293 | 1.308e-16 | 8.2704e-19 | 3.0557e-16 | 6.7883e-17 | 6.5504e-17
Tb-151 |  | 0.10593 | 0.55246 | 0.20821 | 0.044593 | 0.079841 | 0.0039193 | 0.020441 | 0.0077038 | 0.00165 | 0.0029541 | 9.0026e-14 | 4.6953e-16 | 1.7696e-13 | 3.79e-14 | 6.7856e-14
Tb-151m |  | 4.7031 | 24.7265 | 4.3155 | 1.6765 | 8.874 | 0.17401 | 0.91488 | 0.15967 | 0.062029 | 0.32834 | 1.5763e-15 | 8.2876e-18 | 1.4464e-15 | 5.619e-16 | 2.9743e-15
Tb-152 |  | 0.094225 | 0.58677 | 0.22515 | 0.04677 | 0.070724 | 0.0034863 | 0.021711 | 0.0083304 | 0.0017305 | 0.0026168 | 8.0112e-14 | 4.9889e-16 | 1.9142e-13 | 3.9765e-14 | 6.0132e-14
Tb-152m |  | 0.16823 | 0.79149 | 0.29612 | 0.066008 | 0.12752 | 0.0062243 | 0.029285 | 0.010957 | 0.0024423 | 0.0047181 | 5.7212e-16 | 2.6918e-18 | 1.0071e-15 | 2.2449e-16 | 4.3367e-16
Tb-153 |  | 0.44571 | 2.336 | 0.79537 | 0.19114 | 0.61152 | 0.016491 | 0.086431 | 0.029429 | 0.0070723 | 0.022626 | 1.2241e-12 | 6.4157e-15 | 2.1844e-12 | 5.2497e-13 | 1.6795e-12
Tb-154 |  | 0.045096 | 0.32805 | 0.11412 | 0.023535 | 0.039131 | 0.0016686 | 0.012138 | 0.0042225 | 0.00087079 | 0.0014478 | 4.7726e-14 | 3.4718e-16 | 1.2078e-13 | 2.4907e-14 | 4.1413e-14
Tb-155 |  | 1.1934 | 4.2569 | 1.6247 | 0.43995 | 1.8203 | 0.044155 | 0.15751 | 0.060113 | 0.016278 | 0.067352 | 7.5489e-12 | 2.6928e-14 | 1.0277e-11 | 2.783e-12 | 1.1515e-11
Tb-156 |  | 0.046071 | 0.25608 | 0.094638 | 0.020115 | 0.03127 | 0.0017046 | 0.009475 | 0.0035016 | 0.00074425 | 0.001157 | 2.9497e-13 | 1.6395e-15 | 6.0591e-13 | 1.2878e-13 | 2.002e-13
Tb-156m |  | 97.5964 | 60.7431 | 31.4022 | 10.363 | 55.2881 | 3.6111 | 2.2475 | 1.1619 | 0.38343 | 2.0457 | 1.1874e-10 | 7.3904e-14 | 3.8206e-11 | 1.2608e-11 | 6.7267e-11
Tb-156n |  | 869.0621 | 1862.1426 | 348.6196 | 211.3982 | 1647.1741 | 32.1553 | 68.8993 | 12.8989 | 7.8217 | 60.9454 | 2.2967e-10 | 4.9212e-13 | 9.2131e-11 | 5.5867e-11 | 4.3531e-10
Tb-157 |  | 985.8053 | 1373.7695 | 352.2196 | 250.0931 | 2125.278 | 36.4748 | 50.8295 | 13.0321 | 9.2534 | 78.6353 | 3.0769e-05 | 4.2878e-08 | 1.0993e-05 | 7.8058e-06 | 6.6333e-05
Tb-158 |  | 0.16355 | 1.0686 | 0.35985 | 0.078735 | 0.18896 | 0.0060514 | 0.039538 | 0.013315 | 0.0029132 | 0.0069916 | 1.3024e-08 | 8.5094e-11 | 2.8656e-08 | 6.2698e-09 | 1.5047e-08
Tb-160 |  | 0.17811 | 1.022 | 0.36581 | 0.086762 | 0.11018 | 0.00659 | 0.037815 | 0.013535 | 0.0032102 | 0.0040767 | 1.5805e-11 | 9.0695e-14 | 3.2462e-11 | 7.6993e-12 | 9.7775e-12
Tb-161 |  | 28.7832 | 51.1138 | 18.5757 | 7.4482 | 55.5644 | 1.065 | 1.8912 | 0.6873 | 0.27558 | 2.0559 | 2.455e-10 | 4.3597e-13 | 1.5844e-10 | 6.3528e-11 | 4.7393e-10
Tb-162 |  | 0.13819 | 0.78805 | 0.29258 | 0.071532 | 0.087985 | 0.0051129 | 0.029158 | 0.010825 | 0.0026467 | 0.0032554 | 9.0635e-16 | 5.1688e-18 | 1.919e-15 | 4.6917e-16 | 5.7709e-16
Tb-163 |  | 0.21656 | 1.3865 | 0.56778 | 0.15303 | 0.12348 | 0.0080128 | 0.0513 | 0.021008 | 0.0056622 | 0.0045686 | 3.667e-15 | 2.3477e-17 | 9.6139e-15 | 2.5912e-15 | 2.0908e-15
Tb-164 |  | 0.037024 | 0.22505 | 0.08483 | 0.019937 | 0.020547 | 0.0013699 | 0.0083269 | 0.0031387 | 0.00073768 | 0.00076023 | 9.704e-17 | 5.8986e-19 | 2.2234e-16 | 5.2255e-17 | 5.3853e-17
Tb-165 |  | 0.47195 | 2.668 | 0.94261 | 0.23807 | 0.25471 | 0.017462 | 0.098716 | 0.034877 | 0.0088084 | 0.0094244 | 8.7532e-16 | 4.9483e-18 | 1.7482e-15 | 4.4154e-16 | 4.7241e-16
Tc-101 |  | 0.9262 | 5.3363 | 2.8505 | 0.71287 | 0.64971 | 0.034269 | 0.19744 | 0.10547 | 0.026376 | 0.024039 | 7.0764e-15 | 4.0771e-17 | 2.1779e-14 | 5.4466e-15 | 4.964e-15
Tc-102 |  | 22.9404 | 76.9474 | 52.6359 | 18.084 | 12.3996 | 0.8488 | 2.8471 | 1.9475 | 0.66911 | 0.45878 | 1.097e-15 | 3.6794e-18 | 2.5169e-15 | 8.6473e-16 | 5.9292e-16
Tc-102m |  | 0.049172 | 0.39596 | 0.14939 | 0.037708 | 0.025647 | 0.0018194 | 0.014651 | 0.0055274 | 0.0013952 | 0.00094893 | 1.1623e-16 | 9.3594e-19 | 3.5311e-16 | 8.9131e-17 | 6.0622e-17
Tc-104 |  | 0.058546 | 0.43179 | 0.18035 | 0.045868 | 0.0345 | 0.0021662 | 0.015976 | 0.006673 | 0.0016971 | 0.0012765 | 5.9358e-16 | 4.3778e-18 | 1.8286e-15 | 4.6505e-16 | 3.4979e-16
Tc-105 |  | 0.25686 | 1.1801 | 0.49507 | 0.12807 | 0.16086 | 0.0095037 | 0.043665 | 0.018318 | 0.0047387 | 0.005952 | 1.0919e-15 | 5.017e-18 | 2.1046e-15 | 5.4445e-16 | 6.8386e-16
Tc-91 |  | 0.13452 | 1.0315 | 0.3665 | 0.089133 | 0.086985 | 0.0049773 | 0.038164 | 0.01356 | 0.0032979 | 0.0032185 | 2.0477e-16 | 1.5701e-18 | 5.5789e-16 | 1.3568e-16 | 1.3241e-16
Tc-91m |  | 0.28938 | 2.2312 | 0.85345 | 0.2405 | 0.16681 | 0.010707 | 0.082553 | 0.031578 | 0.0088986 | 0.006172 | 4.6294e-16 | 3.5693e-18 | 1.3653e-15 | 3.8475e-16 | 2.6686e-16
Tc-92 |  | 0.023643 | 0.13928 | 0.054221 | 0.013593 | 0.01476 | 0.00087478 | 0.0051535 | 0.0020062 | 0.00050295 | 0.00054612 | 4.9247e-17 | 2.9012e-19 | 1.1294e-16 | 2.8314e-17 | 3.0745e-17
Tc-93 |  | 0.094599 | 0.91829 | 0.20656 | 0.046912 | 0.10282 | 0.0035001 | 0.033977 | 0.0076427 | 0.0017358 | 0.0038043 | 7.7331e-15 | 7.5067e-17 | 1.6885e-14 | 3.8349e-15 | 8.4051e-15
Tc-93m |  | 0.26059 | 2.274 | 0.62903 | 0.15395 | 0.21708 | 0.0096417 | 0.084136 | 0.023274 | 0.005696 | 0.008032 | 5.616e-15 | 4.9007e-17 | 1.3557e-14 | 3.3177e-15 | 4.6784e-15
Tc-94 |  | 0.032857 | 0.23908 | 0.066406 | 0.015663 | 0.019669 | 0.0012157 | 0.008846 | 0.002457 | 0.00057953 | 0.00072774 | 4.8209e-15 | 3.5079e-17 | 9.7433e-15 | 2.2981e-15 | 2.8859e-15
Tc-94m |  | 0.12665 | 0.86138 | 0.25444 | 0.060608 | 0.07927 | 0.0046861 | 0.031871 | 0.0094142 | 0.0022425 | 0.002933 | 3.2979e-15 | 2.243e-17 | 6.6254e-15 | 1.5782e-15 | 2.0642e-15
Tc-95 |  | 0.17913 | 1.6701 | 0.36945 | 0.080937 | 0.19081 | 0.0066279 | 0.061793 | 0.01367 | 0.0029947 | 0.00706 | 1.0879e-13 | 1.0143e-15 | 2.2437e-13 | 4.9154e-14 | 1.1588e-13
Tc-95m |  | 0.20597 | 1.4816 | 0.39468 | 0.087274 | 0.19971 | 0.007621 | 0.054818 | 0.014603 | 0.0032291 | 0.0073891 | 9.1565e-12 | 6.5863e-14 | 1.7545e-11 | 3.8797e-12 | 8.8779e-12
Tc-96 |  | 0.033771 | 0.25628 | 0.068961 | 0.016339 | 0.022518 | 0.0012495 | 0.0094824 | 0.0025515 | 0.00060455 | 0.00083318 | 1.0645e-13 | 8.0779e-16 | 2.1736e-13 | 5.15e-14 | 7.0977e-14
Tc-96m |  | 8.7446 | 109.1462 | 18.2497 | 3.3543 | 28.0047 | 0.32355 | 4.0384 | 0.67524 | 0.12411 | 1.0362 | 2.3031e-13 | 2.8747e-15 | 4.8066e-13 | 8.8344e-14 | 7.3759e-13
Tc-97 |  | 2095.7502 | 592.9033 | 834.3769 | 450.9365 | 6739.5302 | 77.5428 | 21.9374 | 30.8719 | 16.6847 | 249.3626 | 1.4799 | 0.00041868 | 0.5892 | 0.31843 | 4.7592
Tc-97m |  | 1033.5377 | 808.2826 | 710.0907 | 242.1924 | 3034.0247 | 38.2409 | 29.9065 | 26.2734 | 8.9611 | 112.2589 | 6.9293e-08 | 5.4191e-11 | 4.7608e-08 | 1.6238e-08 | 2.0341e-07
Tc-98 |  | 0.096289 | 0.89467 | 0.30587 | 0.067843 | 0.05081 | 0.0035627 | 0.033103 | 0.011317 | 0.0025102 | 0.00188 | 0.00011097 | 1.0311e-06 | 0.0003525 | 7.8188e-05 | 5.8558e-05
Tc-99 |  | 988761049.8334 | 1977529405.142 | 873110928.9069 | 242543136.7024 | 1900485160.3129 | 36584158.8438 | 73168587.9903 | 32305104.3696 | 8974096.058 | 70317950.9316 | 57859.2513 | 115.7189 | 51091.7624 | 14192.8773 | 111210.5381
Tc-99m |  | 5.5576 | 14.6986 | 5.921 | 1.8211 | 2.4302 | 0.20563 | 0.54385 | 0.21908 | 0.067382 | 0.089918 | 1.0578e-12 | 2.7977e-15 | 1.127e-12 | 3.4663e-13 | 4.6256e-13
Te-113 |  | 0.12683 | 0.89647 | 0.30727 | 0.071102 | 0.071039 | 0.0046926 | 0.033169 | 0.011369 | 0.0026308 | 0.0026284 | 1.2979e-16 | 9.1742e-19 | 3.1445e-16 | 7.2763e-17 | 7.2699e-17
Te-115 |  | 0.083315 | 0.55303 | 0.1757 | 0.039573 | 0.046099 | 0.0030827 | 0.020462 | 0.0065008 | 0.0014642 | 0.0017057 | 2.9604e-16 | 1.965e-18 | 6.243e-16 | 1.4061e-16 | 1.638e-16
Te-115m |  | 0.062338 | 0.42942 | 0.13343 | 0.029692 | 0.035447 | 0.0023065 | 0.015888 | 0.0049369 | 0.0010986 | 0.0013115 | 2.5587e-16 | 1.7626e-18 | 5.4768e-16 | 1.2188e-16 | 1.455e-16
Te-116 |  | 1.6376 | 10.8296 | 3.1549 | 0.61771 | 4.4448 | 0.060589 | 0.4007 | 0.11673 | 0.022855 | 0.16446 | 1.5118e-13 | 9.9983e-16 | 2.9127e-13 | 5.7029e-14 | 4.1036e-13
Te-118 |  | 226.9117 | 164.5697 | 126.1314 | 55.3077 | 668.58 | 8.3957 | 6.0891 | 4.6669 | 2.0464 | 24.7375 | 1.2324e-09 | 8.9382e-13 | 6.8505e-10 | 3.0039e-10 | 3.6312e-09
Te-119 |  | 0.18723 | 1.6275 | 0.41974 | 0.084542 | 0.156 | 0.0069277 | 0.060219 | 0.01553 | 0.0031281 | 0.0057719 | 1.143e-13 | 9.9359e-16 | 2.5625e-13 | 5.1612e-14 | 9.5234e-14
Te-121m |  | 1.0436 | 6.3376 | 2.0446 | 0.42562 | 1.3901 | 0.038613 | 0.23449 | 0.075651 | 0.015748 | 0.051434 | 1.4918e-10 | 9.0593e-13 | 2.9227e-10 | 6.084e-11 | 1.9871e-10
Te-123m |  | 1.9406 | 9.1333 | 2.906 | 0.76975 | 1.6618 | 0.071804 | 0.33793 | 0.10752 | 0.028481 | 0.061488 | 2.1836e-10 | 1.0277e-12 | 3.2698e-10 | 8.6612e-11 | 1.8699e-10
Te-125m |  | 54.1689 | 49.8057 | 35.8563 | 16.1714 | 168.3213 | 2.0042 | 1.8428 | 1.3267 | 0.59834 | 6.2279 | 2.9815e-09 | 2.7414e-12 | 1.9736e-09 | 8.9009e-10 | 9.2646e-09
Te-127 |  | 5696.6195 | 14991.2966 | 11896.3705 | 3220.6301 | 3065.7046 | 210.7749 | 554.678 | 440.1657 | 119.1633 | 113.4311 | 2.1622e-09 | 5.69e-12 | 4.5153e-09 | 1.2224e-09 | 1.1636e-09
Te-127m |  | 468.9906 | 472.1655 | 329.2378 | 141.4208 | 1394.9018 | 17.3527 | 17.4701 | 12.1818 | 5.2326 | 51.6114 | 4.9803e-08 | 5.0141e-11 | 3.4963e-08 | 1.5018e-08 | 1.4813e-07
Te-129m |  | 14.6103 | 88.285 | 34.7193 | 7.0093 | 42.925 | 0.54058 | 3.2665 | 1.2846 | 0.25934 | 1.5882 | 4.8579e-10 | 2.9355e-12 | 1.1544e-09 | 2.3306e-10 | 1.4273e-09
Th-223 |  | 4.8708 | 20.1643 | 4.697 | 1.7065 | 8.9118 | 0.18022 | 0.74608 | 0.17379 | 0.06314 | 0.32974 | 5.7863e-17 | 2.3955e-19 | 5.5799e-17 | 2.0273e-17 | 1.0587e-16
Th-224 |  | 105.1444 | 470.1673 | 131.6402 | 42.6854 | 96.3084 | 3.8903 | 17.3962 | 4.8707 | 1.5794 | 3.5634 | 2.1957e-15 | 9.8184e-18 | 2.749e-15 | 8.9139e-16 | 2.0112e-15
Th-226 |  | 212.5489 | 1315.5136 | 228.9892 | 76.6278 | 536.377 | 7.8643 | 48.674 | 8.4726 | 2.8352 | 19.8459 | 7.8229e-12 | 4.8417e-14 | 8.4279e-12 | 2.8203e-12 | 1.9741e-11
Th-227 |  | 1.4039 | 9.7146 | 1.757 | 0.56871 | 2.9622 | 0.051946 | 0.35944 | 0.065008 | 0.021042 | 0.1096 | 4.5669e-11 | 3.16e-13 | 5.7153e-11 | 1.85e-11 | 9.6358e-11
Th-228 |  | 744.7754 | 4610.0389 | 725.7707 | 259.591 | 2284.6309 | 27.5567 | 170.5714 | 26.8535 | 9.6049 | 84.5313 | 9.089e-07 | 5.6259e-09 | 8.8571e-07 | 3.168e-07 | 2.7881e-06
Th-229 | SE | 1.8789 | 9.7221 | 1.7995 | 0.65455 | 4.6577 | 0.069519 | 0.35972 | 0.06658 | 0.024218 | 0.17233 | 8.8428e-06 | 4.5756e-08 | 8.469e-06 | 3.0806e-06 | 2.1921e-05
Th-230 |  | 2086.4558 | 2290.5552 | 3309.0535 | 797.6029 | 1938.7758 | 77.1989 | 84.7505 | 122.435 | 29.5113 | 71.7347 | 0.10129 | 0.00011119 | 0.16064 | 0.038719 | 0.094117
Th-231 |  | 19.7604 | 79.8627 | 17.1798 | 6.3943 | 58.7644 | 0.73113 | 2.9549 | 0.63565 | 0.23659 | 2.1743 | 3.7234e-11 | 1.5048e-13 | 3.2372e-11 | 1.2049e-11 | 1.1073e-10
Th-232 |  | 1567.4991 | 4890.1711 | 10112.8291 | 4870.3609 | 5370.0831 | 57.9975 | 180.9363 | 374.1747 | 180.2034 | 198.6931 | 14306.3763 | 44.632 | 92298.5777 | 44451.1995 | 49012.1044
Th-233 |  | 16.9077 | 62.4632 | 20.2272 | 6.9103 | 38.3353 | 0.62559 | 2.3111 | 0.7484 | 0.25568 | 1.4184 | 4.68e-13 | 1.729e-15 | 5.5988e-13 | 1.9128e-13 | 1.0611e-12
Th-234 |  | 192.8199 | 717.1133 | 156.9654 | 59.3595 | 458.2269 | 7.1343 | 26.5332 | 5.8077 | 2.1963 | 16.9544 | 8.3416e-09 | 3.1023e-11 | 6.7905e-09 | 2.568e-09 | 1.9823e-08
Th-235 |  | 57.45 | 143.5728 | 100.5332 | 30.7177 | 30.1545 | 2.1256 | 5.3122 | 3.7197 | 1.1366 | 1.1157 | 5.1064e-13 | 1.2761e-15 | 8.9359e-13 | 2.7303e-13 | 2.6803e-13
Th-236 |  | 34.9085 | 116.0494 | 46.7832 | 14.7263 | 49.1914 | 1.2916 | 4.2938 | 1.731 | 0.54487 | 1.8201 | 1.6458e-12 | 5.4713e-15 | 2.2056e-12 | 6.9429e-13 | 2.3192e-12
Ti-44 |  | 3.0719 | 5.9454 | 2.9301 | 1.1647 | 3.3141 | 0.11366 | 0.21998 | 0.10841 | 0.043096 | 0.12262 | 2.2707e-08 | 4.3949e-11 | 2.1659e-08 | 8.6098e-09 | 2.4497e-08
Ti-45 |  | 12.4933 | 86.5659 | 9.9824 | 4.2478 | 21.2622 | 0.46225 | 3.2029 | 0.36935 | 0.15717 | 0.7867 | 5.5347e-13 | 3.835e-15 | 4.4223e-13 | 1.8819e-13 | 9.4195e-13
Ti-51 |  | 0.84225 | 4.553 | 2.8946 | 0.71911 | 0.6031 | 0.031163 | 0.16846 | 0.1071 | 0.026607 | 0.022315 | 1.3181e-15 | 7.1251e-18 | 4.5299e-15 | 1.1254e-15 | 9.4381e-16
Ti-52 |  | 3.6104 | 6.1494 | 3.0645 | 1.0918 | 2.7051 | 0.13358 | 0.22753 | 0.11339 | 0.040396 | 0.10009 | 1.7002e-15 | 2.8959e-18 | 1.4432e-15 | 5.1415e-16 | 1.2739e-15
Tl-190 |  | 0.17971 | 0.86418 | 0.31561 | 0.097114 | 0.099271 | 0.0066492 | 0.031975 | 0.011677 | 0.0035932 | 0.003673 | 4.7293e-16 | 2.2742e-18 | 8.3057e-16 | 2.5557e-16 | 2.6125e-16
Tl-190m |  | 0.034573 | 0.20862 | 0.074582 | 0.02026 | 0.018434 | 0.0012792 | 0.0077189 | 0.0027595 | 0.0007496 | 0.00068208 | 1.2948e-16 | 7.8129e-19 | 2.7931e-16 | 7.5873e-17 | 6.9038e-17
Tl-194 |  | 0.24295 | 1.0582 | 0.36942 | 0.11582 | 0.14348 | 0.008989 | 0.039153 | 0.013668 | 0.0042853 | 0.0053089 | 8.2857e-15 | 3.6089e-17 | 1.2599e-14 | 3.95e-15 | 4.8935e-15
Tl-194m |  | 0.027124 | 0.14725 | 0.049369 | 0.014041 | 0.014743 | 0.0010036 | 0.0054484 | 0.0018267 | 0.00051951 | 0.00054548 | 9.1946e-16 | 4.9916e-18 | 1.6735e-15 | 4.7596e-16 | 4.9975e-16
Tl-195 |  | 0.096587 | 0.55443 | 0.13518 | 0.049293 | 0.091898 | 0.0035737 | 0.020514 | 0.0050018 | 0.0018238 | 0.0034002 | 6.9834e-15 | 4.0086e-17 | 9.774e-15 | 3.5639e-15 | 6.6443e-15
Tl-196 |  | 0.070297 | 0.37405 | 0.12581 | 0.037377 | 0.043091 | 0.002601 | 0.01384 | 0.0046551 | 0.0013829 | 0.0015944 | 8.1034e-15 | 4.3118e-17 | 1.4503e-14 | 4.3085e-15 | 4.9673e-15
Tl-197 |  | 0.42018 | 1.8084 | 0.50267 | 0.1867 | 0.4019 | 0.015547 | 0.066909 | 0.018599 | 0.006908 | 0.01487 | 7.514e-14 | 3.2339e-16 | 8.9892e-14 | 3.3388e-14 | 7.1872e-14
Tl-198 |  | 0.059953 | 0.3199 | 0.10585 | 0.031172 | 0.036655 | 0.0022182 | 0.011836 | 0.0039164 | 0.0011534 | 0.0013562 | 2.011e-14 | 1.073e-16 | 3.5504e-14 | 1.0456e-14 | 1.2295e-14
Tl-198m |  | 0.087822 | 0.41999 | 0.12816 | 0.040416 | 0.049661 | 0.0032494 | 0.015539 | 0.0047421 | 0.0014954 | 0.0018375 | 1.0394e-14 | 4.9705e-17 | 1.5168e-14 | 4.7831e-15 | 5.8773e-15
Tl-199 |  | 0.90205 | 3.3564 | 0.90077 | 0.35167 | 0.95069 | 0.033376 | 0.12419 | 0.033329 | 0.013012 | 0.035175 | 4.2574e-13 | 1.5841e-15 | 4.2513e-13 | 1.6598e-13 | 4.4869e-13
Tl-200 |  | 0.10301 | 0.49684 | 0.16745 | 0.049858 | 0.063475 | 0.0038114 | 0.018383 | 0.0061955 | 0.0018447 | 0.0023486 | 1.7187e-13 | 8.2898e-16 | 2.7938e-13 | 8.3187e-14 | 1.0591e-13
Tl-201 |  | 4.1284 | 10.7278 | 2.6465 | 1.2164 | 6.3278 | 0.15275 | 0.39693 | 0.097922 | 0.045007 | 0.23413 | 1.9339e-11 | 5.0253e-14 | 1.2397e-11 | 5.6981e-12 | 2.9642e-11
Tl-202 |  | 0.45727 | 1.8435 | 0.57884 | 0.20211 | 0.31186 | 0.016919 | 0.068209 | 0.021417 | 0.0074781 | 0.011539 | 8.666e-12 | 3.4937e-14 | 1.097e-11 | 3.8303e-12 | 5.9102e-12
Tl-204 |  | 13860.9118 | 4693.5613 | 7170.1902 | 3852.4416 | 23226.3882 | 512.8537 | 173.6618 | 265.297 | 142.5403 | 859.3764 | 2.9928e-05 | 1.0134e-08 | 1.5481e-05 | 8.3179e-06 | 5.0149e-05
Tl-206 | SE | 102634.1381 | 18672.3492 | 44180.882 | 32535.1908 | 148641.838 | 3797.4631 | 690.8769 | 1634.6926 | 1203.8021 | 5499.748 | 4.7305e-10 | 8.6063e-14 | 2.0364e-10 | 1.4996e-10 | 6.8511e-10
Tl-206m |  | 0.02717 | 0.17034 | 0.062018 | 0.016586 | 0.015984 | 0.0010053 | 0.0063026 | 0.0022947 | 0.00061368 | 0.00059141 | 1.1151e-16 | 6.9913e-19 | 2.5454e-16 | 6.8074e-17 | 6.5604e-17
Tl-207 |  | 26968.3667 | 14954.4 | 39376.1901 | 14497.1375 | 16088.6356 | 997.8296 | 553.3128 | 1456.919 | 536.3941 | 595.2795 | 1.4186e-10 | 7.8661e-14 | 2.0712e-10 | 7.6256e-11 | 8.4627e-11
Tl-208 |  | 0.038046 | 0.32828 | 0.12034 | 0.029827 | 0.020757 | 0.0014077 | 0.012146 | 0.0044525 | 0.0011036 | 0.00076802 | 1.2871e-16 | 1.1105e-18 | 4.071e-16 | 1.009e-16 | 7.022e-17
Tl-209 | SE | 0.055491 | 0.30917 | 0.11856 | 0.03539 | 0.035535 | 0.0020532 | 0.011439 | 0.0043866 | 0.0013094 | 0.0013148 | 1.3351e-16 | 7.4387e-19 | 2.8526e-16 | 8.5149e-17 | 8.5498e-17
Tl-210 | SE | 0.035774 | 0.23519 | 0.080333 | 0.021195 | 0.021527 | 0.0013236 | 0.0087019 | 0.0029723 | 0.00078421 | 0.00079648 | 5.2028e-17 | 3.4204e-19 | 1.1683e-16 | 3.0824e-17 | 3.1307e-17
Tm-161 |  | 0.080664 | 0.32281 | 0.11174 | 0.025584 | 0.080487 | 0.0029846 | 0.011944 | 0.0041343 | 0.00094662 | 0.002978 | 2.0894e-15 | 8.3615e-18 | 2.8943e-15 | 6.6269e-16 | 2.0848e-15
Tm-162 |  | 0.10388 | 0.46781 | 0.15597 | 0.036853 | 0.065456 | 0.0038434 | 0.017309 | 0.0057707 | 0.0013636 | 0.0024219 | 1.9453e-15 | 8.7608e-18 | 2.9208e-15 | 6.9016e-16 | 1.2258e-15
Tm-163 |  | 0.10052 | 0.40518 | 0.13625 | 0.031792 | 0.073506 | 0.0037194 | 0.014992 | 0.0050411 | 0.0011763 | 0.0027197 | 9.4795e-15 | 3.8209e-17 | 1.2848e-14 | 2.998e-15 | 6.9317e-15
Tm-164 |  | 0.55729 | 2.0444 | 0.69144 | 0.16213 | 0.52082 | 0.02062 | 0.075644 | 0.025583 | 0.0059986 | 0.01927 | 9.7377e-16 | 3.5723e-18 | 1.2082e-15 | 2.8329e-16 | 9.1005e-16
Tm-165 |  | 0.31902 | 1.1765 | 0.40504 | 0.095641 | 0.24073 | 0.011804 | 0.043531 | 0.014987 | 0.0035387 | 0.008907 | 5.0576e-13 | 1.8652e-15 | 6.4214e-13 | 1.5162e-13 | 3.8164e-13
Tm-166 |  | 0.067365 | 0.31027 | 0.10182 | 0.023587 | 0.040073 | 0.0024925 | 0.01148 | 0.0037675 | 0.0008727 | 0.0014827 | 2.7522e-14 | 1.2676e-16 | 4.1601e-14 | 9.6365e-15 | 1.6372e-14
Tm-167 |  | 2.5125 | 6.4982 | 2.1366 | 0.59941 | 2.7219 | 0.092964 | 0.24043 | 0.079053 | 0.022178 | 0.10071 | 2.9774e-11 | 7.7005e-14 | 2.5319e-11 | 7.1031e-12 | 3.2254e-11
Tm-168 |  | 0.10328 | 0.42423 | 0.14916 | 0.035101 | 0.063578 | 0.0038215 | 0.015696 | 0.0055189 | 0.0012987 | 0.0023524 | 1.2392e-11 | 5.0901e-14 | 1.7897e-11 | 4.2116e-12 | 7.6283e-12
Tm-170 |  | 1761.0037 | 605.5104 | 733.6444 | 404.553 | 2477.2365 | 65.1571 | 22.4039 | 27.1448 | 14.9685 | 91.6577 | 2.9534e-07 | 1.0155e-10 | 1.2304e-07 | 6.7847e-08 | 4.1545e-07
Tm-171 |  | 174043.3203 | 183653.4286 | 61319.3441 | 29267.4172 | 172389.547 | 6439.6028 | 6795.1769 | 2268.8157 | 1082.8944 | 6378.4132 | 0.00016 | 1.6883e-07 | 5.6371e-05 | 2.6905e-05 | 0.00015848
Tm-172 |  | 1.2505 | 5.5576 | 1.7149 | 0.50596 | 0.88417 | 0.046269 | 0.20563 | 0.063452 | 0.01872 | 0.032714 | 4.3725e-12 | 1.9433e-14 | 5.9963e-12 | 1.7691e-12 | 3.0915e-12
Tm-173 |  | 0.9624 | 5.0165 | 1.9449 | 0.57021 | 0.50427 | 0.035609 | 0.18561 | 0.071961 | 0.021098 | 0.018658 | 4.3851e-13 | 2.2858e-15 | 8.8618e-13 | 2.5982e-13 | 2.2977e-13
Tm-174 |  | 0.046329 | 0.25796 | 0.099665 | 0.026042 | 0.031754 | 0.0017142 | 0.0095443 | 0.0036876 | 0.00096356 | 0.0011749 | 2.319e-16 | 1.2912e-18 | 4.9887e-16 | 1.3035e-16 | 1.5895e-16
Tm-175 |  | 0.15696 | 1.0678 | 0.3956 | 0.1016 | 0.093017 | 0.0058077 | 0.039508 | 0.014637 | 0.0037592 | 0.0034416 | 2.2243e-15 | 1.5131e-17 | 5.6058e-15 | 1.4397e-15 | 1.3181e-15
Tm-176 |  | 0.060472 | 0.32596 | 0.1218 | 0.030774 | 0.038492 | 0.0022374 | 0.012061 | 0.0045066 | 0.0011386 | 0.0014242 | 1.0489e-16 | 5.654e-19 | 2.1127e-16 | 5.3379e-17 | 6.6767e-17
U-227 |  | 2.3908 | 12.9251 | 3.045 | 0.95133 | 3.6179 | 0.08846 | 0.47823 | 0.11267 | 0.035199 | 0.13386 | 3.1803e-15 | 1.7193e-17 | 4.0505e-15 | 1.2655e-15 | 4.8125e-15
U-228 |  | 348.7735 | 2345.8774 | 381.2777 | 122.1337 | 1036.4346 | 12.9046 | 86.7975 | 14.1073 | 4.5189 | 38.3481 | 3.855e-12 | 2.5929e-14 | 4.2143e-12 | 1.3499e-12 | 1.1456e-11
U-230 |  | 1086.6105 | 5613.1503 | 1100.6936 | 376.3278 | 3511.6917 | 40.2046 | 207.6866 | 40.7257 | 13.9241 | 129.9326 | 3.9878e-08 | 2.06e-10 | 4.0395e-08 | 1.3811e-08 | 1.2888e-07
U-231 |  | 1.8929 | 9.6928 | 1.8458 | 0.6409 | 5.0913 | 0.070038 | 0.35863 | 0.068296 | 0.023713 | 0.18838 | 1.4088e-11 | 7.214e-14 | 1.3738e-11 | 4.77e-12 | 3.7893e-11
U-232 |  | 6193.0793 | 12430.3945 | 4837.2582 | 1981.7772 | 20212.9497 | 229.1439 | 459.9246 | 178.9786 | 73.3258 | 747.8791 | 0.00027719 | 5.5635e-07 | 0.0002165 | 8.8699e-05 | 0.00090468
U-233 | SE | 3761.8188 | 35874.1303 | 9208.7623 | 3380.6646 | 30659.8472 | 139.1873 | 1327.3428 | 340.7242 | 125.0846 | 1134.4143 | 0.39071 | 0.003726 | 0.95644 | 0.35112 | 3.1844
U-234 |  | 4358.1864 | 2584.1131 | 7213.4683 | 4296.9965 | 11113.657 | 161.2529 | 95.6122 | 266.8983 | 158.9889 | 411.2053 | 0.70102 | 0.00041566 | 1.1603 | 0.69118 | 1.7876
U-235 |  | 1.532 | 9.8143 | 7.8126 | 1.3115 | 2.9865 | 0.056683 | 0.36313 | 0.28907 | 0.048527 | 0.1105 | 0.70965 | 0.0045463 | 3.619 | 0.60755 | 1.3834
U-235m |  | . | . | . | . | . | . | . | . | . | . | . | . | . | . | .
U-236 |  | 30630.1208 | 22798.6415 | 16850.1311 | 8940.8226 | 99606.087 | 1133.3145 | 843.5497 | 623.4549 | 330.8104 | 3685.4252 | 474.0298 | 0.35283 | 260.7716 | 138.3676 | 1541.4974
U-237 |  | 1.3437 | 5.9652 | 1.478 | 0.45777 | 2.6392 | 0.049715 | 0.22071 | 0.054688 | 0.016938 | 0.097652 | 1.6489e-11 | 7.3205e-14 | 1.8139e-11 | 5.6178e-12 | 3.2389e-11
U-238 |  | 13919.2667 | 2638.0237 | 25938.8359 | 10134.3866 | 17628.634 | 515.0129 | 97.6069 | 959.7369 | 374.9723 | 652.2595 | 41444.2713 | 7.8547 | 77232.2405 | 30174.8849 | 52488.8205
U-239 |  | 15.0073 | 24.7343 | 15.2993 | 5.2831 | 22.1008 | 0.55527 | 0.91517 | 0.56607 | 0.19548 | 0.81773 | 4.4807e-13 | 7.3849e-16 | 4.5679e-13 | 1.5774e-13 | 6.5986e-13
U-240 |  | 119.4376 | 599.0078 | 114.7181 | 38.4208 | 352.3419 | 4.4192 | 22.1633 | 4.2446 | 1.4216 | 13.0367 | 1.2919e-10 | 6.4791e-13 | 1.2408e-10 | 4.1558e-11 | 3.8111e-10
U-242 |  | 47.3671 | 89.1796 | 54.5014 | 16.9332 | 38.6497 | 1.7526 | 3.2996 | 2.0166 | 0.62653 | 1.43 | 1.0259e-12 | 1.9315e-15 | 1.1804e-12 | 3.6675e-13 | 8.3709e-13
V-47 |  | 28.4793 | 149.3226 | 26.6498 | 11.2679 | 28.6771 | 1.0537 | 5.5249 | 0.98604 | 0.41691 | 1.0611 | 2.3246e-13 | 1.2188e-15 | 2.1753e-13 | 9.1973e-14 | 2.3407e-13
V-48 |  | 0.045622 | 0.38773 | 0.12644 | 0.03064 | 0.027975 | 0.001688 | 0.014346 | 0.0046782 | 0.0011337 | 0.0010351 | 2.6834e-13 | 2.2806e-15 | 7.4367e-13 | 1.8022e-13 | 1.6454e-13
V-49 |  | . | . | . | . | . | . | . | . | . | . | . | . | . | . | .
V-50 |  | 0.19956 | 1.5733 | 0.4973 | 0.1279 | 0.14286 | 0.0073838 | 0.058212 | 0.0184 | 0.0047321 | 0.0052858 | 4190815.433 | 33039.2902 | 10443219.5758 | 2685806.0531 | 3000026.7966
V-52 |  | 0.2169 | 1.6426 | 0.61361 | 0.14716 | 0.12761 | 0.0080253 | 0.060777 | 0.022704 | 0.0054449 | 0.0047217 | 2.249e-16 | 1.7032e-18 | 6.3624e-16 | 1.5259e-16 | 1.3232e-16
V-53 |  | 0.23542 | 2.0349 | 0.79088 | 0.18938 | 0.17195 | 0.0087106 | 0.075292 | 0.029263 | 0.0070071 | 0.0063622 | 1.0702e-16 | 9.2502e-19 | 3.5951e-16 | 8.6087e-17 | 7.8165e-17
W-177 |  | 0.1254 | 0.43862 | 0.13423 | 0.041823 | 0.097064 | 0.0046397 | 0.016229 | 0.0049667 | 0.0015474 | 0.0035914 | 1.5608e-14 | 5.4594e-17 | 1.6708e-14 | 5.2055e-15 | 1.2081e-14
W-178 |  | 121.384 | 205.8003 | 42.2499 | 25.6395 | 198.7376 | 4.4912 | 7.6146 | 1.5632 | 0.94866 | 7.3533 | 3.5801e-09 | 6.0699e-12 | 1.2461e-09 | 7.5622e-10 | 5.8616e-09
W-179 |  | 13.4076 | 21.3005 | 5.9127 | 3.1995 | 22.7596 | 0.49608 | 0.78812 | 0.21877 | 0.11838 | 0.84211 | 4.7369e-13 | 7.5255e-16 | 2.089e-13 | 1.1304e-13 | 8.041e-13
W-179m |  | 14.2319 | 31.8491 | 8.1433 | 3.7668 | 18.9688 | 0.52658 | 1.1784 | 0.3013 | 0.13937 | 0.70184 | 8.6856e-14 | 1.9437e-16 | 4.9698e-14 | 2.2988e-14 | 1.1576e-13
W-181 |  | 33.7829 | 43.4242 | 12.3041 | 6.8206 | 41.788 | 1.25 | 1.6067 | 0.45525 | 0.25236 | 1.5462 | 5.6852e-09 | 7.3077e-12 | 2.0706e-09 | 1.1478e-09 | 7.0323e-09
W-185 |  | 8259739.1261 | 10915584.4542 | 4524341.991 | 1984827.5411 | 8533475.4735 | 305610.3477 | 403876.6248 | 167400.6537 | 73438.619 | 315738.5925 | 0.00088033 | 1.1634e-06 | 0.00048221 | 0.00021154 | 0.0009095
W-185m |  | 17.0682 | 69.0625 | 9.4527 | 4.5484 | 28.0664 | 0.63152 | 2.5553 | 0.34975 | 0.16829 | 1.0385 | 2.6864e-14 | 1.087e-16 | 1.4878e-14 | 7.1588e-15 | 4.4174e-14
W-187 |  | 0.69629 | 3.351 | 1.2295 | 0.33993 | 0.40661 | 0.025763 | 0.12399 | 0.045492 | 0.012578 | 0.015044 | 9.8719e-13 | 4.7511e-15 | 1.7432e-12 | 4.8195e-13 | 5.7648e-13
W-188 |  | 20708.986 | 80835.2478 | 22471.8268 | 8145.3113 | 16767.4867 | 766.2325 | 2990.9042 | 831.4576 | 301.3765 | 620.397 | 2.0841e-06 | 8.1349e-09 | 2.2615e-06 | 8.1971e-07 | 1.6874e-06
W-190 |  | 2.3586 | 4.5145 | 1.3907 | 0.65162 | 2.3225 | 0.087268 | 0.16704 | 0.051456 | 0.02411 | 0.085932 | 7.1619e-14 | 1.3708e-16 | 4.2229e-14 | 1.9787e-14 | 7.0523e-14
Xe-120 |  | 0.25228 | 2.0986 | 0.58814 | 0.12134 | 0.48096 | 0.0093344 | 0.077647 | 0.021761 | 0.0044895 | 0.017796 | 6.451e-15 | 5.3662e-17 | 1.5039e-14 | 3.1027e-15 | 1.2299e-14
Xe-121 |  | 0.11222 | 0.84317 | 0.26883 | 0.057206 | 0.11845 | 0.0041522 | 0.031197 | 0.0099469 | 0.0021166 | 0.0043827 | 2.9008e-15 | 2.1795e-17 | 6.9489e-15 | 1.4787e-15 | 3.0618e-15
Xe-122 |  | 3.8812 | 29.7905 | 9.1384 | 1.8643 | 11.8125 | 0.14361 | 1.1022 | 0.33812 | 0.068977 | 0.43706 | 3.0422e-12 | 2.335e-14 | 7.1627e-12 | 1.4612e-12 | 9.2588e-12
Xe-123 |  | 0.23383 | 1.6812 | 0.55186 | 0.11431 | 0.32134 | 0.0086518 | 0.062205 | 0.020419 | 0.0042297 | 0.01189 | 1.9122e-14 | 1.3748e-16 | 4.5129e-14 | 9.3481e-15 | 2.6278e-14
Xe-125 |  | 0.50302 | 3.3925 | 1.0766 | 0.21611 | 0.87785 | 0.018612 | 0.12552 | 0.039833 | 0.0079961 | 0.03248 | 3.3965e-13 | 2.2907e-15 | 7.2693e-13 | 1.4592e-13 | 5.9275e-13
Xe-127 |  | 0.55112 | 3.2814 | 1.1316 | 0.22762 | 0.80939 | 0.020391 | 0.12141 | 0.041868 | 0.008422 | 0.029947 | 1.9544e-11 | 1.1637e-13 | 4.0128e-11 | 8.0721e-12 | 2.8703e-11
Xe-127m |  | 1.6269 | 6.5769 | 2.369 | 0.57524 | 1.6342 | 0.060195 | 0.24335 | 0.087653 | 0.021284 | 0.060466 | 1.2695e-15 | 5.1319e-18 | 1.8485e-15 | 4.4886e-16 | 1.2752e-15
Xe-129m |  | 9.1376 | 27.4975 | 14.3809 | 3.91 | 31.5993 | 0.33809 | 1.0174 | 0.53209 | 0.14467 | 1.1692 | 8.0297e-11 | 2.4164e-13 | 1.2637e-10 | 3.4359e-11 | 2.7768e-10
Xe-131m |  | 64.4799 | 165.884 | 88.9756 | 25.9738 | 204.9546 | 2.3858 | 6.1377 | 3.2921 | 0.96103 | 7.5833 | 7.6721e-10 | 1.9738e-12 | 1.0587e-09 | 3.0905e-10 | 2.4386e-09
Xe-133 |  | 14.0948 | 42.511 | 18.6065 | 4.9337 | 26.3561 | 0.52151 | 1.5729 | 0.68844 | 0.18255 | 0.97517 | 7.5397e-11 | 2.274e-13 | 9.9531e-11 | 2.6392e-11 | 1.4099e-10
Xe-133m |  | 10.3445 | 69.0163 | 23.2896 | 4.7637 | 32.2291 | 0.38275 | 2.5536 | 0.86172 | 0.17626 | 1.1925 | 2.3114e-11 | 1.5421e-13 | 5.2038e-11 | 1.0644e-11 | 7.2013e-11
Xe-135 |  | 1.4015 | 7.9995 | 2.9898 | 0.77447 | 0.95442 | 0.051855 | 0.29598 | 0.11062 | 0.028655 | 0.035313 | 5.5274e-13 | 3.155e-15 | 1.1792e-12 | 3.0545e-13 | 3.7642e-13
Xe-135m |  | 0.77585 | 5.7217 | 2.0176 | 0.48014 | 0.42849 | 0.028707 | 0.2117 | 0.07465 | 0.017765 | 0.015854 | 8.5315e-15 | 6.2917e-17 | 2.2186e-14 | 5.2797e-15 | 4.7118e-15
Xe-137 |  | 4.0808 | 19.0202 | 10.9425 | 3.2888 | 2.2979 | 0.15099 | 0.70375 | 0.40487 | 0.12168 | 0.085024 | 1.1371e-14 | 5.3e-17 | 3.0491e-14 | 9.1642e-15 | 6.4032e-15
Xe-138 |  | 0.21935 | 1.4552 | 0.52608 | 0.14012 | 0.14138 | 0.008116 | 0.053841 | 0.019465 | 0.0051846 | 0.0052309 | 2.2705e-15 | 1.5062e-17 | 5.4455e-15 | 1.4504e-15 | 1.4634e-15
Y-81 |  | 0.17237 | 0.84343 | 0.26563 | 0.081646 | 0.21949 | 0.0063778 | 0.031207 | 0.0098284 | 0.0030209 | 0.008121 | 8.7273e-17 | 4.2703e-19 | 1.3449e-16 | 4.1337e-17 | 1.1113e-16
Y-83 |  | 0.12307 | 1.1897 | 0.26521 | 0.07115 | 0.22268 | 0.0045536 | 0.044019 | 0.0098129 | 0.0026326 | 0.0082391 | 3.8528e-16 | 3.7243e-18 | 8.3025e-16 | 2.2274e-16 | 6.971e-16
Y-83m |  | 0.37488 | 2.1851 | 0.65265 | 0.19902 | 0.28459 | 0.01387 | 0.08085 | 0.024148 | 0.0073638 | 0.01053 | 4.724e-16 | 2.7536e-18 | 8.2244e-16 | 2.508e-16 | 3.5862e-16
Y-84m |  | 0.022464 | 0.18192 | 0.062706 | 0.014967 | 0.013531 | 0.00083118 | 0.006731 | 0.0023201 | 0.0005538 | 0.00050066 | 3.9708e-16 | 3.2156e-18 | 1.1084e-15 | 2.6456e-16 | 2.3918e-16
Y-85 |  | 0.30716 | 2.0874 | 0.59072 | 0.17587 | 0.19903 | 0.011365 | 0.077234 | 0.021857 | 0.0065073 | 0.0073641 | 2.2365e-14 | 1.5199e-16 | 4.3012e-14 | 1.2806e-14 | 1.4492e-14
Y-85m |  | 0.20334 | 1.5403 | 0.41395 | 0.12025 | 0.17908 | 0.0075237 | 0.056992 | 0.015316 | 0.0044491 | 0.0066261 | 2.685e-14 | 2.0339e-16 | 5.4658e-14 | 1.5877e-14 | 2.3646e-14
Y-86 |  | 0.022953 | 0.18332 | 0.054213 | 0.014513 | 0.01417 | 0.00084926 | 0.006783 | 0.0020059 | 0.00053699 | 0.00052428 | 9.3002e-15 | 7.428e-17 | 2.1966e-14 | 5.8805e-15 | 5.7413e-15
Y-86m |  | 2.0016 | 8.6983 | 3.8989 | 0.77761 | 1.4447 | 0.074058 | 0.32184 | 0.14426 | 0.028771 | 0.053453 | 4.4016e-14 | 1.9128e-16 | 8.5741e-14 | 1.71e-14 | 3.177e-14
Y-87 |  | 0.33486 | 2.9959 | 0.60388 | 0.17035 | 0.36979 | 0.01239 | 0.11085 | 0.022343 | 0.006303 | 0.013682 | 7.431e-13 | 6.6483e-15 | 1.3401e-12 | 3.7802e-13 | 8.2059e-13
Y-87m |  | 1.436 | 7.9621 | 2.5423 | 0.78129 | 0.82078 | 0.053131 | 0.2946 | 0.094065 | 0.028908 | 0.030369 | 5.3389e-13 | 2.9603e-15 | 9.4522e-13 | 2.9048e-13 | 3.0516e-13
Y-88 |  | 0.038735 | 0.33768 | 0.085954 | 0.025317 | 0.035273 | 0.0014332 | 0.012494 | 0.0031803 | 0.00093673 | 0.0013051 | 2.7888e-12 | 2.4312e-14 | 6.1884e-12 | 1.8227e-12 | 2.5395e-12
Y-89m |  | 0.31966 | 2.7265 | 0.93761 | 0.21837 | 0.20609 | 0.011827 | 0.10088 | 0.034692 | 0.0080795 | 0.0076254 | 3.9564e-17 | 3.3746e-19 | 1.1605e-16 | 2.7027e-17 | 2.5508e-17
Y-90 |  | 219487.7465 | 196488.8781 | 141178.6844 | 63419.7974 | 863245.4333 | 8121.0466 | 7270.0885 | 5223.6113 | 2346.5325 | 31940.081 | 4.0473e-07 | 3.6232e-10 | 2.6033e-07 | 1.1694e-07 | 1.5918e-06
Y-90m |  | 0.31001 | 1.696 | 0.72799 | 0.16861 | 0.18412 | 0.011471 | 0.062753 | 0.026936 | 0.0062384 | 0.0068124 | 2.8449e-14 | 1.5564e-16 | 6.6806e-14 | 1.5473e-14 | 1.6896e-14
Y-91 |  | 19729.7878 | 12072.7924 | 26192.5998 | 10100.0011 | 9455.8286 | 730.0021 | 446.6933 | 969.1262 | 373.7 | 349.8657 | 8.0586e-07 | 4.9311e-10 | 1.0698e-06 | 4.1253e-07 | 3.8622e-07
Y-91m |  | 0.56655 | 4.7319 | 1.6721 | 0.44413 | 0.283 | 0.020963 | 0.17508 | 0.061869 | 0.016433 | 0.010471 | 1.3653e-14 | 1.1403e-16 | 4.0296e-14 | 1.0703e-14 | 6.8199e-15
Y-92 |  | 4.1965 | 22.866 | 11.1332 | 2.8987 | 2.4687 | 0.15527 | 0.84604 | 0.41193 | 0.10725 | 0.091343 | 4.3685e-13 | 2.3803e-15 | 1.1589e-12 | 3.0176e-13 | 2.5699e-13
Y-93 |  | 20.6967 | 74.4533 | 50.6941 | 14.7069 | 14.0792 | 0.76578 | 2.7548 | 1.8757 | 0.54416 | 0.52093 | 6.263e-12 | 2.253e-14 | 1.5341e-11 | 4.4505e-12 | 4.2605e-12
Y-94 |  | 0.46126 | 3.3302 | 1.3379 | 0.32574 | 0.28722 | 0.017067 | 0.12322 | 0.049504 | 0.012052 | 0.010627 | 4.3194e-15 | 3.1184e-17 | 1.2529e-14 | 3.0503e-15 | 2.6896e-15
Y-95 |  | 0.42376 | 3.5949 | 1.425 | 0.34574 | 0.27419 | 0.015679 | 0.13301 | 0.052723 | 0.012792 | 0.010145 | 2.209e-15 | 1.8739e-17 | 7.4279e-15 | 1.8023e-15 | 1.4293e-15
Yb-162 |  | 1.262 | 3.1647 | 1.1288 | 0.30883 | 0.99583 | 0.046695 | 0.11709 | 0.041765 | 0.011427 | 0.036846 | 2.0552e-14 | 5.1537e-17 | 1.8382e-14 | 5.0293e-15 | 1.6217e-14
Yb-163 |  | 0.37295 | 1.3813 | 0.39957 | 0.11037 | 0.32996 | 0.013799 | 0.051106 | 0.014784 | 0.0040836 | 0.012208 | 3.5786e-15 | 1.3253e-17 | 3.8339e-15 | 1.059e-15 | 3.166e-15
Yb-164 |  | 21.7896 | 30.4875 | 11.74 | 3.8569 | 18.2987 | 0.80622 | 1.128 | 0.43438 | 0.1427 | 0.67705 | 1.443e-12 | 2.019e-15 | 7.7747e-13 | 2.5542e-13 | 1.2118e-12
Yb-165 |  | 0.55282 | 1.7691 | 0.48183 | 0.15884 | 0.64132 | 0.020455 | 0.065458 | 0.017828 | 0.0058771 | 0.023729 | 4.8107e-15 | 1.5395e-17 | 4.1929e-15 | 1.3822e-15 | 5.5808e-15
Yb-166 |  | 11.0361 | 10.3437 | 4.2965 | 1.6063 | 8.8049 | 0.40834 | 0.38272 | 0.15897 | 0.059432 | 0.32578 | 3.3202e-11 | 3.1119e-14 | 1.2926e-11 | 4.8324e-12 | 2.6489e-11
Yb-167 |  | 0.85685 | 1.6392 | 0.56874 | 0.17855 | 0.81042 | 0.031704 | 0.06065 | 0.021044 | 0.0066064 | 0.029986 | 1.334e-14 | 2.552e-17 | 8.8547e-15 | 2.7798e-15 | 1.2617e-14
Yb-169 |  | 0.64738 | 1.2087 | 0.45657 | 0.12949 | 0.54645 | 0.023953 | 0.044724 | 0.016893 | 0.0047913 | 0.020218 | 2.6879e-11 | 5.0187e-14 | 1.8957e-11 | 5.3766e-12 | 2.2688e-11
Yb-175 |  | 69.1208 | 287.9316 | 105.3261 | 29.637 | 44.8187 | 2.5575 | 10.6535 | 3.8971 | 1.0966 | 1.6583 | 3.8834e-10 | 1.6177e-12 | 5.9175e-10 | 1.6651e-10 | 2.518e-10
Yb-177 |  | 3.8388 | 12.7882 | 5.8724 | 1.5639 | 2.8332 | 0.14203 | 0.47316 | 0.21728 | 0.057864 | 0.10483 | 4.1503e-13 | 1.3826e-15 | 6.349e-13 | 1.6908e-13 | 3.0632e-13
Yb-178 |  | 87.4269 | 418.6539 | 165.9287 | 46.6706 | 50.8947 | 3.2348 | 15.4902 | 6.1394 | 1.7268 | 1.8831 | 6.1348e-12 | 2.9377e-14 | 1.1643e-11 | 3.2749e-12 | 3.5713e-12
Yb-179 |  | 0.16705 | 1.0953 | 0.43074 | 0.10678 | 0.084447 | 0.0061809 | 0.040525 | 0.015937 | 0.003951 | 0.0031245 | 1.2744e-15 | 8.3554e-18 | 3.2859e-15 | 8.1461e-16 | 6.4421e-16
Zn-60 |  | 0.18089 | 1.0572 | 0.41958 | 0.10297 | 0.10244 | 0.0066928 | 0.039117 | 0.015524 | 0.0038099 | 0.0037903 | 1.3761e-16 | 8.0426e-19 | 3.1919e-16 | 7.8332e-17 | 7.7931e-17
Zn-61 |  | 0.47745 | 3.177 | 1.2566 | 0.33644 | 0.25787 | 0.017666 | 0.11755 | 0.046494 | 0.012448 | 0.0095411 | 2.304e-16 | 1.5331e-18 | 6.0639e-16 | 1.6236e-16 | 1.2444e-16
Zn-62 |  | 0.43703 | 2.9637 | 0.57783 | 0.21022 | 0.41809 | 0.01617 | 0.10966 | 0.02138 | 0.0077782 | 0.015469 | 7.9557e-14 | 5.3951e-16 | 1.0519e-13 | 3.8269e-14 | 7.6111e-14
Zn-63 |  | 1.3965 | 8.9627 | 2.8018 | 0.75439 | 0.8262 | 0.051671 | 0.33162 | 0.10367 | 0.027912 | 0.030569 | 1.8031e-14 | 1.1572e-16 | 3.6175e-14 | 9.7401e-15 | 1.0667e-14
Zn-65 |  | 0.50566 | 3.3547 | 0.52397 | 0.20904 | 0.46614 | 0.018709 | 0.12412 | 0.019387 | 0.0077345 | 0.017247 | 6.1536e-11 | 4.0825e-13 | 6.3765e-11 | 2.5439e-11 | 5.6727e-11
Zn-69 |  | 39923362.5839 | 6952446.6857 | 55680476.1237 | 24135880.3065 | 26272865.8144 | 1477164.4156 | 257240.5274 | 2060177.6166 | 893027.5713 | 972096.0351 | 8.2767e-07 | 1.4413e-10 | 1.1543e-06 | 5.0037e-07 | 5.4468e-07
Zn-69m |  | 0.8235 | 5.8388 | 2.1893 | 0.62226 | 0.44597 | 0.030469 | 0.21604 | 0.081004 | 0.023024 | 0.016501 | 2.4991e-13 | 1.7719e-15 | 6.6439e-13 | 1.8884e-13 | 1.3534e-13
Zn-71 |  | 1.7009 | 10.2703 | 5.0466 | 1.4377 | 0.96727 | 0.062933 | 0.38 | 0.18672 | 0.053195 | 0.035789 | 1.5762e-15 | 9.5173e-18 | 4.6765e-15 | 1.3323e-15 | 8.9634e-16
Zn-71m |  | 0.068627 | 0.49699 | 0.19778 | 0.053416 | 0.034676 | 0.0025392 | 0.018389 | 0.007318 | 0.0019764 | 0.001283 | 6.1674e-15 | 4.4664e-17 | 1.7775e-14 | 4.8005e-15 | 3.1163e-15
Zn-72 |  | 1.7136 | 6.7027 | 1.2943 | 0.52175 | 1.6309 | 0.063403 | 0.248 | 0.047889 | 0.019305 | 0.060345 | 1.8338e-12 | 7.1728e-15 | 1.3851e-12 | 5.5834e-13 | 1.7453e-12
Zr-85 |  | 0.2423 | 1.5534 | 0.57004 | 0.17004 | 0.13238 | 0.008965 | 0.057477 | 0.021091 | 0.0062916 | 0.0048981 | 8.6237e-16 | 5.5288e-18 | 2.0288e-15 | 6.052e-16 | 4.7117e-16
Zr-86 |  | 0.30894 | 2.8037 | 0.59383 | 0.13713 | 0.63642 | 0.011431 | 0.10374 | 0.021972 | 0.0050739 | 0.023547 | 1.4012e-13 | 1.2717e-15 | 2.6934e-13 | 6.2198e-14 | 2.8865e-13
Zr-87 |  | 0.98022 | 9.9917 | 1.8581 | 0.44667 | 1.9705 | 0.036268 | 0.36969 | 0.068748 | 0.016527 | 0.072908 | 4.5794e-14 | 4.6679e-16 | 8.6804e-14 | 2.0868e-14 | 9.2057e-14
Zr-88 |  | 0.38593 | 3.2921 | 0.74803 | 0.17975 | 0.47045 | 0.014279 | 0.12181 | 0.027677 | 0.0066509 | 0.017407 | 2.1728e-11 | 1.8535e-13 | 4.2115e-11 | 1.012e-11 | 2.6487e-11
Zr-89 |  | 0.14636 | 1.228 | 0.28617 | 0.076404 | 0.14741 | 0.0054154 | 0.045435 | 0.010588 | 0.0028269 | 0.0054542 | 3.2647e-13 | 2.7391e-15 | 6.3832e-13 | 1.7042e-13 | 3.2881e-13
Zr-89m |  | 0.45383 | 3.8395 | 1.2674 | 0.31937 | 0.22765 | 0.016792 | 0.14206 | 0.046894 | 0.011817 | 0.008423 | 8.9533e-16 | 7.5747e-18 | 2.5004e-15 | 6.3007e-16 | 4.4911e-16
Zr-93 |  | . | . | . | . | . | . | . | . | . | . | . | . | . | . | .
Zr-95 |  | 0.40973 | 3.5229 | 1.1911 | 0.26582 | 0.21923 | 0.01516 | 0.13035 | 0.044072 | 0.0098353 | 0.0081116 | 1.912e-11 | 1.6439e-13 | 5.5583e-11 | 1.2404e-11 | 1.023e-11
Zr-97 |  | 0.30139 | 2.2037 | 0.80911 | 0.18693 | 0.15579 | 0.011151 | 0.081536 | 0.029937 | 0.0069165 | 0.0057643 | 1.5646e-13 | 1.144e-15 | 4.2004e-13 | 9.7044e-14 | 8.0878e-14
Am-241 | SE | 0.40667 | 2.2438 | 0.53935 | 0.17138 | 0.52119 | 0.015047 | 0.08302 | 0.019956 | 0.0063409 | 0.019284
~Am-241 | 1 | 97.672 | 69.94 | 63.5198 | 17.5999 | 95.1495 | 3.6139 | 2.5878 | 2.3502 | 0.65119 | 3.5205
~Np-237 | 1 | 11.5755 | 56.2121 | 11.5978 | 3.9758 | 33.4857 | 0.42829 | 2.0798 | 0.42912 | 0.14711 | 1.239
~Pa-233 | 1 | 0.77375 | 4.85 | 1.0825 | 0.31961 | 1.1949 | 0.028629 | 0.17945 | 0.040054 | 0.011826 | 0.044211
~U-233 | 1 | 3761.8188 | 35874.1303 | 9208.7623 | 3380.6646 | 30659.8472 | 139.1873 | 1327.3428 | 340.7242 | 125.0846 | 1134.4143
~Th-229 | 1 | 1.8789 | 9.7221 | 1.7995 | 0.65455 | 4.6577 | 0.069519 | 0.35972 | 0.06658 | 0.024218 | 0.17233
~Ra-225 | 1 | 161.792 | 279.2539 | 112.7703 | 67.8426 | 594.7453 | 5.9863 | 10.3324 | 4.1725 | 2.5102 | 22.0056
~Ac-225 | 1 | 45.2393 | 281.798 | 45.0679 | 16.5557 | 122.79 | 1.6739 | 10.4265 | 1.6675 | 0.61256 | 4.5432
~Fr-221 | 1 | 89.4886 | 349.1567 | 122.6004 | 34.6517 | 68.8955 | 3.3111 | 12.9188 | 4.5362 | 1.2821 | 2.5491
~At-217 | 1 | 1445744.5463 | 6416516.2583 | 2050101.565 | 672491.7216 | 997139.5858 | 53492.5482 | 237411.1016 | 75853.7579 | 24882.1937 | 36894.1647
~Bi-213 | 0.99988 | 8.236 | 37.1366 | 17.5324 | 5.7008 | 4.6672 | 0.30473 | 1.3741 | 0.6487 | 0.21093 | 0.17269
~Po-213 | 0.97898 | 172617069.1963 | 1342112399.6429 | 446864718.1284 | 103387910.8221 | 96285897.3205 | 6386831.5603 | 49658158.7868 | 16533994.5708 | 3825352.7004 | 3562578.2009
~Tl-209 | 0.020897 | 2.6554 | 14.7944 | 5.6733 | 1.6935 | 1.7004 | 0.09825 | 0.54739 | 0.20991 | 0.062659 | 0.062916
~Pb-209 | 0.99988 | 0 | 0 | 0 | 0 | 0 | 0 | 0 | 0 | 0 | 0
Cs-137 | SE | 0.48398 | 4.3551 | 1.5058 | 0.31642 | 0.26345 | 0.017907 | 0.16114 | 0.055714 | 0.011707 | 0.0097476
~Cs-137 | 1 | 2621.8591 | 613.0137 | 4589.4234 | 2559.1009 | 1908.5226 | 97.0088 | 22.6815 | 169.8087 | 94.6867 | 70.6153
~Ba-137m | 0.94399 | 0.48407 | 4.3863 | 1.5063 | 0.31646 | 0.26348 | 0.017911 | 0.16229 | 0.055732 | 0.011709 | 0.0097489
Ra-226 | SE | 0.12869 | 1.0269 | 0.3744 | 0.093105 | 0.074665 | 0.0047614 | 0.037994 | 0.013853 | 0.0034449 | 0.0027626
~Ra-226 | 1 | 75.3124 | 312.5272 | 248.4437 | 87.354 | 70.2836 | 2.7866 | 11.5635 | 9.1924 | 3.2321 | 2.6005
~Rn-222 | 1 | 883809.6837 | 7953908.9111 | 3043609.4492 | 779383.4533 | 514549.3342 | 32700.9583 | 294294.6297 | 112613.5496 | 28837.1878 | 19038.3254
~Po-218 | 1 | 0 | 0 | 0 | 0 | 0 | 0 | 0 | 0 | 0 | 0
~Pb-214 | 0.9998 | 1.4976 | 6.5567 | 2.2867 | 0.73134 | 1.0563 | 0.055413 | 0.2426 | 0.084607 | 0.027059 | 0.039083
~At-218 | 0.0002 | 0 | 0 | 0 | 0 | 0 | 0 | 0 | 0 | 0 | 0
~Bi-214 | 1 | 0.14118 | 1.2246 | 0.44956 | 0.10697 | 0.080502 | 0.0052237 | 0.045309 | 0.016634 | 0.003958 | 0.0029786
~Rn-218 | 2e-07 | 1.3522e+12 | 1.298e+13 | 4.6179e+12 | 1.0331e+12 | 698449480367.3003 | 50031412477.8045 | 480252585623.5692 | 170861057128.3568 | 38225934771.2326 | 25842630773.5901
~Po-214 | 0.99979 | 36625793.8628 | 288037214.3551 | 95925674.9852 | 21892782.4295 | 20647203.8788 | 1355154.3729 | 10657376.9311 | 3549249.9745 | 810032.9499 | 763946.5435
~Tl-210 | 0.00021 | 170.3535 | 1119.9378 | 382.5376 | 100.9279 | 102.5075 | 6.3031 | 41.4377 | 14.1539 | 3.7343 | 3.7928
~Pb-210 | 1 | 1017.2386 | 1651.9411 | 385.055 | 274.5138 | 2745.8411 | 37.6378 | 61.1218 | 14.247 | 10.157 | 101.5961
~Bi-210 | 1 | 247883182.833 | 38549608.2752 | 193959592.7248 | 110230208.6323 | 178919928.1329 | 9171677.7648 | 1426335.5062 | 7176504.9308 | 4078517.7194 | 6620037.3409
~Hg-206 | 1.9e-08 | 334958952.8294 | 1302192284.3713 | 650068462.3701 | 190593595.6559 | 244354602.5004 | 12393481.2547 | 48181114.5217 | 24052533.1077 | 7051963.0393 | 9041120.2925
~Po-210 | 1 | 2679917499.8325 | 21150197168.3459 | 7039435745.1032 | 1602597630.6318 | 1519837434.9312 | 99156947.4938 | 782557295.2288 | 260459122.5688 | 59296112.3334 | 56233985.0925
~Tl-206 | 1.339e-06 | 76649841715.6971 | 13944995632.3503 | 32995430942.9806 | 24298126062.8013 | 111009587714.784 | 2836044143.4808 | 515964838.397 | 1220830944.8903 | 899030664.3236 | 4107354745.447
Rn-222 | SE | 0.12891 | 1.0303 | 0.37496 | 0.093204 | 0.074745 | 0.0047695 | 0.03812 | 0.013874 | 0.0034486 | 0.0027656
~Rn-222 | 1 | 883809.6837 | 7953908.9111 | 3043609.4492 | 779383.4533 | 514549.3342 | 32700.9583 | 294294.6297 | 112613.5496 | 28837.1878 | 19038.3254
~Po-218 | 1 | 0 | 0 | 0 | 0 | 0 | 0 | 0 | 0 | 0 | 0
~Pb-214 | 0.9998 | 1.4976 | 6.5567 | 2.2867 | 0.73134 | 1.0563 | 0.055413 | 0.2426 | 0.084607 | 0.027059 | 0.039083
~At-218 | 0.0002 | 0 | 0 | 0 | 0 | 0 | 0 | 0 | 0 | 0 | 0
~Bi-214 | 1 | 0.14118 | 1.2246 | 0.44956 | 0.10697 | 0.080502 | 0.0052237 | 0.045309 | 0.016634 | 0.003958 | 0.0029786
~Rn-218 | 2e-07 | 1.3522e+12 | 1.298e+13 | 4.6179e+12 | 1.0331e+12 | 698449480367.3003 | 50031412477.8045 | 480252585623.5692 | 170861057128.3568 | 38225934771.2326 | 25842630773.5901
~Po-214 | 0.99979 | 36625793.8628 | 288037214.3551 | 95925674.9852 | 21892782.4295 | 20647203.8788 | 1355154.3729 | 10657376.9311 | 3549249.9745 | 810032.9499 | 763946.5435
~Tl-210 | 0.00021 | 170.3535 | 1119.9378 | 382.5376 | 100.9279 | 102.5075 | 6.3031 | 41.4377 | 14.1539 | 3.7343 | 3.7928
~Pb-210 | 1 | 1017.2386 | 1651.9411 | 385.055 | 274.5138 | 2745.8411 | 37.6378 | 61.1218 | 14.247 | 10.157 | 101.5961
~Bi-210 | 1 | 247883182.833 | 38549608.2752 | 193959592.7248 | 110230208.6323 | 178919928.1329 | 9171677.7648 | 1426335.5062 | 7176504.9308 | 4078517.7194 | 6620037.3409
~Hg-206 | 1.9e-08 | 334958952.8294 | 1302192284.3713 | 650068462.3701 | 190593595.6559 | 244354602.5004 | 12393481.2547 | 48181114.5217 | 24052533.1077 | 7051963.0393 | 9041120.2925
~Po-210 | 1 | 2679917499.8325 | 21150197168.3459 | 7039435745.1032 | 1602597630.6318 | 1519837434.9312 | 99156947.4938 | 782557295.2288 | 260459122.5688 | 59296112.3334 | 56233985.0925
~Tl-206 | 1.339e-06 | 76649841715.6971 | 13944995632.3503 | 32995430942.9806 | 24298126062.8013 | 111009587714.784 | 2836044143.4808 | 515964838.397 | 1220830944.8903 | 899030664.3236 | 4107354745.447

## ss
General |  |  | Resident |  |  | Indoor Worker
s_DL | 5 | mrem/year | s_tres | 1 | year | s_tiw | 1 | year
s_k | 0.25 | yr-1 | s_AAFc | 0.25 | unitless | s_EFiw | 55 | days/year
s_Fin | 2 | unitless | s_AAFa | 0.75 | unitless | s_ETiw | 5 | hours/day
s_Fi | 2 | unitless | s_EFres-c | 55 | days/year | s_ETiw,h | 5 | hours/day
s_Fam | 2 | unitless | s_EFres-a | 55 | days/year | s_ETiw,s | 5 | hours/day
s_Foff | 2 | unitless | s_EFres | 55 | days/year | s_SAiw | 55 | cm²/event
s_FTSSh | 0.7 | unitless | s_ETres | 5 | hours/day | s_FQiw | 5 | event/hour
s_FTSSs | 0.3 | unitless | s_ETres-c | 5 | hours/day | s_IRAiw | 55 | m³/day
s_SE | 0.7 | unitless | s_ETres-a | 5 | hours/day | s_IRDiw | 962.5 | cm²/day
s_1 bq = | 27.027 | pCi | s_ETres-a,h | 5 | hours/day | k_decay_iw | 0.8848 | unitless
s_SSL | 2.8e-15 | cm/m | s_ETres-c,h | 5 | hours/day
s_SSL | 2.8e-12 | gram | s_ETres-a,s | 5 | hours/day
s_GSFa | 2 | unitless | s_ETres-c,s | 5 | hours/day
s_GSFb | 2 | unitless | s_SAres-c | 55 | cm²/event
s_C | 5 | dose concentration | s_SAres-a | 55 | cm²/event
|  |  | s_FQres-c | 10 | event/hour
|  |  | s_FQres-a | 5 | event/hour
|  |  | s_IRAres-c | 5 | m³/day
|  |  | s_IRAres-a | 10 | m³/day
|  |  | s_IFDres-adj | 66171.875 | cm²/year
|  |  | s_IFAres-adj | 100.2604 | m³/year
|  |  | k_decay | 0.8848 | unitless
|  |  | s_EDres-c | 5 | years
|  |  | s_EDres-a | 15 | years
|  |  | s_EDres | 20 | years

## s_res_dust
|  | pCi |  |  | Bq |  |  | Mass
ANALYSIS | TEST | res_dust_ing | res_dust_ext | res_dust_tot | res_dust_ing | res_dust_ext | res_dust_tot | res_dust_ing | res_dust_ext | res_dust_tot
| Y | (pCi/cm²) | (pCi/cm²) | (pCi/cm²) | (bq/cm²) | (bq/cm²) | (bq/cm²) | (mg/cm²) | (mg/cm²) | (mg/cm²)
Ac-223 |  | . | 123.7676 | 123.7676 | . | 4.5794 | 4.5794 | . | 3.0877e-16 | 3.0877e-16
Ac-224 |  | 2.0756 | 9.7807 | 1.7122 | 0.076798 | 0.36188 | 0.063353 | 4.1314e-16 | 1.9468e-15 | 3.4081e-16
Ac-225 | SE | 0.11033 | 151.8966 | 0.11025 | 0.0040822 | 5.6202 | 0.0040792 | 1.9043e-15 | 2.6218e-12 | 1.9029e-15
Ac-226 |  | 0.39795 | 14.6353 | 0.38741 | 0.014724 | 0.54151 | 0.014334 | 8.4429e-16 | 3.105e-14 | 8.2194e-16
Ac-227 |  | 0.01472 | 8460.0662 | 0.01472 | 0.00054464 | 313.0225 | 0.00054464 | 2.037e-13 | 1.1707e-07 | 2.037e-13
Ac-228 |  | 11.2261 | 2.3898 | 1.9703 | 0.41536 | 0.088422 | 0.072903 | 5.0314e-15 | 1.0711e-15 | 8.8309e-16
Ac-230 |  | . | 3.3926 | 3.3926 | . | 0.12553 | 0.12553 | . | 8.4523e-18 | 8.4523e-18
Ac-231 |  | . | 4.4755 | 4.4755 | . | 0.16559 | 0.16559 | . | 4.1307e-17 | 4.1307e-17
Ac-232 |  | . | 1.7588 | 1.7588 | . | 0.065076 | 0.065076 | . | 4.3113e-18 | 4.3113e-18
Ac-233 |  | . | 3.4931 | 3.4931 | . | 0.12924 | 0.12924 | . | 1.0478e-17 | 1.0478e-17
Ag-100m |  | . | 0.71354 | 0.71354 | . | 0.026401 | 0.026401 | . | 8.5146e-19 | 8.5146e-19
Ag-101 |  | 135.1336 | 1.2771 | 1.2651 | 4.9999 | 0.047252 | 0.04681 | 8.0707e-16 | 7.6273e-18 | 7.5559e-18
Ag-102 |  | 107.6531 | 0.61884 | 0.6153 | 3.9832 | 0.022897 | 0.022766 | 7.546e-16 | 4.3378e-18 | 4.313e-18
Ag-102m |  | . | 1.1078 | 1.1078 | . | 0.040987 | 0.040987 | . | 4.6349e-18 | 4.6349e-18
Ag-103 |  | 116.3348 | 2.4907 | 2.4385 | 4.3044 | 0.092157 | 0.090225 | 4.1939e-15 | 8.9791e-17 | 8.7909e-17
Ag-104 |  | 75.6252 | 0.78938 | 0.78123 | 2.7981 | 0.029207 | 0.028905 | 2.8994e-15 | 3.0264e-17 | 2.9952e-17
Ag-104m |  | 66.0207 | 1.1523 | 1.1326 | 2.4428 | 0.042636 | 0.041904 | 1.2254e-15 | 2.1387e-17 | 2.102e-17
Ag-105 |  | 9.7635 | 4.1946 | 2.9341 | 0.36125 | 0.1552 | 0.10856 | 3.2472e-13 | 1.3951e-13 | 9.7582e-14
Ag-105m |  | . | 2088.5789 | 2088.5789 | . | 77.2774 | 77.2774 | . | 8.4466e-15 | 8.4466e-15
Ag-106 |  | 137.0595 | 2.7542 | 2.6999 | 5.0712 | 0.1019 | 0.099897 | 1.8544e-15 | 3.7264e-17 | 3.653e-17
Ag-106m |  | 3.1531 | 0.76237 | 0.61393 | 0.11667 | 0.028208 | 0.022715 | 2.123e-14 | 5.133e-15 | 4.1335e-15
Ag-108 |  | . | 22.3278 | 22.3278 | . | 0.82613 | 0.82613 | . | 3.0445e-17 | 3.0445e-17
Ag-108m |  | 1.956 | 1.302 | 0.78167 | 0.072372 | 0.048173 | 0.028922 | 2.4724e-10 | 1.6457e-10 | 9.8806e-11
Ag-109m |  | . | 270.5851 | 270.5851 | . | 10.0116 | 10.0116 | . | 1.037e-16 | 1.037e-16
Ag-110 |  | . | 12.3008 | 12.3008 | . | 0.45513 | 0.45513 | . | 2.9554e-18 | 2.9554e-18
Ag-110m |  | 1.6254 | 0.77415 | 0.52439 | 0.06014 | 0.028643 | 0.019402 | 3.4257e-13 | 1.6316e-13 | 1.1052e-13
Ag-111 |  | 3.3354 | 37.9024 | 3.0656 | 0.12341 | 1.4024 | 0.11343 | 2.1159e-14 | 2.4044e-13 | 1.9447e-14
Ag-111m |  | . | 346.2929 | 346.2929 | . | 12.8128 | 12.8128 | . | 2.2115e-16 | 2.2115e-16
Ag-112 |  | 10.0702 | 2.5972 | 2.0647 | 0.3726 | 0.096096 | 0.076394 | 1.1284e-15 | 2.9102e-16 | 2.3135e-16
Ag-113 |  | 10.6856 | 12.6103 | 5.7842 | 0.39537 | 0.46658 | 0.21402 | 2.0725e-15 | 2.4459e-15 | 1.1219e-15
Ag-113m |  | . | 8.9912 | 8.9912 | . | 0.33267 | 0.33267 | . | 6.1973e-18 | 6.1973e-18
Ag-114 |  | . | 4.6521 | 4.6521 | . | 0.17213 | 0.17213 | . | 2.166e-19 | 2.166e-19
Ag-115 |  | 69.5205 | 3.6192 | 3.4401 | 2.5723 | 0.13391 | 0.12728 | 8.5181e-16 | 4.4345e-17 | 4.215e-17
Ag-116 |  | . | 0.96862 | 0.96862 | . | 0.035839 | 0.035839 | . | 1.6042e-18 | 1.6042e-18
Ag-117 |  | . | 1.5664 | 1.5664 | . | 0.057958 | 0.057958 | . | 1.1976e-18 | 1.1976e-18
Ag-99 |  | . | 0.8794 | 0.8794 | . | 0.032538 | 0.032538 | . | 9.5851e-19 | 9.5851e-19
Al-26 |  | 1.2571 | 0.81176 | 0.49325 | 0.046514 | 0.030035 | 0.01825 | 6.5619e-08 | 4.2372e-08 | 2.5747e-08
Al-28 |  | . | 1.1725 | 1.1725 | . | 0.043384 | 0.043384 | . | 3.9202e-19 | 3.9202e-19
Al-29 |  | . | 1.4635 | 1.4635 | . | 0.054151 | 0.054151 | . | 1.4832e-18 | 1.4832e-18
Am-237 |  | 242.4456 | 5.9321 | 5.7904 | 8.9705 | 0.21949 | 0.21424 | 2.2345e-14 | 5.4674e-16 | 5.3368e-16
Am-238 |  | 142.4742 | 2.4041 | 2.3642 | 5.2715 | 0.088952 | 0.087476 | 1.7703e-14 | 2.9872e-16 | 2.9376e-16
Am-239 |  | 17.3801 | 9.5935 | 6.1814 | 0.64307 | 0.35496 | 0.22871 | 1.58e-14 | 8.7212e-15 | 5.6194e-15
Am-240 |  | 7.5625 | 2.0886 | 1.6366 | 0.27981 | 0.077277 | 0.060554 | 2.9471e-14 | 8.1392e-15 | 6.3778e-15
Am-241 | Y | 0.024245 | 91.9741 | 0.024238 | 0.00089705 | 3.403 | 0.00089681 | 7.0709e-12 | 2.6824e-08 | 7.069e-12
Am-242 |  | 13.6735 | 124.5364 | 12.3207 | 0.50592 | 4.6078 | 0.45587 | 1.6944e-14 | 1.5432e-13 | 1.5267e-14
Am-242m |  | 0.026714 | 968.6163 | 0.026713 | 0.00098841 | 35.8388 | 0.00098839 | 2.5523e-12 | 9.2543e-08 | 2.5522e-12
Am-243 |  | 0.02445 | 40.4241 | 0.024435 | 0.00090465 | 1.4957 | 0.0009041 | 1.2261e-10 | 2.0271e-07 | 1.2253e-10
Am-244 |  | 9.3977 | 2.6557 | 2.0706 | 0.34772 | 0.09826 | 0.076611 | 7.4027e-15 | 2.0919e-15 | 1.631e-15
Am-244m |  | 143.8954 | 28.6025 | 23.8598 | 5.3241 | 1.0583 | 0.88281 | 4.8631e-15 | 9.6665e-16 | 8.0637e-16
Am-245 |  | 68.2865 | 48.9033 | 28.4959 | 2.5266 | 1.8094 | 1.0544 | 1.0962e-14 | 7.8508e-15 | 4.5746e-15
Am-246 |  | 67.805 | 2.7542 | 2.6467 | 2.5088 | 0.1019 | 0.097927 | 3.4655e-15 | 1.4076e-16 | 1.3527e-16
Am-246m |  | 125.987 | 2.0908 | 2.0566 | 4.6615 | 0.077358 | 0.076095 | 4.1277e-15 | 6.8499e-17 | 6.738e-17
Am-247 |  | 141.0808 | 11.8641 | 10.9438 | 5.22 | 0.43897 | 0.40492 | 4.2697e-15 | 3.5906e-16 | 3.312e-16
Ar-37 |  | . | . | . | . | . | . | . | . | .
Ar-39 |  | . | 795.6491 | 795.6491 | . | 29.439 | 29.439 | . | 2.3372e-08 | 2.3372e-08
Ar-41 |  | . | 1.6435 | 1.6435 | . | 0.060808 | 0.060808 | . | 3.9346e-17 | 3.9346e-17
Ar-42 |  | . | 491.4303 | 491.4303 | . | 18.1829 | 18.1829 | . | 1.9014e-09 | 1.9014e-09
Ar-43 |  | . | 1.3191 | 1.3191 | . | 0.048807 | 0.048807 | . | 1.6226e-18 | 1.6226e-18
Ar-44 |  | . | 1.1264 | 1.1264 | . | 0.041678 | 0.041678 | . | 3.1341e-18 | 3.1341e-18
As-68 |  | . | 0.55541 | 0.55541 | . | 0.02055 | 0.02055 | . | 5.0836e-19 | 5.0836e-19
As-69 |  | 79.4794 | 1.6435 | 1.6102 | 2.9407 | 0.060808 | 0.059577 | 4.4494e-16 | 9.2006e-18 | 9.0142e-18
As-70 |  | 32.7853 | 0.4963 | 0.4889 | 1.2131 | 0.018363 | 0.018089 | 6.4308e-16 | 9.7348e-18 | 9.5896e-18
As-71 |  | 9.8468 | 3.6857 | 2.6819 | 0.36433 | 0.13637 | 0.099229 | 1.4588e-14 | 5.4603e-15 | 3.9731e-15
As-72 |  | 2.3844 | 1.1139 | 0.75922 | 0.088222 | 0.041215 | 0.028091 | 1.4267e-15 | 6.6651e-16 | 4.5429e-16
As-73 |  | 16.4393 | 390.0848 | 15.7745 | 0.60826 | 14.4331 | 0.58366 | 7.3924e-13 | 1.7541e-11 | 7.0935e-13
As-74 |  | 3.4346 | 2.6877 | 1.5078 | 0.12708 | 0.099445 | 0.055789 | 3.4647e-14 | 2.7112e-14 | 1.521e-14
As-76 |  | 2.7347 | 3.9085 | 1.6089 | 0.10118 | 0.14461 | 0.059531 | 1.7184e-15 | 2.456e-15 | 1.011e-15
As-77 |  | 10.9492 | 150.7546 | 10.2078 | 0.40512 | 5.5779 | 0.37769 | 1.0464e-14 | 1.4407e-13 | 9.7554e-15
As-78 |  | 22.1081 | 1.5075 | 1.4113 | 0.818 | 0.055779 | 0.052218 | 8.3321e-16 | 5.6817e-17 | 5.319e-17
As-79 |  | . | 14.5292 | 14.5292 | . | 0.53758 | 0.53758 | . | 5.5093e-17 | 5.5093e-17
At-204 |  | . | 0.89113 | 0.89113 | . | 0.032972 | 0.032972 | . | 8.9096e-18 | 8.9096e-18
At-205 |  | 73.5058 | 1.8395 | 1.7946 | 2.7197 | 0.068061 | 0.066399 | 2.1032e-15 | 5.2632e-17 | 5.1347e-17
At-206 |  | 66.3242 | 0.84959 | 0.83885 | 2.454 | 0.031435 | 0.031037 | 2.2272e-15 | 2.853e-17 | 2.8169e-17
At-207 |  | 19.1066 | 1.0838 | 1.0256 | 0.70695 | 0.040101 | 0.037948 | 2.2755e-15 | 1.2908e-16 | 1.2215e-16
At-208 |  | 48.9 | 0.70849 | 0.69837 | 1.8093 | 0.026214 | 0.02584 | 5.2992e-15 | 7.6779e-17 | 7.5682e-17
At-209 |  | 11.4488 | 0.93257 | 0.86233 | 0.42361 | 0.034505 | 0.031906 | 4.1377e-15 | 3.3704e-16 | 3.1165e-16
At-210 |  | 4.9318 | 0.74261 | 0.64542 | 0.18248 | 0.027476 | 0.023881 | 2.6814e-15 | 4.0375e-16 | 3.5091e-16
At-211 |  | 0.38988 | 65.524 | 0.38757 | 0.014426 | 2.4244 | 0.01434 | 1.8969e-16 | 3.188e-14 | 1.8857e-16
At-215 |  | . | 12300.8325 | 12300.8325 | . | 455.1308 | 455.1308 | . | 2.3481e-20 | 2.3481e-20
At-216 |  | . | 915.5414 | 915.5414 | . | 33.875 | 33.875 | . | 5.2675e-21 | 5.2675e-21
At-217 | SE | . | 8832.7564 | 8832.7564 | . | 326.812 | 326.812 | . | 5.4968e-18 | 5.4968e-18
At-218 | SE | . | 16040.2856 | 16040.2856 | . | 593.4906 | 593.4906 | . | 4.6571e-16 | 4.6571e-16
At-219 |  | . | . | . | . | . | . | . | . | .
At-220 |  | . | 3.6588 | 3.6588 | . | 0.13538 | 0.13538 | . | 1.5909e-17 | 1.5909e-17
Au-186 |  | 97.6346 | 1.3367 | 1.3186 | 3.6125 | 0.049458 | 0.04879 | 1.0351e-15 | 1.4172e-17 | 1.3981e-17
Au-187 |  | . | 2.0564 | 2.0564 | . | 0.076089 | 0.076089 | . | 1.7208e-17 | 1.7208e-17
Au-190 |  | 106.6581 | 0.95025 | 0.94186 | 3.9464 | 0.035159 | 0.034849 | 4.6206e-15 | 4.1166e-17 | 4.0803e-17
Au-191 |  | 60.9314 | 3.6192 | 3.4163 | 2.2545 | 0.13391 | 0.1264 | 1.1829e-14 | 7.0263e-16 | 6.6324e-16
Au-192 |  | 26.348 | 1.159 | 1.1101 | 0.97487 | 0.042882 | 0.041075 | 7.9878e-15 | 3.5136e-16 | 3.3656e-16
Au-193 |  | 33.7439 | 13.4566 | 9.6202 | 1.2485 | 0.49789 | 0.35595 | 3.6741e-14 | 1.4652e-14 | 1.0475e-14
Au-193m |  | . | 11.1391 | 11.1391 | . | 0.41215 | 0.41215 | . | 7.4443e-19 | 7.4443e-19
Au-194 |  | 11.1826 | 2.1217 | 1.7834 | 0.41376 | 0.078504 | 0.065984 | 2.6364e-14 | 5.0022e-15 | 4.2044e-15
Au-195 |  | 16.2541 | 28.9327 | 10.4074 | 0.6014 | 1.0705 | 0.38507 | 4.5249e-12 | 8.0543e-12 | 2.8972e-12
Au-195m |  | . | 10.8969 | 10.8969 | . | 0.40319 | 0.40319 | . | 5.7543e-18 | 5.7543e-18
Au-196 |  | 12.7097 | 4.526 | 3.3375 | 0.47026 | 0.16746 | 0.12349 | 1.1816e-13 | 4.2076e-14 | 3.1027e-14
Au-196m |  | 10.9284 | 9.2826 | 5.0192 | 0.40435 | 0.34346 | 0.18571 | 6.5726e-15 | 5.5828e-15 | 3.0187e-15
Au-198 |  | 4.1512 | 4.9507 | 2.2579 | 0.1536 | 0.18318 | 0.083543 | 1.6994e-14 | 2.0267e-14 | 9.2433e-15
Au-198m |  | 3.584 | 4.1598 | 1.9252 | 0.13261 | 0.15391 | 0.071234 | 1.2357e-14 | 1.4343e-14 | 6.6381e-15
Au-199 |  | 9.4905 | 23.2873 | 6.7426 | 0.35115 | 0.86163 | 0.24948 | 4.5478e-14 | 1.1159e-13 | 3.231e-14
Au-200 |  | 63.5485 | 5.9497 | 5.4403 | 2.3513 | 0.22014 | 0.20129 | 3.2771e-15 | 3.0681e-16 | 2.8054e-16
Au-200m |  | 4.3714 | 1.0665 | 0.85734 | 0.16174 | 0.039461 | 0.031722 | 5.2257e-15 | 1.2749e-15 | 1.0249e-15
Au-201 |  | 176.4589 | 27.4287 | 23.7387 | 6.529 | 1.0149 | 0.87833 | 4.9126e-15 | 7.6362e-16 | 6.6089e-16
Au-202 |  | . | 7.1354 | 7.1354 | . | 0.26401 | 0.26401 | . | 3.6856e-18 | 3.6856e-18
Ba-124 |  | 62.5158 | 3.6257 | 3.427 | 2.3131 | 0.13415 | 0.1268 | 4.5426e-16 | 2.6346e-17 | 2.4902e-17
Ba-126 |  | 17.1732 | 3.713 | 3.0529 | 0.63541 | 0.13738 | 0.11296 | 1.1527e-15 | 2.4923e-16 | 2.0492e-16
Ba-127 |  | 175.9209 | 2.6592 | 2.6196 | 6.5091 | 0.09839 | 0.096925 | 1.5116e-15 | 2.2849e-17 | 2.2508e-17
Ba-128 |  | 1.6208 | 34.2156 | 1.5475 | 0.059971 | 1.266 | 0.057259 | 3.8674e-15 | 8.1641e-14 | 3.6925e-15
Ba-129 |  | 92.1758 | 6.2075 | 5.8159 | 3.4105 | 0.22968 | 0.21519 | 8.4755e-15 | 5.7078e-16 | 5.3477e-16
Ba-129m |  | 65.4961 | 1.364 | 1.3361 | 2.4234 | 0.050467 | 0.049437 | 5.8333e-15 | 1.2148e-16 | 1.19e-16
Ba-131 |  | 9.4905 | 4.5057 | 3.0552 | 0.35115 | 0.16671 | 0.11304 | 1.0968e-13 | 5.2071e-14 | 3.5308e-14
Ba-131m |  | 867.7001 | 29.7925 | 28.8035 | 32.1049 | 1.1023 | 1.0657 | 8.8409e-15 | 3.0355e-16 | 2.9348e-16
Ba-133 |  | 2.3648 | 5.3754 | 1.6423 | 0.087499 | 0.19889 | 0.060766 | 9.2646e-12 | 2.1059e-11 | 6.434e-12
Ba-133m |  | 8.0253 | 32.9776 | 6.4546 | 0.29694 | 1.2202 | 0.23882 | 1.3271e-14 | 5.4535e-14 | 1.0674e-14
Ba-135m |  | 10.1947 | 37.2683 | 8.005 | 0.3772 | 1.3789 | 0.29618 | 1.2625e-14 | 4.6154e-14 | 9.9135e-15
Ba-137m | SE | . | 3.4749 | 3.4749 | . | 0.12857 | 0.12857 | . | 6.4722e-18 | 6.4722e-18
Ba-139 |  | 35.1842 | 13.4566 | 9.7338 | 1.3018 | 0.49789 | 0.36015 | 2.164e-15 | 8.2765e-16 | 5.9868e-16
Ba-140 |  | 1.5896 | 10.4976 | 1.3805 | 0.058815 | 0.38841 | 0.05108 | 2.177e-14 | 1.4377e-13 | 1.8907e-14
Ba-141 |  | 58.5808 | 2.0735 | 2.0026 | 2.1675 | 0.076718 | 0.074095 | 8.0392e-16 | 2.8455e-17 | 2.7482e-17
Ba-142 |  | 129.3768 | 1.9852 | 1.9552 | 4.7869 | 0.073452 | 0.072342 | 1.0374e-15 | 1.5918e-17 | 1.5678e-17
Be-10 |  | 3.6988 | 582.8592 | 3.6755 | 0.13686 | 21.5658 | 0.13599 | 1.5639e-07 | 2.4643e-05 | 1.554e-07
Be-7 |  | 165.8105 | 42.1226 | 33.5895 | 6.135 | 1.5585 | 1.2428 | 4.7386e-13 | 1.2038e-13 | 9.5993e-14
Bi-197 |  | . | 1.2531 | 1.2531 | . | 0.046366 | 0.046366 | . | 1.2231e-17 | 1.2231e-17
Bi-200 |  | 80.5895 | 0.86798 | 0.85873 | 2.9818 | 0.032115 | 0.031773 | 3.1254e-15 | 3.3662e-17 | 3.3304e-17
Bi-201 |  | 38.7262 | 1.269 | 1.2287 | 1.4329 | 0.046953 | 0.045464 | 4.4784e-15 | 1.4675e-16 | 1.421e-16
Bi-202 |  | 45.7953 | 0.77715 | 0.76418 | 1.6944 | 0.028754 | 0.028275 | 5.0857e-15 | 8.6305e-17 | 8.4865e-17
Bi-203 |  | 9.2176 | 0.92398 | 0.8398 | 0.34105 | 0.034187 | 0.031073 | 7.0335e-15 | 7.0505e-16 | 6.4081e-16
Bi-204 |  | 7.992 | 0.73987 | 0.67718 | 0.2957 | 0.027375 | 0.025055 | 5.847e-15 | 5.4129e-16 | 4.9543e-16
Bi-205 |  | 5.0176 | 1.3105 | 1.0391 | 0.18565 | 0.048488 | 0.038446 | 1.2081e-13 | 3.1552e-14 | 2.5018e-14
Bi-206 |  | 2.3361 | 0.65739 | 0.51302 | 0.086436 | 0.024323 | 0.018982 | 2.3047e-14 | 6.4856e-15 | 5.0613e-15
Bi-207 |  | 3.4971 | 1.3828 | 0.99095 | 0.12939 | 0.051163 | 0.036665 | 6.6686e-11 | 2.6368e-11 | 1.8896e-11
Bi-208 |  | 4.0071 | 0.90726 | 0.73976 | 0.14826 | 0.033568 | 0.027371 | 8.5881e-07 | 1.9445e-07 | 1.5855e-07
Bi-210 | SE | 3.2057 | 57.1235 | 3.0353 | 0.11861 | 2.1136 | 0.11231 | 2.5888e-14 | 4.6131e-13 | 2.4513e-14
Bi-210m |  | 0.28707 | 8.2174 | 0.27738 | 0.010622 | 0.30404 | 0.010263 | 5.1315e-07 | 1.4689e-05 | 4.9583e-07
Bi-211 |  | . | 45.057 | 45.057 | . | 1.6671 | 1.6671 | . | 1.0838e-16 | 1.0838e-16
Bi-212 |  | 16.3926 | 13.0197 | 7.2564 | 0.60653 | 0.48173 | 0.26849 | 1.121e-15 | 8.9034e-16 | 4.9622e-16
Bi-212n |  | . | 33.251 | 33.251 | . | 1.2303 | 1.2303 | . | 2.6287e-16 | 2.6287e-16
Bi-213 | SE | 21.5306 | 12.2258 | 7.7979 | 0.79663 | 0.45236 | 0.28852 | 1.1138e-15 | 6.3246e-16 | 4.0339e-16
Bi-214 | SE | 38.7262 | 1.412 | 1.3623 | 1.4329 | 0.052244 | 0.050406 | 8.7857e-16 | 3.2033e-17 | 3.0907e-17
Bi-215 |  | . | 6.5311 | 6.5311 | . | 0.24165 | 0.24165 | . | 5.6851e-17 | 5.6851e-17
Bi-216 |  | . | 2.37 | 2.37 | . | 0.087691 | 0.087691 | . | 5.9179e-18 | 5.9179e-18
Bk-245 |  | 7.3694 | 9.7332 | 4.194 | 0.27267 | 0.36013 | 0.15518 | 6.8421e-14 | 9.0368e-14 | 3.8939e-14
Bk-246 |  | 9.9144 | 2.5284 | 2.0146 | 0.36683 | 0.093551 | 0.074542 | 3.3678e-14 | 8.5886e-15 | 6.8434e-15
Bk-247 |  | 0.013025 | 15.1897 | 0.013014 | 0.00048194 | 0.56202 | 0.00048152 | 1.2431e-11 | 1.4497e-08 | 1.2421e-11
Bk-248m |  | 9.5375 | 34.8702 | 7.4891 | 0.35289 | 1.2902 | 0.2771 | 1.7918e-14 | 6.551e-14 | 1.407e-14
Bk-249 |  | 4.6162 | 353621.816 | 4.6161 | 0.1708 | 13084.0072 | 0.1708 | 2.9098e-12 | 2.229e-07 | 2.9097e-12
Bk-250 |  | 31.5312 | 2.3533 | 2.1899 | 1.1667 | 0.087073 | 0.081026 | 8.093e-15 | 6.0402e-16 | 5.6207e-16
Bk-251 |  | 112.9199 | 21.3529 | 17.9572 | 4.178 | 0.79006 | 0.66442 | 8.395e-15 | 1.5875e-15 | 1.335e-15
Br-72 |  | . | 0.67058 | 0.67058 | . | 0.024811 | 0.024811 | . | 3.3694e-19 | 3.3694e-19
Br-73 |  | . | 1.3278 | 1.3278 | . | 0.04913 | 0.04913 | . | 1.7557e-18 | 1.7557e-18
Br-74 |  | 53.9272 | 0.48903 | 0.48464 | 1.9953 | 0.018094 | 0.017932 | 5.3998e-16 | 4.8967e-18 | 4.8527e-18
Br-74m |  | 32.7853 | 0.52079 | 0.51265 | 1.2131 | 0.019269 | 0.018968 | 5.9453e-16 | 9.4439e-18 | 9.2963e-18
Br-75 |  | 56.0214 | 1.6709 | 1.6225 | 2.0728 | 0.061822 | 0.060031 | 2.1644e-15 | 6.4555e-17 | 6.2686e-17
Br-76 |  | 9.747 | 0.77715 | 0.71976 | 0.36064 | 0.028754 | 0.026631 | 3.8358e-15 | 3.0583e-16 | 2.8325e-16
Br-76m |  | . | 62.0754 | 62.0754 | . | 2.2968 | 2.2968 | . | 5.4873e-19 | 5.4873e-19
Br-77 |  | 48.085 | 6.7058 | 5.8851 | 1.7791 | 0.24811 | 0.21775 | 6.75e-14 | 9.4134e-15 | 8.2613e-15
Br-77m |  | . | 146.353 | 146.353 | . | 5.4151 | 5.4151 | . | 2.5694e-16 | 2.5694e-16
Br-78 |  | . | 1.8063 | 1.8063 | . | 0.066835 | 0.066835 | . | 4.8487e-18 | 4.8487e-18
Br-80 |  | 138.0432 | 12.5315 | 11.4885 | 5.1076 | 0.46366 | 0.42508 | 1.0401e-15 | 9.4423e-17 | 8.6565e-17
Br-80m |  | 37.2271 | 145.2924 | 29.6342 | 1.3774 | 5.3758 | 1.0965 | 4.208e-15 | 1.6423e-14 | 3.3497e-15
Br-82 |  | 8.5485 | 0.80848 | 0.73863 | 0.31629 | 0.029914 | 0.027329 | 7.9092e-15 | 7.4802e-16 | 6.8339e-16
Br-82m |  | . | 300.6051 | 300.6051 | . | 11.1224 | 11.1224 | . | 8.0496e-16 | 8.0496e-16
Br-83 |  | 96.4917 | 69.6193 | 40.4409 | 3.5702 | 2.5759 | 1.4963 | 6.1437e-15 | 4.4327e-15 | 2.5749e-15
Br-84 |  | 48.9 | 1.2152 | 1.1857 | 1.8093 | 0.044961 | 0.043871 | 6.9585e-16 | 1.7292e-17 | 1.6873e-17
Br-84m |  | . | 0.75377 | 0.75377 | . | 0.02789 | 0.02789 | . | 2.0238e-18 | 2.0238e-18
Br-85 |  | . | 10.9565 | 10.9565 | . | 0.40539 | 0.40539 | . | 1.4388e-17 | 1.4388e-17
C-10 |  | . | 1.1392 | 1.1392 | . | 0.042151 | 0.042151 | . | 1.9476e-20 | 1.9476e-20
C-11 |  | 186.1357 | 2.005 | 1.9837 | 6.887 | 0.074186 | 0.073396 | 2.224e-16 | 2.3957e-18 | 2.3702e-18
C-14 |  | 9.1156 | 156643.4138 | 9.1151 | 0.33728 | 5795.8063 | 0.33726 | 2.0368e-09 | 3.5e-05 | 2.0367e-09
Ca-41 |  | 19.4939 | . | 19.4939 | 0.72128 | . | 0.72128 | 2.2827e-07 | . | 2.2827e-07
Ca-45 |  | 5.5483 | 53043.2724 | 5.5477 | 0.20529 | 1962.6011 | 0.20526 | 3.1156e-13 | 2.9786e-09 | 3.1153e-13
Ca-47 |  | 2.8147 | 2.0253 | 1.1778 | 0.10415 | 0.074936 | 0.043579 | 4.6033e-15 | 3.3122e-15 | 1.9263e-15
Ca-49 |  | . | 0.75095 | 0.75095 | . | 0.027785 | 0.027785 | . | 1.7089e-18 | 1.7089e-18
Cd-101 |  | . | 0.83893 | 0.83893 | . | 0.03104 | 0.03104 | . | 6.1389e-19 | 6.1389e-19
Cd-102 |  | . | 2.5348 | 2.5348 | . | 0.093788 | 0.093788 | . | 7.5755e-18 | 7.5755e-18
Cd-103 |  | . | 1.0498 | 1.0498 | . | 0.038841 | 0.038841 | . | 4.2049e-18 | 4.2049e-18
Cd-104 |  | 43.0612 | 8.7556 | 7.2762 | 1.5933 | 0.32396 | 0.26922 | 1.3766e-15 | 2.799e-16 | 2.326e-16
Cd-105 |  | 105.4882 | 1.6709 | 1.6448 | 3.9031 | 0.061822 | 0.060858 | 3.2748e-15 | 5.1871e-17 | 5.1062e-17
Cd-107 |  | 67.1735 | 87.9402 | 38.0834 | 2.4854 | 3.2538 | 1.4091 | 1.4933e-14 | 1.955e-14 | 8.4662e-15
Cd-109 |  | 2.2898 | 121.5173 | 2.2474 | 0.084721 | 4.4961 | 0.083154 | 8.8341e-13 | 4.6882e-11 | 8.6707e-13
Cd-111m |  | 318.7959 | 7.7117 | 7.5295 | 11.7954 | 0.28533 | 0.27859 | 9.1428e-15 | 2.2116e-16 | 2.1594e-16
Cd-113 |  | 0.2194 | 34930.9355 | 0.2194 | 0.0081178 | 1292.4446 | 0.0081177 | 534.5185 | 85101539.4924 | 534.5151
Cd-113m |  | 0.22452 | 1126.4245 | 0.22448 | 0.0083073 | 41.6777 | 0.0083056 | 1.0016e-12 | 5.0253e-09 | 1.0014e-12
Cd-115 |  | 3.037 | 9.6862 | 2.312 | 0.11237 | 0.35839 | 0.085546 | 5.9679e-15 | 1.9034e-14 | 4.5434e-15
Cd-115m |  | 1.3265 | 19.6572 | 1.2426 | 0.04908 | 0.72732 | 0.045977 | 5.2192e-14 | 7.7343e-13 | 4.8892e-14
Cd-117 |  | 15.4697 | 1.9466 | 1.7291 | 0.57238 | 0.072026 | 0.063975 | 1.4405e-15 | 1.8127e-16 | 1.6101e-16
Cd-117m |  | 15.5531 | 1.0897 | 1.0183 | 0.57547 | 0.040319 | 0.037679 | 1.9543e-15 | 1.3693e-16 | 1.2796e-16
Cd-118 |  | 23.0808 | 3456.9581 | 22.9277 | 0.85399 | 127.9074 | 0.84833 | 7.298e-16 | 1.0931e-13 | 7.2496e-16
Cd-119 |  | . | 1.2853 | 1.2853 | . | 0.047555 | 0.047555 | . | 2.1918e-18 | 2.1918e-18
Cd-119m |  | . | 0.93257 | 0.93257 | . | 0.034505 | 0.034505 | . | 1.3006e-18 | 1.3006e-18
Ce-130 |  | 61.5817 | 4.3119 | 4.0297 | 2.2785 | 0.15954 | 0.1491 | 9.7664e-16 | 6.8383e-17 | 6.3909e-17
Ce-131 |  | 159.3979 | 1.269 | 1.259 | 5.8977 | 0.046953 | 0.046583 | 1.1346e-15 | 9.0331e-18 | 8.9618e-18
Ce-132 |  | 13.0548 | 8.0524 | 4.9804 | 0.48303 | 0.29794 | 0.18427 | 1.9333e-15 | 1.1925e-15 | 7.3756e-16
Ce-133 |  | 47.6876 | 3.6522 | 3.3924 | 1.7644 | 0.13513 | 0.12552 | 3.2774e-15 | 2.51e-16 | 2.3315e-16
Ce-133m |  | 21.4506 | 1.2454 | 1.177 | 0.79367 | 0.046078 | 0.04355 | 4.4683e-15 | 2.5942e-16 | 2.4518e-16
Ce-134 |  | 1.5896 | 87.1755 | 1.5611 | 0.058815 | 3.2255 | 0.057762 | 5.1635e-15 | 2.8317e-13 | 5.071e-15
Ce-135 |  | 17.2245 | 2.5871 | 2.2493 | 0.63731 | 0.095724 | 0.083224 | 1.3156e-14 | 1.976e-15 | 1.7179e-15
Ce-137 |  | 161.6304 | 61.6934 | 44.6505 | 5.9803 | 2.2827 | 1.6521 | 6.37e-14 | 2.4314e-14 | 1.7597e-14
Ce-137m |  | 7.6024 | 40.3428 | 6.3969 | 0.28129 | 1.4927 | 0.23669 | 1.1452e-14 | 6.0771e-14 | 9.6361e-15
Ce-139 |  | 16.4863 | 14.0212 | 7.5771 | 0.60999 | 0.51879 | 0.28035 | 2.4196e-12 | 2.0579e-12 | 1.1121e-12
Ce-141 |  | 5.9 | 28.7667 | 4.8959 | 0.2183 | 1.0644 | 0.18115 | 2.0746e-13 | 1.0115e-12 | 1.7215e-13
Ce-143 |  | 3.7469 | 6.7058 | 2.4038 | 0.13863 | 0.24811 | 0.08894 | 5.6583e-15 | 1.0127e-14 | 3.63e-15
Ce-144 |  | 0.79589 | 115.898 | 0.79046 | 0.029448 | 4.2882 | 0.029247 | 2.5049e-13 | 3.6476e-11 | 2.4878e-13
Ce-145 |  | . | 2.3869 | 2.3869 | . | 0.088317 | 0.088317 | . | 5.5498e-18 | 5.5498e-18
Cf-244 |  | 60.421 | 2631.2804 | 59.0647 | 2.2356 | 97.3574 | 2.1854 | 1.5236e-15 | 6.6353e-14 | 1.4894e-15
Cf-246 |  | 1.2463 | 3548.7357 | 1.2458 | 0.046112 | 131.3032 | 0.046096 | 3.4984e-15 | 9.9616e-12 | 3.4972e-15
Cf-247 |  | 198.9726 | 23.7282 | 21.2 | 7.362 | 0.87794 | 0.7844 | 4.8854e-14 | 5.8261e-15 | 5.2053e-15
Cf-248 |  | 0.12329 | 2112.7879 | 0.12329 | 0.0045619 | 78.1732 | 0.0045616 | 7.8345e-14 | 1.3425e-09 | 7.834e-14
Cf-249 |  | 0.012938 | 6.5099 | 0.012912 | 0.00047869 | 0.24086 | 0.00047774 | 3.1661e-12 | 1.5931e-09 | 3.1598e-12
Cf-250 |  | 0.025992 | 205.6447 | 0.025989 | 0.0009617 | 7.6089 | 0.00096158 | 2.3798e-13 | 1.8829e-09 | 2.3795e-13
Cf-251 |  | 0.012682 | 18.7387 | 0.012673 | 0.00046923 | 0.69333 | 0.00046891 | 8.0215e-12 | 1.1853e-08 | 8.016e-12
Cf-252 |  | 0.038213 | 4.6413 | 0.037901 | 0.0014139 | 0.17173 | 0.0014023 | 7.1318e-14 | 8.6621e-12 | 7.0736e-14
Cf-253 |  | 2.0907 | 945.7716 | 2.086 | 0.077354 | 34.9935 | 0.077184 | 7.2266e-14 | 3.2692e-11 | 7.2106e-14
Cf-254 |  | 0.0095851 | 0.12531 | 0.008904 | 0.00035465 | 0.0046366 | 0.00032945 | 1.1299e-15 | 1.4773e-14 | 1.0496e-15
Cf-255 |  | 105.6814 | 346.892 | 81.0035 | 3.9102 | 12.835 | 2.9971 | 1.2203e-14 | 4.0055e-14 | 9.3533e-15
Cl-34 |  | . | 1.7137 | 1.7137 | . | 0.063407 | 0.063407 | . | 7.8965e-21 | 7.8965e-21
Cl-34m |  | 42.1183 | 1.0498 | 1.0242 | 1.5584 | 0.038841 | 0.037896 | 2.4412e-16 | 6.0844e-18 | 5.9365e-18
Cl-36 |  | 4.6534 | 180.6338 | 4.5365 | 0.17218 | 6.6835 | 0.16785 | 1.4119e-07 | 5.4806e-06 | 1.3764e-07
Cl-38 |  | 36.9885 | 1.4322 | 1.3788 | 1.3686 | 0.05299 | 0.051015 | 2.7884e-16 | 1.0797e-17 | 1.0394e-17
Cl-39 |  | 51.0638 | 1.412 | 1.374 | 1.8894 | 0.052244 | 0.050838 | 5.8987e-16 | 1.6311e-17 | 1.5872e-17
Cl-40 |  | . | 0.55695 | 0.55695 | . | 0.020607 | 0.020607 | . | 1.6022e-19 | 1.6022e-19
Cm-238 |  | 70.6267 | 28.7254 | 20.4201 | 2.6132 | 1.0628 | 0.75554 | 1.2895e-14 | 5.2446e-15 | 3.7282e-15
Cm-239 |  | 52.9377 | 8.7175 | 7.485 | 1.9587 | 0.32255 | 0.27694 | 1.1728e-14 | 1.9313e-15 | 1.6582e-15
Cm-240 |  | 0.5152 | 2676.9502 | 0.5151 | 0.019062 | 99.0472 | 0.019059 | 2.561e-14 | 1.3307e-10 | 2.5605e-14
Cm-241 |  | 4.6534 | 4.3212 | 2.2406 | 0.17218 | 0.15988 | 0.082901 | 2.8218e-13 | 2.6204e-13 | 1.3587e-13
Cm-242 |  | 0.30053 | 3001.5504 | 0.3005 | 0.01112 | 111.0574 | 0.011119 | 9.0829e-14 | 9.0715e-10 | 9.082e-14
Cm-243 |  | 0.032057 | 16.9918 | 0.031996 | 0.0011861 | 0.6287 | 0.0011839 | 6.3471e-13 | 3.3643e-10 | 6.3352e-13
Cm-244 |  | 0.038213 | 3427.4114 | 0.038213 | 0.0014139 | 126.8142 | 0.0014139 | 4.7254e-13 | 4.2383e-08 | 4.7254e-13
Cm-245 |  | 0.023844 | 22.0092 | 0.023818 | 0.00088222 | 0.81434 | 0.00088127 | 1.3903e-10 | 1.2834e-07 | 1.3888e-10
Cm-246 |  | 0.023943 | 518.0971 | 0.023942 | 0.00088588 | 19.1696 | 0.00088584 | 7.8501e-11 | 1.6987e-06 | 7.8497e-11
Cm-247 |  | 0.025992 | 6.7283 | 0.025892 | 0.0009617 | 0.24895 | 0.000958 | 2.8043e-07 | 7.2591e-05 | 2.7935e-07
Cm-248 |  | 0.00639 | 1.604 | 0.0063647 | 0.00023643 | 0.059349 | 0.00023549 | 1.5442e-09 | 3.8762e-07 | 1.538e-09
Cm-249 |  | 136.4115 | 60.7587 | 42.0357 | 5.0472 | 2.2481 | 1.5553 | 1.1608e-14 | 5.1702e-15 | 3.577e-15
Cm-250 |  | 0.00093369 | 0.15788 | 0.0009282 | 3.4547e-05 | 0.0058414 | 3.4343e-05 | 5.4247e-12 | 9.1726e-10 | 5.3928e-12
Cm-251 |  | 149.1009 | 13.6397 | 12.4965 | 5.5167 | 0.50467 | 0.46237 | 3.3494e-15 | 3.064e-16 | 2.8072e-16
Co-54m |  | . | 0.52079 | 0.52079 | . | 0.019269 | 0.019269 | . | 2.2173e-19 | 2.2173e-19
Co-55 |  | 4.5435 | 1.0443 | 0.84912 | 0.16811 | 0.038639 | 0.031418 | 1.4002e-15 | 3.2182e-16 | 2.6168e-16
Co-56 |  | 1.6774 | 0.61316 | 0.44902 | 0.062063 | 0.022687 | 0.016614 | 5.5651e-14 | 2.0343e-14 | 1.4897e-14
Co-57 |  | 18.4352 | 18.3948 | 9.2075 | 0.6821 | 0.68061 | 0.34068 | 2.1905e-12 | 2.1857e-12 | 1.094e-12
Co-58 |  | 5.7131 | 2.1747 | 1.5751 | 0.21138 | 0.080462 | 0.058279 | 1.8012e-13 | 6.8562e-14 | 4.966e-14
Co-58m |  | 186.1357 | 300155.0444 | 186.0203 | 6.887 | 11105.7366 | 6.8828 | 3.1195e-14 | 5.0303e-11 | 3.1175e-14
Co-60 |  | 1.051 | 0.87175 | 0.47652 | 0.038888 | 0.032255 | 0.017631 | 9.3078e-13 | 7.7201e-13 | 4.22e-13
Co-60m |  | 2541.9407 | 472.8858 | 398.712 | 94.0518 | 17.4968 | 14.7523 | 8.5044e-15 | 1.5821e-15 | 1.3339e-15
Co-61 |  | 57.7021 | 14.7429 | 11.7427 | 2.135 | 0.54549 | 0.43448 | 1.8563e-15 | 4.743e-16 | 3.7778e-16
Co-62 |  | . | 1.2454 | 1.2454 | . | 0.046078 | 0.046078 | . | 6.17e-19 | 6.17e-19
Co-62m |  | 89.0464 | 0.78017 | 0.77339 | 3.2947 | 0.028866 | 0.028616 | 4.0911e-16 | 3.5844e-18 | 3.5532e-18
Cr-48 |  | 23.3612 | 4.9507 | 4.085 | 0.86436 | 0.18318 | 0.15115 | 7.7275e-15 | 1.6376e-15 | 1.3513e-15
Cr-49 |  | 70.9742 | 1.8739 | 1.8257 | 2.626 | 0.069333 | 0.06755 | 7.8368e-16 | 2.0691e-17 | 2.0159e-17
Cr-51 |  | 114.7158 | 67.0581 | 42.3197 | 4.2445 | 2.4811 | 1.5658 | 1.2433e-12 | 7.2678e-13 | 4.5867e-13
Cr-55 |  | . | 15.5429 | 15.5429 | . | 0.57509 | 0.57509 | . | 1.5926e-17 | 1.5926e-17
Cr-56 |  | . | 13.5475 | 13.5475 | . | 0.50126 | 0.50126 | . | 2.4007e-17 | 2.4007e-17
Cs-121 |  | . | 1.5664 | 1.5664 | . | 0.057958 | 0.057958 | . | 2.6084e-18 | 2.6084e-18
Cs-121m |  | . | 1.604 | 1.604 | . | 0.059349 | 0.059349 | . | 2.1024e-18 | 2.1024e-18
Cs-123 |  | . | 1.7744 | 1.7744 | . | 0.065652 | 0.065652 | . | 6.8364e-18 | 6.8364e-18
Cs-124 |  | . | 1.5664 | 1.5664 | . | 0.057958 | 0.057958 | . | 5.3117e-19 | 5.3117e-19
Cs-125 |  | 126.5396 | 2.6592 | 2.6045 | 4.682 | 0.09839 | 0.096365 | 3.7919e-15 | 7.9685e-17 | 7.8045e-17
Cs-126 |  | . | 1.6301 | 1.6301 | . | 0.060314 | 0.060314 | . | 1.7945e-18 | 1.7945e-18
Cs-127 |  | 186.738 | 4.9143 | 4.7883 | 6.9093 | 0.18183 | 0.17717 | 4.7377e-14 | 1.2468e-15 | 1.2148e-15
Cs-128 |  | . | 2.1172 | 2.1172 | . | 0.078338 | 0.078338 | . | 5.2552e-18 | 5.2552e-18
Cs-129 |  | 76.9361 | 7.7117 | 7.0091 | 2.8466 | 0.28533 | 0.25934 | 1.017e-13 | 1.0194e-14 | 9.2655e-15
Cs-130 |  | 162.0844 | 3.8191 | 3.7312 | 5.9971 | 0.14131 | 0.13805 | 3.2788e-15 | 7.7257e-17 | 7.5479e-17
Cs-130m |  | . | 32.0293 | 32.0293 | . | 1.1851 | 1.1851 | . | 7.6749e-17 | 7.6749e-17
Cs-131 |  | 79.9197 | 111.3909 | 46.5334 | 2.957 | 4.1215 | 1.7217 | 7.7816e-13 | 1.0846e-12 | 4.5309e-13
Cs-132 |  | 9.617 | 2.9616 | 2.2643 | 0.35583 | 0.10958 | 0.08378 | 6.3094e-14 | 1.943e-14 | 1.4855e-14
Cs-134 |  | 0.30857 | 1.3548 | 0.25132 | 0.011417 | 0.050126 | 0.009299 | 2.3905e-13 | 1.0495e-12 | 1.947e-13
Cs-134m |  | 221.0807 | 89.1127 | 63.5123 | 8.18 | 3.2972 | 2.35 | 2.7489e-14 | 1.108e-14 | 7.897e-15
Cs-135 |  | 2.1857 | 39625.2114 | 2.1856 | 0.08087 | 1466.1328 | 0.080866 | 1.9002e-06 | 0.03445 | 1.9001e-06
Cs-135m |  | 243.4686 | 1.3191 | 1.312 | 9.0083 | 0.048807 | 0.048544 | 9.2802e-15 | 5.0279e-17 | 5.0009e-17
Cs-136 |  | 1.6725 | 1.0076 | 0.62877 | 0.061883 | 0.03728 | 0.023265 | 2.2963e-14 | 1.3833e-14 | 8.6328e-15
Cs-137 | Y | 0.43385 | 640.5865 | 0.43356 | 0.016052 | 23.7017 | 0.016042 | 5.0206e-12 | 7.4129e-09 | 5.0172e-12
Cs-138 |  | 45.0797 | 0.88718 | 0.87006 | 1.6679 | 0.032826 | 0.032192 | 1.1072e-15 | 2.1791e-17 | 2.137e-17
Cs-138m |  | . | 4.9264 | 4.9264 | . | 0.18228 | 0.18228 | . | 1.0539e-17 | 1.0539e-17
Cs-139 |  | . | 4.6306 | 4.6306 | . | 0.17133 | 0.17133 | . | 3.1786e-17 | 3.1786e-17
Cs-140 |  | . | 1.1523 | 1.1523 | . | 0.042636 | 0.042636 | . | 9.1241e-19 | 9.1241e-19
Cu-57 |  | . | 1.4743 | 1.4743 | . | 0.054549 | 0.054549 | . | 1.4646e-21 | 1.4646e-21
Cu-59 |  | . | 1.3191 | 1.3191 | . | 0.048807 | 0.048807 | . | 5.6317e-19 | 5.6317e-19
Cu-60 |  | 61.8457 | 0.54932 | 0.54449 | 2.2883 | 0.020325 | 0.020146 | 4.685e-16 | 4.1613e-18 | 4.1247e-18
Cu-61 |  | 38.7262 | 2.4602 | 2.3132 | 1.4329 | 0.091026 | 0.085589 | 2.5167e-15 | 1.5988e-16 | 1.5033e-16
Cu-62 |  | . | 1.8063 | 1.8063 | . | 0.066835 | 0.066835 | . | 5.771e-18 | 5.771e-18
Cu-64 |  | 36.2906 | 11.2642 | 8.5961 | 1.3428 | 0.41678 | 0.31806 | 9.4283e-15 | 2.9264e-15 | 2.2333e-15
Cu-66 |  | . | 9.3257 | 9.3257 | . | 0.34505 | 0.34505 | . | 1.6788e-17 | 1.6788e-17
Cu-67 |  | 13.2648 | 19.0956 | 7.8275 | 0.4908 | 0.70654 | 0.28962 | 1.7564e-14 | 2.5285e-14 | 1.0365e-14
Cu-69 |  | . | 3.3585 | 3.3585 | . | 0.12427 | 0.12427 | . | 3.5184e-18 | 3.5184e-18
Dy-148 |  | . | 2.9443 | 2.9443 | . | 0.10894 | 0.10894 | . | 7.6604e-18 | 7.6604e-18
Dy-149 |  | . | 1.3457 | 1.3457 | . | 0.049789 | 0.049789 | . | 4.4862e-18 | 4.4862e-18
Dy-150 |  | . | 7.6237 | 7.6237 | . | 0.28208 | 0.28208 | . | 4.368e-17 | 4.368e-17
Dy-151 |  | 228.9764 | 1.5788 | 1.568 | 8.4721 | 0.058414 | 0.058014 | 3.297e-15 | 2.2733e-17 | 2.2577e-17
Dy-152 |  | 40.6352 | 7.5948 | 6.3989 | 1.5035 | 0.28101 | 0.23676 | 4.6987e-15 | 8.782e-16 | 7.3991e-16
Dy-153 |  | 24.8716 | 2.4907 | 2.264 | 0.92025 | 0.092157 | 0.083768 | 7.7845e-15 | 7.7956e-16 | 7.086e-16
Dy-154 |  | 0.07937 | . | 0.07937 | 0.0029367 | . | 0.0029367 | 1.0267e-07 | . | 1.0267e-07
Dy-155 |  | 31.3598 | 3.2444 | 2.9402 | 1.1603 | 0.12004 | 0.10879 | 1.5381e-14 | 1.5913e-15 | 1.4421e-15
Dy-157 |  | 74.3583 | 6.1884 | 5.7129 | 2.7513 | 0.22897 | 0.21138 | 3.0374e-14 | 2.5279e-15 | 2.3337e-15
Dy-159 |  | 40.9234 | 51.2797 | 22.76 | 1.5142 | 1.8973 | 0.84212 | 7.2078e-12 | 9.0318e-12 | 4.0087e-12
Dy-165 |  | 38.7262 | 28.891 | 16.5467 | 1.4329 | 1.069 | 0.61223 | 4.767e-15 | 3.5563e-15 | 2.0368e-15
Dy-165m |  | . | 117.2535 | 117.2535 | . | 4.3384 | 4.3384 | . | 1.2955e-16 | 1.2955e-16
Dy-166 |  | 2.5197 | 53.3254 | 2.406 | 0.09323 | 1.973 | 0.089024 | 1.091e-14 | 2.3088e-13 | 1.0417e-14
Dy-167 |  | . | 3.451 | 3.451 | . | 0.12769 | 0.12769 | . | 1.9035e-17 | 1.9035e-17
Dy-168 |  | . | 5.0001 | 5.0001 | . | 0.185 | 0.185 | . | 3.8932e-17 | 3.8932e-17
Er-154 |  | . | 29.8368 | 29.8368 | . | 1.104 | 1.104 | . | 9.1303e-17 | 9.1303e-17
Er-156 |  | 127.6594 | 35.3622 | 27.6915 | 4.7234 | 1.3084 | 1.0246 | 2.0688e-15 | 5.7306e-16 | 4.4875e-16
Er-159 |  | 197.6098 | 2.2328 | 2.2078 | 7.3116 | 0.082613 | 0.08169 | 6.0257e-15 | 6.8084e-17 | 6.7324e-17
Er-161 |  | 53.4278 | 2.1676 | 2.0831 | 1.9768 | 0.080201 | 0.077074 | 8.8258e-15 | 3.5807e-16 | 3.4411e-16
Er-163 |  | 1702.1255 | 57.782 | 55.8849 | 62.9786 | 2.1379 | 2.0677 | 1.1085e-13 | 3.7631e-15 | 3.6395e-15
Er-165 |  | 224.5216 | 61.6934 | 48.3954 | 8.3073 | 2.2827 | 1.7906 | 1.2267e-13 | 3.3708e-14 | 2.6442e-14
Er-167m |  | . | 22.7586 | 22.7586 | . | 0.84207 | 0.84207 | . | 7.6568e-19 | 7.6568e-19
Er-169 |  | 11.1826 | 28725.4398 | 11.1782 | 0.41376 | 1062.8413 | 0.41359 | 1.3628e-13 | 3.5006e-10 | 1.3622e-13
Er-171 |  | 11.8973 | 5.3184 | 3.6754 | 0.4402 | 0.19678 | 0.13599 | 4.8875e-15 | 2.1848e-15 | 1.5099e-15
Er-172 |  | 4.1216 | 4.0919 | 2.0533 | 0.1525 | 0.1514 | 0.075974 | 1.1171e-14 | 1.1091e-14 | 5.5653e-15
Er-173 |  | . | 2.3672 | 2.3672 | . | 0.087587 | 0.087587 | . | 3.1285e-18 | 3.1285e-18
Es-249 |  | 211.3628 | 5.2764 | 5.1479 | 7.8204 | 0.19523 | 0.19047 | 2.8654e-14 | 7.1531e-16 | 6.9788e-16
Es-250 |  | 9.3068 | 1.7902 | 1.5014 | 0.34435 | 0.066238 | 0.055552 | 6.3958e-15 | 1.2303e-15 | 1.0318e-15
Es-250m |  | 146.8246 | 3.9469 | 3.8436 | 5.4325 | 0.14604 | 0.14221 | 2.6046e-14 | 7.0017e-16 | 6.8184e-16
Es-251 |  | 23.5519 | 24.128 | 11.9182 | 0.87142 | 0.89274 | 0.44097 | 6.2354e-14 | 6.388e-14 | 3.1554e-14
Es-253 |  | 0.62652 | 4010.0714 | 0.62642 | 0.023181 | 148.3726 | 0.023177 | 2.4891e-14 | 1.5931e-10 | 2.4887e-14
Es-254 |  | 0.12571 | 226.5577 | 0.12564 | 0.0046514 | 8.3826 | 0.0046488 | 6.7533e-14 | 1.2171e-10 | 6.7495e-14
Es-254m |  | 0.96331 | 4.3683 | 0.78926 | 0.035642 | 0.16163 | 0.029202 | 3.0736e-15 | 1.3938e-14 | 2.5182e-15
Es-255 |  | 0.58226 | 2935.6306 | 0.58215 | 0.021544 | 108.6183 | 0.021539 | 4.5332e-14 | 2.2855e-10 | 4.5323e-14
Es-256 |  | 1.491 | 30.1056 | 1.4207 | 0.055167 | 1.1139 | 0.052564 | 5.1648e-17 | 1.0429e-15 | 4.9211e-17
Eu-142 |  | . | 1.4743 | 1.4743 | . | 0.054549 | 0.054549 | . | 4.3495e-20 | 4.3495e-20
Eu-142m |  | . | 0.58972 | 0.58972 | . | 0.02182 | 0.02182 | . | 5.4558e-19 | 5.4558e-19
Eu-143 |  | . | 1.6992 | 1.6992 | . | 0.06287 | 0.06287 | . | 3.3526e-18 | 3.3526e-18
Eu-144 |  | . | 1.6571 | 1.6571 | . | 0.061311 | 0.061311 | . | 2.161e-19 | 2.161e-19
Eu-145 |  | 6.9022 | 1.6992 | 1.3635 | 0.25538 | 0.06287 | 0.05045 | 4.5527e-14 | 1.1208e-14 | 8.9939e-15
Eu-146 |  | 3.8213 | 0.89511 | 0.72523 | 0.14139 | 0.033119 | 0.026833 | 1.973e-14 | 4.6216e-15 | 3.7445e-15
Eu-147 |  | 10.0526 | 4.5777 | 3.1454 | 0.37195 | 0.16938 | 0.11638 | 2.732e-13 | 1.2441e-13 | 8.5482e-14
Eu-148 |  | 3.5619 | 0.95478 | 0.75295 | 0.13179 | 0.035327 | 0.027859 | 2.2039e-13 | 5.9078e-14 | 4.6589e-14
Eu-149 |  | 26.8382 | 34.2741 | 15.0519 | 0.99301 | 1.2681 | 0.55692 | 2.856e-12 | 3.6473e-12 | 1.6017e-12
Eu-150 |  | 3.6753 | 1.364 | 0.99479 | 0.13599 | 0.050467 | 0.036807 | 5.696e-11 | 2.1139e-11 | 1.5417e-11
Eu-150m |  | 10.9492 | 28.6025 | 7.9181 | 0.40512 | 1.0583 | 0.29297 | 6.7195e-15 | 1.7553e-14 | 4.8593e-15
Eu-152 |  | 3.3162 | 1.8395 | 1.1832 | 0.1227 | 0.068061 | 0.043778 | 1.9106e-11 | 1.0598e-11 | 6.8167e-12
Eu-152m |  | 8.4607 | 5.9674 | 3.4993 | 0.31305 | 0.22079 | 0.12947 | 3.8276e-15 | 2.6996e-15 | 1.5831e-15
Eu-152n |  | 327.8526 | 30.8467 | 28.194 | 12.1305 | 1.1413 | 1.0432 | 2.5486e-14 | 2.3979e-15 | 2.1917e-15
Eu-154 |  | 2.2108 | 1.7137 | 0.96539 | 0.0818 | 0.063407 | 0.035719 | 8.1917e-12 | 6.3498e-12 | 3.577e-12
Eu-154m |  | 544.359 | 33.529 | 31.5837 | 20.1413 | 1.2406 | 1.1686 | 2.0543e-14 | 1.2653e-15 | 1.1919e-15
Eu-155 |  | 12.7659 | 37.1992 | 9.5043 | 0.47234 | 1.3764 | 0.35166 | 2.6378e-11 | 7.6865e-11 | 1.9639e-11
Eu-156 |  | 1.8795 | 1.7285 | 0.90042 | 0.069543 | 0.063954 | 0.033316 | 3.4166e-14 | 3.142e-14 | 1.6368e-14
Eu-157 |  | 6.8939 | 6.5739 | 3.365 | 0.25507 | 0.24323 | 0.12451 | 5.2516e-15 | 5.0078e-15 | 2.5634e-15
Eu-158 |  | 47.6876 | 1.5423 | 1.494 | 1.7644 | 0.057066 | 0.055279 | 1.8424e-15 | 5.9587e-17 | 5.772e-17
Eu-159 |  | 87.8266 | 5.2764 | 4.9774 | 3.2496 | 0.19523 | 0.18416 | 1.3465e-15 | 8.0894e-17 | 7.631e-17
F-17 |  | . | 1.8739 | 1.8739 | . | 0.069333 | 0.069333 | . | 1.824e-19 | 1.824e-19
F-18 |  | 92.4712 | 2.1128 | 2.0656 | 3.4214 | 0.078173 | 0.076427 | 9.7334e-16 | 2.2239e-17 | 2.1742e-17
Fe-52 |  | 3.1531 | 2.824 | 1.4897 | 0.11667 | 0.10449 | 0.055121 | 4.3368e-16 | 3.8841e-16 | 2.049e-16
Fe-53 |  | . | 1.604 | 1.604 | . | 0.059349 | 0.059349 | . | 3.8541e-18 | 3.8541e-18
Fe-53m |  | . | 0.71354 | 0.71354 | . | 0.026401 | 0.026401 | . | 5.0889e-19 | 5.0889e-19
Fe-55 |  | 10.4722 | 13827832390.2063 | 10.4722 | 0.38747 | 511629798.4376 | 0.38747 | 4.414e-12 | 0.0058284 | 4.414e-12
Fe-59 |  | 2.1059 | 1.8228 | 0.97707 | 0.077919 | 0.067442 | 0.036151 | 4.241e-14 | 3.6708e-14 | 1.9677e-14
Fe-60 |  | 0.038988 | 87556.144 | 0.038988 | 0.0014426 | 3239.5773 | 0.0014426 | 9.8249e-09 | 0.022064 | 9.8249e-09
Fe-61 |  | . | 1.4322 | 1.4322 | . | 0.05299 | 0.05299 | . | 2.7831e-18 | 2.7831e-18
Fe-62 |  | . | 3.4274 | 3.4274 | . | 0.12681 | 0.12681 | . | 1.283e-18 | 1.283e-18
Fm-251 |  | 58.7 | 14.3217 | 11.5128 | 2.1719 | 0.5299 | 0.42597 | 2.496e-14 | 6.0897e-15 | 4.8954e-15
Fm-252 |  | 1.439 | 2232.7792 | 1.438 | 0.053241 | 82.6128 | 0.053207 | 2.9428e-15 | 4.5663e-12 | 2.9409e-15
Fm-253 |  | 3.3162 | 35.7404 | 3.0346 | 0.1227 | 1.3224 | 0.11228 | 1.9309e-14 | 2.081e-13 | 1.7669e-14
Fm-254 |  | 9.1736 | 276.5566 | 8.8791 | 0.33942 | 10.2326 | 0.32853 | 2.4131e-15 | 7.2747e-14 | 2.3356e-15
Fm-255 |  | 1.6254 | 280.0329 | 1.616 | 0.06014 | 10.3612 | 0.059793 | 2.6589e-15 | 4.5809e-13 | 2.6436e-15
Fm-256 |  | 0.23081 | 0.17137 | 0.098349 | 0.0085399 | 0.0063407 | 0.0036389 | 4.9608e-17 | 3.6833e-17 | 2.1138e-17
Fm-257 |  | 0.19627 | 15.1897 | 0.19376 | 0.0072618 | 0.56202 | 0.0071692 | 3.8887e-14 | 3.0096e-12 | 3.8391e-14
Fr-212 |  | 6.5422 | 1.9096 | 1.4781 | 0.24206 | 0.070654 | 0.05469 | 1.4777e-16 | 4.3132e-17 | 3.3387e-17
Fr-219 |  | . | 594.9661 | 594.9661 | . | 22.0137 | 22.0137 | . | 2.3138e-19 | 2.3138e-19
Fr-220 |  | . | 237.2823 | 237.2823 | . | 8.7794 | 8.7794 | . | 1.27e-16 | 1.27e-16
Fr-221 | SE | . | 74.5366 | 74.5366 | . | 2.7579 | 2.7579 | . | 4.2999e-16 | 4.2999e-16
Fr-222 |  | 6.4544 | 8.4959 | 3.6679 | 0.23881 | 0.31435 | 0.13571 | 1.0839e-16 | 1.4268e-16 | 6.1597e-17
Fr-223 |  | 1.7864 | 25.9384 | 1.6713 | 0.066098 | 0.95972 | 0.061839 | 4.6689e-17 | 6.7791e-16 | 4.3681e-17
Fr-224 |  | . | 3.3417 | 3.3417 | . | 0.12364 | 0.12364 | . | 1.3279e-17 | 1.3279e-17
Fr-227 |  | . | 3.9862 | 3.9862 | . | 0.14749 | 0.14749 | . | 1.1906e-17 | 1.1906e-17
Ga-64 |  | . | 0.63051 | 0.63051 | . | 0.023329 | 0.023329 | . | 5.6473e-19 | 5.6473e-19
Ga-65 |  | 118.7285 | 1.6709 | 1.6477 | 4.393 | 0.061822 | 0.060964 | 6.2491e-16 | 8.7943e-18 | 8.6722e-18
Ga-66 |  | 3.6291 | 0.88718 | 0.7129 | 0.13428 | 0.032826 | 0.026377 | 7.2654e-16 | 1.7761e-16 | 1.4272e-16
Ga-67 |  | 22.1931 | 14.0212 | 8.5926 | 0.82114 | 0.51879 | 0.31793 | 3.7199e-14 | 2.3502e-14 | 1.4403e-14
Ga-68 |  | 42.428 | 2.0111 | 1.9201 | 1.5698 | 0.07441 | 0.071042 | 1.0407e-15 | 4.9328e-17 | 4.7095e-17
Ga-70 |  | 136.7347 | 23.7282 | 20.2195 | 5.0592 | 0.87794 | 0.74812 | 1.0779e-15 | 1.8706e-16 | 1.594e-16
Ga-72 |  | 3.9253 | 0.80848 | 0.6704 | 0.14524 | 0.029914 | 0.024805 | 1.2737e-15 | 2.6235e-16 | 2.1754e-16
Ga-73 |  | 16.073 | 5.4044 | 4.0445 | 0.5947 | 0.19996 | 0.14965 | 1.8227e-15 | 6.1286e-16 | 4.5864e-16
Ga-74 |  | . | 0.69139 | 0.69139 | . | 0.025581 | 0.025581 | . | 2.2132e-18 | 2.2132e-18
Gd-142 |  | . | 1.8915 | 1.8915 | . | 0.069987 | 0.069987 | . | 1.6741e-18 | 1.6741e-18
Gd-143m |  | . | 0.95478 | 0.95478 | . | 0.035327 | 0.035327 | . | 1.3335e-18 | 1.3335e-18
Gd-144 |  | . | 2.2328 | 2.2328 | . | 0.082613 | 0.082613 | . | 7.6563e-18 | 7.6563e-18
Gd-145 |  | 131.141 | 0.91554 | 0.90919 | 4.8522 | 0.033875 | 0.03364 | 2.3299e-15 | 1.6266e-17 | 1.6153e-17
Gd-145m |  | . | 3.0061 | 3.0061 | . | 0.11122 | 0.11122 | . | 3.2895e-18 | 3.2895e-18
Gd-146 |  | 4.5795 | 8.9511 | 3.0296 | 0.16944 | 0.33119 | 0.11209 | 2.4758e-13 | 4.8392e-13 | 1.6378e-13
Gd-147 |  | 7.08 | 1.5306 | 1.2585 | 0.26196 | 0.056631 | 0.046564 | 1.2674e-14 | 2.74e-15 | 2.2529e-15
Gd-148 |  | 0.080253 | . | 0.080253 | 0.0029694 | . | 0.0029694 | 2.481e-12 | . | 2.481e-12
Gd-149 |  | 8.0702 | 4.0588 | 2.7006 | 0.2986 | 0.15017 | 0.099921 | 8.5602e-14 | 4.3052e-14 | 2.8645e-14
Gd-150 |  | 0.085106 | . | 0.085106 | 0.0031489 | . | 0.0031489 | 6.3983e-08 | . | 6.3983e-08
Gd-151 |  | 18.7955 | 32.4965 | 11.908 | 0.69543 | 1.2024 | 0.4406 | 2.6997e-12 | 4.6677e-12 | 1.7104e-12
Gd-152 |  | 0.10846 | . | 0.10846 | 0.0040131 | . | 0.0040131 | 4.9855 | . | 4.9855
Gd-153 |  | 15.4284 | 21.7702 | 9.0293 | 0.57085 | 0.8055 | 0.33409 | 4.3532e-12 | 6.1426e-12 | 2.5477e-12
Gd-159 |  | 8.3025 | 28.7667 | 6.4429 | 0.30719 | 1.0644 | 0.23839 | 7.7972e-15 | 2.7016e-14 | 6.0508e-15
Gd-162 |  | . | 4.7967 | 4.7967 | . | 0.17748 | 0.17748 | . | 3.4773e-17 | 3.4773e-17
Ge-66 |  | 45.0797 | 3.128 | 2.925 | 1.6679 | 0.11574 | 0.10823 | 2.1493e-15 | 1.4913e-16 | 1.3946e-16
Ge-67 |  | 72.9482 | 1.364 | 1.3389 | 2.6991 | 0.050467 | 0.049541 | 4.921e-16 | 9.2012e-18 | 9.0323e-18
Ge-68 |  | 3.4143 | 55541.155 | 3.4141 | 0.12633 | 2055.0227 | 0.12632 | 4.8258e-13 | 7.8502e-09 | 4.8255e-13
Ge-69 |  | 22.1081 | 2.2303 | 2.0259 | 0.818 | 0.082521 | 0.074959 | 1.904e-14 | 1.9208e-15 | 1.7448e-15
Ge-71 |  | 365.2029 | 54782.3961 | 362.7844 | 13.5125 | 2026.9487 | 13.423 | 2.2735e-12 | 3.4104e-10 | 2.2585e-12
Ge-75 |  | 93.2182 | 27.4662 | 21.2153 | 3.4491 | 1.0163 | 0.78497 | 3.0831e-15 | 9.0842e-16 | 7.0168e-16
Ge-77 |  | 13.706 | 1.8565 | 1.635 | 0.50712 | 0.068691 | 0.060497 | 3.8118e-15 | 5.1632e-16 | 4.5473e-16
Ge-78 |  | 39.2531 | 7.5377 | 6.3234 | 1.4524 | 0.2789 | 0.23397 | 1.4353e-15 | 2.7563e-16 | 2.3122e-16
H-3 |  | 274.7717 | . | 274.7717 | 10.1666 | . | 10.1666 | 2.8436e-11 | . | 2.8436e-11
Hf-167 |  | . | 3.1378 | 3.1378 | . | 0.1161 | 0.1161 | . | 5.7226e-18 | 5.7226e-18
Hf-169 |  | . | 3.2235 | 3.2235 | . | 0.11927 | 0.11927 | . | 9.403e-18 | 9.403e-18
Hf-170 |  | 10.8872 | 4.9023 | 3.3802 | 0.40283 | 0.18138 | 0.12507 | 9.4713e-15 | 4.2647e-15 | 2.9406e-15
Hf-172 |  | 3.9522 | 22.5032 | 3.3618 | 0.14623 | 0.83262 | 0.12439 | 3.5593e-12 | 2.0266e-11 | 3.0276e-12
Hf-173 |  | 19.8973 | 5.5235 | 4.3233 | 0.7362 | 0.20437 | 0.15996 | 2.5966e-14 | 7.2082e-15 | 5.642e-15
Hf-174 |  | 0.018318 | . | 0.018318 | 0.00067777 | . | 0.00067777 | 17.8492 | . | 17.8492
Hf-175 |  | 10.9284 | 6.0943 | 3.9125 | 0.40435 | 0.22549 | 0.14476 | 1.027e-12 | 5.727e-13 | 3.6767e-13
Hf-177m |  | 53.4278 | 0.94133 | 0.92503 | 1.9768 | 0.034829 | 0.034226 | 2.5894e-15 | 4.5623e-17 | 4.4833e-17
Hf-178m |  | 1.161 | 0.95025 | 0.52256 | 0.042957 | 0.035159 | 0.019335 | 1.7938e-11 | 1.4682e-11 | 8.0737e-12
Hf-179m |  | 3.4346 | 2.3314 | 1.3888 | 0.12708 | 0.086263 | 0.051384 | 1.1814e-13 | 8.0195e-14 | 4.7769e-14
Hf-180m |  | 26.1095 | 2.1583 | 1.9935 | 0.96605 | 0.079856 | 0.073759 | 8.2621e-15 | 6.8296e-16 | 6.3082e-16
Hf-181 |  | 3.8468 | 3.9941 | 1.9595 | 0.14233 | 0.14778 | 0.072503 | 2.2642e-13 | 2.3509e-13 | 1.1533e-13
Hf-182 |  | 1.6823 | 8.9912 | 1.4171 | 0.062244 | 0.33267 | 0.052434 | 7.7156e-06 | 4.1237e-05 | 6.4995e-06
Hf-182m |  | 97.1415 | 2.3342 | 2.2794 | 3.5942 | 0.086364 | 0.084337 | 5.7923e-15 | 1.3918e-16 | 1.3591e-16
Hf-183 |  | 58.4621 | 2.5938 | 2.4836 | 2.1631 | 0.095972 | 0.091895 | 3.6487e-15 | 1.6189e-16 | 1.5501e-16
Hf-184 |  | 8.1731 | 8.4959 | 4.1657 | 0.3024 | 0.31435 | 0.15413 | 1.9804e-15 | 2.0586e-15 | 1.0094e-15
Hg-194 |  | 3.6988 | 12376.7636 | 3.6977 | 0.13686 | 457.9403 | 0.13682 | 8.8405e-10 | 2.9581e-06 | 8.8379e-10
Hg-205 |  | . | 30.5646 | 30.5646 | . | 1.1309 | 1.1309 | . | 1.7357e-16 | 1.7357e-16
Hg-206 | SE | . | 13.4566 | 13.4566 | . | 0.49789 | 0.49789 | . | 1.2035e-16 | 1.2035e-16
Hg-207 |  | . | 0.80524 | 0.80524 | . | 0.029794 | 0.029794 | . | 2.5751e-18 | 2.5751e-18
Ho-150 |  | . | 1.0178 | 1.0178 | . | 0.037658 | 0.037658 | . | 1.041e-18 | 1.041e-18
Ho-153 |  | . | 1.9466 | 1.9466 | . | 0.072026 | 0.072026 | . | 3.1892e-18 | 3.1892e-18
Ho-153m |  | . | 1.8739 | 1.8739 | . | 0.069333 | 0.069333 | . | 1.4204e-17 | 1.4204e-17
Ho-154 |  | 106.8557 | 1.0665 | 1.056 | 3.9537 | 0.039461 | 0.039071 | 1.0309e-15 | 1.029e-17 | 1.0188e-17
Ho-154m |  | . | 0.84601 | 0.84601 | . | 0.031302 | 0.031302 | . | 2.1516e-18 | 2.1516e-18
Ho-155 |  | 112.4796 | 3.4041 | 3.3041 | 4.1617 | 0.12595 | 0.12225 | 4.4581e-15 | 1.3492e-16 | 1.3096e-16
Ho-156 |  | 45.4347 | 1.0025 | 0.98087 | 1.6811 | 0.037093 | 0.036292 | 2.1145e-15 | 4.6656e-17 | 4.5649e-17
Ho-157 |  | 619.1207 | 3.679 | 3.6572 | 22.9075 | 0.13612 | 0.13532 | 6.5245e-15 | 3.877e-17 | 3.8541e-17
Ho-159 |  | 529.3766 | 5.6961 | 5.6355 | 19.5869 | 0.21076 | 0.20851 | 1.482e-14 | 1.5946e-16 | 1.5776e-16
Ho-160 |  | 270.9017 | 1.261 | 1.2552 | 10.0234 | 0.046658 | 0.046442 | 5.9112e-15 | 2.7516e-17 | 2.7389e-17
Ho-161 |  | 337.4389 | 41.4264 | 36.8967 | 12.4852 | 1.5328 | 1.3652 | 4.3065e-14 | 5.287e-15 | 4.7089e-15
Ho-162 |  | 1360.8975 | 13.2784 | 13.1501 | 50.3532 | 0.4913 | 0.48655 | 1.7617e-14 | 1.7189e-16 | 1.7023e-16
Ho-162m |  | 176.4589 | 3.8933 | 3.8092 | 6.529 | 0.14405 | 0.14094 | 1.0203e-14 | 2.2512e-16 | 2.2026e-16
Ho-163 |  | 1442.5513 | . | 1442.5513 | 53.3744 | . | 53.3744 | 3.0088e-06 | . | 3.0088e-06
Ho-164 |  | 454.3469 | 59.6737 | 52.746 | 16.8108 | 2.2079 | 1.9516 | 1.1512e-14 | 1.5119e-15 | 1.3364e-15
Ho-164m |  | 258.7536 | 51.9439 | 43.2597 | 9.5739 | 1.9219 | 1.6006 | 8.5905e-15 | 1.7245e-15 | 1.4362e-15
Ho-166 |  | 2.9897 | 18.9154 | 2.5817 | 0.11062 | 0.69987 | 0.095522 | 4.2514e-15 | 2.6898e-14 | 3.6711e-15
Ho-166m |  | 2.2628 | 1.3105 | 0.82987 | 0.083725 | 0.048488 | 0.030705 | 1.2621e-09 | 7.3093e-10 | 4.6287e-10
Ho-167 |  | 49.318 | 5.6961 | 5.1064 | 1.8248 | 0.21076 | 0.18894 | 8.1609e-15 | 9.4257e-16 | 8.4497e-16
Ho-168 |  | . | 2.1865 | 2.1865 | . | 0.080901 | 0.080901 | . | 5.8511e-18 | 5.8511e-18
Ho-168m |  | . | 369.9328 | 369.9328 | . | 13.6875 | 13.6875 | . | 7.2838e-16 | 7.2838e-16
Ho-170 |  | . | 1.1935 | 1.1935 | . | 0.044159 | 0.044159 | . | 2.9831e-18 | 2.9831e-18
I-118 |  | 20.9065 | 0.96396 | 0.92147 | 0.77354 | 0.035667 | 0.034094 | 1.8005e-16 | 8.3016e-18 | 7.9357e-18
I-122 |  | . | 1.9279 | 1.9279 | . | 0.071333 | 0.071333 | . | 4.5484e-18 | 4.5484e-18
I-130m |  | . | 16.7086 | 16.7086 | . | 0.61822 | 0.61822 | . | 1.0229e-16 | 1.0229e-16
I-134m |  | . | 7.4537 | 7.4537 | . | 0.27579 | 0.27579 | . | 1.9155e-17 | 1.9155e-17
In-103 |  | . | 0.75095 | 0.75095 | . | 0.027785 | 0.027785 | . | 4.1205e-19 | 4.1205e-19
In-105 |  | . | 1.0553 | 1.0553 | . | 0.039045 | 0.039045 | . | 2.9927e-18 | 2.9927e-18
In-106 |  | . | 0.57782 | 0.57782 | . | 0.021379 | 0.021379 | . | 2.023e-18 | 2.023e-18
In-106m |  | . | 0.73445 | 0.73445 | . | 0.027174 | 0.027174 | . | 2.1566e-18 | 2.1566e-18
In-107 |  | 109.0776 | 1.4021 | 1.3843 | 4.0359 | 0.051879 | 0.05122 | 2.0145e-15 | 2.5895e-17 | 2.5566e-17
In-108 |  | 59.3643 | 0.54782 | 0.54281 | 2.1965 | 0.020269 | 0.020084 | 1.981e-15 | 1.8281e-17 | 1.8114e-17
In-108m |  | 54.4359 | 0.79565 | 0.78419 | 2.0141 | 0.029439 | 0.029015 | 1.2402e-15 | 1.8128e-17 | 1.7867e-17
In-109 |  | 77.3486 | 3.3755 | 3.2343 | 2.8619 | 0.12489 | 0.11967 | 1.1318e-14 | 4.9393e-16 | 4.7328e-16
In-109m |  | . | 3.4216 | 3.4216 | . | 0.1266 | 0.1266 | . | 2.6623e-18 | 2.6623e-18
In-110 |  | 19.0436 | 0.68666 | 0.66276 | 0.70461 | 0.025406 | 0.024522 | 3.2809e-15 | 1.183e-16 | 1.1418e-16
In-110m |  | 43.0612 | 1.2936 | 1.2558 | 1.5933 | 0.047862 | 0.046466 | 1.7437e-15 | 5.238e-17 | 5.0852e-17
In-111 |  | 15.2248 | 5.4337 | 4.0045 | 0.56332 | 0.20105 | 0.14817 | 3.636e-14 | 1.2977e-14 | 9.5636e-15
In-111m |  | . | 4.397 | 4.397 | . | 0.16269 | 0.16269 | . | 2.002e-17 | 2.002e-17
In-112 |  | 412.1575 | 7.3176 | 7.19 | 15.2498 | 0.27075 | 0.26603 | 3.6813e-15 | 6.536e-17 | 6.422e-17
In-112m |  | 253.0792 | 71.6084 | 55.8155 | 9.3639 | 2.6495 | 2.0652 | 3.1046e-15 | 8.7843e-16 | 6.847e-16
In-113m |  | 147.1991 | 8.1506 | 7.7229 | 5.4464 | 0.30157 | 0.28575 | 8.8145e-15 | 4.8807e-16 | 4.6246e-16
In-114 |  | . | 20.7991 | 20.7991 | . | 0.76957 | 0.76957 | . | 1.5137e-17 | 1.5137e-17
In-114m |  | 0.99315 | 27.5417 | 0.95858 | 0.036747 | 1.019 | 0.035468 | 4.3001e-14 | 1.1925e-12 | 4.1504e-14
In-115 |  | 0.16254 | 5361.058 | 0.16254 | 0.006014 | 198.3591 | 0.0060138 | 23.0811 | 761280.9599 | 23.0804
In-115m |  | 48.4891 | 13.191 | 10.37 | 1.7941 | 0.48807 | 0.38369 | 7.9957e-15 | 2.1752e-15 | 1.71e-15
In-116m |  | 70.0268 | 0.88328 | 0.87227 | 2.591 | 0.032681 | 0.032274 | 2.3545e-15 | 2.9699e-17 | 2.9329e-17
In-117 |  | 143.8954 | 3.0151 | 2.9532 | 5.3241 | 0.11156 | 0.10927 | 3.8745e-15 | 8.1184e-17 | 7.9518e-17
In-117m |  | 34.3465 | 16.0403 | 10.934 | 1.2708 | 0.59349 | 0.40456 | 2.4876e-15 | 1.1617e-15 | 7.919e-16
In-118 |  | . | 7.9565 | 7.9565 | . | 0.29439 | 0.29439 | . | 4.168e-19 | 4.168e-19
In-118m |  | . | 0.75662 | 0.75662 | . | 0.027995 | 0.027995 | . | 2.0756e-18 | 2.0756e-18
In-119 |  | . | 2.5094 | 2.5094 | . | 0.092849 | 0.092849 | . | 3.818e-18 | 3.818e-18
In-119m |  | 93.0678 | 11.3279 | 10.0987 | 3.4435 | 0.41913 | 0.37365 | 1.062e-15 | 1.2926e-16 | 1.1524e-16
In-121 |  | . | 2.0273 | 2.0273 | . | 0.075011 | 0.075011 | . | 5.0312e-19 | 5.0312e-19
In-121m |  | . | 9.4577 | 9.4577 | . | 0.34994 | 0.34994 | . | 2.3654e-17 | 2.3654e-17
Ir-180 |  | . | 1.2377 | 1.2377 | . | 0.045794 | 0.045794 | . | 1.7802e-18 | 1.7802e-18
Ir-182 |  | 83.0245 | 1.412 | 1.3884 | 3.0719 | 0.052244 | 0.05137 | 1.2075e-15 | 2.0535e-17 | 2.0192e-17
Ir-183 |  | 84.7314 | 1.8395 | 1.8004 | 3.1351 | 0.068061 | 0.066615 | 4.791e-15 | 1.0401e-16 | 1.018e-16
Ir-184 |  | 23.6484 | 1.0897 | 1.0417 | 0.87499 | 0.040319 | 0.038543 | 4.2977e-15 | 1.9803e-16 | 1.8931e-16
Ir-185 |  | 13.4818 | 2.6141 | 2.1896 | 0.49883 | 0.096723 | 0.081014 | 1.148e-14 | 2.2259e-15 | 1.8644e-15
Ir-186 |  | 7.937 | 1.3105 | 1.1248 | 0.29367 | 0.048488 | 0.041616 | 7.8519e-15 | 1.2964e-15 | 1.1127e-15
Ir-186m |  | 61.516 | 1.7435 | 1.6955 | 2.2761 | 0.06451 | 0.062732 | 7.0219e-15 | 1.9902e-16 | 1.9353e-16
Ir-187 |  | 37.9619 | 6.5524 | 5.5879 | 1.4046 | 0.24244 | 0.20675 | 2.3825e-14 | 4.1123e-15 | 3.507e-15
Ir-188 |  | 5.9981 | 1.078 | 0.91376 | 0.22193 | 0.039885 | 0.033809 | 1.4958e-14 | 2.6882e-15 | 2.2787e-15
Ir-189 |  | 17.6459 | 29.7483 | 11.0759 | 0.6529 | 1.1007 | 0.40981 | 3.3771e-13 | 5.6933e-13 | 2.1197e-13
Ir-190 |  | 4.2428 | 1.4322 | 1.0707 | 0.15698 | 0.05299 | 0.039617 | 7.2848e-14 | 2.459e-14 | 1.8384e-14
Ir-190m |  | 628.5627 | 45260.3995 | 619.953 | 23.2568 | 1674.6348 | 22.9383 | 4.2754e-14 | 3.0785e-12 | 4.2168e-14
Ir-190n |  | 38.2133 | 41.1712 | 19.8186 | 1.4139 | 1.5233 | 0.73329 | 7.164e-15 | 7.7186e-15 | 3.7155e-15
Ir-191m |  | . | 31.3287 | 31.3287 | . | 1.1592 | 1.1592 | . | 2.6245e-18 | 2.6245e-18
Ir-192 |  | 3.1704 | 2.5871 | 1.4246 | 0.11731 | 0.095724 | 0.052711 | 3.4475e-13 | 2.8132e-13 | 1.5491e-13
Ir-192m |  | . | 9413.3131 | 9413.3131 | . | 348.2926 | 348.2926 | . | 1.3961e-14 | 1.3961e-14
Ir-192n |  | 4.6534 | 2361.6439 | 4.6442 | 0.17218 | 87.3808 | 0.17184 | 6.029e-10 | 3.0598e-07 | 6.0172e-10
Ir-193m |  | 14.4255 | 6305.1437 | 14.3926 | 0.53374 | 233.2903 | 0.53253 | 2.249e-13 | 9.8298e-11 | 2.2438e-13
Ir-194 |  | 3.136 | 11.0775 | 2.4441 | 0.11603 | 0.40987 | 0.090431 | 3.7492e-15 | 1.3244e-14 | 2.922e-15
Ir-194m |  | 2.194 | 0.90317 | 0.63979 | 0.081178 | 0.033417 | 0.023672 | 5.5834e-13 | 2.2984e-13 | 1.6282e-13
Ir-195 |  | 41.8131 | 27.1685 | 16.4681 | 1.5471 | 1.0052 | 0.60932 | 6.5154e-15 | 4.2334e-15 | 2.5661e-15
Ir-195m |  | 31.5312 | 5.5695 | 4.7334 | 1.1667 | 0.20607 | 0.17514 | 7.4681e-15 | 1.3191e-15 | 1.1211e-15
Ir-196 |  | . | 5.7616 | 5.7616 | . | 0.21318 | 0.21318 | . | 5.2138e-18 | 5.2138e-18
Ir-196m |  | 40.3511 | 0.84959 | 0.83207 | 1.493 | 0.031435 | 0.030787 | 3.5391e-15 | 7.4516e-17 | 7.2979e-17
K-38 |  | . | 0.6751 | 0.6751 | . | 0.024979 | 0.024979 | . | 1.0436e-18 | 1.0436e-18
K-40 |  | 0.70197 | 9.8286 | 0.65518 | 0.025973 | 0.36366 | 0.024242 | 9.8355e-05 | 0.0013771 | 9.1798e-05
K-42 |  | 9.7966 | 5.0126 | 3.3159 | 0.36247 | 0.18547 | 0.12269 | 1.6255e-15 | 8.3173e-16 | 5.5021e-16
K-43 |  | 18.0319 | 2.1444 | 1.9165 | 0.66718 | 0.079344 | 0.070911 | 5.5267e-15 | 6.5726e-16 | 5.874e-16
K-44 |  | 51.9838 | 0.89912 | 0.88383 | 1.9234 | 0.033267 | 0.032702 | 2.6965e-16 | 4.664e-18 | 4.5847e-18
K-45 |  | 89.0464 | 1.1523 | 1.1376 | 3.2947 | 0.042636 | 0.042091 | 3.693e-16 | 4.779e-18 | 4.7179e-18
K-46 |  | . | 0.75377 | 0.75377 | . | 0.02789 | 0.02789 | . | 3.2325e-19 | 3.2325e-19
Kr-74 |  | . | 1.8739 | 1.8739 | . | 0.069333 | 0.069333 | . | 8.4951e-18 | 8.4951e-18
Kr-75 |  | . | 1.4635 | 1.4635 | . | 0.054151 | 0.054151 | . | 2.5086e-18 | 2.5086e-18
Kr-76 |  | . | 5.0632 | 5.0632 | . | 0.18734 | 0.18734 | . | 1.8204e-15 | 1.8204e-15
Kr-77 |  | . | 1.8915 | 1.8915 | . | 0.069987 | 0.069987 | . | 5.7727e-17 | 5.7727e-17
Kr-79 |  | . | 8.4601 | 8.4601 | . | 0.31302 | 0.31302 | . | 7.4855e-15 | 7.4855e-15
Kr-81 |  | . | 1277.0928 | 1277.0928 | . | 47.2524 | 47.2524 | . | 6.6329e-05 | 6.6329e-05
Kr-81m |  | . | 16.9918 | 16.9918 | . | 0.6287 | 0.6287 | . | 1.6008e-18 | 1.6008e-18
Kr-83m |  | . | 6150.4162 | 6150.4162 | . | 227.5654 | 227.5654 | . | 2.986e-13 | 2.986e-13
Kr-85 |  | . | 190.9558 | 190.9558 | . | 7.0654 | 7.0654 | . | 4.8883e-10 | 4.8883e-10
Kr-85m |  | . | 12.8528 | 12.8528 | . | 0.47555 | 0.47555 | . | 1.5644e-15 | 1.5644e-15
Kr-87 |  | . | 2.3926 | 2.3926 | . | 0.088528 | 0.088528 | . | 8.4611e-17 | 8.4611e-17
Kr-88 |  | . | 1.1657 | 1.1657 | . | 0.043132 | 0.043132 | . | 9.3121e-17 | 9.3121e-17
Kr-89 |  | . | 1.0897 | 1.0897 | . | 0.040319 | 0.040319 | . | 1.6274e-18 | 1.6274e-18
La-128 |  | . | 0.71865 | 0.71865 | . | 0.02659 | 0.02659 | . | 2.5384e-18 | 2.5384e-18
La-129 |  | 163.4619 | 2.1307 | 2.1033 | 6.0481 | 0.078838 | 0.077823 | 1.3031e-15 | 1.6986e-17 | 1.6767e-17
La-130 |  | . | 0.91138 | 0.91138 | . | 0.033721 | 0.033721 | . | 5.4912e-18 | 5.4912e-18
La-131 |  | 131.4398 | 3.1134 | 3.0414 | 4.8633 | 0.1152 | 0.11253 | 5.4119e-15 | 1.2819e-16 | 1.2523e-16
La-132 |  | 10.6658 | 1.0609 | 0.96489 | 0.39464 | 0.039252 | 0.035701 | 2.16e-15 | 2.1485e-16 | 1.9541e-16
La-132m |  | 119.466 | 3.1526 | 3.0715 | 4.4202 | 0.11665 | 0.11365 | 2.0414e-15 | 5.387e-17 | 5.2485e-17
La-133 |  | 137.0595 | 13.2784 | 12.1056 | 5.0712 | 0.4913 | 0.44791 | 2.2794e-14 | 2.2083e-15 | 2.0132e-15
La-134 |  | . | 2.5938 | 2.5938 | . | 0.095972 | 0.095972 | . | 1.1943e-17 | 1.1943e-17
La-135 |  | 140.0535 | 65.7389 | 44.7391 | 5.182 | 2.4323 | 1.6553 | 1.1785e-13 | 5.5315e-14 | 3.7645e-14
La-136 |  | . | 4.7513 | 4.7513 | . | 0.1758 | 0.1758 | . | 3.3976e-17 | 3.3976e-17
La-137 |  | 51.9838 | 99.753 | 34.1746 | 1.9234 | 3.6909 | 1.2645 | 1.1965e-06 | 2.2959e-06 | 7.8656e-07
La-138 |  | 4.2118 | 1.7902 | 1.2562 | 0.15584 | 0.066238 | 0.046481 | 0.166 | 0.070557 | 0.049512
La-140 |  | 2.1611 | 0.93257 | 0.65146 | 0.079962 | 0.034505 | 0.024104 | 3.8949e-15 | 1.6807e-15 | 1.1741e-15
La-141 |  | 11.3141 | 14.3217 | 6.3207 | 0.41862 | 0.5299 | 0.23387 | 1.9988e-15 | 2.5302e-15 | 1.1167e-15
La-142 |  | 24.9792 | 0.92826 | 0.895 | 0.92423 | 0.034346 | 0.033115 | 1.7214e-15 | 6.397e-17 | 6.1678e-17
La-143 |  | 76.8336 | 5.3325 | 4.9865 | 2.8428 | 0.1973 | 0.1845 | 8.3115e-16 | 5.7685e-17 | 5.3941e-17
Lu-165 |  | 202.4633 | 1.8915 | 1.874 | 7.4911 | 0.069987 | 0.069339 | 1.9113e-15 | 1.7857e-17 | 1.7692e-17
Lu-167 |  | 93.9773 | 1.3105 | 1.2925 | 3.4772 | 0.048488 | 0.047821 | 4.3058e-15 | 6.0042e-17 | 5.9217e-17
Lu-169 |  | 8.5232 | 1.6709 | 1.397 | 0.31536 | 0.061822 | 0.051689 | 1.5682e-14 | 3.0742e-15 | 2.5703e-15
Lu-169m |  | . | 213984.5994 | 213984.5994 | . | 7917.4302 | 7917.4302 | . | 5.1374e-13 | 5.1374e-13
Lu-170 |  | 4.7297 | 0.88718 | 0.74705 | 0.175 | 0.032826 | 0.027641 | 1.241e-14 | 2.3279e-15 | 1.9602e-15
Lu-171 |  | 6.3759 | 3.3032 | 2.1759 | 0.23591 | 0.12222 | 0.080509 | 6.8918e-14 | 3.5704e-14 | 2.352e-14
Lu-171m |  | . | 6937.8398 | 6937.8398 | . | 256.7001 | 256.7001 | . | 8.3214e-15 | 8.3214e-15
Lu-172 |  | 3.4143 | 1.1017 | 0.83292 | 0.12633 | 0.040762 | 0.030818 | 3.0184e-14 | 9.7391e-15 | 7.3633e-15
Lu-172m |  | . | 440667.1861 | 440667.1861 | . | 16304.6859 | 16304.6859 | . | 1.494e-12 | 1.494e-12
Lu-173 |  | 11.8485 | 12.2258 | 6.0171 | 0.43839 | 0.45236 | 0.22263 | 7.863e-12 | 8.1134e-12 | 3.9931e-12
Lu-174 |  | 15.0658 | 19.4664 | 8.4928 | 0.55743 | 0.72026 | 0.31424 | 2.4296e-11 | 3.1392e-11 | 1.3696e-11
Lu-174m |  | 7.7245 | 38.5584 | 6.4353 | 0.28581 | 1.4267 | 0.23811 | 1.4641e-12 | 7.3084e-12 | 1.2198e-12
Lu-176 |  | 2.3844 | 4.4855 | 1.5568 | 0.088222 | 0.16596 | 0.057602 | 0.045238 | 0.085103 | 0.029537
Lu-176m |  | 25.4194 | 35.6768 | 14.8435 | 0.94052 | 1.32 | 0.54921 | 5.198e-15 | 7.2955e-15 | 3.0353e-15
Lu-177 |  | 7.8828 | 62.4622 | 6.9995 | 0.29166 | 2.3111 | 0.25898 | 7.1145e-14 | 5.6374e-13 | 6.3173e-14
Lu-177m |  | 2.5419 | 2.1629 | 1.1686 | 0.094052 | 0.080028 | 0.043238 | 5.5362e-13 | 4.7107e-13 | 2.5451e-13
Lu-178 |  | 92.3233 | 10.0252 | 9.0432 | 3.416 | 0.37093 | 0.3346 | 2.4863e-15 | 2.6998e-16 | 2.4354e-16
Lu-178m |  | 131.4398 | 1.9852 | 1.9556 | 4.8633 | 0.073452 | 0.072359 | 2.8791e-15 | 4.3485e-17 | 4.2838e-17
Lu-179 |  | 19.4283 | 25.1889 | 10.9684 | 0.71885 | 0.93199 | 0.40583 | 5.1022e-15 | 6.615e-15 | 2.8805e-15
Lu-180 |  | . | 1.3733 | 1.3733 | . | 0.050813 | 0.050813 | . | 7.5062e-18 | 7.5062e-18
Lu-181 |  | . | 3.1877 | 3.1877 | . | 0.11794 | 0.11794 | . | 1.0758e-17 | 1.0758e-17
Mg-27 |  | . | 2.1676 | 2.1676 | . | 0.080201 | 0.080201 | . | 2.9488e-18 | 2.9488e-18
Mg-28 |  | 2.0462 | 1.5913 | 0.89515 | 0.075708 | 0.058878 | 0.03312 | 3.8301e-16 | 2.9787e-16 | 1.6756e-16
Mn-50m |  | . | 0.44855 | 0.44855 | . | 0.016596 | 0.016596 | . | 2.0909e-19 | 2.0909e-19
Mn-51 |  | 46.9122 | 1.8739 | 1.8019 | 1.7358 | 0.069333 | 0.06667 | 5.8884e-16 | 2.3521e-17 | 2.2617e-17
Mn-52 |  | 2.5532 | 0.62462 | 0.50185 | 0.094468 | 0.023111 | 0.018568 | 5.6943e-15 | 1.3931e-15 | 1.1193e-15
Mn-52m |  | 62.9248 | 0.84959 | 0.83827 | 2.3282 | 0.031435 | 0.031016 | 3.678e-16 | 4.9659e-18 | 4.8998e-18
Mn-53 |  | 139.3769 | . | 139.3769 | 5.1569 | . | 5.1569 | 7.6529e-05 | . | 7.6529e-05
Mn-54 |  | 6.4834 | 2.5412 | 1.8257 | 0.23988 | 0.094026 | 0.067549 | 8.3827e-13 | 3.2857e-13 | 2.3605e-13
Mn-56 |  | 16.9214 | 1.2377 | 1.1533 | 0.62609 | 0.045794 | 0.042673 | 7.8111e-16 | 5.7133e-17 | 5.3239e-17
Mn-57 |  | . | 9.2398 | 9.2398 | . | 0.34187 | 0.34187 | . | 3.9934e-18 | 3.9934e-18
Mn-58m |  | . | 0.84959 | 0.84959 | . | 0.031435 | 0.031435 | . | 2.8526e-19 | 2.8526e-19
Mo-101 |  | 108.259 | 1.4322 | 1.4135 | 4.0056 | 0.05299 | 0.052298 | 8.5102e-16 | 1.1258e-17 | 1.1111e-17
Mo-102 |  | 61.9121 | 45.4657 | 26.2147 | 2.2907 | 1.6822 | 0.96994 | 3.8015e-16 | 2.7917e-16 | 1.6096e-16
Mo-89 |  | . | 1.4963 | 1.4963 | . | 0.055363 | 0.055363 | . | 1.4969e-18 | 1.4969e-18
Mo-90 |  | 20.8311 | 2.5607 | 2.2804 | 0.77075 | 0.094746 | 0.084374 | 3.3318e-15 | 4.0957e-16 | 3.6474e-16
Mo-91 |  | 71.8581 | 1.8565 | 1.8098 | 2.6587 | 0.068691 | 0.066961 | 5.396e-16 | 1.3941e-17 | 1.359e-17
Mo-91m |  | . | 1.4743 | 1.4743 | . | 0.054549 | 0.054549 | . | 7.695e-19 | 7.695e-19
Mo-93 |  | 1.8494 | 523.508 | 1.8429 | 0.068429 | 19.3698 | 0.068188 | 1.9264e-09 | 5.4529e-07 | 1.9196e-09
Mo-93m |  | 39.2531 | 0.94133 | 0.91929 | 1.4524 | 0.034829 | 0.034014 | 7.9928e-15 | 1.9168e-16 | 1.8719e-16
Mo-99 |  | 7.4647 | 11.3279 | 4.4996 | 0.27619 | 0.41913 | 0.16649 | 1.5576e-14 | 2.3637e-14 | 9.3888e-15
N-13 |  | . | 1.9466 | 1.9466 | . | 0.072026 | 0.072026 | . | 1.3434e-18 | 1.3434e-18
N-16 |  | . | 0.58286 | 0.58286 | . | 0.021566 | 0.021566 | . | 5.9037e-21 | 5.9037e-21
Na-22 |  | 1.4872 | 0.97807 | 0.59002 | 0.055025 | 0.036188 | 0.021831 | 2.3836e-13 | 1.5676e-13 | 9.4567e-14
Na-24 |  | 10.5681 | 0.55851 | 0.53047 | 0.39102 | 0.020665 | 0.019627 | 1.2127e-15 | 6.4091e-17 | 6.0874e-17
Nb-87 |  | . | 1.519 | 1.519 | . | 0.056202 | 0.056202 | . | 2.64e-18 | 2.64e-18
Nb-88 |  | 61.1899 | 0.48784 | 0.48398 | 2.264 | 0.01805 | 0.017907 | 4.1594e-16 | 3.3161e-18 | 3.2899e-18
Nb-88m |  | . | 0.50252 | 0.50252 | . | 0.018593 | 0.018593 | . | 1.8328e-18 | 1.8328e-18
Nb-89 |  | 15.6374 | 1.4635 | 1.3383 | 0.57858 | 0.054151 | 0.049516 | 9.0304e-16 | 8.4517e-17 | 7.7283e-17
Nb-89m |  | 32.0567 | 1.4963 | 1.4296 | 1.1861 | 0.055363 | 0.052894 | 1.0031e-15 | 4.6822e-17 | 4.4734e-17
Nb-90 |  | 3.5619 | 0.53043 | 0.46168 | 0.13179 | 0.019626 | 0.017082 | 1.496e-15 | 2.2278e-16 | 1.9391e-16
Nb-91 |  | 92.7686 | 423.0033 | 76.0829 | 3.4324 | 15.6511 | 2.8151 | 1.6073e-08 | 7.3291e-08 | 1.3182e-08
Nb-91m |  | 10.2128 | 76.5281 | 9.0103 | 0.37787 | 2.8315 | 0.33338 | 4.3389e-13 | 3.2513e-12 | 3.8281e-13
Nb-92 |  | 4.5435 | 1.412 | 1.0772 | 0.16811 | 0.052244 | 0.039857 | 4.0613e-05 | 1.2621e-05 | 9.629e-06
Nb-92m |  | 9.2176 | 2.2204 | 1.7894 | 0.34105 | 0.082155 | 0.066207 | 6.6029e-14 | 1.5906e-14 | 1.2818e-14
Nb-93m |  | 32.4169 | 2935.6306 | 32.0628 | 1.1994 | 108.6183 | 1.1863 | 1.3616e-10 | 1.233e-08 | 1.3467e-10
Nb-94 |  | 2.5875 | 1.3548 | 0.8892 | 0.095739 | 0.050126 | 0.0329 | 1.3825e-08 | 7.2384e-09 | 4.7509e-09
Nb-94m |  | . | 287.6665 | 287.6665 | . | 10.6437 | 10.6437 | . | 9.022e-16 | 9.022e-16
Nb-95 |  | 7.6936 | 2.7618 | 2.0322 | 0.28466 | 0.10219 | 0.075193 | 1.9619e-13 | 7.0426e-14 | 5.1823e-14
Nb-95m |  | 6.9187 | 32.0806 | 5.6913 | 0.25599 | 1.187 | 0.21058 | 1.8202e-14 | 8.4399e-14 | 1.4973e-14
Nb-96 |  | 4.0635 | 0.86053 | 0.71014 | 0.15035 | 0.03184 | 0.026275 | 2.9115e-15 | 6.1656e-16 | 5.0881e-16
Nb-97 |  | 62.8563 | 2.9399 | 2.8086 | 2.3257 | 0.10878 | 0.10392 | 2.3418e-15 | 1.0953e-16 | 1.0464e-16
Nb-98m |  | 40.6352 | 0.73987 | 0.72664 | 1.5035 | 0.027375 | 0.026886 | 1.0883e-15 | 1.9815e-17 | 1.9461e-17
Nb-99 |  | . | 6.5099 | 6.5099 | . | 0.24086 | 0.24086 | . | 8.5832e-19 | 8.5832e-19
Nb-99m |  | . | 2.4969 | 2.4969 | . | 0.092386 | 0.092386 | . | 3.4239e-18 | 3.4239e-18
Nd-134 |  | . | 3.8191 | 3.8191 | . | 0.14131 | 0.14131 | . | 2.3173e-17 | 2.3173e-17
Nd-135 |  | 74.2626 | 1.5423 | 1.511 | 2.7477 | 0.057066 | 0.055905 | 6.6226e-16 | 1.3754e-17 | 1.3474e-17
Nd-136 |  | 44.3862 | 7.7415 | 6.5918 | 1.6423 | 0.28643 | 0.2439 | 1.6288e-15 | 2.8408e-16 | 2.4189e-16
Nd-137 |  | 82.0797 | 1.7744 | 1.7368 | 3.037 | 0.065652 | 0.064262 | 2.3063e-15 | 4.9857e-17 | 4.8802e-17
Nd-138 |  | 6.6248 | 52.7641 | 5.8858 | 0.24512 | 1.9523 | 0.21778 | 1.4728e-15 | 1.173e-14 | 1.3085e-15
Nd-139 |  | 211.3628 | 4.526 | 4.4312 | 7.8204 | 0.16746 | 0.16395 | 4.6484e-15 | 9.9539e-17 | 9.7452e-17
Nd-139m |  | 18.6136 | 1.3548 | 1.2628 | 0.6887 | 0.050126 | 0.046725 | 4.5484e-15 | 3.3105e-16 | 3.0859e-16
Nd-140 |  | 2.1292 | 83.8927 | 2.0765 | 0.078781 | 3.104 | 0.076831 | 7.7063e-15 | 3.0363e-13 | 7.5155e-15
Nd-141 |  | 510.6376 | 28.891 | 27.3439 | 18.8936 | 1.069 | 1.0117 | 5.7304e-14 | 3.2422e-15 | 3.0686e-15
Nd-141m |  | . | 3.0016 | 3.0016 | . | 0.11106 | 0.11106 | . | 2.3297e-18 | 2.3297e-18
Nd-144 |  | 0.10928 | . | 0.10928 | 0.0040435 | . | 0.0040435 | 100.9052 | . | 100.9052
Nd-147 |  | 3.8988 | 14.3217 | 3.0645 | 0.14426 | 0.5299 | 0.11339 | 4.8274e-14 | 1.7733e-13 | 3.7945e-14
Nd-149 |  | 34.1432 | 5.0889 | 4.4288 | 1.2633 | 0.18829 | 0.16387 | 2.8099e-15 | 4.188e-16 | 3.6448e-16
Nd-151 |  | 151.0525 | 2.3423 | 2.3066 | 5.5889 | 0.086666 | 0.085343 | 1.5116e-15 | 2.344e-17 | 2.3082e-17
Nd-152 |  | 88.7724 | 11.4573 | 10.1476 | 3.2846 | 0.42392 | 0.37546 | 8.1946e-16 | 1.0576e-16 | 9.3673e-17
Ne-19 |  | . | 1.8395 | 1.8395 | . | 0.068061 | 0.068061 | . | 5.3436e-20 | 5.3436e-20
Ne-24 |  | . | 3.2602 | 3.2602 | . | 0.12063 | 0.12063 | . | 1.4089e-18 | 1.4089e-18
Ni-57 |  | 4.9318 | 1.1264 | 0.91698 | 0.18248 | 0.041678 | 0.033928 | 3.1988e-15 | 7.306e-16 | 5.9476e-16
Ni-66 |  | 1.3904 | 58116.9767 | 1.3904 | 0.051445 | 2150.3281 | 0.051444 | 1.6015e-15 | 6.6941e-11 | 1.6015e-15
Np-232 |  | 465.3391 | 1.7902 | 1.7833 | 17.2175 | 0.066238 | 0.065984 | 8.4543e-15 | 3.2525e-17 | 3.24e-17
Np-233 |  | 1962.6549 | 25.972 | 25.6328 | 72.6182 | 0.96096 | 0.94841 | 8.8188e-14 | 1.167e-15 | 1.1518e-15
Np-234 |  | 6.9857 | 2.007 | 1.5591 | 0.25847 | 0.074261 | 0.057687 | 5.5175e-14 | 1.5852e-14 | 1.2314e-14
Np-235 |  | 72.49 | 928.2573 | 67.2391 | 2.6821 | 34.3455 | 2.4878 | 5.1763e-11 | 6.6284e-10 | 4.8013e-11
Np-236 |  | 0.21371 | 15.6643 | 0.21083 | 0.0079073 | 0.57958 | 0.0078009 | 2.1748e-08 | 1.5941e-06 | 2.1455e-08
Np-236m |  | 21.6113 | 46.4129 | 14.7454 | 0.79962 | 1.7173 | 0.54558 | 3.668e-14 | 7.8775e-14 | 2.5027e-14
Np-237 | SE | 0.046162 | 82.1736 | 0.046136 | 0.001708 | 3.0404 | 0.001707 | 6.5677e-08 | 0.00011691 | 6.564e-08
Np-238 |  | 4.8085 | 3.5613 | 2.046 | 0.17791 | 0.13177 | 0.075702 | 1.8585e-14 | 1.3765e-14 | 7.908e-15
Np-239 |  | 5.1984 | 12.3768 | 3.6608 | 0.19234 | 0.45794 | 0.13545 | 2.2459e-14 | 5.3473e-14 | 1.5816e-14
Np-240 |  | 60.169 | 2.005 | 1.9404 | 2.2263 | 0.074186 | 0.071794 | 4.7619e-15 | 1.5868e-16 | 1.5356e-16
Np-240m |  | . | 5.3468 | 5.3468 | . | 0.19783 | 0.19783 | . | 4.9356e-17 | 4.9356e-17
Np-241 |  | 276.0864 | 27.5417 | 25.0434 | 10.2152 | 1.019 | 0.92661 | 4.927e-15 | 4.915e-16 | 4.4692e-16
Np-242 |  | . | 5.8286 | 5.8286 | . | 0.21566 | 0.21566 | . | 1.6531e-17 | 1.6531e-17
Np-242m |  | . | 2.1818 | 2.1818 | . | 0.080725 | 0.080725 | . | 1.547e-17 | 1.547e-17
O-14 |  | . | 0.66173 | 0.66173 | . | 0.024484 | 0.024484 | . | 5.8077e-20 | 5.8077e-20
O-15 |  | . | 1.8739 | 1.8739 | . | 0.069333 | 0.069333 | . | 3.0507e-19 | 3.0507e-19
O-19 |  | . | 1.9466 | 1.9466 | . | 0.072026 | 0.072026 | . | 8.6905e-20 | 8.6905e-20
Os-180 |  | 241.4312 | 17.9021 | 16.6663 | 8.933 | 0.66238 | 0.61665 | 4.9775e-15 | 3.6908e-16 | 3.436e-16
Os-181 |  | 48.9 | 1.5788 | 1.5294 | 1.8093 | 0.058414 | 0.056587 | 4.9509e-15 | 1.5984e-16 | 1.5484e-16
Os-182 |  | 7.6936 | 4.9877 | 3.026 | 0.28466 | 0.18454 | 0.11196 | 9.8912e-15 | 6.4123e-15 | 3.8903e-15
Os-183 |  | 19.56 | 3.4392 | 2.9249 | 0.72372 | 0.12725 | 0.10822 | 1.4874e-14 | 2.6152e-15 | 2.2241e-15
Os-183m |  | 21.8568 | 2.1536 | 1.9605 | 0.8087 | 0.079685 | 0.072537 | 1.2657e-14 | 1.2471e-15 | 1.1353e-15
Os-185 |  | 9.0869 | 3.0658 | 2.2924 | 0.33622 | 0.11343 | 0.084818 | 1.2071e-12 | 4.0725e-13 | 3.0451e-13
Os-186 |  | 0.1345 | . | 0.1345 | 0.0049766 | . | 0.0049766 | 140.099 | . | 140.099
Os-189m |  | 244.5002 | 49752.7468 | 243.3046 | 9.0465 | 1840.8516 | 9.0023 | 8.5669e-14 | 1.7433e-11 | 8.525e-14
Os-190m |  | . | 1.3278 | 1.3278 | . | 0.04913 | 0.04913 | . | 1.3306e-17 | 1.3306e-17
Os-191 |  | 7.2673 | 28.2002 | 5.7782 | 0.26889 | 1.0434 | 0.21379 | 1.6398e-13 | 6.3631e-13 | 1.3038e-13
Os-191m |  | 42.428 | 397.8245 | 38.3391 | 1.5698 | 14.7195 | 1.4185 | 3.3932e-14 | 3.1816e-13 | 3.0662e-14
Os-193 |  | 5.0616 | 22.2288 | 4.1228 | 0.18728 | 0.82246 | 0.15254 | 9.4017e-15 | 4.1289e-14 | 7.658e-15
Os-194 |  | 1.6971 | 907.256 | 1.694 | 0.062793 | 33.5685 | 0.062676 | 5.5313e-12 | 2.9569e-09 | 5.5209e-12
Os-196 |  | 38.9879 | 19.0956 | 12.8177 | 1.4426 | 0.70654 | 0.47425 | 1.4207e-15 | 6.9585e-16 | 4.6708e-16
P-30 |  | . | 1.7744 | 1.7744 | . | 0.065652 | 0.065652 | . | 7.0837e-19 | 7.0837e-19
P-32 |  | 1.7021 | 23.5333 | 1.5873 | 0.062979 | 0.87073 | 0.058731 | 5.9596e-15 | 8.2396e-14 | 5.5576e-15
P-33 |  | 17.1223 | 55083.3983 | 17.117 | 0.63352 | 2038.0857 | 0.63333 | 1.0984e-13 | 3.5335e-10 | 1.098e-13
Pa-227 |  | 9.352 | 111.3909 | 8.6277 | 0.34603 | 4.1215 | 0.31922 | 4.3315e-16 | 5.1591e-15 | 3.996e-16
Pa-228 |  | 5.3428 | 1.5913 | 1.2261 | 0.19768 | 0.058878 | 0.045366 | 8.566e-15 | 2.5513e-15 | 1.9658e-15
Pa-229 |  | 51.0638 | 36.7223 | 21.3608 | 1.8894 | 1.3587 | 0.79035 | 1.3456e-13 | 9.6766e-14 | 5.6287e-14
Pa-230 |  | 4.7688 | 3.2235 | 1.9234 | 0.17644 | 0.11927 | 0.071165 | 1.464e-13 | 9.8963e-14 | 5.9048e-14
Pa-231 |  | 0.010322 | 57.782 | 0.010321 | 0.00038193 | 2.1379 | 0.00038186 | 2.1872e-10 | 1.2244e-06 | 2.1868e-10
Pa-232 |  | 6.5053 | 2.2784 | 1.6874 | 0.2407 | 0.084303 | 0.062435 | 1.5167e-14 | 5.3121e-15 | 3.9342e-15
Pa-233 | SE | 4.3714 | 9.9259 | 3.0348 | 0.16174 | 0.36726 | 0.11229 | 2.107e-13 | 4.7844e-13 | 1.4628e-13
Pa-234 |  | 10.3781 | 1.4529 | 1.2745 | 0.38399 | 0.053758 | 0.047156 | 5.2007e-15 | 7.2809e-16 | 6.3868e-16
Pa-234m |  | . | 17.9021 | 17.9021 | . | 0.66238 | 0.66238 | . | 2.611e-17 | 2.611e-17
Pa-235 |  | 161.6304 | 39.7037 | 31.874 | 5.9803 | 1.469 | 1.1793 | 4.9575e-15 | 1.2178e-15 | 9.7763e-16
Pa-236 |  | . | 2.1794 | 2.1794 | . | 0.080637 | 0.080637 | . | 2.4934e-17 | 2.4934e-17
Pa-237 |  | . | 3.1329 | 3.1329 | . | 0.11592 | 0.11592 | . | 3.4412e-17 | 3.4412e-17
Pb-194 |  | 216.925 | 2.0151 | 1.9966 | 8.0262 | 0.074559 | 0.073873 | 2.6903e-15 | 2.4991e-17 | 2.4761e-17
Pb-195m |  | 180.3189 | 1.2771 | 1.2681 | 6.6718 | 0.047252 | 0.04692 | 2.8098e-15 | 1.99e-17 | 1.976e-17
Pb-196 |  | 167.2523 | 4.3778 | 4.2661 | 6.1883 | 0.16198 | 0.15785 | 6.4615e-15 | 1.6913e-16 | 1.6481e-16
Pb-197 |  | . | 1.4322 | 1.4322 | . | 0.05299 | 0.05299 | . | 1.2024e-17 | 1.2024e-17
Pb-197m |  | 100.7017 | 1.8228 | 1.7904 | 3.726 | 0.067442 | 0.066243 | 4.5444e-15 | 8.2256e-17 | 8.0793e-17
Pb-198 |  | 59.4254 | 4.9507 | 4.57 | 2.1987 | 0.18318 | 0.16909 | 9.0261e-15 | 7.5196e-16 | 6.9414e-16
Pb-199 |  | 118.0001 | 2.1017 | 2.0649 | 4.366 | 0.077763 | 0.076403 | 1.1259e-14 | 2.0053e-16 | 1.9702e-16
Pb-200 |  | 12.1223 | 10.838 | 5.7221 | 0.44852 | 0.40101 | 0.21172 | 1.6661e-14 | 1.4896e-14 | 7.8646e-15
Pb-201 |  | 29.2904 | 2.844 | 2.5923 | 1.0837 | 0.10523 | 0.095916 | 1.7557e-14 | 1.7048e-15 | 1.5539e-15
Pb-201m |  | . | 5.2903 | 5.2903 | . | 0.19574 | 0.19574 | . | 5.7592e-18 | 5.7592e-18
Pb-202 |  | 0.27609 | 10665.0835 | 0.27608 | 0.010215 | 394.6081 | 0.010215 | 8.1981e-09 | 0.00031669 | 8.1979e-09
Pb-202m |  | 32.0567 | 1.0609 | 1.0269 | 1.1861 | 0.039252 | 0.037995 | 7.3063e-15 | 2.4179e-16 | 2.3405e-16
Pb-203 |  | 18.7955 | 6.9862 | 5.0931 | 0.69543 | 0.25849 | 0.18844 | 6.3262e-14 | 2.3514e-14 | 1.7142e-14
Pb-204m |  | 96.0101 | 1.023 | 1.0122 | 3.5524 | 0.03785 | 0.037451 | 7.0116e-15 | 7.4708e-17 | 7.3921e-17
Pb-205 |  | 16.3926 | 10552.8195 | 16.3672 | 0.60653 | 390.4543 | 0.60559 | 0.00014396 | 0.092677 | 0.00014374
Pb-209 | SE | 77.2451 | 628.5378 | 68.7909 | 2.8581 | 23.2559 | 2.5453 | 1.6786e-14 | 1.3659e-13 | 1.4949e-14
Pb-210 | SE | 0.0056571 | 923.9796 | 0.005657 | 0.00020931 | 34.1872 | 0.00020931 | 7.3845e-14 | 1.2061e-08 | 7.3845e-14
Pb-211 |  | 22.0237 | 18.5651 | 10.0735 | 0.81488 | 0.68691 | 0.37272 | 8.9368e-16 | 7.5334e-16 | 4.0877e-16
Pb-212 |  | 0.56021 | 15.1897 | 0.54029 | 0.020728 | 0.56202 | 0.019991 | 4.0391e-16 | 1.0952e-14 | 3.8954e-16
Pb-214 | SE | 28.996 | 8.2512 | 6.4233 | 1.0729 | 0.30529 | 0.23766 | 8.8591e-16 | 2.521e-16 | 1.9625e-16
Pd-100 |  | 4.89 | 20.0905 | 3.9328 | 0.18093 | 0.74335 | 0.14551 | 1.3617e-14 | 5.5945e-14 | 1.0951e-14
Pd-101 |  | 47.2968 | 6.2462 | 5.5175 | 1.75 | 0.23111 | 0.20415 | 1.2933e-14 | 1.708e-15 | 1.5087e-15
Pd-103 |  | 21.9399 | 261.754 | 20.2432 | 0.81178 | 9.6849 | 0.749 | 2.9455e-13 | 3.5141e-12 | 2.7177e-13
Pd-107 |  | 109.0776 | . | 109.0776 | 4.0359 | . | 4.0359 | 0.00021242 | . | 0.00021242
Pd-109 |  | 7.5035 | 53.8988 | 6.5866 | 0.27763 | 1.9943 | 0.2437 | 3.5818e-15 | 2.5729e-14 | 3.1441e-15
Pd-109m |  | . | 20.0504 | 20.0504 | . | 0.74186 | 0.74186 | . | 5.4604e-17 | 5.4604e-17
Pd-111 |  | 85.4845 | 13.7331 | 11.8323 | 3.1629 | 0.50813 | 0.43779 | 1.1828e-15 | 1.9003e-16 | 1.6372e-16
Pd-112 |  | 1.63 | 903.1692 | 1.6271 | 0.06031 | 33.4173 | 0.060201 | 1.2272e-15 | 6.7996e-13 | 1.2249e-15
Pd-114 |  | . | 23.9837 | 23.9837 | . | 0.8874 | 0.8874 | . | 3.5248e-17 | 3.5248e-17
Pd-96 |  | . | 1.4529 | 1.4529 | . | 0.053758 | 0.053758 | . | 1.5109e-18 | 1.5109e-18
Pd-97 |  | . | 0.88718 | 0.88718 | . | 0.032826 | 0.032826 | . | 1.4212e-18 | 1.4212e-18
Pd-98 |  | 69.9419 | 5.2488 | 4.8824 | 2.5878 | 0.19421 | 0.18065 | 6.4631e-16 | 4.8502e-17 | 4.5116e-17
Pd-99 |  | 125.7125 | 1.617 | 1.5964 | 4.6514 | 0.059828 | 0.059068 | 1.4188e-15 | 1.825e-17 | 1.8018e-17
Pm-136 |  | . | 0.72384 | 0.72384 | . | 0.026782 | 0.026782 | . | 9.3523e-19 | 9.3523e-19
Pm-137m |  | . | 1.1201 | 1.1201 | . | 0.041445 | 0.041445 | . | 1.962e-18 | 1.962e-18
Pm-139 |  | . | 2.007 | 2.007 | . | 0.074261 | 0.074261 | . | 6.1677e-18 | 6.1677e-18
Pm-140 |  | . | 1.6992 | 1.6992 | . | 0.06287 | 0.06287 | . | 1.9432e-19 | 1.9432e-19
Pm-140m |  | . | 0.6751 | 0.6751 | . | 0.024979 | 0.024979 | . | 2.9958e-18 | 2.9958e-18
Pm-141 |  | 123.8241 | 2.6382 | 2.5832 | 4.5815 | 0.097614 | 0.095577 | 1.9439e-15 | 4.1417e-17 | 4.0553e-17
Pm-142 |  | . | 2.1195 | 2.1195 | . | 0.078421 | 0.078421 | . | 1.0822e-18 | 1.0822e-18
Pm-143 |  | 19.234 | 6.751 | 4.997 | 0.71166 | 0.24979 | 0.18489 | 5.5914e-12 | 1.9625e-12 | 1.4526e-12
Pm-144 |  | 4.6534 | 1.3457 | 1.0438 | 0.17218 | 0.049789 | 0.038621 | 1.866e-12 | 5.396e-13 | 4.1856e-13
Pm-145 |  | 38.9879 | 75.9483 | 25.7627 | 1.4426 | 2.8101 | 0.95322 | 2.8017e-10 | 5.4578e-10 | 1.8514e-10
Pm-146 |  | 4.89 | 2.7964 | 1.779 | 0.18093 | 0.10347 | 0.065825 | 1.1055e-11 | 6.3218e-12 | 4.0218e-12
Pm-147 |  | 15.8959 | 71353.5835 | 15.8923 | 0.58815 | 2640.0826 | 0.58802 | 1.7164e-11 | 7.7047e-08 | 1.716e-11
Pm-148 |  | 1.568 | 3.2816 | 1.061 | 0.058016 | 0.12142 | 0.039258 | 9.5561e-15 | 2e-14 | 6.4664e-15
Pm-148m |  | 2.5308 | 1.0553 | 0.74474 | 0.093639 | 0.039045 | 0.027555 | 1.1864e-13 | 4.947e-14 | 3.4912e-14
Pm-149 |  | 4.2118 | 48.4308 | 3.8748 | 0.15584 | 1.7919 | 0.14337 | 1.0647e-14 | 1.2243e-13 | 9.7955e-15
Pm-150 |  | 16.5335 | 1.3924 | 1.2842 | 0.61174 | 0.051518 | 0.047517 | 2.1244e-15 | 1.7891e-16 | 1.6502e-16
Pm-151 |  | 5.7876 | 6.1693 | 2.9862 | 0.21414 | 0.22827 | 0.11049 | 7.9331e-15 | 8.4564e-15 | 4.0932e-15
Pm-152 |  | . | 4.963 | 4.963 | . | 0.18363 | 0.18363 | . | 1.6557e-17 | 1.6557e-17
Pm-152m |  | . | 1.3367 | 1.3367 | . | 0.049458 | 0.049458 | . | 8.1394e-18 | 8.1394e-18
Pm-153 |  | . | 13.5475 | 13.5475 | . | 0.50126 | 0.50126 | . | 5.7971e-17 | 5.7971e-17
Pm-154 |  | . | 1.1794 | 1.1794 | . | 0.043639 | 0.043639 | . | 1.674e-18 | 1.674e-18
Pm-154m |  | . | 1.1457 | 1.1457 | . | 0.042392 | 0.042392 | . | 2.5191e-18 | 2.5191e-18
Po-203 |  | 97.4697 | 1.3191 | 1.3015 | 3.6064 | 0.048807 | 0.048155 | 3.8684e-15 | 5.2353e-17 | 5.1654e-17
Po-204 |  | 18.9809 | 1.8565 | 1.6911 | 0.70229 | 0.068691 | 0.062571 | 4.3689e-15 | 4.2732e-16 | 3.8925e-16
Po-205 |  | 84.6071 | 1.364 | 1.3423 | 3.1305 | 0.050467 | 0.049666 | 9.2029e-15 | 1.4836e-16 | 1.4601e-16
Po-206 |  | 0.24143 | 1.8063 | 0.21297 | 0.008933 | 0.066835 | 0.0078798 | 3.3574e-15 | 2.512e-14 | 2.9616e-15
Po-207 |  | 42.1183 | 1.6709 | 1.6071 | 1.5584 | 0.061822 | 0.059463 | 1.6163e-14 | 6.412e-16 | 6.1673e-16
Po-208 |  | 0.0026348 | 100251.7848 | 0.0026348 | 9.7487e-05 | 3709.316 | 9.7487e-05 | 4.447e-15 | 1.692e-07 | 4.447e-15
Po-209 |  | 0.0026469 | 347.4932 | 0.0026469 | 9.7935e-05 | 12.8572 | 9.7934e-05 | 1.5799e-13 | 2.0742e-08 | 1.5799e-13
Po-210 | SE | 0.0032973 | 217465.9107 | 0.0032973 | 0.000122 | 8046.2387 | 0.000122 | 7.3502e-16 | 4.8477e-08 | 7.3502e-16
Po-211 |  | . | 258.3809 | 258.3809 | . | 9.5601 | 9.5601 | . | 2.4977e-18 | 2.4977e-18
Po-212 |  | . | . | . | . | . | . | . | . | .
Po-212m |  | . | 29.6603 | 29.6603 | . | 1.0974 | 1.0974 | . | 2.5179e-17 | 2.5179e-17
Po-213 | SE | . | 56163.4649 | 56163.4649 | . | 2078.0482 | 2078.0482 | . | 4.461e-21 | 4.461e-21
Po-214 | SE | . | 25476.9466 | 25476.9466 | . | 942.647 | 942.647 | . | 7.9534e-20 | 7.9534e-20
Po-215 |  | . | 11934.7363 | 11934.7363 | . | 441.5852 | 441.5852 | . | 4.0576e-19 | 4.0576e-19
Po-216 |  | . | 138278.3239 | 138278.3239 | . | 5116.298 | 5116.298 | . | 3.8453e-16 | 3.8453e-16
Po-218 | SE | . | 301509127.3052 | 301509127.3052 | . | 11155837.7103 | 11155837.7103 | . | 1.0855e-09 | 1.0855e-09
Pr-134 |  | 89.3221 | 0.65099 | 0.64628 | 3.3049 | 0.024086 | 0.023912 | 7.0139e-16 | 5.1118e-18 | 5.0748e-18
Pr-134m |  | 51.5197 | 0.87556 | 0.86093 | 1.9062 | 0.032396 | 0.031854 | 6.2522e-16 | 1.0625e-17 | 1.0448e-17
Pr-135 |  | 100.7017 | 2.2605 | 2.2108 | 3.726 | 0.083637 | 0.081801 | 1.7381e-15 | 3.9016e-17 | 3.816e-17
Pr-136 |  | 129.0874 | 0.96396 | 0.95681 | 4.7762 | 0.035667 | 0.035402 | 1.2252e-15 | 9.149e-18 | 9.0811e-18
Pr-137 |  | 118.4847 | 5.4044 | 5.1687 | 4.3839 | 0.19996 | 0.19124 | 6.6412e-15 | 3.0292e-16 | 2.8971e-16
Pr-138 |  | . | 2.2278 | 2.2278 | . | 0.082429 | 0.082429 | . | 2.3748e-18 | 2.3748e-18
Pr-138m |  | 34.5521 | 0.85321 | 0.83265 | 1.2784 | 0.031569 | 0.030808 | 3.231e-15 | 7.9785e-17 | 7.7863e-17
Pr-139 |  | 132.954 | 16.1696 | 14.4164 | 4.9193 | 0.59828 | 0.5334 | 2.605e-14 | 3.1682e-15 | 2.8246e-15
Pr-140 |  | . | 3.4216 | 3.4216 | . | 0.1266 | 0.1266 | . | 8.6508e-18 | 8.6508e-18
Pr-142 |  | 3.1704 | 13.6397 | 2.5725 | 0.11731 | 0.50467 | 0.095182 | 2.7514e-15 | 1.1837e-14 | 2.2325e-15
Pr-142m |  | 248.7157 | . | 248.7157 | 9.2025 | . | 9.2025 | 2.7469e-15 | . | 2.7469e-15
Pr-143 |  | 3.5619 | 96.3959 | 3.4349 | 0.13179 | 3.5667 | 0.12709 | 5.3022e-14 | 1.435e-12 | 5.1133e-14
Pr-144 |  | 84.6071 | 12.4536 | 10.8557 | 3.1305 | 0.46078 | 0.40166 | 1.1215e-15 | 1.6508e-16 | 1.439e-16
Pr-144m |  | . | 183.9482 | 183.9482 | . | 6.8061 | 6.8061 | . | 1.016e-15 | 1.016e-15
Pr-145 |  | 10.607 | 20.3144 | 6.9685 | 0.39246 | 0.75163 | 0.25783 | 2.9418e-15 | 5.634e-15 | 1.9326e-15
Pr-146 |  | 55.4827 | 1.8915 | 1.8292 | 2.0529 | 0.069987 | 0.06768 | 1.0422e-15 | 3.5529e-17 | 3.4358e-17
Pr-147 |  | 127.6594 | 3.6455 | 3.5443 | 4.7234 | 0.13488 | 0.13114 | 1.3396e-15 | 3.8255e-17 | 3.7193e-17
Pr-148 |  | . | 1.8739 | 1.8739 | . | 0.069333 | 0.069333 | . | 3.3833e-18 | 3.3833e-18
Pr-148m |  | . | 1.9096 | 1.9096 | . | 0.070654 | 0.070654 | . | 3.0262e-18 | 3.0262e-18
Pt-184 |  | 148.3343 | 3.0016 | 2.942 | 5.4884 | 0.11106 | 0.10885 | 2.5154e-15 | 5.0899e-17 | 4.989e-17
Pt-186 |  | 41.2158 | 3.1183 | 2.8989 | 1.525 | 0.11538 | 0.10726 | 5.0968e-15 | 3.856e-16 | 3.5848e-16
Pt-187 |  | 51.5197 | 3.4749 | 3.2554 | 1.9062 | 0.12857 | 0.12045 | 7.2366e-15 | 4.881e-16 | 4.5726e-16
Pt-188 |  | 5.2456 | 10.8969 | 3.541 | 0.19409 | 0.40319 | 0.13102 | 7.7165e-14 | 1.603e-13 | 5.209e-14
Pt-189 |  | 22.2788 | 4.4656 | 3.7199 | 0.82432 | 0.16523 | 0.13764 | 1.463e-14 | 2.9324e-15 | 2.4428e-15
Pt-190 |  | 0.61516 | . | 0.61516 | 0.022761 | . | 0.022761 | 0.21272 | . | 0.21272
Pt-191 |  | 11.8242 | 7.4261 | 4.5614 | 0.4375 | 0.27476 | 0.16877 | 4.8544e-14 | 3.0488e-14 | 1.8727e-14
Pt-193 |  | 117.0427 | 18738.6514 | 116.3162 | 4.3306 | 693.3301 | 4.3037 | 3.1625e-09 | 5.0632e-07 | 3.1429e-09
Pt-193m |  | 9.1591 | 221.3064 | 8.7951 | 0.33889 | 8.1883 | 0.32542 | 5.8717e-14 | 1.4187e-12 | 5.6383e-14
Pt-195m |  | 6.5348 | 32.3393 | 5.4363 | 0.24179 | 1.1966 | 0.20114 | 3.9297e-14 | 1.9447e-13 | 3.2691e-14
Pt-197 |  | 9.6978 | 82.8527 | 8.6816 | 0.35882 | 3.0656 | 0.32122 | 1.2147e-14 | 1.0378e-13 | 1.0874e-14
Pt-197m |  | 49.7431 | 27.5796 | 17.7425 | 1.8405 | 1.0204 | 0.65647 | 4.9808e-15 | 2.7615e-15 | 1.7765e-15
Pt-199 |  | 107.8543 | 8.1506 | 7.5779 | 3.9906 | 0.30157 | 0.28038 | 3.5216e-15 | 2.6613e-16 | 2.4743e-16
Pt-200 |  | 3.584 | 37.1303 | 3.2685 | 0.13261 | 1.3738 | 0.12093 | 2.8639e-15 | 2.967e-14 | 2.6118e-15
Pt-202 |  | 0.95061 | 25.7386 | 0.91675 | 0.035173 | 0.95233 | 0.03392 | 2.7006e-15 | 7.3121e-14 | 2.6044e-15
Pu-232 |  | 31.3598 | 37.7596 | 17.1317 | 1.1603 | 1.3971 | 0.63387 | 1.3062e-15 | 1.5727e-15 | 7.1355e-16
Pu-234 |  | 27.7414 | 34.7493 | 15.4262 | 1.0264 | 1.2857 | 0.57077 | 1.8259e-14 | 2.2872e-14 | 1.0153e-14
Pu-235 |  | 1956.0018 | 25.1258 | 24.8071 | 72.3721 | 0.92965 | 0.91786 | 6.1953e-14 | 7.9581e-16 | 7.8572e-16
Pu-236 |  | 0.052456 | 2997.0638 | 0.052455 | 0.0019409 | 110.8914 | 0.0019409 | 9.9067e-14 | 5.6602e-09 | 9.9066e-14
Pu-237 |  | 38.2133 | 46.9563 | 21.068 | 1.4139 | 1.7374 | 0.77952 | 3.1403e-12 | 3.8587e-12 | 1.7313e-12
Pu-238 |  | 0.02194 | 3347.305 | 0.02194 | 0.00081178 | 123.8503 | 0.00081177 | 1.2822e-12 | 1.9563e-07 | 1.2822e-12
Pu-239 |  | 0.020035 | 6552.4042 | 0.020035 | 0.00074131 | 242.439 | 0.00074131 | 3.2326e-10 | 0.00010572 | 3.2326e-10
Pu-240 |  | 0.020035 | 3529.9924 | 0.020035 | 0.00074131 | 130.6097 | 0.00074131 | 8.8376e-11 | 1.5571e-05 | 8.8376e-11
Pu-241 |  | 1.1075 | 1402122.8647 | 1.1075 | 0.040978 | 51878.546 | 0.040978 | 1.0725e-11 | 1.3577e-05 | 1.0725e-11
Pu-242 |  | 0.021059 | 3606.1793 | 0.021059 | 0.00077919 | 133.4286 | 0.00077918 | 5.3511e-09 | 0.00091633 | 5.3511e-09
Pu-243 |  | 49.318 | 88.3276 | 31.6475 | 1.8248 | 3.2681 | 1.171 | 1.8984e-14 | 3.4001e-14 | 1.2182e-14
Pu-244 |  | 0.021136 | 104.4289 | 0.021132 | 0.00078204 | 3.8639 | 0.00078188 | 1.1552e-06 | 0.0057077 | 1.155e-06
Pu-245 |  | 6.178 | 5.128 | 2.8021 | 0.22858 | 0.18973 | 0.10368 | 5.0799e-15 | 4.2165e-15 | 2.3041e-15
Pu-246 |  | 1.5185 | 16.0403 | 1.3872 | 0.056184 | 0.59349 | 0.051325 | 3.1063e-14 | 3.2813e-13 | 2.8376e-14
Ra-219 |  | . | 12.6103 | 12.6103 | . | 0.46658 | 0.46658 | . | 2.452e-21 | 2.452e-21
Ra-220 |  | . | 449.5596 | 449.5596 | . | 16.6337 | 16.6337 | . | 1.5719e-19 | 1.5719e-19
Ra-221 |  | . | 61.3161 | 61.3161 | . | 2.2687 | 2.2687 | . | 3.3688e-17 | 3.3688e-17
Ra-222 |  | . | 231.796 | 231.796 | . | 8.5765 | 8.5765 | . | 1.7362e-16 | 1.7362e-16
Ra-223 |  | 0.026591 | 15.7877 | 0.026546 | 0.00098386 | 0.58414 | 0.00098221 | 5.1993e-16 | 3.087e-13 | 5.1906e-16
Ra-224 |  | 0.045795 | 208.8579 | 0.045785 | 0.0016944 | 7.7277 | 0.0016941 | 2.8801e-16 | 1.3135e-12 | 2.8795e-16
Ra-225 | SE | 0.024245 | 182.276 | 0.024241 | 0.00089705 | 6.7442 | 0.00089693 | 6.2352e-16 | 4.6877e-12 | 6.2343e-16
Ra-226 | Y | 0.012738 | 300.155 | 0.012737 | 0.0004713 | 11.1057 | 0.00047128 | 1.2897e-11 | 3.039e-07 | 1.2896e-11
Ra-227 |  | 51.9838 | 11.8641 | 9.6595 | 1.9234 | 0.43897 | 0.3574 | 2.6528e-15 | 6.0545e-16 | 4.9294e-16
Ra-228 |  | 0.0036064 | 2731.6563 | 0.0036064 | 0.00013344 | 101.0713 | 0.00013344 | 1.3238e-14 | 1.0027e-08 | 1.3238e-14
Ra-230 |  | 23.9428 | 26.592 | 12.599 | 0.88588 | 0.9839 | 0.46616 | 2.7283e-15 | 3.0302e-15 | 1.4356e-15
Rb-77 |  | . | 1.2377 | 1.2377 | . | 0.045794 | 0.045794 | . | 1.914e-18 | 1.914e-18
Rb-78 |  | 62.112 | 0.54633 | 0.54157 | 2.2981 | 0.020214 | 0.020038 | 4.5579e-16 | 4.0091e-18 | 3.9741e-18
Rb-78m |  | . | 0.64471 | 0.64471 | . | 0.023854 | 0.023854 | . | 1.5377e-18 | 1.5377e-18
Rb-79 |  | 87.6931 | 1.3733 | 1.3521 | 3.2446 | 0.050813 | 0.050029 | 8.4514e-16 | 1.3235e-17 | 1.3031e-17
Rb-80 |  | . | 1.5075 | 1.5075 | . | 0.055779 | 0.055779 | . | 3.5765e-19 | 3.5765e-19
Rb-81 |  | 91.4454 | 4.0919 | 3.9167 | 3.3835 | 0.1514 | 0.14492 | 1.0834e-14 | 4.8479e-16 | 4.6402e-16
Rb-81m |  | 461.6164 | 82.5118 | 69.9997 | 17.0798 | 3.0529 | 2.59 | 6.0753e-15 | 1.0859e-15 | 9.2126e-16
Rb-82 |  | . | 1.6571 | 1.6571 | . | 0.061311 | 0.061311 | . | 9.2147e-19 | 9.2147e-19
Rb-82m |  | 35.4 | 0.73176 | 0.71694 | 1.3098 | 0.027075 | 0.026527 | 6.005e-15 | 1.2413e-16 | 1.2162e-16
Rb-83 |  | 2.6964 | 4.3212 | 1.6603 | 0.099765 | 0.15988 | 0.061432 | 1.4799e-13 | 2.3717e-13 | 9.1127e-14
Rb-84 |  | 1.6393 | 2.3046 | 0.95791 | 0.060653 | 0.085272 | 0.035443 | 3.4615e-14 | 4.8666e-14 | 2.0228e-14
Rb-84m |  | 629.9351 | 5.6007 | 5.5513 | 23.3076 | 0.20722 | 0.2054 | 5.7111e-15 | 5.0776e-17 | 5.0329e-17
Rb-86 |  | 1.5145 | 12.1517 | 1.3467 | 0.056036 | 0.44961 | 0.049826 | 1.8626e-14 | 1.4945e-13 | 1.6562e-14
Rb-86m |  | . | 3.8337 | 3.8337 | . | 0.14185 | 0.14185 | . | 1.7863e-18 | 1.7863e-18
Rb-87 |  | 2.8147 | 25412.3662 | 2.8144 | 0.10415 | 940.2576 | 0.10413 | 0.033755 | 304.756 | 0.033752
Rb-88 |  | 47.2968 | 2.6805 | 2.5368 | 1.75 | 0.09918 | 0.09386 | 3.9423e-16 | 2.2343e-17 | 2.1144e-17
Rb-89 |  | 96.9782 | 0.94577 | 0.93664 | 3.5882 | 0.034994 | 0.034656 | 6.9659e-16 | 6.7935e-18 | 6.7279e-18
Rb-90 |  | . | 1.0897 | 1.0897 | . | 0.040319 | 0.040319 | . | 1.3758e-18 | 1.3758e-18
Rb-90m |  | . | 0.67967 | 0.67967 | . | 0.025148 | 0.025148 | . | 1.4012e-18 | 1.4012e-18
Re-178 |  | 156.7991 | 1.269 | 1.2588 | 5.8016 | 0.046953 | 0.046576 | 1.9626e-15 | 1.5884e-17 | 1.5757e-17
Re-179 |  | 343.4646 | 2.007 | 1.9954 | 12.7082 | 0.074261 | 0.073829 | 6.3866e-15 | 3.732e-17 | 3.7104e-17
Re-180 |  | . | 1.7744 | 1.7744 | . | 0.065652 | 0.065652 | . | 4.1515e-18 | 4.1515e-18
Re-181 |  | 10.1588 | 2.6734 | 2.1164 | 0.37588 | 0.098915 | 0.078308 | 1.1696e-14 | 3.0778e-15 | 2.4366e-15
Re-182 |  | 3.0857 | 1.2152 | 0.87183 | 0.11417 | 0.044961 | 0.032258 | 1.1488e-14 | 4.5242e-15 | 3.2459e-15
Re-182m |  | 15.3463 | 1.7902 | 1.6032 | 0.56781 | 0.066238 | 0.059318 | 1.1338e-14 | 1.3226e-15 | 1.1844e-15
Re-183 |  | 4.4047 | 14.6353 | 3.3857 | 0.16298 | 0.54151 | 0.12527 | 4.3285e-13 | 1.4382e-12 | 3.3271e-13
Re-184 |  | 4.473 | 2.4012 | 1.5625 | 0.1655 | 0.088846 | 0.057811 | 2.3992e-13 | 1.288e-13 | 8.3806e-14
Re-184m |  | 2.9142 | 5.6961 | 1.9279 | 0.10783 | 0.21076 | 0.071332 | 6.9518e-13 | 1.3588e-12 | 4.5989e-13
Re-186 |  | 2.8996 | 46.199 | 2.7284 | 0.10729 | 1.7094 | 0.10095 | 1.5384e-14 | 2.4511e-13 | 1.4475e-14
Re-186m |  | 1.8981 | 153.0562 | 1.8748 | 0.070229 | 5.6631 | 0.069369 | 1.9771e-07 | 1.5942e-05 | 1.9528e-07
Re-187 |  | 875.6002 | . | 875.6002 | 32.3972 | . | 32.3972 | 18.8887 | . | 18.8887
Re-188 |  | 3.0053 | 13.5475 | 2.4597 | 0.1112 | 0.50126 | 0.091008 | 3.0708e-15 | 1.3843e-14 | 2.5133e-15
Re-188m |  | 138.7069 | 33.7548 | 27.1482 | 5.1322 | 1.2489 | 1.0045 | 2.5825e-15 | 6.2846e-16 | 5.0545e-16
Re-189 |  | 5.5483 | 28.0817 | 4.6329 | 0.20529 | 1.039 | 0.17142 | 8.1448e-15 | 4.1224e-14 | 6.8011e-15
Re-190 |  | . | 1.4963 | 1.4963 | . | 0.055363 | 0.055363 | . | 4.695e-18 | 4.695e-18
Re-190m |  | 11.4488 | 2.1961 | 1.8426 | 0.42361 | 0.081256 | 0.068178 | 2.2249e-15 | 4.2678e-16 | 3.581e-16
Rh-100 |  | 6.8045 | 0.81506 | 0.72787 | 0.25177 | 0.030157 | 0.026931 | 4.5239e-15 | 5.4188e-16 | 4.8392e-16
Rh-100m |  | . | 38.9327 | 38.9327 | . | 1.4405 | 1.4405 | . | 9.5406e-17 | 9.5406e-17
Rh-101 |  | 8.3626 | 7.8017 | 4.0362 | 0.30942 | 0.28866 | 0.14934 | 7.8043e-12 | 7.2809e-12 | 3.7668e-12
Rh-101m |  | 21.214 | 7.5662 | 5.5771 | 0.78492 | 0.27995 | 0.20635 | 7.1334e-14 | 2.5442e-14 | 1.8753e-14
Rh-102 |  | 3.6291 | 4.0588 | 1.916 | 0.13428 | 0.15017 | 0.07089 | 5.878e-13 | 6.574e-13 | 3.1033e-13
Rh-102m |  | 1.738 | 0.9877 | 0.62979 | 0.064307 | 0.036545 | 0.023302 | 1.8574e-12 | 1.0556e-12 | 6.7307e-13
Rh-103m |  | 1129.1987 | 2427.404 | 770.6853 | 41.7804 | 89.8139 | 28.5154 | 3.4768e-14 | 7.474e-14 | 2.3729e-14
Rh-104 |  | . | 15.6643 | 15.6643 | . | 0.57958 | 0.57958 | . | 6.1184e-18 | 6.1184e-18
Rh-104m |  | . | 58.4559 | 58.4559 | . | 2.1629 | 2.1629 | . | 1.4056e-16 | 1.4056e-16
Rh-105 |  | 11.4944 | 27.1685 | 8.0772 | 0.42529 | 1.0052 | 0.29885 | 1.3641e-14 | 3.2242e-14 | 9.5855e-15
Rh-106 |  | . | 5.7949 | 5.7949 | . | 0.21441 | 0.21441 | . | 1.6252e-18 | 1.6252e-18
Rh-106m |  | 26.4688 | 0.74537 | 0.72495 | 0.97935 | 0.027579 | 0.026823 | 1.958e-15 | 5.5138e-17 | 5.3628e-17
Rh-107 |  | 180.3189 | 5.9321 | 5.7431 | 6.6718 | 0.21949 | 0.2125 | 2.2304e-15 | 7.3376e-17 | 7.1039e-17
Rh-108 |  | . | 4.1859 | 4.1859 | . | 0.15488 | 0.15488 | . | 6.7433e-19 | 6.7433e-19
Rh-109 |  | . | 5.128 | 5.128 | . | 0.18973 | 0.18973 | . | 3.9702e-18 | 3.9702e-18
Rh-94 |  | . | 0.5419 | 0.5419 | . | 0.02005 | 0.02005 | . | 3.193e-19 | 3.193e-19
Rh-95 |  | . | 0.81838 | 0.81838 | . | 0.03028 | 0.03028 | . | 2.0792e-18 | 2.0792e-18
Rh-95m |  | . | 2.4333 | 2.4333 | . | 0.090032 | 0.090032 | . | 2.4137e-18 | 2.4137e-18
Rh-96 |  | . | 0.53184 | 0.53184 | . | 0.019678 | 0.019678 | . | 2.6927e-18 | 2.6927e-18
Rh-96m |  | . | 1.617 | 1.617 | . | 0.059828 | 0.059828 | . | 1.2487e-18 | 1.2487e-18
Rh-97 |  | 93.2182 | 1.412 | 1.3909 | 3.4491 | 0.052244 | 0.051464 | 1.4788e-15 | 2.24e-17 | 2.2066e-17
Rh-97m |  | 96.3306 | 1.0178 | 1.0071 | 3.5642 | 0.037658 | 0.037264 | 2.2998e-15 | 2.4298e-17 | 2.4044e-17
Rh-98 |  | . | 1.0838 | 1.0838 | . | 0.040101 | 0.040101 | . | 4.9226e-18 | 4.9226e-18
Rh-99 |  | 7.8081 | 3.8337 | 2.5713 | 0.2889 | 0.14185 | 0.095136 | 9.5471e-14 | 4.6876e-14 | 3.1439e-14
Rh-99m |  | 68.2057 | 3.2978 | 3.1457 | 2.5236 | 0.12202 | 0.11639 | 1.0144e-14 | 4.9046e-16 | 4.6784e-16
Rn-207 |  | . | 2.1172 | 2.1172 | . | 0.078338 | 0.078338 | . | 2.1597e-17 | 2.1597e-17
Rn-209 |  | . | 1.8063 | 1.8063 | . | 0.066835 | 0.066835 | . | 5.7318e-17 | 5.7318e-17
Rn-210 |  | . | 35.1145 | 35.1145 | . | 1.2992 | 1.2992 | . | 5.6568e-15 | 5.6568e-15
Rn-211 |  | . | 1.1523 | 1.1523 | . | 0.042636 | 0.042636 | . | 1.1347e-15 | 1.1347e-15
Rn-212 |  | . | 6207.5409 | 6207.5409 | . | 229.679 | 229.679 | . | 1.6755e-13 | 1.6755e-13
Rn-215 |  | . | . | . | . | . | . | . | . | .
Rn-216 |  | . | . | . | . | . | . | . | . | .
Rn-217 |  | . | . | . | . | . | . | . | . | .
Rn-218 | SE | . | 2769.3863 | 2769.3863 | . | 102.4673 | 102.4673 | . | 1.8761e-18 | 1.8761e-18
Rn-219 |  | . | 36.4552 | 36.4552 | . | 1.3488 | 1.3488 | . | 2.807e-18 | 2.807e-18
Rn-220 |  | . | 3336.1659 | 3336.1659 | . | 123.4381 | 123.4381 | . | 3.6232e-15 | 3.6232e-15
Rn-222 | Y | . | 5389.8809 | 5389.8809 | . | 199.4256 | 199.4256 | . | 3.5096e-11 | 3.5096e-11
Rn-223 |  | . | 5.2764 | 5.2764 | . | 0.19523 | 0.19523 | . | 1.5232e-16 | 1.5232e-16
Ru-103 |  | 6.132 | 4.23 | 2.5032 | 0.22688 | 0.15651 | 0.09262 | 1.9022e-13 | 1.3122e-13 | 7.7652e-14
Ru-106 |  | 0.60169 | . | 0.60169 | 0.022263 | . | 0.022263 | 1.8278e-13 | . | 1.8278e-13
Ru-107 |  | . | 4.5363 | 4.5363 | . | 0.16784 | 0.16784 | . | 9.6966e-18 | 9.6966e-18
Ru-108 |  | . | 19.0956 | 19.0956 | . | 0.70654 | 0.70654 | . | 4.9989e-17 | 4.9989e-17
Ru-92 |  | . | 1.0025 | 1.0025 | . | 0.037093 | 0.037093 | . | 1.7934e-18 | 1.7934e-18
S-35 |  | 33.1621 | 150754.5637 | 33.1548 | 1.227 | 5577.9189 | 1.2267 | 7.7917e-13 | 3.5421e-09 | 7.79e-13
S-37 |  | . | 0.80848 | 0.80848 | . | 0.029914 | 0.029914 | . | 8.0476e-19 | 8.0476e-19
S-38 |  | 13.2954 | 1.3191 | 1.2 | 0.49193 | 0.048807 | 0.044401 | 4.5836e-16 | 4.5476e-17 | 4.1371e-17
Sb-111 |  | . | 1.2936 | 1.2936 | . | 0.047862 | 0.047862 | . | 9.5615e-19 | 9.5615e-19
Sb-113 |  | . | 1.5543 | 1.5543 | . | 0.057509 | 0.057509 | . | 6.2408e-18 | 6.2408e-18
Sb-114 |  | . | 0.76821 | 0.76821 | . | 0.028424 | 0.028424 | . | 1.6282e-18 | 1.6282e-18
Sb-115 |  | 183.1811 | 2.2994 | 2.2708 | 6.7777 | 0.085076 | 0.084021 | 3.6024e-15 | 4.5218e-17 | 4.4657e-17
Sb-116 |  | 145.7123 | 0.93257 | 0.92664 | 5.3914 | 0.034505 | 0.034286 | 1.4227e-15 | 9.1054e-18 | 9.0475e-18
Sb-116m |  | 70.9742 | 0.69378 | 0.68707 | 2.626 | 0.02567 | 0.025422 | 2.6447e-15 | 2.5852e-17 | 2.5602e-17
Sb-117 |  | 243.4686 | 12.0785 | 11.5076 | 9.0083 | 0.44691 | 0.42578 | 2.5494e-14 | 1.2648e-15 | 1.205e-15
Sb-118 |  | . | 2.3126 | 2.3126 | . | 0.085567 | 0.085567 | . | 5.2335e-18 | 5.2335e-18
Sb-118m |  | 21.7744 | 0.83197 | 0.80135 | 0.80565 | 0.030783 | 0.02965 | 4.1063e-15 | 1.569e-16 | 1.5112e-16
Sb-119 |  | 51.5197 | 128.5279 | 36.7776 | 1.9062 | 4.7555 | 1.3608 | 7.4838e-14 | 1.867e-13 | 5.3424e-14
Sb-120 |  | 300.5315 | 4.2934 | 4.233 | 11.1197 | 0.15886 | 0.15662 | 3.0528e-15 | 4.3613e-17 | 4.2998e-17
Sb-120m |  | 3.6988 | 0.8794 | 0.71048 | 0.13686 | 0.032538 | 0.026288 | 1.9613e-14 | 4.6629e-15 | 3.7672e-15
Sb-122 |  | 2.4979 | 4.1087 | 1.5535 | 0.092423 | 0.15202 | 0.057478 | 6.3677e-15 | 1.0474e-14 | 3.9601e-15
Sb-122m |  | . | 34.0992 | 34.0992 | . | 1.2617 | 1.2617 | . | 9.2881e-17 | 9.2881e-17
Sb-124 |  | 1.7122 | 1.159 | 0.69115 | 0.063352 | 0.042882 | 0.025573 | 9.8049e-14 | 6.6368e-14 | 3.9578e-14
Sb-124m |  | . | 4.6629 | 4.6629 | . | 0.17253 | 0.17253 | . | 4.7743e-18 | 4.7743e-18
Sb-124n |  | 454.3469 | 3523788.5704 | 454.2883 | 16.8108 | 130380.1771 | 16.8087 | 6.0627e-15 | 4.702e-11 | 6.0619e-15
Sb-125 |  | 3.9253 | 4.8431 | 2.1681 | 0.14524 | 0.17919 | 0.080219 | 3.7899e-12 | 4.676e-12 | 2.0933e-12
Sb-126 |  | 1.6581 | 0.75662 | 0.51954 | 0.06135 | 0.027995 | 0.019223 | 1.9793e-14 | 9.0319e-15 | 6.2019e-15
Sb-126m |  | 115.4041 | 1.2936 | 1.2792 | 4.27 | 0.047862 | 0.047332 | 1.4834e-15 | 1.6628e-17 | 1.6443e-17
Sb-127 |  | 2.5532 | 2.9486 | 1.3683 | 0.094468 | 0.1091 | 0.050629 | 9.5766e-15 | 1.106e-14 | 5.1324e-15
Sb-128 |  | 5.4436 | 0.67283 | 0.59882 | 0.20141 | 0.024895 | 0.022156 | 2.0067e-15 | 2.4802e-16 | 2.2074e-16
Sb-128m |  | 129.9596 | 1.0443 | 1.036 | 4.8085 | 0.038639 | 0.038331 | 9.2163e-16 | 7.4057e-18 | 7.3467e-18
Sb-129 |  | 10.0878 | 1.4425 | 1.262 | 0.37325 | 0.053371 | 0.046695 | 1.8302e-15 | 2.617e-16 | 2.2896e-16
Sb-130 |  | 47.2968 | 0.63652 | 0.62807 | 1.75 | 0.023551 | 0.023238 | 1.2938e-15 | 1.7412e-17 | 1.7181e-17
Sb-130m |  | . | 0.75377 | 0.75377 | . | 0.02789 | 0.02789 | . | 3.2887e-18 | 3.2887e-18
Sb-131 |  | 39.2531 | 1.023 | 0.99699 | 1.4524 | 0.03785 | 0.036889 | 6.3087e-16 | 1.6441e-17 | 1.6024e-17
Sb-133 |  | . | 0.78938 | 0.78938 | . | 0.029207 | 0.029207 | . | 1.3982e-18 | 1.3982e-18
Sc-42m |  | . | 0.49753 | 0.49753 | . | 0.018409 | 0.018409 | . | 1.1503e-19 | 1.1503e-19
Sc-43 |  | 19.8289 | 2.0418 | 1.8512 | 0.73367 | 0.075546 | 0.068493 | 1.0604e-15 | 1.0919e-16 | 9.8999e-17
Sc-44 |  | 12.225 | 0.96396 | 0.89351 | 0.45233 | 0.035667 | 0.03306 | 6.8257e-16 | 5.3822e-17 | 4.9888e-17
Sc-44m |  | 1.77 | 7.8322 | 1.4437 | 0.06549 | 0.28979 | 0.053418 | 1.459e-15 | 6.456e-15 | 1.19e-15
Sc-46 |  | 3.0693 | 1.0665 | 0.79148 | 0.11356 | 0.039461 | 0.029285 | 9.075e-14 | 3.1534e-14 | 2.3402e-14
Sc-47 |  | 7.7349 | 20.0504 | 5.5816 | 0.28619 | 0.74186 | 0.20652 | 9.3402e-15 | 2.4212e-14 | 6.7401e-15
Sc-48 |  | 2.6964 | 0.64471 | 0.5203 | 0.099765 | 0.023854 | 0.019251 | 1.8066e-15 | 4.3196e-16 | 3.486e-16
Sc-49 |  | 52.4564 | 19.8518 | 14.4016 | 1.9409 | 0.73452 | 0.53286 | 7.8324e-16 | 2.9641e-16 | 2.1503e-16
Sc-50 |  | . | 0.64679 | 0.64679 | . | 0.023931 | 0.023931 | . | 2.9431e-19 | 2.9431e-19
Se-70 |  | 46.1616 | 2.8808 | 2.7116 | 1.708 | 0.10659 | 0.10033 | 7.075e-16 | 4.4153e-17 | 4.1559e-17
Se-71 |  | . | 1.2079 | 1.2079 | . | 0.044691 | 0.044691 | . | 2.1655e-18 | 2.1655e-18
Se-72 |  | 0.70112 | 82.5118 | 0.69521 | 0.025941 | 3.0529 | 0.025723 | 3.2529e-15 | 3.8282e-13 | 3.2255e-15
Se-73 |  | 20.7561 | 1.8565 | 1.7041 | 0.76798 | 0.068691 | 0.063051 | 3.4628e-15 | 3.0973e-16 | 2.843e-16
Se-73m |  | 157.2263 | 7.5095 | 7.1672 | 5.8174 | 0.27785 | 0.26519 | 2.4335e-15 | 1.1623e-16 | 1.1093e-16
Se-75 |  | 1.7224 | 5.6321 | 1.319 | 0.063731 | 0.20839 | 0.048805 | 1.187e-13 | 3.8813e-13 | 9.0901e-14
Se-77m |  | . | 25.4446 | 25.4446 | . | 0.94145 | 0.94145 | . | 3.0199e-18 | 3.0199e-18
Se-79 |  | 1.2329 | 138278.3239 | 1.2329 | 0.045619 | 5116.298 | 0.045619 | 8.0455e-08 | 0.0090232 | 8.0454e-08
Se-79m |  | . | 234.2331 | 234.2331 | . | 8.6666 | 8.6666 | . | 3.8642e-16 | 3.8642e-16
Se-81 |  | 159.8395 | 25.0004 | 21.619 | 5.9141 | 0.92502 | 0.7999 | 1.2725e-15 | 1.9904e-16 | 1.7212e-16
Se-81m |  | 80.5895 | 157.8768 | 53.3543 | 2.9818 | 5.8414 | 1.9741 | 1.9919e-15 | 3.9022e-15 | 1.3187e-15
Se-83 |  | 98.2999 | 0.81838 | 0.81162 | 3.6371 | 0.03028 | 0.03003 | 9.6926e-16 | 8.0694e-18 | 8.0028e-18
Se-83m |  | . | 1.9279 | 1.9279 | . | 0.071333 | 0.071333 | . | 9.9595e-19 | 9.9595e-19
Se-84 |  | . | 4.3305 | 4.3305 | . | 0.16023 | 0.16023 | . | 6.0074e-18 | 6.0074e-18
Si-31 |  | 27.0902 | 28.1211 | 13.798 | 1.0023 | 1.0405 | 0.51053 | 7.0373e-16 | 7.3051e-16 | 3.5843e-16
Si-32 |  | 7.2218 | 69861.871 | 7.221 | 0.26721 | 2584.8892 | 0.26718 | 8.5413e-11 | 8.2627e-07 | 8.5405e-11
Sm-139 |  | . | 1.3548 | 1.3548 | . | 0.050126 | 0.050126 | . | 2.5782e-18 | 2.5782e-18
Sm-140 |  | 44.7303 | 3.6655 | 3.3879 | 1.655 | 0.13562 | 0.12535 | 4.944e-16 | 4.0515e-17 | 3.7446e-17
Sm-141 |  | 112.2608 | 1.4322 | 1.4141 | 4.1536 | 0.05299 | 0.052323 | 8.601e-16 | 1.0973e-17 | 1.0835e-17
Sm-141m |  | 70.5404 | 1.078 | 1.0618 | 2.61 | 0.039885 | 0.039285 | 1.1975e-15 | 1.83e-17 | 1.8024e-17
Sm-142 |  | 23.7457 | 18.9154 | 10.5286 | 0.87859 | 0.69987 | 0.38956 | 1.3021e-15 | 1.0373e-15 | 5.7735e-16
Sm-143 |  | . | 3.574 | 3.574 | . | 0.13224 | 0.13224 | . | 2.3824e-17 | 2.3824e-17
Sm-143m |  | . | 3.0379 | 3.0379 | . | 0.1124 | 0.1124 | . | 2.5457e-18 | 2.5457e-18
Sm-145 |  | 20.1755 | 36.7223 | 13.0214 | 0.7465 | 1.3587 | 0.48179 | 7.6302e-12 | 1.3888e-11 | 4.9246e-12
Sm-146 |  | 0.082314 | . | 0.082314 | 0.0030456 | . | 0.0030456 | 3.4659e-06 | . | 3.4659e-06
Sm-147 |  | 0.090159 | . | 0.090159 | 0.0033359 | . | 0.0033359 | 0.0039336 | . | 0.0039336
Sm-148 |  | 0.10491 | . | 0.10491 | 0.0038818 | . | 0.0038818 | 304.3311 | . | 304.3311
Sm-151 |  | 42.7423 | 526256.0883 | 42.7388 | 1.5815 | 19471.4753 | 1.5813 | 1.6264e-09 | 2.0025e-05 | 1.6263e-09
Sm-153 |  | 5.7131 | 32.0806 | 4.8495 | 0.21138 | 1.187 | 0.17943 | 1.2992e-14 | 7.2953e-14 | 1.1028e-14
Sm-155 |  | 145.7123 | 12.9357 | 11.881 | 5.3914 | 0.47862 | 0.4396 | 2.6831e-15 | 2.3819e-16 | 2.1877e-16
Sm-156 |  | 16.581 | 18.7387 | 8.797 | 0.6135 | 0.69333 | 0.32549 | 7.7717e-15 | 8.783e-15 | 4.1233e-15
Sm-157 |  | . | 4.1512 | 4.1512 | . | 0.15359 | 0.15359 | . | 2.788e-17 | 2.788e-17
Sn-106 |  | . | 1.7588 | 1.7588 | . | 0.065076 | 0.065076 | . | 1.9069e-18 | 1.9069e-18
Sn-108 |  | 202.4633 | 3.1329 | 3.0851 | 7.4911 | 0.11592 | 0.11415 | 1.1998e-15 | 1.8565e-17 | 1.8283e-17
Sn-109 |  | 242.4456 | 1.0076 | 1.0034 | 8.9705 | 0.03728 | 0.037125 | 2.5341e-15 | 1.0531e-17 | 1.0487e-17
Sn-110 |  | 11.7519 | 7.4815 | 4.5713 | 0.43482 | 0.27681 | 0.16914 | 1.6982e-15 | 1.0811e-15 | 6.6059e-16
Sn-111 |  | 207.5613 | 4.1946 | 4.1115 | 7.6798 | 0.1552 | 0.15213 | 4.3326e-15 | 8.7558e-17 | 8.5823e-17
Sn-113 |  | 5.7131 | 117.9433 | 5.4491 | 0.21138 | 4.3639 | 0.20162 | 5.6997e-13 | 1.1767e-11 | 5.4364e-13
Sn-113m |  | 1314.3976 | 215.1326 | 184.8736 | 48.6327 | 7.9599 | 6.8403 | 1.6933e-14 | 2.7714e-15 | 2.3816e-15
Sn-117m |  | 5.9487 | 14.3217 | 4.2029 | 0.2201 | 0.5299 | 0.15551 | 7.3466e-14 | 1.7687e-13 | 5.1907e-14
Sn-119m |  | 11.8485 | 204.3869 | 11.1992 | 0.43839 | 7.5623 | 0.41437 | 3.1702e-12 | 5.4687e-11 | 2.9965e-12
Sn-121 |  | 18.2025 | 22155.0906 | 18.1876 | 0.67349 | 819.7384 | 0.67294 | 1.9029e-14 | 2.3161e-11 | 1.9013e-14
Sn-121m |  | 10.8872 | 549.3248 | 10.6756 | 0.40283 | 20.325 | 0.395 | 1.6193e-10 | 8.1703e-09 | 1.5878e-10
Sn-123 |  | 1.9761 | 30.6112 | 1.8563 | 0.073116 | 1.1326 | 0.068682 | 2.409e-13 | 3.7318e-12 | 2.2629e-13
Sn-123m |  | 111.3939 | 11.4573 | 10.3888 | 4.1216 | 0.42392 | 0.38439 | 2.924e-15 | 3.0075e-16 | 2.727e-16
Sn-125 |  | 1.3771 | 5.0001 | 1.0797 | 0.050954 | 0.185 | 0.039951 | 1.273e-14 | 4.622e-14 | 9.981e-15
Sn-125m |  | . | 4.74 | 4.74 | . | 0.17538 | 0.17538 | . | 3.0049e-17 | 3.0049e-17
Sn-126 |  | 0.90301 | 41.5983 | 0.88382 | 0.033411 | 1.5391 | 0.032701 | 7.3273e-08 | 3.3754e-06 | 7.1717e-08
Sn-127 |  | 21.8568 | 1.1139 | 1.0599 | 0.8087 | 0.041215 | 0.039216 | 1.8632e-15 | 9.4957e-17 | 9.0352e-17
Sn-127m |  | . | 3.0151 | 3.0151 | . | 0.11156 | 0.11156 | . | 8.4247e-18 | 8.4247e-18
Sn-128 |  | 28.2853 | 3.5362 | 3.1433 | 1.0466 | 0.13084 | 0.1163 | 1.1393e-15 | 1.4244e-16 | 1.2661e-16
Sn-129 |  | . | 1.8565 | 1.8565 | . | 0.068691 | 0.068691 | . | 2.8451e-18 | 2.8451e-18
Sn-130 |  | . | 2.1818 | 2.1818 | . | 0.080725 | 0.080725 | . | 5.6208e-18 | 5.6208e-18
Sn-130m |  | . | 2.0799 | 2.0799 | . | 0.076957 | 0.076957 | . | 2.4487e-18 | 2.4487e-18
Sr-79 |  | . | 1.5423 | 1.5423 | . | 0.057066 | 0.057066 | . | 1.4605e-18 | 1.4605e-18
Sr-80 |  | 11.5174 | 4.8548 | 3.4152 | 0.42614 | 0.17963 | 0.12636 | 5.2177e-16 | 2.1994e-16 | 1.5472e-16
Sr-81 |  | 65.2738 | 1.4021 | 1.3726 | 2.4151 | 0.051879 | 0.050788 | 6.281e-16 | 1.3492e-17 | 1.3208e-17
Sr-82 |  | 0.68448 | 1319.1024 | 0.68413 | 0.025326 | 48.8068 | 0.025313 | 1.0919e-14 | 2.1043e-11 | 1.0914e-14
Sr-83 |  | 8.9322 | 2.5706 | 1.9961 | 0.33049 | 0.095111 | 0.073856 | 7.6802e-15 | 2.2102e-15 | 1.7163e-15
Sr-85 |  | 7.2673 | 4.248 | 2.6809 | 0.26889 | 0.15717 | 0.099193 | 3.0725e-13 | 1.796e-13 | 1.1335e-13
Sr-85m |  | 766.2955 | 10.0252 | 9.8957 | 28.3529 | 0.37093 | 0.36614 | 2.3467e-14 | 3.0701e-16 | 3.0305e-16
Sr-87m |  | 149.4872 | 6.6173 | 6.3368 | 5.531 | 0.24484 | 0.23446 | 1.1702e-14 | 5.18e-16 | 4.9604e-16
Sr-89 |  | 1.5984 | 29.143 | 1.5153 | 0.059141 | 1.0783 | 0.056066 | 5.5143e-14 | 1.0054e-12 | 5.2276e-14
Sr-90 |  | 0.16028 | 1222.5827 | 0.16026 | 0.0059305 | 45.2356 | 0.0059297 | 1.1629e-12 | 8.8699e-09 | 1.1627e-12
Sr-91 |  | 6.8125 | 2.7279 | 1.9479 | 0.25206 | 0.10093 | 0.072073 | 1.9082e-15 | 7.6411e-16 | 5.4563e-16
Sr-92 |  | 10.607 | 1.6435 | 1.423 | 0.39246 | 0.060808 | 0.052651 | 8.2969e-16 | 1.2855e-16 | 1.1131e-16
Sr-93 |  | . | 0.92398 | 0.92398 | . | 0.034187 | 0.034187 | . | 3.398e-18 | 3.398e-18
Sr-94 |  | . | 1.4322 | 1.4322 | . | 0.05299 | 0.05299 | . | 9.0005e-19 | 9.0005e-19
Ta-170 |  | . | 1.7588 | 1.7588 | . | 0.065076 | 0.065076 | . | 1.0768e-17 | 1.0768e-17
Ta-172 |  | 76.4266 | 1.2377 | 1.218 | 2.8278 | 0.045794 | 0.045064 | 2.5771e-15 | 4.1734e-17 | 4.1069e-17
Ta-173 |  | 40.0709 | 3.6993 | 3.3867 | 1.4826 | 0.13688 | 0.12531 | 6.9576e-15 | 6.4232e-16 | 5.8803e-16
Ta-174 |  | 60.6751 | 2.1398 | 2.067 | 2.245 | 0.079174 | 0.076477 | 3.847e-15 | 1.3567e-16 | 1.3105e-16
Ta-175 |  | 18.9809 | 1.9852 | 1.7972 | 0.70229 | 0.073452 | 0.066497 | 1.1148e-14 | 1.166e-15 | 1.0556e-15
Ta-176 |  | 14.4255 | 1.0025 | 0.93737 | 0.53374 | 0.037093 | 0.034683 | 6.5652e-15 | 4.5625e-16 | 4.2661e-16
Ta-177 |  | 39.522 | 34.0414 | 18.2887 | 1.4623 | 1.2595 | 0.67668 | 1.2647e-13 | 1.0893e-13 | 5.8522e-14
Ta-178 |  | . | 18.3948 | 18.3948 | . | 0.68061 | 0.68061 | . | 1.6239e-16 | 1.6239e-16
Ta-178m |  | 51.9838 | 1.8565 | 1.7925 | 1.9234 | 0.068691 | 0.066322 | 6.98e-15 | 2.4928e-16 | 2.4068e-16
Ta-179 |  | 72.3991 | 94.5772 | 41.0076 | 2.6788 | 3.4994 | 1.5173 | 6.6041e-11 | 8.6272e-11 | 3.7406e-11
Ta-180 |  | 76.3255 | 47.9674 | 29.4557 | 2.824 | 1.7748 | 1.0899 | 3.5798e-14 | 2.2498e-14 | 1.3815e-14
Ta-182 |  | 2.8996 | 1.6849 | 1.0657 | 0.10729 | 0.062341 | 0.03943 | 4.6325e-13 | 2.6919e-13 | 1.7025e-13
Ta-182m |  | 354.0003 | 8.4601 | 8.2626 | 13.098 | 0.31302 | 0.30572 | 5.4367e-15 | 1.2993e-16 | 1.269e-16
Ta-183 |  | 3.136 | 7.4261 | 2.2049 | 0.11603 | 0.27476 | 0.08158 | 2.2452e-14 | 5.3167e-14 | 1.5786e-14
Ta-184 |  | 6.4472 | 1.3278 | 1.1011 | 0.23854 | 0.04913 | 0.040739 | 3.2988e-15 | 6.7942e-16 | 5.6338e-16
Ta-185 |  | 62.0452 | 9.3257 | 8.1072 | 2.2957 | 0.34505 | 0.29997 | 3.0207e-15 | 4.5403e-16 | 3.947e-16
Ta-186 |  | 123.8241 | 1.3828 | 1.3675 | 4.5815 | 0.051163 | 0.050598 | 1.2883e-15 | 1.4387e-17 | 1.4228e-17
Tb-146 |  | . | 0.58627 | 0.58627 | . | 0.021692 | 0.021692 | . | 1.7479e-19 | 1.7479e-19
Tb-147 |  | 35.6186 | 0.97807 | 0.95193 | 1.3179 | 0.036188 | 0.035221 | 2.7447e-15 | 7.5367e-17 | 7.3353e-17
Tb-147m |  | . | 1.1328 | 1.1328 | . | 0.041913 | 0.041913 | . | 1.6589e-18 | 1.6589e-18
Tb-148 |  | 35.4 | 0.88718 | 0.86549 | 1.3098 | 0.032826 | 0.032023 | 1.6746e-15 | 4.1969e-17 | 4.0943e-17
Tb-148m |  | . | 0.66835 | 0.66835 | . | 0.024729 | 0.024729 | . | 1.1593e-18 | 1.1593e-18
Tb-149 |  | 24.0425 | 1.5913 | 1.4925 | 0.88957 | 0.058878 | 0.055223 | 4.7153e-15 | 3.1209e-16 | 2.9271e-16
Tb-149m |  | . | 1.5075 | 1.5075 | . | 0.055779 | 0.055779 | . | 4.978e-18 | 4.978e-18
Tb-150 |  | 20.5345 | 0.90726 | 0.86887 | 0.75978 | 0.033568 | 0.032148 | 3.4262e-15 | 1.5138e-16 | 1.4497e-16
Tb-150m |  | . | 0.83197 | 0.83197 | . | 0.030783 | 0.030783 | . | 3.8559e-18 | 3.8559e-18
Tb-151 |  | 12.3824 | 2.1536 | 1.8346 | 0.45815 | 0.079685 | 0.067879 | 1.0524e-14 | 1.8304e-15 | 1.5592e-15
Tb-151m |  | . | 27.4662 | 27.4662 | . | 1.0163 | 1.0163 | . | 9.2059e-18 | 9.2059e-18
Tb-152 |  | 6.2856 | 1.4425 | 1.1732 | 0.23257 | 0.053371 | 0.04341 | 5.3442e-15 | 1.2264e-15 | 9.9751e-16
Tb-152m |  | . | 2.8082 | 2.8082 | . | 0.1039 | 0.1039 | . | 9.5504e-18 | 9.5504e-18
Tb-153 |  | 15.2651 | 6.5739 | 4.595 | 0.56481 | 0.24323 | 0.17002 | 4.1925e-14 | 1.8055e-14 | 1.262e-14
Tb-154 |  | 7.2856 | 0.99259 | 0.87358 | 0.26957 | 0.036726 | 0.032322 | 7.7104e-15 | 1.0505e-15 | 9.2451e-16
Tb-155 |  | 16.4393 | 12.6103 | 7.1362 | 0.60826 | 0.46658 | 0.26404 | 1.0399e-13 | 7.9769e-14 | 4.5142e-14
Tb-156 |  | 3.8988 | 1.1201 | 0.87014 | 0.14426 | 0.041445 | 0.032195 | 2.4962e-14 | 7.1715e-15 | 5.571e-15
Tb-156m |  | 27.0902 | 61.3161 | 18.789 | 1.0023 | 2.2687 | 0.69519 | 3.2959e-14 | 7.4601e-14 | 2.286e-14
Tb-156n |  | 49.7431 | 624.6217 | 46.0739 | 1.8405 | 23.111 | 1.7047 | 1.3146e-14 | 1.6507e-13 | 1.2176e-14
Tb-157 |  | 109.4916 | 496.296 | 89.7018 | 4.0512 | 18.363 | 3.319 | 3.4174e-09 | 1.549e-08 | 2.7997e-09
Tb-158 |  | 3.9795 | 2.6627 | 1.5953 | 0.14724 | 0.098521 | 0.059026 | 3.1689e-10 | 2.1204e-10 | 1.2704e-10
Tb-160 |  | 2.6838 | 1.8915 | 1.1095 | 0.099301 | 0.069987 | 0.041053 | 2.3816e-13 | 1.6786e-13 | 9.8462e-14
Tb-161 |  | 5.6571 | 66.1728 | 5.2115 | 0.20931 | 2.4484 | 0.19283 | 4.8251e-14 | 5.6441e-13 | 4.4451e-14
Tb-162 |  | . | 1.8395 | 1.8395 | . | 0.068061 | 0.068061 | . | 1.2065e-17 | 1.2065e-17
Tb-163 |  | 205.3454 | 2.5905 | 2.5582 | 7.5978 | 0.095848 | 0.094654 | 3.477e-15 | 4.3864e-17 | 4.3317e-17
Tb-164 |  | . | 0.85321 | 0.85321 | . | 0.031569 | 0.031569 | . | 2.2363e-18 | 2.2363e-18
Tb-165 |  | . | 2.3206 | 2.3206 | . | 0.085864 | 0.085864 | . | 4.3041e-18 | 4.3041e-18
Tc-101 |  | 230.8082 | 5.4782 | 5.3512 | 8.5399 | 0.20269 | 0.198 | 1.7635e-15 | 4.1856e-17 | 4.0885e-17
Tc-102 |  | . | 7.7415 | 7.7415 | . | 0.28643 | 0.28643 | . | 3.7018e-19 | 3.7018e-19
Tc-102m |  | . | 0.85685 | 0.85685 | . | 0.031704 | 0.031704 | . | 2.0253e-18 | 2.0253e-18
Tc-104 |  | 52.9377 | 0.92398 | 0.90813 | 1.9587 | 0.034187 | 0.033601 | 5.3673e-16 | 9.3681e-18 | 9.2073e-18
Tc-105 |  | . | 2.3099 | 2.3099 | . | 0.085468 | 0.085468 | . | 9.8199e-18 | 9.8199e-18
Tc-91 |  | . | 0.83197 | 0.83197 | . | 0.030783 | 0.030783 | . | 1.2664e-18 | 1.2664e-18
Tc-91m |  | . | 1.3105 | 1.3105 | . | 0.048488 | 0.048488 | . | 2.0965e-18 | 2.0965e-18
Tc-92 |  | . | 0.54044 | 0.54044 | . | 0.019996 | 0.019996 | . | 1.1257e-18 | 1.1257e-18
Tc-93 |  | 65.2738 | 1.412 | 1.3821 | 2.4151 | 0.052244 | 0.051138 | 5.3359e-15 | 1.1543e-16 | 1.1298e-16
Tc-93m |  | 140.3943 | 2.4128 | 2.372 | 5.1946 | 0.089274 | 0.087765 | 3.0257e-15 | 5.1999e-17 | 5.1121e-17
Tc-94 |  | 22.8071 | 0.79882 | 0.77179 | 0.84386 | 0.029556 | 0.028556 | 3.3463e-15 | 1.1721e-16 | 1.1324e-16
Tc-94m |  | 42.428 | 1.0498 | 1.0244 | 1.5698 | 0.038841 | 0.037903 | 1.1048e-15 | 2.7335e-17 | 2.6675e-17
Tc-95 |  | 25.5319 | 2.6805 | 2.4258 | 0.94468 | 0.09918 | 0.089756 | 1.5506e-14 | 1.6279e-15 | 1.4732e-15
Tc-95m |  | 8.0253 | 3.1183 | 2.2457 | 0.29694 | 0.11538 | 0.08309 | 3.5676e-13 | 1.3862e-13 | 9.9832e-14
Tc-96 |  | 4.1813 | 0.84959 | 0.70612 | 0.15471 | 0.031435 | 0.026126 | 1.3179e-14 | 2.6779e-15 | 2.2256e-15
Tc-96m |  | 365.2029 | 48.198 | 42.5786 | 13.5125 | 1.7833 | 1.5754 | 9.6187e-15 | 1.2694e-15 | 1.1214e-15
Tc-97 |  | 60.9314 | 439.7008 | 53.5155 | 2.2545 | 16.2689 | 1.9801 | 4.3027e-05 | 0.0003105 | 3.7791e-05
Tc-97m |  | 7.4938 | 458.8182 | 7.3733 | 0.27727 | 16.9763 | 0.27281 | 5.0241e-13 | 3.0761e-11 | 4.9434e-13
Tc-98 |  | 2.3746 | 1.4963 | 0.9179 | 0.087859 | 0.055363 | 0.033962 | 2.7366e-06 | 1.7245e-06 | 1.0579e-06
Tc-99 |  | 6.4113 | 30611.232 | 6.41 | 0.23722 | 1132.6156 | 0.23717 | 3.7517e-07 | 0.0017913 | 3.7509e-07
Tc-99m |  | 198.2888 | 17.588 | 16.1551 | 7.3367 | 0.65076 | 0.59774 | 3.7742e-14 | 3.3477e-15 | 3.0749e-15
Te-113 |  | . | 0.90317 | 0.90317 | . | 0.033417 | 0.033417 | . | 9.2427e-19 | 9.2427e-19
Te-115 |  | . | 0.91974 | 0.91974 | . | 0.03403 | 0.03403 | . | 3.2681e-18 | 3.2681e-18
Te-115m |  | . | 0.80848 | 0.80848 | . | 0.029914 | 0.029914 | . | 3.3185e-18 | 3.3185e-18
Te-116 |  | 22.3651 | 20.6705 | 10.7422 | 0.82751 | 0.76481 | 0.39746 | 2.0648e-15 | 1.9084e-15 | 9.9176e-16
Te-118 |  | 1.3971 | 141.1997 | 1.3835 | 0.051694 | 5.2244 | 0.051188 | 7.5882e-15 | 7.6689e-13 | 7.5139e-15
Te-119 |  | 25.7598 | 2.7809 | 2.5099 | 0.95311 | 0.10289 | 0.092868 | 1.5726e-14 | 1.6977e-15 | 1.5323e-15
Te-121m |  | 1.9044 | 10.1264 | 1.6029 | 0.070461 | 0.37468 | 0.059308 | 2.7222e-13 | 1.4475e-12 | 2.2913e-13
Te-123m |  | 3.0857 | 15.1897 | 2.5647 | 0.11417 | 0.56202 | 0.094893 | 3.472e-13 | 1.7091e-12 | 2.8858e-13
Te-125m |  | 4.7297 | 74.8148 | 4.4485 | 0.175 | 2.7681 | 0.16459 | 2.6033e-13 | 4.1179e-12 | 2.4485e-13
Te-127 |  | 25.0878 | 190.9558 | 22.1745 | 0.92825 | 7.0654 | 0.82046 | 9.5221e-15 | 7.2477e-14 | 8.4164e-15
Te-127m |  | 1.6971 | 234.7817 | 1.6849 | 0.062793 | 8.6869 | 0.062343 | 1.8022e-13 | 2.4932e-11 | 1.7893e-13
Te-129m |  | 1.3577 | 34.3917 | 1.3061 | 0.050235 | 1.2725 | 0.048327 | 4.5144e-14 | 1.1435e-12 | 4.3429e-14
Th-223 |  | . | 31.5257 | 31.5257 | . | 1.1665 | 1.1665 | . | 3.7452e-19 | 3.7452e-19
Th-224 |  | . | 95.4779 | 95.4779 | . | 3.5327 | 3.5327 | . | 1.9938e-18 | 1.9938e-18
Th-226 |  | 12.1223 | 278.0909 | 11.6159 | 0.44852 | 10.2894 | 0.42979 | 4.4616e-16 | 1.0235e-14 | 4.2752e-16
Th-227 |  | 0.39253 | 17.4351 | 0.38389 | 0.014524 | 0.6451 | 0.014204 | 1.2769e-14 | 5.6714e-13 | 1.2487e-14
Th-228 |  | 0.049743 | 928.2573 | 0.04974 | 0.0018405 | 34.3455 | 0.0018404 | 6.0705e-14 | 1.1328e-09 | 6.0702e-14
Th-229 | SE | 0.0094749 | 25.8714 | 0.0094714 | 0.00035057 | 0.95724 | 0.00035044 | 4.4593e-11 | 1.2176e-07 | 4.4576e-11
Th-230 |  | 0.022807 | 3127.9808 | 0.022807 | 0.00084386 | 115.7353 | 0.00084386 | 1.1072e-09 | 0.00015185 | 1.1072e-09
Th-231 |  | 12.5167 | 131.9102 | 11.432 | 0.46312 | 4.8807 | 0.42298 | 2.3585e-14 | 2.4856e-13 | 2.1541e-14
Th-232 |  | 0.020756 | 4426.1274 | 0.020756 | 0.00076798 | 163.7667 | 0.00076797 | 0.00018944 | 40.3967 | 0.00018944
Th-233 |  | 196.9353 | 28.6843 | 25.0375 | 7.2866 | 1.0613 | 0.92639 | 5.4511e-15 | 7.9398e-16 | 6.9303e-16
Th-234 |  | 1.2329 | 244.8151 | 1.2268 | 0.045619 | 9.0582 | 0.045391 | 5.3339e-14 | 1.0591e-11 | 5.3072e-14
Th-235 |  | . | 15.4234 | 15.4234 | . | 0.57066 | 0.57066 | . | 1.3709e-16 | 1.3709e-16
Th-236 |  | 49.318 | 33.6415 | 19.9993 | 1.8248 | 1.2447 | 0.73997 | 2.3252e-15 | 1.5861e-15 | 9.4289e-16
Ti-44 |  | 0.77871 | 16.3011 | 0.7432 | 0.028812 | 0.60314 | 0.027498 | 5.7562e-12 | 1.205e-10 | 5.4938e-12
Ti-45 |  | 28.7075 | 2.3153 | 2.1425 | 1.0622 | 0.085665 | 0.079272 | 1.2718e-15 | 1.0257e-16 | 9.4915e-17
Ti-51 |  | . | 4.4164 | 4.4164 | . | 0.16341 | 0.16341 | . | 6.9113e-18 | 6.9113e-18
Ti-52 |  | . | 9.7807 | 9.7807 | . | 0.36188 | 0.36188 | . | 4.606e-18 | 4.606e-18
Tl-190 |  | . | 1.4743 | 1.4743 | . | 0.054549 | 0.054549 | . | 3.8798e-18 | 3.8798e-18
Tl-190m |  | . | 0.83543 | 0.83543 | . | 0.030911 | 0.030911 | . | 3.1287e-18 | 3.1287e-18
Tl-194 |  | 95.3753 | 2.1676 | 2.1194 | 3.5289 | 0.080201 | 0.078419 | 3.2528e-15 | 7.3926e-17 | 7.2283e-17
Tl-194m |  | 116.5698 | 0.83197 | 0.82607 | 4.3131 | 0.030783 | 0.030565 | 3.9515e-15 | 2.8202e-17 | 2.8002e-17
Tl-195 |  | 186.1357 | 1.8063 | 1.789 | 6.887 | 0.066835 | 0.066192 | 1.3458e-14 | 1.306e-16 | 1.2935e-16
Tl-196 |  | 89.8786 | 1.1657 | 1.1508 | 3.3255 | 0.043132 | 0.042579 | 1.0361e-14 | 1.3438e-16 | 1.3266e-16
Tl-197 |  | 194.9394 | 4.7513 | 4.6382 | 7.2128 | 0.1758 | 0.17161 | 3.4861e-14 | 8.4967e-16 | 8.2945e-16
Tl-198 |  | 63.9004 | 1.1017 | 1.083 | 2.3643 | 0.040762 | 0.040071 | 2.1434e-14 | 3.6953e-16 | 3.6326e-16
Tl-198m |  | 82.4315 | 1.7435 | 1.7074 | 3.05 | 0.06451 | 0.063174 | 9.7556e-15 | 2.0634e-16 | 2.0207e-16
Tl-199 |  | 165.8105 | 8.7556 | 8.3165 | 6.135 | 0.32396 | 0.30771 | 7.8257e-14 | 4.1324e-15 | 3.9251e-15
Tl-200 |  | 23.3612 | 1.6435 | 1.5355 | 0.86436 | 0.060808 | 0.056812 | 3.8978e-14 | 2.7421e-15 | 2.5619e-15
Tl-201 |  | 45.4347 | 25.2842 | 16.2443 | 1.6811 | 0.93551 | 0.60104 | 2.1283e-13 | 1.1844e-13 | 7.6094e-14
Tl-202 |  | 10.3039 | 4.5882 | 3.1746 | 0.38125 | 0.16976 | 0.11746 | 1.9527e-13 | 8.6953e-14 | 6.0163e-14
Tl-204 |  | 3.584 | 183.9482 | 3.5155 | 0.13261 | 6.8061 | 0.13007 | 7.7383e-12 | 3.9717e-10 | 7.5904e-12
Tl-206 | SE | . | 32.762 | 32.762 | . | 1.2122 | 1.2122 | . | 1.51e-16 | 1.51e-16
Tl-206m |  | . | 0.87556 | 0.87556 | . | 0.032396 | 0.032396 | . | 3.5936e-18 | 3.5936e-18
Tl-207 |  | . | 35.7404 | 35.7404 | . | 1.3224 | 1.3224 | . | 1.88e-16 | 1.88e-16
Tl-208 |  | . | 0.67738 | 0.67738 | . | 0.025063 | 0.025063 | . | 2.2915e-18 | 2.2915e-18
Tl-209 | SE | . | 0.99259 | 0.99259 | . | 0.036726 | 0.036726 | . | 2.3882e-18 | 2.3882e-18
Tl-210 | SE | . | 0.75948 | 0.75948 | . | 0.028101 | 0.028101 | . | 1.1045e-18 | 1.1045e-18
Tm-161 |  | 114.2615 | 1.6849 | 1.6604 | 4.2277 | 0.062341 | 0.061436 | 2.9596e-15 | 4.3643e-17 | 4.3008e-17
Tm-162 |  | 111.6094 | 1.1264 | 1.1152 | 4.1295 | 0.041678 | 0.041261 | 2.0902e-15 | 2.1095e-17 | 2.0884e-17
Tm-163 |  | 82.7863 | 1.6709 | 1.6378 | 3.0631 | 0.061822 | 0.060599 | 7.8069e-15 | 1.5757e-16 | 1.5445e-16
Tm-164 |  | . | 2.5574 | 2.5574 | . | 0.094625 | 0.094625 | . | 4.4687e-18 | 4.4687e-18
Tm-165 |  | 12.409 | 3.8337 | 2.9289 | 0.45913 | 0.14185 | 0.10837 | 1.9673e-14 | 6.0778e-15 | 4.6433e-15
Tm-166 |  | 15.9398 | 1.1201 | 1.0466 | 0.58977 | 0.041445 | 0.038724 | 6.5123e-15 | 4.5764e-16 | 4.2759e-16
Tm-167 |  | 7.2948 | 15.0755 | 4.916 | 0.26991 | 0.55779 | 0.18189 | 8.6445e-14 | 1.7865e-13 | 5.8256e-14
Tm-168 |  | 4.3061 | 1.7137 | 1.2259 | 0.15933 | 0.063407 | 0.045357 | 5.1667e-13 | 2.0562e-13 | 1.4708e-13
Tm-170 |  | 3.188 | 80.5235 | 3.0666 | 0.11795 | 2.9794 | 0.11346 | 5.3465e-13 | 1.3504e-11 | 5.1429e-13
Tm-171 |  | 38.9879 | 3775.9618 | 38.5894 | 1.4426 | 139.7106 | 1.4278 | 3.5841e-11 | 3.4712e-09 | 3.5475e-11
Tm-172 |  | 2.4872 | 4.1426 | 1.5541 | 0.092025 | 0.15328 | 0.057502 | 8.6965e-15 | 1.4485e-14 | 5.434e-15
Tm-173 |  | 14.1774 | 5.1944 | 3.8016 | 0.52456 | 0.19219 | 0.14066 | 6.4599e-15 | 2.3668e-15 | 1.7322e-15
Tm-174 |  | . | 1.1794 | 1.1794 | . | 0.043639 | 0.043639 | . | 5.9036e-18 | 5.9036e-18
Tm-175 |  | 168.7195 | 1.8739 | 1.8533 | 6.2426 | 0.069333 | 0.068571 | 2.3908e-15 | 2.6554e-17 | 2.6262e-17
Tm-176 |  | . | 1.0722 | 1.0722 | . | 0.039672 | 0.039672 | . | 1.8598e-18 | 1.8598e-18
U-227 |  | . | 18.9154 | 18.9154 | . | 0.69987 | 0.69987 | . | 2.5162e-17 | 2.5162e-17
U-228 |  | . | 512.7969 | 512.7969 | . | 18.9735 | 18.9735 | . | 5.6679e-15 | 5.6679e-15
U-230 |  | 0.080031 | 1319.1024 | 0.080026 | 0.0029611 | 48.8068 | 0.002961 | 2.9371e-15 | 4.841e-11 | 2.9369e-15
U-231 |  | 12.4626 | 30.0605 | 8.8101 | 0.46112 | 1.1122 | 0.32597 | 9.2755e-14 | 2.2373e-13 | 6.557e-14
U-232 |  | 0.014283 | 2746.6242 | 0.014283 | 0.00052846 | 101.6251 | 0.00052846 | 6.3926e-13 | 1.2293e-07 | 6.3925e-13
U-233 | SE | 0.095851 | 4212.2599 | 0.095848 | 0.0035465 | 155.8536 | 0.0035464 | 9.9552e-09 | 0.00043749 | 9.955e-09
U-234 |  | 0.099315 | 3456.9581 | 0.099312 | 0.0036747 | 127.9074 | 0.0036746 | 1.5975e-08 | 0.00055606 | 1.5975e-08
U-235 |  | 0.1051 | 13.4566 | 0.10429 | 0.0038888 | 0.49789 | 0.0038587 | 4.8688e-05 | 0.0062335 | 4.831e-05
U-235m |  | 991444.2243 | . | 991444.2243 | 36683.4363 | . | 36683.4363 | 3.2271e-11 | . | 3.2271e-11
U-236 |  | 0.10549 | 4159.8251 | 0.10549 | 0.0039031 | 153.9135 | 0.003903 | 1.6325e-06 | 0.064377 | 1.6325e-06
U-237 |  | 5.4436 | 16.3011 | 4.0808 | 0.20141 | 0.60314 | 0.15099 | 6.6804e-14 | 2.0005e-13 | 5.008e-14
U-238 |  | 0.11012 | 5127.9685 | 0.11012 | 0.0040744 | 189.7348 | 0.0040743 | 0.00032787 | 15.2684 | 0.00032787
U-239 |  | 154.6972 | 24.6017 | 21.2261 | 5.7238 | 0.91026 | 0.78536 | 4.6188e-15 | 7.3453e-16 | 6.3374e-16
U-240 |  | 3.8468 | 358.6826 | 3.806 | 0.14233 | 13.2713 | 0.14082 | 4.1609e-15 | 3.8797e-13 | 4.1167e-15
U-242 |  | 81.6154 | 27.8091 | 20.7417 | 3.0198 | 1.0289 | 0.76744 | 1.7677e-15 | 6.023e-16 | 4.4923e-16
V-47 |  | 68.9391 | 1.9096 | 1.8581 | 2.5507 | 0.070654 | 0.068749 | 5.6271e-16 | 1.5587e-17 | 1.5166e-17
V-48 |  | 2.2717 | 0.73987 | 0.5581 | 0.084054 | 0.027375 | 0.02065 | 1.3362e-14 | 4.3517e-15 | 3.2826e-15
V-49 |  | 228.0714 | . | 228.0714 | 8.4386 | . | 8.4386 | 2.8291e-11 | . | 2.8291e-11
V-50 |  | 1.5387 | 1.5664 | 0.77623 | 0.056933 | 0.057958 | 0.02872 | 32313.1502 | 32895.1169 | 16300.7683
V-52 |  | . | 1.4021 | 1.4021 | . | 0.051879 | 0.051879 | . | 1.4538e-18 | 1.4538e-18
V-53 |  | . | 1.8395 | 1.8395 | . | 0.068061 | 0.068061 | . | 8.3618e-19 | 8.3618e-19
W-177 |  | 80.2532 | 2.3589 | 2.2915 | 2.9694 | 0.087278 | 0.084786 | 9.9888e-15 | 2.936e-16 | 2.8521e-16
W-178 |  | 17.5921 | 156.6434 | 15.8159 | 0.65091 | 5.7958 | 0.58519 | 5.1887e-13 | 4.6201e-12 | 4.6648e-13
W-179 |  | 1222.5011 | 44.1638 | 42.624 | 45.2325 | 1.6341 | 1.5771 | 4.3191e-14 | 1.5603e-15 | 1.5059e-15
W-179m |  | . | 41.0868 | 41.0868 | . | 1.5202 | 1.5202 | . | 2.5075e-16 | 2.5075e-16
W-181 |  | 51.0638 | 58.9716 | 27.3668 | 1.8894 | 2.182 | 1.0126 | 8.5933e-12 | 9.9241e-12 | 4.6054e-12
W-185 |  | 9.5218 | 12006.2018 | 9.5142 | 0.35231 | 444.2295 | 0.35203 | 1.0148e-12 | 1.2796e-09 | 1.014e-12
W-185m |  | . | 93.2575 | 93.2575 | . | 3.4505 | 3.4505 | . | 1.4678e-16 | 1.4678e-16
W-187 |  | 7.2308 | 4.5466 | 2.7914 | 0.26754 | 0.16822 | 0.10328 | 1.0252e-14 | 6.4461e-15 | 3.9576e-15
W-188 |  | 2.0246 | 1107.7545 | 2.0209 | 0.074911 | 40.9869 | 0.074775 | 2.0375e-13 | 1.1148e-10 | 2.0338e-13
W-190 |  | 51.9838 | 13.0197 | 10.412 | 1.9234 | 0.48173 | 0.38524 | 1.5785e-15 | 3.9535e-16 | 3.1616e-16
Xe-120 |  | . | 5.4044 | 5.4044 | . | 0.19996 | 0.19996 | . | 1.3819e-16 | 1.3819e-16
Xe-121 |  | . | 1.4322 | 1.4322 | . | 0.05299 | 0.05299 | . | 3.7019e-17 | 3.7019e-17
Xe-122 |  | . | 33.3617 | 33.3617 | . | 1.2344 | 1.2344 | . | 2.6149e-14 | 2.6149e-14
Xe-123 |  | . | 3.2923 | 3.2923 | . | 0.12182 | 0.12182 | . | 2.6923e-16 | 2.6923e-16
Xe-125 |  | . | 8.1176 | 8.1176 | . | 0.30035 | 0.30035 | . | 5.4812e-15 | 5.4812e-15
Xe-127 |  | . | 7.8322 | 7.8322 | . | 0.28979 | 0.28979 | . | 2.7775e-13 | 2.7775e-13
Xe-127m |  | . | 13.2784 | 13.2784 | . | 0.4913 | 0.4913 | . | 1.0361e-17 | 1.0361e-17
Xe-129m |  | . | 48.0824 | 48.0824 | . | 1.779 | 1.779 | . | 4.2253e-13 | 4.2253e-13
Xe-131m |  | . | 123.0083 | 123.0083 | . | 4.5513 | 4.5513 | . | 1.4636e-12 | 1.4636e-12
Xe-133 |  | . | 49.3851 | 49.3851 | . | 1.8272 | 1.8272 | . | 2.6418e-13 | 2.6418e-13
Xe-133m |  | . | 56.7999 | 56.7999 | . | 2.1016 | 2.1016 | . | 1.2691e-13 | 1.2691e-13
Xe-135 |  | . | 8.0201 | 8.0201 | . | 0.29675 | 0.29675 | . | 3.1631e-15 | 3.1631e-15
Xe-135m |  | . | 4.8314 | 4.8314 | . | 0.17876 | 0.17876 | . | 5.3127e-17 | 5.3127e-17
Xe-137 |  | . | 5.7616 | 5.7616 | . | 0.21318 | 0.21318 | . | 1.6055e-17 | 1.6055e-17
Xe-138 |  | . | 1.8739 | 1.8739 | . | 0.069333 | 0.069333 | . | 1.9396e-17 | 1.9396e-17
Y-81 |  | . | 1.5543 | 1.5543 | . | 0.057509 | 0.057509 | . | 7.8694e-19 | 7.8694e-19
Y-83 |  | . | 1.422 | 1.422 | . | 0.052614 | 0.052614 | . | 4.4516e-18 | 4.4516e-18
Y-83m |  | . | 2.2784 | 2.2784 | . | 0.084303 | 0.084303 | . | 2.8712e-18 | 2.8712e-18
Y-84m |  | 32.2358 | 0.51944 | 0.5112 | 1.1927 | 0.019219 | 0.018914 | 5.6979e-16 | 9.1815e-18 | 9.0359e-18
Y-85 |  | 23.7457 | 1.8395 | 1.7072 | 0.87859 | 0.068061 | 0.063168 | 1.729e-15 | 1.3394e-16 | 1.2431e-16
Y-85m |  | 11.6806 | 1.5543 | 1.3718 | 0.43218 | 0.057509 | 0.050755 | 1.5423e-15 | 2.0523e-16 | 1.8113e-16
Y-86 |  | 4.7297 | 0.60575 | 0.53698 | 0.175 | 0.022413 | 0.019868 | 1.9164e-15 | 2.4544e-16 | 2.1757e-16
Y-86m |  | 80.4771 | 9.877 | 8.7973 | 2.9777 | 0.36545 | 0.3255 | 1.7698e-15 | 2.172e-16 | 1.9346e-16
Y-87 |  | 8.1042 | 4.7739 | 3.0042 | 0.29986 | 0.17663 | 0.11116 | 1.7984e-14 | 1.0594e-14 | 6.6667e-15
Y-87m |  | 19.9661 | 6.8902 | 5.1224 | 0.73875 | 0.25494 | 0.18953 | 7.4233e-15 | 2.5617e-15 | 1.9045e-15
Y-88 |  | 3.584 | 0.83197 | 0.67522 | 0.13261 | 0.030783 | 0.024983 | 2.5803e-13 | 5.9898e-14 | 4.8613e-14
Y-89m |  | . | 2.3616 | 2.3616 | . | 0.087381 | 0.087381 | . | 2.923e-19 | 2.923e-19
Y-90 |  | 1.5595 | 18.2276 | 1.4366 | 0.057702 | 0.67442 | 0.053154 | 2.8757e-15 | 3.3611e-14 | 2.6491e-15
Y-90m |  | 24.5541 | 3.3306 | 2.9328 | 0.9085 | 0.12323 | 0.10851 | 2.2533e-15 | 3.0564e-16 | 2.6914e-16
Y-91 |  | 1.7646 | 26.9857 | 1.6563 | 0.06529 | 0.99847 | 0.061283 | 7.2074e-14 | 1.1022e-12 | 6.7651e-14
Y-91m |  | 395.2195 | 3.9469 | 3.9079 | 14.6231 | 0.14604 | 0.14459 | 9.5242e-15 | 9.5114e-17 | 9.4174e-17
Y-92 |  | 8.4981 | 5.2351 | 3.2395 | 0.31443 | 0.1937 | 0.11986 | 8.8464e-16 | 5.4496e-16 | 3.3722e-16
Y-93 |  | 3.6064 | 9.2398 | 2.5939 | 0.13344 | 0.34187 | 0.095976 | 1.0913e-15 | 2.7961e-15 | 7.8495e-16
Y-94 |  | 51.0638 | 2.2528 | 2.1577 | 1.8894 | 0.083355 | 0.079833 | 4.7817e-16 | 2.1096e-17 | 2.0205e-17
Y-95 |  | 101.0544 | 1.8395 | 1.8066 | 3.739 | 0.068061 | 0.066844 | 5.2677e-16 | 9.5887e-18 | 9.4173e-18
Yb-162 |  | 142.4742 | 8.7175 | 8.2149 | 5.2715 | 0.32255 | 0.30395 | 2.3202e-15 | 1.4197e-16 | 1.3378e-16
Yb-163 |  | 278.7539 | 2.8481 | 2.8193 | 10.3139 | 0.10538 | 0.10431 | 2.6747e-15 | 2.7328e-17 | 2.7051e-17
Yb-164 |  | 47.2968 | 42.0343 | 22.2553 | 1.75 | 1.5553 | 0.82344 | 3.1322e-15 | 2.7837e-15 | 1.4738e-15
Yb-165 |  | . | 6.4059 | 6.4059 | . | 0.23702 | 0.23702 | . | 5.5744e-17 | 5.5744e-17
Yb-166 |  | 4.6912 | 26.7695 | 3.9917 | 0.17358 | 0.99047 | 0.14769 | 1.4113e-14 | 8.0535e-14 | 1.2009e-14
Yb-167 |  | 640.4224 | 8.4245 | 8.3151 | 23.6956 | 0.31171 | 0.30766 | 9.9707e-15 | 1.3116e-16 | 1.2946e-16
Yb-169 |  | 5.2456 | 6.7967 | 2.9606 | 0.19409 | 0.25148 | 0.10954 | 2.178e-13 | 2.822e-13 | 1.2293e-13
Yb-175 |  | 9.5692 | 54.337 | 8.1363 | 0.35406 | 2.0105 | 0.30104 | 5.3762e-14 | 3.0528e-13 | 4.5712e-14
Yb-177 |  | 46.1616 | 8.9912 | 7.5254 | 1.708 | 0.33267 | 0.27844 | 4.9908e-15 | 9.7209e-16 | 8.1361e-16
Yb-178 |  | 36.5203 | 51.2797 | 21.3297 | 1.3513 | 1.8973 | 0.7892 | 2.5626e-15 | 3.5983e-15 | 1.4967e-15
Yb-179 |  | . | 1.9852 | 1.9852 | . | 0.073452 | 0.073452 | . | 1.5144e-17 | 1.5144e-17
Zn-60 |  | . | 1.261 | 1.261 | . | 0.046658 | 0.046658 | . | 9.593e-19 | 9.593e-19
Zn-61 |  | . | 1.2454 | 1.2454 | . | 0.046078 | 0.046078 | . | 6.0097e-19 | 6.0097e-19
Zn-62 |  | 4.7297 | 4.7853 | 2.3787 | 0.175 | 0.17706 | 0.08801 | 8.61e-16 | 8.7112e-16 | 4.3302e-16
Zn-63 |  | 54.4359 | 1.7285 | 1.6753 | 2.0141 | 0.063954 | 0.061986 | 7.0283e-16 | 2.2317e-17 | 2.163e-17
Zn-65 |  | 1.2097 | 3.7338 | 0.91367 | 0.044758 | 0.13815 | 0.033806 | 1.4721e-13 | 4.5438e-13 | 1.1119e-13
Zn-69 |  | 139.3769 | 95.9347 | 56.8229 | 5.1569 | 3.5496 | 2.1024 | 2.8895e-15 | 1.9889e-15 | 1.178e-15
Zn-69m |  | 13.3261 | 5.0378 | 3.6558 | 0.49307 | 0.1864 | 0.13526 | 4.0441e-15 | 1.5288e-15 | 1.1094e-15
Zn-71 |  | . | 4.7853 | 4.7853 | . | 0.17706 | 0.17706 | . | 4.4344e-18 | 4.4344e-18
Zn-71m |  | 18.6136 | 1.302 | 1.2169 | 0.6887 | 0.048173 | 0.045024 | 1.6728e-15 | 1.1701e-16 | 1.0936e-16
Zn-72 |  | 3.1704 | 15.0755 | 2.6195 | 0.11731 | 0.55779 | 0.096923 | 3.3928e-15 | 1.6133e-14 | 2.8033e-15
Zr-85 |  | . | 1.302 | 1.302 | . | 0.048173 | 0.048173 | . | 4.6339e-18 | 4.6339e-18
Zr-86 |  | 5.2456 | 7.6237 | 3.1075 | 0.19409 | 0.28208 | 0.11498 | 2.3792e-15 | 3.4578e-15 | 1.4094e-15
Zr-87 |  | 22.9889 | 2.0439 | 1.877 | 0.85059 | 0.075623 | 0.069449 | 1.074e-15 | 9.5485e-17 | 8.7689e-17
Zr-88 |  | 10.7453 | 5.4782 | 3.6284 | 0.39757 | 0.20269 | 0.13425 | 6.0497e-13 | 3.0843e-13 | 2.0428e-13
Zr-89 |  | 5.6571 | 1.8228 | 1.3786 | 0.20931 | 0.067442 | 0.051007 | 1.2618e-14 | 4.0658e-15 | 3.075e-15
Zr-89m |  | . | 3.3196 | 3.3196 | . | 0.12283 | 0.12283 | . | 6.549e-18 | 6.549e-18
Zr-93 |  | 5.7702 | . | 5.7702 | 0.2135 | . | 0.2135 | 2.2989e-06 | . | 2.2989e-06
Zr-95 |  | 4.5795 | 2.8808 | 1.7684 | 0.16944 | 0.10659 | 0.06543 | 2.137e-13 | 1.3443e-13 | 8.252e-14
Zr-97 |  | 2.0608 | 2.1841 | 1.0603 | 0.076249 | 0.080813 | 0.039232 | 1.0698e-15 | 1.1339e-15 | 5.5046e-16
Am-241 | SE | 0.0043576 | 3.4162 | 0.0043521 | 0.00016123 | 0.1264 | 0.00016103
~Am-241 | 1 | 0.024245 | 91.9741 | 0.024238 | 0.00089705 | 3.403 | 0.00089681
~Np-237 | 1 | 0.046162 | 82.1736 | 0.046136 | 0.001708 | 3.0404 | 0.001707
~Pa-233 | 1 | 4.3714 | 9.9259 | 3.0348 | 0.16174 | 0.36726 | 0.11229
~U-233 | 1 | 0.095851 | 4212.2599 | 0.095848 | 0.0035465 | 155.8536 | 0.0035464
~Th-229 | 1 | 0.0094749 | 25.8714 | 0.0094714 | 0.00035057 | 0.95724 | 0.00035044
~Ra-225 | 1 | 0.024245 | 182.276 | 0.024241 | 0.00089705 | 6.7442 | 0.00089693
~Ac-225 | 1 | 0.11033 | 151.8966 | 0.11025 | 0.0040822 | 5.6202 | 0.0040792
~Fr-221 | 1 | 0 | 74.5366 | 74.5366 | 0 | 2.7579 | 2.7579
~At-217 | 1 | 0 | 8832.7564 | 8832.7564 | 0 | 326.812 | 326.812
~Bi-213 | 0.99988 | 21.5332 | 12.2273 | 7.7988 | 0.79673 | 0.45241 | 0.28856
~Po-213 | 0.97898 | 0 | 57369.2221 | 57369.2221 | 0 | 2122.6612 | 2122.6612
~Tl-209 | 0.020897 | 0 | 47.4981 | 47.4981 | 0 | 1.7574 | 1.7574
~Pb-209 | 0.99988 | 77.2543 | 628.6133 | 68.7992 | 2.8584 | 23.2587 | 2.5456
Cs-137 | SE | 0.43385 | 3.6601 | 0.38787 | 0.016052 | 0.13542 | 0.014351
~Cs-137 | 1 | 0.43385 | 640.5865 | 0.43356 | 0.016052 | 23.7017 | 0.016042
~Ba-137m | 0.94399 | 0 | 3.6811 | 3.6811 | 0 | 0.1362 | 0.1362
Ra-226 | SE | 0.0017891 | 1.174 | 0.0017864 | 6.6198e-05 | 0.043437 | 6.6097e-05
~Ra-226 | 1 | 0.012738 | 300.155 | 0.012737 | 0.0004713 | 11.1057 | 0.00047128
~Rn-222 | 1 | 0 | 5389.8809 | 5389.8809 | 0 | 199.4256 | 199.4256
~Po-218 | 1 | 0 | 301509127.3052 | 301509127.3052 | 0 | 11155837.7103 | 11155837.7103
~Pb-214 | 0.9998 | 29.0018 | 8.2528 | 6.4246 | 1.0731 | 0.30535 | 0.23771
~At-218 | 0.0002 | 0 | 80201427.8632 | 80201427.8632 | 0 | 2967452.8309 | 2967452.8309
~Bi-214 | 1 | 38.7262 | 1.412 | 1.3623 | 1.4329 | 0.052244 | 0.050406
~Rn-218 | 2e-07 | 0 | 13846931606.2148 | 13846931606.2148 | 0 | 512336469.4299 | 512336469.4299
~Po-214 | 0.99979 | 0 | 25482.2979 | 25482.2979 | 0 | 942.845 | 942.845
~Tl-210 | 0.00021 | 0 | 3616.5875 | 3616.5875 | 0 | 133.8137 | 133.8137
~Pb-210 | 1 | 0.0056571 | 923.9796 | 0.005657 | 0.00020931 | 34.1872 | 0.00020931
~Bi-210 | 1 | 3.2057 | 57.1235 | 3.0353 | 0.11861 | 2.1136 | 0.11231
~Hg-206 | 1.9e-08 | 0 | 708242916.4888 | 708242916.4888 | 0 | 26204987.9101 | 26204987.9101
~Po-210 | 1 | 0.0032973 | 217465.9107 | 0.0032973 | 0.000122 | 8046.2387 | 0.000122
~Tl-206 | 1.339e-06 | 0 | 24467528.8917 | 24467528.8917 | 0 | 905298.569 | 905298.569
Rn-222 | SE | 0.0020815 | 1.1786 | 0.0020778 | 7.7015e-05 | 0.043607 | 7.6879e-05
~Rn-222 | 1 | 0 | 5389.8809 | 5389.8809 | 0 | 199.4256 | 199.4256
~Po-218 | 1 | 0 | 301509127.3052 | 301509127.3052 | 0 | 11155837.7103 | 11155837.7103
~Pb-214 | 0.9998 | 29.0018 | 8.2528 | 6.4246 | 1.0731 | 0.30535 | 0.23771
~At-218 | 0.0002 | 0 | 80201427.8632 | 80201427.8632 | 0 | 2967452.8309 | 2967452.8309
~Bi-214 | 1 | 38.7262 | 1.412 | 1.3623 | 1.4329 | 0.052244 | 0.050406
~Rn-218 | 2e-07 | 0 | 13846931606.2148 | 13846931606.2148 | 0 | 512336469.4299 | 512336469.4299
~Po-214 | 0.99979 | 0 | 25482.2979 | 25482.2979 | 0 | 942.845 | 942.845
~Tl-210 | 0.00021 | 0 | 3616.5875 | 3616.5875 | 0 | 133.8137 | 133.8137
~Pb-210 | 1 | 0.0056571 | 923.9796 | 0.005657 | 0.00020931 | 34.1872 | 0.00020931
~Bi-210 | 1 | 3.2057 | 57.1235 | 3.0353 | 0.11861 | 2.1136 | 0.11231
~Hg-206 | 1.9e-08 | 0 | 708242916.4888 | 708242916.4888 | 0 | 26204987.9101 | 26204987.9101
~Po-210 | 1 | 0.0032973 | 217465.9107 | 0.0032973 | 0.000122 | 8046.2387 | 0.000122
~Tl-206 | 1.339e-06 | 0 | 24467528.8917 | 24467528.8917 | 0 | 905298.569 | 905298.569

## s_res_air
|  | pCi |  |  | Bq |  |  | Mass
ANALYSIS | TEST | res_air_inh | res_air_sub | res_air_tot | res_air_inh | res_air_sub | res_air_tot | res_air_inh | res_air_sub | res_air_tot
| Y | (pCi/m³) | (pCi/m³) | (pCi/m³) | (bq/m³) | (bq/m³) | (bq/m³) | (mg/m³) | (mg/m³) | (mg/m³)
Ac-223 |  | . | 0.1464 | 0.1464 | . | 0.0054168 | 0.0054168 | . | 3.6523e-19 | 3.6523e-19
Ac-224 |  | 27.1742 | 0.011423 | 0.011419 | 1.0054 | 0.00042266 | 0.00042249 | 5.4088e-15 | 2.2737e-18 | 2.2728e-18
Ac-225 | SE | 0.36706 | 0.1883 | 0.12446 | 0.013581 | 0.0069672 | 0.0046049 | 6.3355e-15 | 3.2502e-15 | 2.1482e-15
Ac-226 |  | 2.3898 | 0.018764 | 0.018618 | 0.088422 | 0.00069427 | 0.00068886 | 5.0702e-15 | 3.981e-17 | 3.95e-17
Ac-227 |  | 0.057015 | 29.1999 | 0.056904 | 0.0021096 | 1.0804 | 0.0021055 | 7.8899e-13 | 4.0408e-10 | 7.8746e-13
Ac-228 |  | 209.2921 | 0.0026578 | 0.0026578 | 7.7438 | 9.834e-05 | 9.8339e-05 | 9.3803e-14 | 1.1912e-18 | 1.1912e-18
Ac-230 |  | . | 0.0040068 | 0.0040068 | . | 0.00014825 | 0.00014825 | . | 9.9823e-21 | 9.9823e-21
Ac-231 |  | . | 0.0057924 | 0.0057924 | . | 0.00021432 | 0.00021432 | . | 5.346e-20 | 5.346e-20
Ac-232 |  | . | 0.0018864 | 0.0018864 | . | 6.9796e-05 | 6.9796e-05 | . | 4.6239e-21 | 4.6239e-21
Ac-233 |  | . | 0.0046541 | 0.0046541 | . | 0.0001722 | 0.0001722 | . | 1.3961e-20 | 1.3961e-20
Ag-100m |  | . | 0.00080135 | 0.00080135 | . | 2.965e-05 | 2.965e-05 | . | 9.5625e-22 | 9.5625e-22
Ag-101 |  | 204218.386 | 0.0014823 | 0.0014823 | 7556.0803 | 5.4846e-05 | 5.4846e-05 | 1.2197e-12 | 8.853e-21 | 8.853e-21
Ag-102 |  | 152470.7407 | 0.00066612 | 0.00066612 | 5641.4174 | 2.4647e-05 | 2.4647e-05 | 1.0688e-12 | 4.6693e-21 | 4.6693e-21
Ag-102m |  | . | 0.0010965 | 0.0010965 | . | 4.057e-05 | 4.057e-05 | . | 4.5878e-21 | 4.5878e-21
Ag-103 |  | 109759.0674 | 0.0028121 | 0.0028121 | 4061.0855 | 0.00010405 | 0.00010405 | 3.9568e-12 | 1.0138e-19 | 1.0138e-19
Ag-104 |  | 73733.1153 | 0.00085951 | 0.00085951 | 2728.1253 | 3.1802e-05 | 3.1802e-05 | 2.8269e-12 | 3.2953e-20 | 3.2953e-20
Ag-104m |  | 93860.8181 | 0.0012613 | 0.0012613 | 3472.8503 | 4.6668e-05 | 4.6668e-05 | 1.7421e-12 | 2.341e-20 | 2.341e-20
Ag-105 |  | 3627.1296 | 0.0048226 | 0.0048226 | 134.2038 | 0.00017844 | 0.00017844 | 1.2063e-10 | 1.6039e-16 | 1.6039e-16
Ag-105m |  | . | 2.4113 | 2.4113 | . | 0.089218 | 0.089218 | . | 9.7518e-18 | 9.7518e-18
Ag-106 |  | 185143.0423 | 0.0034051 | 0.0034051 | 6850.2926 | 0.00012599 | 0.00012599 | 2.505e-12 | 4.6071e-20 | 4.6071e-20
Ag-106m |  | 2592.0026 | 0.0008262 | 0.0008262 | 95.9041 | 3.0569e-05 | 3.0569e-05 | 1.7452e-11 | 5.5627e-18 | 5.5627e-18
Ag-108 |  | . | 0.083921 | 0.083921 | . | 0.0031051 | 0.0031051 | . | 1.1443e-19 | 1.1443e-19
Ag-108m |  | 83.613 | 0.0014741 | 0.0014741 | 3.0937 | 5.4543e-05 | 5.4542e-05 | 1.0569e-08 | 1.8633e-13 | 1.8633e-13
Ag-109m |  | . | 0.67456 | 0.67456 | . | 0.024959 | 0.024959 | . | 2.5852e-19 | 2.5852e-19
Ag-110 |  | . | 0.043325 | 0.043325 | . | 0.001603 | 0.001603 | . | 1.0409e-20 | 1.0409e-20
Ag-110m |  | 244.1742 | 0.00083265 | 0.00083265 | 9.0344 | 3.0808e-05 | 3.0808e-05 | 5.1461e-11 | 1.7549e-16 | 1.7549e-16
Ag-111 |  | 1736.909 | 0.076676 | 0.076673 | 64.2656 | 0.002837 | 0.0028369 | 1.1018e-11 | 4.8641e-16 | 4.8639e-16
Ag-111m |  | . | 0.6344 | 0.6344 | . | 0.023473 | 0.023473 | . | 4.0515e-19 | 4.0515e-19
Ag-112 |  | 16045.7303 | 0.0031439 | 0.0031439 | 593.692 | 0.00011633 | 0.00011633 | 1.7979e-12 | 3.5228e-19 | 3.5228e-19
Ag-113 |  | 17104.5856 | 0.027828 | 0.027828 | 632.8697 | 0.0010296 | 0.0010296 | 3.3176e-12 | 5.3974e-18 | 5.3974e-18
Ag-113m |  | . | 0.01116 | 0.01116 | . | 0.00041293 | 0.00041293 | . | 7.6923e-21 | 7.6923e-21
Ag-114 |  | . | 0.0073 | 0.0073 | . | 0.0002701 | 0.0002701 | . | 3.3989e-22 | 3.3989e-22
Ag-115 |  | 99988.2306 | 0.0044408 | 0.0044408 | 3699.5645 | 0.00016431 | 0.00016431 | 1.2251e-12 | 5.4412e-20 | 5.4412e-20
Ag-116 |  | . | 0.00099607 | 0.00099607 | . | 3.6855e-05 | 3.6855e-05 | . | 1.6496e-21 | 1.6496e-21
Ag-117 |  | . | 0.0016397 | 0.0016397 | . | 6.0668e-05 | 6.0668e-05 | . | 1.2536e-21 | 1.2536e-21
Ag-99 |  | . | 0.00098685 | 0.00098685 | . | 3.6513e-05 | 3.6513e-05 | . | 1.0756e-21 | 1.0756e-21
Al-26 |  | 29.5579 | 0.00083265 | 0.00083263 | 1.0936 | 3.0808e-05 | 3.0807e-05 | 1.5429e-06 | 4.3463e-11 | 4.3461e-11
Al-28 |  | . | 0.0012002 | 0.0012002 | . | 4.4408e-05 | 4.4408e-05 | . | 4.0127e-22 | 4.0127e-22
Al-29 |  | . | 0.0015884 | 0.0015884 | . | 5.877e-05 | 5.877e-05 | . | 1.6097e-21 | 1.6097e-21
Am-237 |  | 110478.799 | 0.0068761 | 0.0068761 | 4087.7156 | 0.00025442 | 0.00025442 | 1.0182e-11 | 6.3375e-19 | 6.3375e-19
Am-238 |  | 56066.6118 | 0.0026059 | 0.0026059 | 2074.4646 | 9.6417e-05 | 9.6417e-05 | 6.9664e-12 | 3.2379e-19 | 3.2379e-19
Am-239 |  | 12164.6331 | 0.011375 | 0.011375 | 450.0914 | 0.00042086 | 0.00042086 | 1.1059e-11 | 1.034e-17 | 1.034e-17
Am-240 |  | 6581.2566 | 0.0022725 | 0.0022725 | 243.5065 | 8.4082e-05 | 8.4082e-05 | 2.5647e-11 | 8.8559e-18 | 8.8559e-18
Am-241 | Y | 0.034349 | 0.1586 | 0.028234 | 0.0012709 | 0.0058682 | 0.0010447 | 1.0018e-11 | 4.6256e-11 | 8.2344e-12
Am-242 |  | 156.0002 | 0.17443 | 0.17424 | 5.772 | 0.0064541 | 0.0064469 | 1.9331e-13 | 2.1615e-16 | 2.1591e-16
Am-242m |  | 0.03631 | 5.3828 | 0.036067 | 0.0013435 | 0.19916 | 0.0013345 | 3.4692e-12 | 5.1428e-10 | 3.4459e-12
Am-243 |  | 0.03456 | 0.05551 | 0.021299 | 0.0012787 | 0.0020539 | 0.00078808 | 1.733e-10 | 2.7836e-10 | 1.0681e-10
Am-244 |  | 2552.7298 | 0.0029771 | 0.0029771 | 94.451 | 0.00011015 | 0.00011015 | 2.0108e-12 | 2.3451e-18 | 2.3451e-18
Am-244m |  | 52981.1851 | 0.10248 | 0.10248 | 1960.3038 | 0.0037918 | 0.0037918 | 1.7906e-12 | 3.4634e-18 | 3.4634e-18
Am-245 |  | 52161.0429 | 0.073503 | 0.073503 | 1929.9586 | 0.0027196 | 0.0027196 | 8.3738e-12 | 1.18e-17 | 1.18e-17
Am-246 |  | 38074.6143 | 0.0032593 | 0.0032593 | 1408.7607 | 0.00012059 | 0.00012059 | 1.946e-12 | 1.6658e-19 | 1.6658e-19
Am-246m |  | 122087.0786 | 0.0023322 | 0.0023322 | 4517.2219 | 8.629e-05 | 8.629e-05 | 3.9999e-12 | 7.6408e-20 | 7.6408e-20
Am-247 |  | 106296.6363 | 0.018219 | 0.018219 | 3932.9755 | 0.00067409 | 0.00067409 | 3.217e-12 | 5.5137e-19 | 5.5137e-19
Ar-37 |  | . | . | . | . | . | . | . | . | .
Ar-39 |  | . | 0.92678 | 0.92678 | . | 0.034291 | 0.034291 | . | 2.7224e-11 | 2.7224e-11
Ar-41 |  | . | 0.001733 | 0.001733 | . | 6.4121e-05 | 6.4121e-05 | . | 4.1489e-20 | 4.1489e-20
Ar-42 |  | . | 0.84587 | 0.84587 | . | 0.031297 | 0.031297 | . | 3.2727e-12 | 3.2727e-12
Ar-43 |  | . | 0.0014117 | 0.0014117 | . | 5.2231e-05 | 5.2231e-05 | . | 1.7365e-21 | 1.7365e-21
Ar-44 |  | . | 0.0011266 | 0.0011266 | . | 4.1686e-05 | 4.1686e-05 | . | 3.1347e-21 | 3.1347e-21
As-68 |  | . | 0.00060557 | 0.00060557 | . | 2.2406e-05 | 2.2406e-05 | . | 5.5427e-22 | 5.5427e-22
As-69 |  | 131112.9716 | 0.0020301 | 0.0020301 | 4851.1799 | 7.5113e-05 | 7.5113e-05 | 7.34e-13 | 1.1365e-20 | 1.1365e-20
As-70 |  | 39000.039 | 0.0005329 | 0.0005329 | 1443.0014 | 1.9717e-05 | 1.9717e-05 | 7.6498e-13 | 1.0453e-20 | 1.0453e-20
As-71 |  | 7675.6341 | 0.0041796 | 0.0041796 | 283.9985 | 0.00015465 | 0.00015464 | 1.1371e-11 | 6.1919e-18 | 6.1919e-18
As-72 |  | 2955.7924 | 0.0012982 | 0.0012982 | 109.3643 | 4.8032e-05 | 4.8032e-05 | 1.7686e-12 | 7.7677e-19 | 7.7677e-19
As-73 |  | 2216.8443 | 0.69208 | 0.69186 | 82.0232 | 0.025607 | 0.025599 | 9.9687e-11 | 3.1121e-14 | 3.1112e-14
As-74 |  | 1212.0875 | 0.0031347 | 0.0031347 | 44.8472 | 0.00011598 | 0.00011598 | 1.2227e-11 | 3.1621e-17 | 3.1621e-17
As-76 |  | 3694.7405 | 0.005329 | 0.005329 | 136.7054 | 0.00019717 | 0.00019717 | 2.3217e-12 | 3.3486e-18 | 3.3486e-18
As-77 |  | 6976.4045 | 0.2193 | 0.21929 | 258.127 | 0.0081141 | 0.0081138 | 6.6672e-12 | 2.0958e-16 | 2.0957e-16
As-78 |  | 31200.0312 | 0.0016998 | 0.0016998 | 1154.4012 | 6.2894e-05 | 6.2894e-05 | 1.1759e-12 | 6.4064e-20 | 6.4064e-20
As-79 |  | . | 0.047369 | 0.047369 | . | 0.0017526 | 0.0017526 | . | 1.7962e-19 | 1.7962e-19
At-204 |  | . | 0.0010248 | 0.0010248 | . | 3.7918e-05 | 3.7918e-05 | . | 1.0246e-20 | 1.0246e-20
At-205 |  | 4303.4526 | 0.0020418 | 0.0020418 | 159.2277 | 7.5545e-05 | 7.5545e-05 | 1.2313e-13 | 5.842e-20 | 5.842e-20
At-206 |  | 12861.0816 | 0.0009516 | 0.0009516 | 475.86 | 3.5209e-05 | 3.5209e-05 | 4.3189e-13 | 3.1956e-20 | 3.1956e-20
At-207 |  | 1398.1757 | 0.0011411 | 0.0011411 | 51.7325 | 4.2221e-05 | 4.2221e-05 | 1.6652e-13 | 1.359e-19 | 1.359e-19
At-208 |  | 5136.5905 | 0.00076128 | 0.00076128 | 190.0538 | 2.8167e-05 | 2.8167e-05 | 5.5665e-13 | 8.25e-20 | 8.25e-20
At-209 |  | 1108.4222 | 0.0010348 | 0.0010348 | 41.0116 | 3.8286e-05 | 3.8286e-05 | 4.0059e-13 | 3.7397e-19 | 3.7397e-19
At-210 |  | 288.0003 | 0.00076128 | 0.00076128 | 10.656 | 2.8167e-05 | 2.8167e-05 | 1.5659e-13 | 4.1391e-19 | 4.1391e-19
At-211 |  | 25.92 | 0.083921 | 0.08365 | 0.95904 | 0.0031051 | 0.0030951 | 1.2611e-14 | 4.083e-17 | 4.0699e-17
At-215 |  | . | 14.154 | 14.154 | . | 0.5237 | 0.5237 | . | 2.7019e-23 | 2.7019e-23
At-216 |  | . | 1.1195 | 1.1195 | . | 0.041423 | 0.041423 | . | 6.4412e-24 | 6.4412e-24
At-217 | SE | . | 10.0547 | 10.0547 | . | 0.37202 | 0.37202 | . | 6.2572e-21 | 6.2572e-21
At-218 | SE | . | 108.7548 | 108.7548 | . | 4.0239 | 4.0239 | . | 3.1575e-18 | 3.1575e-18
At-219 |  | . | . | . | . | . | . | . | . | .
At-220 |  | . | 0.0050995 | 0.0050995 | . | 0.00018868 | 0.00018868 | . | 2.2173e-20 | 2.2173e-20
Au-186 |  | 138666.8053 | 0.0015514 | 0.0015514 | 5130.6718 | 5.7401e-05 | 5.7401e-05 | 1.4702e-12 | 1.6448e-20 | 1.6448e-20
Au-187 |  | . | 0.0021488 | 0.0021488 | . | 7.9505e-05 | 7.9505e-05 | . | 1.7981e-20 | 1.7981e-20
Au-190 |  | 116193.2196 | 0.00091879 | 0.00091879 | 4299.1491 | 3.3995e-05 | 3.3995e-05 | 5.0336e-12 | 3.9803e-20 | 3.9803e-20
Au-191 |  | 44571.4731 | 0.0041796 | 0.0041796 | 1649.1445 | 0.00015465 | 0.00015465 | 8.6531e-12 | 8.1143e-19 | 8.1143e-19
Au-192 |  | 29300.8989 | 0.0011473 | 0.0011473 | 1084.1333 | 4.2448e-05 | 4.2448e-05 | 8.8831e-12 | 3.4781e-19 | 3.4781e-19
Au-193 |  | 27395.1493 | 0.016627 | 0.016627 | 1013.6205 | 0.0006152 | 0.0006152 | 2.9828e-11 | 1.8104e-17 | 1.8104e-17
Au-193m |  | . | 0.012734 | 0.012734 | . | 0.00047114 | 0.00047114 | . | 8.5099e-22 | 8.5099e-22
Au-194 |  | 12077.4314 | 0.0022158 | 0.0022158 | 446.865 | 8.1984e-05 | 8.1984e-05 | 2.8474e-11 | 5.2239e-18 | 5.2239e-18
Au-195 |  | 1684.8017 | 0.039474 | 0.039473 | 62.3377 | 0.0014605 | 0.0014605 | 4.6902e-10 | 1.0989e-14 | 1.0989e-14
Au-195m |  | . | 0.012509 | 0.012509 | . | 0.00046285 | 0.00046285 | . | 6.6057e-21 | 6.6057e-21
Au-196 |  | 8985.609 | 0.0052762 | 0.0052762 | 332.4675 | 0.00019522 | 0.00019522 | 8.3535e-11 | 4.9051e-17 | 4.905e-17
Au-196m |  | 6739.2067 | 0.010988 | 0.010988 | 249.3506 | 0.00040654 | 0.00040654 | 4.0531e-12 | 6.6082e-18 | 6.6082e-18
Au-198 |  | 3424.3937 | 0.0059211 | 0.0059211 | 126.7026 | 0.00021908 | 0.00021908 | 1.4018e-11 | 2.4239e-17 | 2.4239e-17
Au-198m |  | 1643.709 | 0.0048226 | 0.0048226 | 60.8172 | 0.00017844 | 0.00017844 | 5.6674e-12 | 1.6628e-17 | 1.6628e-17
Au-199 |  | 3748.1684 | 0.026846 | 0.026846 | 138.6822 | 0.00099331 | 0.00099331 | 1.7961e-11 | 1.2865e-16 | 1.2864e-16
Au-200 |  | 81391.3857 | 0.0080135 | 0.0080135 | 3011.4813 | 0.0002965 | 0.0002965 | 4.1972e-12 | 4.1324e-19 | 4.1324e-19
Au-200m |  | 4238.4948 | 0.0012057 | 0.0012057 | 156.8243 | 4.4609e-05 | 4.4609e-05 | 5.0668e-12 | 1.4413e-18 | 1.4413e-18
Au-201 |  | 165990.3138 | 0.059542 | 0.059542 | 6141.6416 | 0.002203 | 0.002203 | 4.6212e-12 | 1.6577e-18 | 1.6577e-18
Au-202 |  | . | 0.011975 | 0.011975 | . | 0.00044308 | 0.00044308 | . | 6.1856e-21 | 6.1856e-21
Ba-124 |  | 124339.6077 | 0.0042462 | 0.0042462 | 4600.5655 | 0.00015711 | 0.00015711 | 9.035e-13 | 3.0854e-20 | 3.0854e-20
Ba-126 |  | 25335.3637 | 0.0041633 | 0.0041633 | 937.4085 | 0.00015404 | 0.00015404 | 1.7006e-12 | 2.7945e-19 | 2.7945e-19
Ba-127 |  | 251462.938 | 0.0032494 | 0.0032494 | 9304.1287 | 0.00012023 | 0.00012023 | 2.1606e-12 | 2.792e-20 | 2.792e-20
Ba-128 |  | 2042.1839 | 0.050273 | 0.050272 | 75.5608 | 0.0018601 | 0.0018601 | 4.8728e-12 | 1.1996e-16 | 1.1995e-16
Ba-129 |  | 97953.5863 | 0.0074014 | 0.0074014 | 3624.2827 | 0.00027385 | 0.00027385 | 9.0068e-12 | 6.8055e-19 | 6.8055e-19
Ba-129m |  | 60495.5722 | 0.0014803 | 0.0014803 | 2238.3362 | 5.477e-05 | 5.477e-05 | 5.3879e-12 | 1.3184e-19 | 1.3184e-19
Ba-131 |  | 3539.4993 | 0.005329 | 0.005329 | 130.9615 | 0.00019717 | 0.00019717 | 4.0905e-11 | 6.1586e-17 | 6.1585e-17
Ba-131m |  | 376913.1286 | 0.040219 | 0.040219 | 13945.7858 | 0.0014881 | 0.0014881 | 3.8403e-12 | 4.0978e-19 | 4.0978e-19
Ba-133 |  | 300.8574 | 0.006579 | 0.0065789 | 11.1317 | 0.00024342 | 0.00024342 | 1.1787e-09 | 2.5774e-14 | 2.5774e-14
Ba-133m |  | 6205.5311 | 0.042803 | 0.042803 | 229.6046 | 0.0015837 | 0.0015837 | 1.0262e-11 | 7.0783e-17 | 7.0783e-17
Ba-135m |  | 8100.0081 | 0.049342 | 0.049342 | 299.7003 | 0.0018257 | 0.0018257 | 1.0031e-11 | 6.1107e-17 | 6.1107e-17
Ba-137m | SE | . | 0.0039621 | 0.0039621 | . | 0.0001466 | 0.0001466 | . | 7.3795e-21 | 7.3795e-21
Ba-139 |  | 48137.191 | 0.039917 | 0.039917 | 1781.0761 | 0.0014769 | 0.0014769 | 2.9607e-12 | 2.4551e-18 | 2.4551e-18
Ba-140 |  | 516.8103 | 0.013223 | 0.013223 | 19.122 | 0.00048926 | 0.00048925 | 7.0779e-12 | 1.811e-16 | 1.8109e-16
Ba-141 |  | 80805.8362 | 0.0024671 | 0.0024671 | 2989.8159 | 9.1284e-05 | 9.1284e-05 | 1.1089e-12 | 3.3857e-20 | 3.3857e-20
Ba-142 |  | 133185.9039 | 0.0022021 | 0.0022021 | 4927.8784 | 8.1476e-05 | 8.1476e-05 | 1.068e-12 | 1.7657e-20 | 1.7657e-20
Be-10 |  | 92.0657 | 0.76676 | 0.76043 | 3.4064 | 0.02837 | 0.028136 | 3.8925e-06 | 3.2419e-08 | 3.2151e-08
Be-7 |  | 52650.0527 | 0.048226 | 0.048226 | 1948.0519 | 0.0017844 | 0.0017844 | 1.5047e-10 | 1.3782e-16 | 1.3782e-16
Bi-197 |  | . | 0.0013577 | 0.0013577 | . | 5.0235e-05 | 5.0235e-05 | . | 1.3251e-20 | 1.3251e-20
Bi-200 |  | 76756.341 | 0.00096891 | 0.00096891 | 2839.9846 | 3.585e-05 | 3.585e-05 | 2.9768e-12 | 3.7576e-20 | 3.7576e-20
Bi-201 |  | 37523.4228 | 0.0013142 | 0.0013142 | 1388.3666 | 4.8625e-05 | 4.8625e-05 | 4.3394e-12 | 1.5198e-19 | 1.5198e-19
Bi-202 |  | 44749.0487 | 0.00084587 | 0.00084587 | 1655.7148 | 3.1297e-05 | 3.1297e-05 | 4.9696e-12 | 9.3937e-20 | 9.3937e-20
Bi-203 |  | 9852.6414 | 0.00094318 | 0.00094318 | 364.5477 | 3.4898e-05 | 3.4898e-05 | 7.5181e-12 | 7.197e-19 | 7.197e-19
Bi-204 |  | 8844.1033 | 0.00078948 | 0.00078948 | 327.2318 | 2.9211e-05 | 2.9211e-05 | 6.4704e-12 | 5.7759e-19 | 5.7759e-19
Bi-205 |  | 2739.5149 | 0.0013339 | 0.0013339 | 101.3621 | 4.9355e-05 | 4.9355e-05 | 6.5958e-11 | 3.2116e-17 | 3.2116e-17
Bi-206 |  | 1567.2574 | 0.00070583 | 0.00070583 | 57.9885 | 2.6116e-05 | 2.6116e-05 | 1.5462e-11 | 6.9634e-18 | 6.9634e-18
Bi-207 |  | 82.5883 | 0.0015161 | 0.001516 | 3.0558 | 5.6095e-05 | 5.6094e-05 | 1.5749e-09 | 2.891e-14 | 2.8909e-14
Bi-208 |  | 87.9792 | 0.00078948 | 0.00078947 | 3.2552 | 2.9211e-05 | 2.921e-05 | 1.8856e-05 | 1.692e-10 | 1.692e-10
Bi-210 | SE | 23.0795 | 0.4131 | 0.40584 | 0.85394 | 0.015285 | 0.015016 | 1.8638e-13 | 3.3361e-15 | 3.2774e-15
Bi-210m |  | 0.31492 | 0.0093491 | 0.0090795 | 0.011652 | 0.00034592 | 0.00033594 | 5.6292e-07 | 1.6712e-08 | 1.623e-08
Bi-211 |  | . | 0.051488 | 0.051488 | . | 0.001905 | 0.001905 | . | 1.2385e-19 | 1.2385e-19
Bi-212 |  | 204.0513 | 0.020615 | 0.020613 | 7.5499 | 0.00076276 | 0.00076268 | 1.3954e-14 | 1.4097e-18 | 1.4096e-18
Bi-212n |  | . | 0.27398 | 0.27398 | . | 0.010137 | 0.010137 | . | 2.166e-18 | 2.166e-18
Bi-213 | SE | 94.9184 | 0.017943 | 0.017939 | 3.512 | 0.00066388 | 0.00066375 | 4.9102e-15 | 9.282e-19 | 9.2802e-19
Bi-214 | SE | 340.643 | 0.001499 | 0.001499 | 12.6038 | 5.5463e-05 | 5.5463e-05 | 7.728e-15 | 3.4007e-20 | 3.4007e-20
Bi-215 |  | . | 0.0090322 | 0.0090322 | . | 0.00033419 | 0.00033419 | . | 7.8623e-20 | 7.8623e-20
Bi-216 |  | . | 0.0031255 | 0.0031255 | . | 0.00011564 | 0.00011564 | . | 7.8043e-21 | 7.8043e-21
Bk-245 |  | 1358.711 | 0.011473 | 0.011472 | 50.2723 | 0.00042448 | 0.00042448 | 1.2615e-11 | 1.0652e-16 | 1.0652e-16
Bk-246 |  | 10088.6328 | 0.00279 | 0.00279 | 373.2794 | 0.00010323 | 0.00010323 | 3.4269e-11 | 9.4773e-18 | 9.4773e-18
Bk-247 |  | 0.019037 | 0.017793 | 0.0091971 | 0.00070438 | 0.00065834 | 0.00034029 | 1.8169e-11 | 1.6982e-11 | 8.7777e-12
Bk-248m |  | 192.5488 | 0.046745 | 0.046734 | 7.1243 | 0.0017296 | 0.0017292 | 3.6174e-13 | 8.782e-17 | 8.7799e-17
Bk-249 |  | 7.6582 | 243.8895 | 7.425 | 0.28335 | 9.0239 | 0.27473 | 4.8273e-12 | 1.5373e-10 | 4.6803e-12
Bk-250 |  | 6442.8363 | 0.0025498 | 0.0025498 | 238.3849 | 9.4341e-05 | 9.4341e-05 | 1.6537e-12 | 6.5444e-19 | 6.5444e-19
Bk-251 |  | 71088.6787 | 0.029938 | 0.029938 | 2630.2811 | 0.0011077 | 0.0011077 | 5.2851e-12 | 2.2257e-18 | 2.2257e-18
Br-72 |  | . | 0.00075588 | 0.00075588 | . | 2.7968e-05 | 2.7968e-05 | . | 3.7981e-22 | 3.7981e-22
Br-73 |  | . | 0.0016347 | 0.0016347 | . | 6.0482e-05 | 6.0482e-05 | . | 2.1614e-21 | 2.1614e-21
Br-74 |  | 70939.0183 | 0.00046339 | 0.00046339 | 2624.7437 | 1.7145e-05 | 1.7145e-05 | 7.1032e-13 | 4.64e-21 | 4.64e-21
Br-74m |  | 41806.4934 | 0.0005329 | 0.0005329 | 1546.8403 | 1.9717e-05 | 1.9717e-05 | 7.5812e-13 | 9.6636e-21 | 9.6636e-21
Br-75 |  | 50823.5802 | 0.0019884 | 0.0019884 | 1880.4725 | 7.3572e-05 | 7.3572e-05 | 1.9636e-12 | 7.6825e-20 | 7.6825e-20
Br-76 |  | 6620.0459 | 0.00079537 | 0.00079537 | 244.9417 | 2.9429e-05 | 2.9429e-05 | 2.6052e-12 | 3.1301e-19 | 3.1301e-19
Br-76m |  | . | 0.11033 | 0.11033 | . | 0.0040822 | 0.0040822 | . | 9.7529e-22 | 9.7529e-22
Br-77 |  | 31491.6203 | 0.0076128 | 0.0076128 | 1165.19 | 0.00028167 | 0.00028167 | 4.4207e-11 | 1.0687e-17 | 1.0687e-17
Br-77m |  | . | 0.17883 | 0.17883 | . | 0.0066165 | 0.0066165 | . | 3.1395e-19 | 3.1395e-19
Br-78 |  | . | 0.0022725 | 0.0022725 | . | 8.4082e-05 | 8.4082e-05 | . | 6.1e-21 | 6.1e-21
Br-80 |  | 194774.7612 | 0.026779 | 0.026779 | 7206.6662 | 0.00099082 | 0.00099082 | 1.4676e-12 | 2.0177e-19 | 2.0177e-19
Br-80m |  | 26956.827 | 0.44781 | 0.44781 | 997.4026 | 0.016569 | 0.016569 | 3.0471e-12 | 5.0619e-17 | 5.0618e-17
Br-82 |  | 4364.7712 | 0.0008736 | 0.0008736 | 161.4965 | 3.2323e-05 | 3.2323e-05 | 4.0384e-12 | 8.0827e-19 | 8.0827e-19
Br-82m |  | . | 0.67031 | 0.67031 | . | 0.024802 | 0.024802 | . | 1.795e-18 | 1.795e-18
Br-83 |  | 55788.1353 | 0.20898 | 0.20898 | 2064.161 | 0.0077323 | 0.0077322 | 3.5521e-12 | 1.3306e-17 | 1.3306e-17
Br-84 |  | 72935.1379 | 0.0012002 | 0.0012002 | 2698.6001 | 4.4408e-05 | 4.4408e-05 | 1.0379e-12 | 1.7079e-20 | 1.7079e-20
Br-84m |  | . | 0.00081359 | 0.00081359 | . | 3.0103e-05 | 3.0103e-05 | . | 2.1844e-21 | 2.1844e-21
Br-85 |  | . | 0.026779 | 0.026779 | . | 0.00099082 | 0.00099082 | . | 3.5165e-20 | 3.5165e-20
C-10 |  | . | 0.0013491 | 0.0013491 | . | 4.9917e-05 | 4.9917e-05 | . | 2.3064e-23 | 2.3064e-23
C-11 |  | 154568.9619 | 0.0023373 | 0.0023373 | 5719.0516 | 8.6479e-05 | 8.6479e-05 | 1.8469e-13 | 2.7927e-21 | 2.7927e-21
C-14 |  | 547.903 | 40.9922 | 38.1388 | 20.2724 | 1.5167 | 1.4111 | 1.2242e-07 | 9.1593e-09 | 8.5217e-09
Ca-41 |  | 14650.4494 | . | 14650.4494 | 542.0666 | . | 542.0666 | 0.00017155 | . | 0.00017155
Ca-45 |  | 844.5121 | 7.0118 | 6.9541 | 31.2469 | 0.25944 | 0.2573 | 4.7423e-11 | 3.9375e-13 | 3.905e-13
Ca-47 |  | 1415.7997 | 0.0021231 | 0.0021231 | 52.3846 | 7.8555e-05 | 7.8555e-05 | 2.3155e-12 | 3.4722e-18 | 3.4722e-18
Ca-49 |  | . | 0.0006382 | 0.0006382 | . | 2.3613e-05 | 2.3613e-05 | . | 1.4524e-21 | 1.4524e-21
Cd-101 |  | . | 0.00091094 | 0.00091094 | . | 3.3705e-05 | 3.3705e-05 | . | 6.6658e-22 | 6.6658e-22
Cd-102 |  | . | 0.0028574 | 0.0028574 | . | 0.00010572 | 0.00010572 | . | 8.5395e-21 | 8.5395e-21
Cd-103 |  | . | 0.0010658 | 0.0010658 | . | 3.9434e-05 | 3.9434e-05 | . | 4.2691e-21 | 4.2691e-21
Cd-104 |  | 57501.764 | 0.010552 | 0.010552 | 2127.5653 | 0.00039044 | 0.00039044 | 1.8382e-12 | 3.3734e-19 | 3.3734e-19
Cd-105 |  | 117818.2996 | 0.0017387 | 0.0017387 | 4359.2771 | 6.433e-05 | 6.433e-05 | 3.6576e-12 | 5.3976e-20 | 5.3976e-20
Cd-107 |  | 36866.5577 | 0.21751 | 0.21751 | 1364.0626 | 0.0080479 | 0.0080478 | 8.1957e-12 | 4.8354e-17 | 4.8353e-17
Cd-109 |  | 488.3483 | 0.46951 | 0.46906 | 18.0689 | 0.017372 | 0.017355 | 1.8841e-10 | 1.8114e-13 | 1.8097e-13
Cd-111m |  | 126676.8184 | 0.0088816 | 0.0088816 | 4687.0423 | 0.00032862 | 0.00032862 | 3.633e-12 | 2.5472e-19 | 2.5472e-19
Cd-113 |  | 27.1742 | 4.2803 | 3.6978 | 1.0054 | 0.15837 | 0.13682 | 66204.0105 | 10428.0333 | 9008.9941
Cd-113m |  | 28.8 | 1.1485 | 1.1044 | 1.0656 | 0.042494 | 0.040864 | 1.2848e-10 | 5.1237e-12 | 4.9272e-12
Cd-115 |  | 2695.6827 | 0.012208 | 0.012208 | 99.7403 | 0.00045171 | 0.00045171 | 5.2972e-12 | 2.3991e-17 | 2.399e-17
Cd-115m |  | 396.4239 | 0.053558 | 0.05355 | 14.6677 | 0.0019816 | 0.0019814 | 1.5598e-11 | 2.1073e-15 | 2.107e-15
Cd-117 |  | 16681.2048 | 0.0020857 | 0.0020857 | 617.2046 | 7.7171e-05 | 7.7171e-05 | 1.5533e-12 | 1.9422e-19 | 1.9422e-19
Cd-117m |  | 13809.8499 | 0.0010787 | 0.0010787 | 510.9644 | 3.9913e-05 | 3.9913e-05 | 1.7353e-12 | 1.3555e-19 | 1.3555e-19
Cd-118 |  | 35100.0351 | 1.4701 | 1.47 | 1298.7013 | 0.054392 | 0.05439 | 1.1098e-12 | 4.6482e-17 | 4.6481e-17
Cd-119 |  | . | 0.0013389 | 0.0013389 | . | 4.9541e-05 | 4.9541e-05 | . | 2.2833e-21 | 2.2833e-21
Cd-119m |  | . | 0.00096018 | 0.00096018 | . | 3.5527e-05 | 3.5527e-05 | . | 1.3391e-21 | 1.3391e-21
Ce-130 |  | 78913.4279 | 0.0049804 | 0.0049804 | 2919.7968 | 0.00018427 | 0.00018427 | 1.2515e-12 | 7.8985e-20 | 7.8985e-20
Ce-131 |  | 200571.6291 | 0.0014345 | 0.0014345 | 7421.1503 | 5.3075e-05 | 5.3075e-05 | 1.4277e-12 | 1.0211e-20 | 1.0211e-20
Ce-132 |  | 19590.7173 | 0.009778 | 0.009778 | 724.8565 | 0.00036178 | 0.00036178 | 2.9013e-12 | 1.448e-18 | 1.448e-18
Ce-133 |  | 54260.9238 | 0.0046745 | 0.0046745 | 2007.6542 | 0.00017296 | 0.00017296 | 3.7292e-12 | 3.2127e-19 | 3.2127e-19
Ce-133m |  | 23729.6012 | 0.0013406 | 0.0013406 | 877.9952 | 4.9603e-05 | 4.9603e-05 | 4.943e-12 | 2.7926e-19 | 2.7926e-19
Ce-134 |  | 1970.5283 | 0.25376 | 0.25373 | 72.9095 | 0.0093892 | 0.009388 | 6.4009e-12 | 8.2429e-16 | 8.2419e-16
Ce-135 |  | 20057.1629 | 0.0029523 | 0.0029523 | 742.115 | 0.00010924 | 0.00010924 | 1.5319e-11 | 2.2549e-18 | 2.2549e-18
Ce-137 |  | 249600.2496 | 0.12568 | 0.12568 | 9235.2092 | 0.0046503 | 0.0046503 | 9.837e-11 | 4.9533e-17 | 4.9533e-17
Ce-137m |  | 6480.0065 | 0.054938 | 0.054938 | 239.7602 | 0.0020327 | 0.0020327 | 9.7613e-12 | 8.2757e-17 | 8.2756e-17
Ce-139 |  | 1581.9734 | 0.017823 | 0.017822 | 58.533 | 0.00065944 | 0.00065943 | 2.3218e-10 | 2.6158e-15 | 2.6158e-15
Ce-141 |  | 817.8649 | 0.034051 | 0.03405 | 30.261 | 0.0012599 | 0.0012598 | 2.8758e-11 | 1.1973e-15 | 1.1973e-15
Ce-143 |  | 3495.4392 | 0.0089563 | 0.0089563 | 129.3312 | 0.00033138 | 0.00033138 | 5.2786e-12 | 1.3525e-17 | 1.3525e-17
Ce-144 |  | 58.5001 | 0.14501 | 0.14465 | 2.1645 | 0.0053652 | 0.005352 | 1.8412e-11 | 4.5638e-14 | 4.5525e-14
Ce-145 |  | . | 0.002928 | 0.002928 | . | 0.00010834 | 0.00010834 | . | 6.8079e-21 | 6.8079e-21
Cf-244 |  | 213.266 | 24.6712 | 22.1131 | 7.8908 | 0.91284 | 0.81819 | 5.3779e-15 | 6.2214e-16 | 5.5763e-16
Cf-246 |  | 6.217 | 21.751 | 4.835 | 0.23003 | 0.80479 | 0.1789 | 1.7452e-14 | 6.1057e-14 | 1.3572e-14
Cf-247 |  | 80805.8362 | 0.029771 | 0.029771 | 2989.8159 | 0.0011015 | 0.0011015 | 1.9841e-11 | 7.3098e-18 | 7.3098e-18
Cf-248 |  | 0.39181 | 5.329 | 0.36498 | 0.014497 | 0.19717 | 0.013504 | 2.4897e-13 | 3.3862e-12 | 2.3192e-13
Cf-249 |  | 0.01893 | 0.0074531 | 0.0053477 | 0.00070042 | 0.00027577 | 0.00019786 | 4.6326e-12 | 1.8239e-12 | 1.3087e-12
Cf-250 |  | 0.216 | 0.22112 | 0.10926 | 0.007992 | 0.0081814 | 0.0040428 | 1.9777e-12 | 2.0246e-12 | 1.0004e-12
Cf-251 |  | 0.018617 | 0.022021 | 0.010088 | 0.00068881 | 0.00081476 | 0.00037326 | 1.1775e-11 | 1.3928e-11 | 6.3809e-12
Cf-252 |  | 0.22024 | 0.0047794 | 0.0046778 | 0.0081487 | 0.00017684 | 0.00017308 | 4.1103e-13 | 8.9198e-15 | 8.7303e-15
Cf-253 |  | 1.9145 | 3.3835 | 1.2227 | 0.070838 | 0.12519 | 0.045239 | 6.6178e-14 | 1.1695e-13 | 4.2263e-14
Cf-254 |  | 0.070054 | 0.00012934 | 0.00012911 | 0.002592 | 4.7857e-06 | 4.7769e-06 | 8.2582e-15 | 1.5248e-17 | 1.522e-17
Cf-255 |  | 458.4494 | 0.91879 | 0.91695 | 16.9626 | 0.033995 | 0.033927 | 5.2936e-14 | 1.0609e-16 | 1.0588e-16
Cl-34 |  | . | 0.0022344 | 0.0022344 | . | 8.2672e-05 | 8.2672e-05 | . | 1.0296e-23 | 1.0296e-23
Cl-34m |  | 61265.5158 | 0.0010348 | 0.0010348 | 2266.8241 | 3.8286e-05 | 3.8286e-05 | 3.551e-13 | 5.9975e-21 | 5.9975e-21
Cl-36 |  | 84.4512 | 0.64205 | 0.6372 | 3.1247 | 0.023756 | 0.023576 | 2.5623e-06 | 1.948e-08 | 1.9333e-08
Cl-38 |  | 59115.8486 | 0.0014481 | 0.0014481 | 2187.2864 | 5.3579e-05 | 5.3579e-05 | 4.4566e-13 | 1.0917e-20 | 1.0917e-20
Cl-39 |  | 58196.9494 | 0.0015291 | 0.0015291 | 2153.2871 | 5.6577e-05 | 5.6577e-05 | 6.7227e-13 | 1.7664e-20 | 1.7664e-20
Cl-40 |  | . | 0.00050995 | 0.00050995 | . | 1.8868e-05 | 1.8868e-05 | . | 1.467e-22 | 1.467e-22
Cm-238 |  | 1620.0016 | 0.034944 | 0.034943 | 59.9401 | 0.0012929 | 0.0012929 | 2.9577e-13 | 6.3799e-18 | 6.3798e-18
Cm-239 |  | 41806.4934 | 0.01015 | 0.01015 | 1546.8403 | 0.00037557 | 0.00037557 | 9.2618e-12 | 2.2487e-18 | 2.2487e-18
Cm-240 |  | 0.89143 | 23.4757 | 0.85882 | 0.032983 | 0.8686 | 0.031776 | 4.4313e-14 | 1.167e-12 | 4.2691e-14
Cm-241 |  | 83.613 | 0.0050273 | 0.005027 | 3.0937 | 0.00018601 | 0.000186 | 5.0703e-12 | 3.0486e-16 | 3.0484e-16
Cm-242 |  | 0.5208 | 27.3281 | 0.51106 | 0.01927 | 1.0111 | 0.018909 | 1.574e-13 | 8.2593e-12 | 1.5446e-13
Cm-243 |  | 0.216 | 0.019996 | 0.018302 | 0.007992 | 0.00073986 | 0.00067717 | 4.2767e-12 | 3.9592e-13 | 3.6237e-13
Cm-244 |  | 0.234 | 26.6449 | 0.23196 | 0.008658 | 0.98586 | 0.0085826 | 2.8936e-12 | 3.2949e-10 | 2.8684e-12
Cm-245 |  | 0.033696 | 0.026645 | 0.014879 | 0.0012468 | 0.00098586 | 0.00055053 | 1.9648e-10 | 1.5537e-10 | 8.6761e-11
Cm-246 |  | 0.03373 | 0.59542 | 0.031921 | 0.001248 | 0.02203 | 0.0011811 | 1.1059e-10 | 1.9522e-09 | 1.0466e-10
Cm-247 |  | 0.036786 | 0.0077232 | 0.0063831 | 0.0013611 | 0.00028576 | 0.00023617 | 3.9688e-07 | 8.3325e-08 | 6.8867e-08
Cm-248 |  | 0.0091565 | 0.0016627 | 0.0014072 | 0.00033879 | 6.152e-05 | 5.2066e-05 | 2.2127e-09 | 4.018e-10 | 3.4005e-10
Cm-249 |  | 88673.7729 | 0.10449 | 0.10449 | 3280.9296 | 0.0038661 | 0.0038661 | 7.5456e-12 | 8.8915e-18 | 8.8914e-18
Cm-250 |  | 0.0013425 | 0.00016347 | 0.00014572 | 4.9671e-05 | 6.0482e-06 | 5.3917e-06 | 7.7998e-12 | 9.4974e-13 | 8.4664e-13
Cm-251 |  | 120774.3143 | 0.020496 | 0.020496 | 4468.6496 | 0.00075836 | 0.00075836 | 2.7131e-12 | 4.6042e-19 | 4.6042e-19
Co-54m |  | . | 0.00057611 | 0.00057611 | . | 2.1316e-05 | 2.1316e-05 | . | 2.4528e-22 | 2.4528e-22
Co-55 |  | 5224.1913 | 0.001161 | 0.001161 | 193.2951 | 4.2957e-05 | 4.2957e-05 | 1.61e-12 | 3.5779e-19 | 3.5779e-19
Co-56 |  | 456.5858 | 0.00060557 | 0.00060557 | 16.8937 | 2.2406e-05 | 2.2406e-05 | 1.5148e-11 | 2.0091e-17 | 2.0091e-17
Co-57 |  | 3008.5744 | 0.021402 | 0.021401 | 111.3173 | 0.00079186 | 0.00079185 | 3.5748e-10 | 2.543e-15 | 2.5429e-15
Co-58 |  | 1440.0014 | 0.0024004 | 0.0024004 | 53.2801 | 8.8816e-05 | 8.8816e-05 | 4.54e-11 | 7.5681e-17 | 7.5681e-17
Co-58m |  | 174590.8482 | 1750.0774 | 1732.709 | 6459.8614 | 64.7529 | 64.1102 | 2.926e-11 | 2.933e-13 | 2.9039e-13
Co-60 |  | 102.1092 | 0.00089563 | 0.00089562 | 3.778 | 3.3138e-05 | 3.3138e-05 | 9.0426e-11 | 7.9315e-16 | 7.9314e-16
Co-60m |  | 2246402.2464 | 0.54938 | 0.54938 | 83116.8831 | 0.020327 | 0.020327 | 7.5156e-12 | 1.838e-18 | 1.838e-18
Co-61 |  | 56631.9894 | 0.026251 | 0.026251 | 2095.3836 | 0.00097129 | 0.00097129 | 1.8219e-12 | 8.4453e-19 | 8.4453e-19
Co-62 |  | . | 0.0013457 | 0.0013457 | . | 4.9791e-05 | 4.9791e-05 | . | 6.6671e-22 | 6.6671e-22
Co-62m |  | 133714.4194 | 0.00081984 | 0.00081984 | 4947.4335 | 3.0334e-05 | 3.0334e-05 | 6.1433e-13 | 3.7666e-21 | 3.7666e-21
Cr-48 |  | 13866.6805 | 0.0056691 | 0.0056691 | 513.0672 | 0.00020976 | 0.00020976 | 4.5869e-12 | 1.8753e-18 | 1.8753e-18
Cr-49 |  | 80612.5208 | 0.0022773 | 0.0022773 | 2982.6633 | 8.4262e-05 | 8.4262e-05 | 8.9011e-13 | 2.5146e-20 | 2.5146e-20
Cr-51 |  | 77640.6306 | 0.076128 | 0.076128 | 2872.7033 | 0.0028167 | 0.0028167 | 8.4148e-10 | 8.2509e-16 | 8.2509e-16
Cr-55 |  | . | 0.10658 | 0.10658 | . | 0.0039434 | 0.0039434 | . | 1.092e-19 | 1.092e-19
Cr-56 |  | . | 0.030715 | 0.030715 | . | 0.0011364 | 0.0011364 | . | 5.4428e-20 | 5.4428e-20
Cs-121 |  | . | 0.0019701 | 0.0019701 | . | 7.2892e-05 | 7.2892e-05 | . | 3.2805e-21 | 3.2805e-21
Cs-121m |  | . | 0.001981 | 0.001981 | . | 7.3298e-05 | 7.3298e-05 | . | 2.5965e-21 | 2.5965e-21
Cs-123 |  | . | 0.0021795 | 0.0021795 | . | 8.0643e-05 | 8.0643e-05 | . | 8.3975e-21 | 8.3975e-21
Cs-124 |  | . | 0.0019628 | 0.0019628 | . | 7.2623e-05 | 7.2623e-05 | . | 6.6558e-22 | 6.6558e-22
Cs-125 |  | 136975.7467 | 0.0031626 | 0.0031626 | 5068.1026 | 0.00011702 | 0.00011702 | 4.1046e-12 | 9.477e-20 | 9.477e-20
Cs-126 |  | . | 0.0020147 | 0.0020147 | . | 7.4545e-05 | 7.4545e-05 | . | 2.2179e-21 | 2.2179e-21
Cs-127 |  | 71389.9019 | 0.0057924 | 0.0057924 | 2641.4264 | 0.00021432 | 0.00021432 | 1.8112e-11 | 1.4696e-18 | 1.4696e-18
Cs-128 |  | . | 0.0026381 | 0.0026381 | . | 9.761e-05 | 9.761e-05 | . | 6.548e-21 | 6.548e-21
Cs-129 |  | 36000.036 | 0.009516 | 0.009516 | 1332.0013 | 0.00035209 | 0.00035209 | 4.7589e-11 | 1.258e-17 | 1.258e-17
Cs-130 |  | 208000.208 | 0.0047794 | 0.0047794 | 7696.0077 | 0.00017684 | 0.00017684 | 4.2077e-12 | 9.6682e-20 | 9.6682e-20
Cs-130m |  | . | 0.053025 | 0.053025 | . | 0.0019619 | 0.0019619 | . | 1.2706e-19 | 1.2706e-19
Cs-131 |  | 59012.3182 | 0.44408 | 0.44408 | 2183.4558 | 0.016431 | 0.016431 | 5.7459e-10 | 4.3239e-15 | 4.3239e-15
Cs-132 |  | 9206.5666 | 0.0033835 | 0.0033835 | 340.643 | 0.00012519 | 0.00012519 | 6.0401e-11 | 2.2198e-17 | 2.2198e-17
Cs-134 |  | 151.7839 | 0.0015075 | 0.0015075 | 5.616 | 5.5777e-05 | 5.5777e-05 | 1.1759e-10 | 1.1679e-15 | 1.1679e-15
Cs-134m |  | 49625.9701 | 0.13322 | 0.13322 | 1836.1609 | 0.0049293 | 0.0049293 | 6.1704e-12 | 1.6565e-17 | 1.6565e-17
Cs-135 |  | 269.5683 | 4.9115 | 4.8236 | 9.974 | 0.18173 | 0.17847 | 0.00023436 | 4.2701e-06 | 4.1937e-06
Cs-135m |  | 174590.8482 | 0.001458 | 0.001458 | 6459.8614 | 5.3946e-05 | 5.3946e-05 | 6.6548e-12 | 5.5574e-20 | 5.5574e-20
Cs-136 |  | 1108.4222 | 0.0010864 | 0.0010864 | 41.0116 | 4.0198e-05 | 4.0198e-05 | 1.5218e-11 | 1.4916e-17 | 1.4916e-17
Cs-137 | Y | 80.8058 | 1.1338 | 1.1181 | 2.9898 | 0.041952 | 0.041371 | 9.3509e-10 | 1.3121e-11 | 1.2939e-11
Cs-138 |  | 62400.0624 | 0.00092678 | 0.00092678 | 2308.8023 | 3.4291e-05 | 3.4291e-05 | 1.5327e-12 | 2.2763e-20 | 2.2763e-20
Cs-138m |  | . | 0.005551 | 0.005551 | . | 0.00020539 | 0.00020539 | . | 1.1875e-20 | 1.1875e-20
Cs-139 |  | . | 0.0064205 | 0.0064205 | . | 0.00023756 | 0.00023756 | . | 4.4072e-20 | 4.4072e-20
Cs-140 |  | . | 0.0011989 | 0.0011989 | . | 4.4358e-05 | 4.4358e-05 | . | 9.4927e-22 | 9.4927e-22
Cu-57 |  | . | 0.0018864 | 0.0018864 | . | 6.9796e-05 | 6.9796e-05 | . | 1.874e-24 | 1.874e-24
Cu-59 |  | . | 0.0015955 | 0.0015955 | . | 5.9034e-05 | 5.9034e-05 | . | 6.8118e-22 | 6.8118e-22
Cu-60 |  | 79848.4211 | 0.00056691 | 0.00056691 | 2954.3916 | 2.0976e-05 | 2.0976e-05 | 6.0488e-13 | 4.2946e-21 | 4.2946e-21
Cu-61 |  | 37357.0218 | 0.0028805 | 0.0028805 | 1382.2098 | 0.00010658 | 0.00010658 | 2.4277e-12 | 1.8719e-19 | 1.8719e-19
Cu-62 |  | . | 0.002317 | 0.002317 | . | 8.5727e-05 | 8.5727e-05 | . | 7.4024e-21 | 7.4024e-21
Cu-64 |  | 24776.4954 | 0.012856 | 0.012856 | 916.7303 | 0.00047569 | 0.00047569 | 6.4369e-12 | 3.3401e-18 | 3.3401e-18
Cu-66 |  | . | 0.019378 | 0.019378 | . | 0.00071699 | 0.00071699 | . | 3.4884e-20 | 3.4884e-20
Cu-67 |  | 5097.7358 | 0.021707 | 0.021707 | 188.6162 | 0.00080315 | 0.00080314 | 6.75e-12 | 2.8742e-17 | 2.8742e-17
Cu-69 |  | . | 0.0042126 | 0.0042126 | . | 0.00015587 | 0.00015587 | . | 4.4132e-21 | 4.4132e-21
Dy-148 |  | . | 0.0033835 | 0.0033835 | . | 0.00012519 | 0.00012519 | . | 8.8032e-21 | 8.8032e-21
Dy-149 |  | . | 0.0014173 | 0.0014173 | . | 5.2439e-05 | 5.2439e-05 | . | 4.7249e-21 | 4.7249e-21
Dy-150 |  | . | 0.0090322 | 0.0090322 | . | 0.00033419 | 0.00033419 | . | 5.1749e-20 | 5.1749e-20
Dy-151 |  | 22315.2541 | 0.0016971 | 0.0016971 | 825.6644 | 6.2794e-05 | 6.2794e-05 | 3.2132e-13 | 2.4437e-20 | 2.4437e-20
Dy-152 |  | 45168.946 | 0.0090322 | 0.0090322 | 1671.251 | 0.00033419 | 0.00033419 | 5.2229e-12 | 1.0444e-18 | 1.0444e-18
Dy-153 |  | 22315.2541 | 0.00279 | 0.00279 | 825.6644 | 0.00010323 | 0.00010323 | 6.9844e-12 | 8.7325e-19 | 8.7325e-19
Dy-154 |  | 0.55239 | . | 0.55239 | 0.020439 | . | 0.020439 | 7.1458e-07 | . | 7.1458e-07
Dy-155 |  | 30913.7924 | 0.0036007 | 0.0036007 | 1143.8103 | 0.00013322 | 0.00013322 | 1.5163e-11 | 1.7661e-18 | 1.7661e-18
Dy-157 |  | 89379.3997 | 0.0074014 | 0.0074014 | 3307.0378 | 0.00027385 | 0.00027385 | 3.651e-11 | 3.0234e-18 | 3.0234e-18
Dy-159 |  | 6568.4276 | 0.10658 | 0.10658 | 243.0318 | 0.0039434 | 0.0039434 | 1.1569e-09 | 1.8772e-14 | 1.8771e-14
Dy-165 |  | 44808.5554 | 0.076676 | 0.076676 | 1657.9166 | 0.002837 | 0.002837 | 5.5157e-12 | 9.4384e-18 | 9.4384e-18
Dy-165m |  | . | 0.15054 | 0.15054 | . | 0.0055698 | 0.0055698 | . | 1.6633e-19 | 1.6633e-19
Dy-166 |  | 1404.0014 | 0.081359 | 0.081354 | 51.9481 | 0.0030103 | 0.0030101 | 6.0788e-12 | 3.5225e-16 | 3.5223e-16
Dy-167 |  | . | 0.0044408 | 0.0044408 | . | 0.00016431 | 0.00016431 | . | 2.4495e-20 | 2.4495e-20
Dy-168 |  | . | 0.0061607 | 0.0061607 | . | 0.00022795 | 0.00022795 | . | 4.7969e-20 | 4.7969e-20
Er-154 |  | . | 0.04758 | 0.04758 | . | 0.0017605 | 0.0017605 | . | 1.456e-19 | 1.456e-19
Er-156 |  | 141579.9735 | 0.061965 | 0.061965 | 5238.459 | 0.0022927 | 0.0022927 | 2.2944e-12 | 1.0042e-18 | 1.0042e-18
Er-159 |  | 162782.7715 | 0.0024445 | 0.0024445 | 6022.9625 | 9.0446e-05 | 9.0446e-05 | 4.9638e-12 | 7.454e-20 | 7.454e-20
Er-161 |  | 52404.407 | 0.0023897 | 0.0023897 | 1938.9631 | 8.8418e-05 | 8.8418e-05 | 8.6567e-12 | 3.9475e-19 | 3.9475e-19
Er-163 |  | 2160002.16 | 0.10853 | 0.10853 | 79920.0799 | 0.0040157 | 0.0040157 | 1.4067e-10 | 7.0683e-18 | 7.0683e-18
Er-165 |  | 324000.324 | 0.11829 | 0.11829 | 11988.012 | 0.0043767 | 0.0043767 | 1.7703e-10 | 6.4632e-17 | 6.4632e-17
Er-167m |  | . | 0.026447 | 0.026447 | . | 0.00097852 | 0.00097852 | . | 8.8976e-22 | 8.8976e-22
Er-169 |  | 2632.5026 | 3.6129 | 3.6079 | 97.4026 | 0.13368 | 0.13349 | 3.2081e-11 | 4.4028e-14 | 4.3968e-14
Er-171 |  | 12480.0125 | 0.0066199 | 0.0066199 | 461.7605 | 0.00024493 | 0.00024493 | 5.1269e-12 | 2.7195e-18 | 2.7195e-18
Er-172 |  | 2424.1751 | 0.004758 | 0.004758 | 89.6945 | 0.00017605 | 0.00017605 | 6.5704e-12 | 1.2896e-17 | 1.2896e-17
Er-173 |  | . | 0.0028574 | 0.0028574 | . | 0.00010572 | 0.00010572 | . | 3.7763e-21 | 3.7763e-21
Es-249 |  | 14040.014 | 0.0060215 | 0.0060215 | 519.4805 | 0.00022279 | 0.00022279 | 1.9034e-12 | 8.1631e-19 | 8.1631e-19
Es-250 |  | 2276.759 | 0.0020301 | 0.0020301 | 84.2401 | 7.5113e-05 | 7.5113e-05 | 1.5646e-12 | 1.3951e-18 | 1.3951e-18
Es-250m |  | 10800.0108 | 0.0042803 | 0.0042803 | 399.6004 | 0.00015837 | 0.00015837 | 1.9159e-12 | 7.5932e-19 | 7.5931e-19
Es-251 |  | 1452.4152 | 0.029771 | 0.02977 | 53.7394 | 0.0011015 | 0.0011015 | 3.8453e-12 | 7.8819e-17 | 7.8818e-17
Es-253 |  | 0.98239 | 7.1053 | 0.86306 | 0.036348 | 0.2629 | 0.031933 | 3.9029e-14 | 2.8228e-13 | 3.4288e-14
Es-254 |  | 0.38865 | 0.72503 | 0.25302 | 0.01438 | 0.026826 | 0.0093618 | 2.0878e-13 | 3.8949e-13 | 1.3592e-13
Es-254m |  | 5.9745 | 0.0050037 | 0.0049996 | 0.22106 | 0.00018514 | 0.00018498 | 1.9063e-14 | 1.5965e-17 | 1.5952e-17
Es-255 |  | 0.68073 | 2.1531 | 0.51721 | 0.025187 | 0.079666 | 0.019137 | 5.2998e-14 | 1.6763e-13 | 4.0267e-14
Es-256 |  | 74.0572 | 0.24614 | 0.24533 | 2.7401 | 0.0091073 | 0.0090771 | 2.5653e-15 | 8.5263e-18 | 8.4981e-18
Eu-142 |  | . | 0.0018439 | 0.0018439 | . | 6.8226e-05 | 6.8226e-05 | . | 5.44e-23 | 5.44e-23
Eu-142m |  | . | 0.00067456 | 0.00067456 | . | 2.4959e-05 | 2.4959e-05 | . | 6.2407e-22 | 6.2407e-22
Eu-143 |  | . | 0.0020262 | 0.0020262 | . | 7.4971e-05 | 7.4971e-05 | . | 3.9979e-21 | 3.9979e-21
Eu-144 |  | . | 0.0020575 | 0.0020575 | . | 7.6128e-05 | 7.6128e-05 | . | 2.6832e-22 | 2.6832e-22
Eu-145 |  | 5533.0105 | 0.0017913 | 0.0017913 | 204.7214 | 6.6276e-05 | 6.6276e-05 | 3.6496e-11 | 1.1815e-17 | 1.1815e-17
Eu-146 |  | 3619.3377 | 0.00096018 | 0.00096018 | 133.9155 | 3.5527e-05 | 3.5527e-05 | 1.8687e-11 | 4.9576e-18 | 4.9576e-18
Eu-147 |  | 2572.2163 | 0.0052502 | 0.0052502 | 95.172 | 0.00019426 | 0.00019426 | 6.9905e-11 | 1.4268e-16 | 1.4268e-16
Eu-148 |  | 813.9139 | 0.0010552 | 0.0010552 | 30.1148 | 3.9044e-05 | 3.9044e-05 | 5.0362e-11 | 6.5294e-17 | 6.5294e-17
Eu-149 |  | 6904.9249 | 0.052502 | 0.052502 | 255.4822 | 0.0019426 | 0.0019426 | 7.3478e-10 | 5.587e-15 | 5.587e-15
Eu-150 |  | 25.1463 | 0.0015402 | 0.0015401 | 0.93041 | 5.6986e-05 | 5.6983e-05 | 3.8972e-10 | 2.387e-14 | 2.3868e-14
Eu-150m |  | 13809.8499 | 0.045742 | 0.045742 | 510.9644 | 0.0016925 | 0.0016925 | 8.4751e-12 | 2.8072e-17 | 2.8072e-17
Eu-152 |  | 33.9336 | 0.001981 | 0.0019809 | 1.2555 | 7.3298e-05 | 7.3294e-05 | 1.955e-10 | 1.1413e-14 | 1.1413e-14
Eu-152m |  | 13424.7146 | 0.0077795 | 0.0077795 | 496.7144 | 0.00028784 | 0.00028784 | 6.0733e-12 | 3.5195e-18 | 3.5195e-18
Eu-152n |  | 351000.351 | 0.040525 | 0.040525 | 12987.013 | 0.0014994 | 0.0014994 | 2.7285e-11 | 3.1502e-18 | 3.1502e-18
Eu-154 |  | 29.3009 | 0.0018439 | 0.0018438 | 1.0841 | 6.8226e-05 | 6.8221e-05 | 1.0857e-10 | 6.8324e-15 | 6.8319e-15
Eu-154m |  | 707899.8676 | 0.049572 | 0.049572 | 26192.2951 | 0.0018342 | 0.0018342 | 2.6715e-11 | 1.8708e-18 | 1.8708e-18
Eu-155 |  | 517.6042 | 0.049115 | 0.04911 | 19.1514 | 0.0018173 | 0.0018171 | 1.0695e-09 | 1.0149e-13 | 1.0148e-13
Eu-156 |  | 764.0824 | 0.0017943 | 0.0017943 | 28.271 | 6.6388e-05 | 6.6388e-05 | 1.389e-11 | 3.2616e-17 | 3.2616e-17
Eu-157 |  | 8867.3773 | 0.008665 | 0.008665 | 328.093 | 0.00032061 | 0.00032061 | 6.7549e-12 | 6.6008e-18 | 6.6008e-18
Eu-158 |  | 57698.6878 | 0.0017358 | 0.0017358 | 2134.8514 | 6.4226e-05 | 6.4226e-05 | 2.2291e-12 | 6.7062e-20 | 6.7062e-20
Eu-159 |  | 118231.6972 | 0.0080742 | 0.0080742 | 4374.5728 | 0.00029875 | 0.00029875 | 1.8126e-12 | 1.2379e-19 | 1.2379e-19
F-17 |  | . | 0.002317 | 0.002317 | . | 8.5727e-05 | 8.5727e-05 | . | 2.2553e-22 | 2.2553e-22
F-18 |  | 50747.0387 | 0.0024168 | 0.0024168 | 1877.6404 | 8.9421e-05 | 8.9421e-05 | 5.3416e-13 | 2.5439e-20 | 2.5439e-20
Fe-52 |  | 4376.1083 | 0.0032494 | 0.0032494 | 161.916 | 0.00012023 | 0.00012023 | 6.0188e-13 | 4.4692e-19 | 4.4692e-19
Fe-53 |  | . | 0.0019921 | 0.0019921 | . | 7.3709e-05 | 7.3709e-05 | . | 4.7866e-21 | 4.7866e-21
Fe-53m |  | . | 0.00074014 | 0.00074014 | . | 2.7385e-05 | 2.7385e-05 | . | 5.2787e-22 | 5.2787e-22
Fe-55 |  | 3731.5652 | 15931198.1745 | 3730.6914 | 138.0679 | 589454.3325 | 138.0356 | 1.5728e-09 | 6.715e-06 | 1.5725e-09
Fe-59 |  | 757.2142 | 0.0018964 | 0.0018964 | 28.0169 | 7.0168e-05 | 7.0168e-05 | 1.5249e-11 | 3.8191e-17 | 3.8191e-17
Fe-60 |  | 11.3455 | 15.3795 | 6.529 | 0.41978 | 0.56904 | 0.24157 | 2.8591e-06 | 3.8756e-06 | 1.6453e-06
Fe-61 |  | . | 0.0015955 | 0.0015955 | . | 5.9034e-05 | 5.9034e-05 | . | 3.1005e-21 | 3.1005e-21
Fe-62 |  | . | 0.004594 | 0.004594 | . | 0.00016998 | 0.00016998 | . | 1.7196e-21 | 1.7196e-21
Fm-251 |  | 1560.0016 | 0.016784 | 0.016784 | 57.7201 | 0.00062102 | 0.00062101 | 6.6333e-13 | 7.1368e-18 | 7.1367e-18
Fm-252 |  | 8.0806 | 6.2327 | 3.5187 | 0.29898 | 0.23061 | 0.13019 | 1.6526e-14 | 1.2747e-14 | 7.1961e-15
Fm-253 |  | 6.7663 | 0.04594 | 0.04563 | 0.25035 | 0.0016998 | 0.0016883 | 3.9396e-14 | 2.6748e-16 | 2.6568e-16
Fm-254 |  | 45.2904 | 0.30715 | 0.30508 | 1.6757 | 0.011364 | 0.011288 | 1.1913e-14 | 8.0794e-17 | 8.025e-17
Fm-255 |  | 10.563 | 1.1254 | 1.0171 | 0.39083 | 0.041641 | 0.037632 | 1.7279e-14 | 1.8411e-15 | 1.6638e-15
Fm-256 |  | 11.8232 | 0.00017558 | 0.00017558 | 0.43746 | 6.4966e-06 | 6.4965e-06 | 2.5412e-15 | 3.7739e-20 | 3.7738e-20
Fm-257 |  | 0.36826 | 0.017704 | 0.016892 | 0.013626 | 0.00065506 | 0.00062501 | 7.2966e-14 | 3.5079e-15 | 3.347e-15
Fr-212 |  | 482.7512 | 0.0020262 | 0.0020262 | 17.8618 | 7.4971e-05 | 7.497e-05 | 1.0904e-14 | 4.5768e-20 | 4.5767e-20
Fr-219 |  | . | 0.67885 | 0.67885 | . | 0.025118 | 0.025118 | . | 2.64e-22 | 2.64e-22
Fr-220 |  | . | 0.30278 | 0.30278 | . | 0.011203 | 0.011203 | . | 1.6205e-19 | 1.6205e-19
Fr-221 | SE | . | 0.085264 | 0.085264 | . | 0.0031548 | 0.0031548 | . | 4.9188e-19 | 4.9188e-19
Fr-222 |  | 109.4027 | 0.013045 | 0.013044 | 4.0479 | 0.00048267 | 0.00048262 | 1.8373e-15 | 2.1908e-19 | 2.1905e-19
Fr-223 |  | 253.3536 | 0.049572 | 0.049562 | 9.3741 | 0.0018342 | 0.0018338 | 6.6215e-15 | 1.2956e-18 | 1.2953e-18
Fr-224 |  | . | 0.0040679 | 0.0040679 | . | 0.00015051 | 0.00015051 | . | 1.6165e-20 | 1.6165e-20
Fr-227 |  | . | 0.005329 | 0.005329 | . | 0.00019717 | 0.00019717 | . | 1.5917e-20 | 1.5917e-20
Ga-64 |  | . | 0.00064988 | 0.00064988 | . | 2.4045e-05 | 2.4045e-05 | . | 5.8207e-22 | 5.8207e-22
Ga-65 |  | 163572.9791 | 0.0020379 | 0.0020379 | 6052.2002 | 7.5401e-05 | 7.5401e-05 | 8.6094e-13 | 1.0726e-20 | 1.0726e-20
Ga-66 |  | 5911.5849 | 0.00085951 | 0.00085951 | 218.7286 | 3.1802e-05 | 3.1802e-05 | 1.1835e-12 | 1.7207e-19 | 1.7207e-19
Ga-67 |  | 11194.6956 | 0.016222 | 0.016222 | 414.2037 | 0.00060022 | 0.00060022 | 1.8764e-11 | 2.7191e-17 | 2.7191e-17
Ga-68 |  | 54879.5337 | 0.0024844 | 0.0024844 | 2030.5427 | 9.1922e-05 | 9.1922e-05 | 1.3461e-12 | 6.0937e-20 | 6.0937e-20
Ga-70 |  | 172800.1728 | 0.12888 | 0.12888 | 6393.6064 | 0.0047684 | 0.0047684 | 1.3622e-12 | 1.016e-18 | 1.016e-18
Ga-72 |  | 5014.2907 | 0.00081359 | 0.00081359 | 185.5288 | 3.0103e-05 | 3.0103e-05 | 1.6271e-12 | 2.64e-19 | 2.64e-19
Ga-73 |  | 18413.1332 | 0.006832 | 0.006832 | 681.2859 | 0.00025279 | 0.00025279 | 2.088e-12 | 7.7475e-19 | 7.7475e-19
Ga-74 |  | . | 0.00068761 | 0.00068761 | . | 2.5442e-05 | 2.5442e-05 | . | 2.2011e-21 | 2.2011e-21
Gd-142 |  | . | 0.0022297 | 0.0022297 | . | 8.2499e-05 | 8.2499e-05 | . | 1.9734e-21 | 1.9734e-21
Gd-143m |  | . | 0.0010909 | 0.0010909 | . | 4.0363e-05 | 4.0363e-05 | . | 1.5236e-21 | 1.5236e-21
Gd-144 |  | . | 0.0025078 | 0.0025078 | . | 9.2787e-05 | 9.2787e-05 | . | 8.5992e-21 | 8.5992e-21
Gd-145 |  | 159696.8422 | 0.00090322 | 0.00090322 | 5908.7832 | 3.3419e-05 | 3.3419e-05 | 2.8372e-12 | 1.6047e-20 | 1.6047e-20
Gd-145m |  | . | 0.0034604 | 0.0034604 | . | 0.00012803 | 0.00012803 | . | 3.7867e-21 | 3.7867e-21
Gd-146 |  | 432.555 | 0.012194 | 0.012194 | 16.0045 | 0.0004512 | 0.00045118 | 2.3385e-11 | 6.5926e-16 | 6.5924e-16
Gd-147 |  | 6480.0065 | 0.0016944 | 0.0016944 | 239.7602 | 6.2694e-05 | 6.2694e-05 | 1.16e-11 | 3.0333e-18 | 3.0333e-18
Gd-148 |  | 0.50824 | . | 0.50824 | 0.018805 | . | 0.018805 | 1.5712e-11 | . | 1.5712e-11
Gd-149 |  | 3209.1461 | 0.004758 | 0.004758 | 118.7384 | 0.00017605 | 0.00017605 | 3.404e-11 | 5.0469e-17 | 5.0469e-17
Gd-150 |  | 0.59324 | . | 0.59324 | 0.02195 | . | 0.02195 | 4.46e-07 | . | 4.46e-07
Gd-151 |  | 2572.2163 | 0.049572 | 0.049571 | 95.172 | 0.0018342 | 0.0018341 | 3.6946e-10 | 7.1203e-15 | 7.1202e-15
Gd-152 |  | 0.16764 | . | 0.16764 | 0.0062028 | . | 0.0062028 | 7.7056 | . | 7.7056
Gd-153 |  | 1271.5484 | 0.03427 | 0.034269 | 47.0473 | 0.001268 | 0.001268 | 3.5878e-10 | 9.6695e-15 | 9.6693e-15
Gd-159 |  | 9600.0096 | 0.045353 | 0.045353 | 355.2004 | 0.0016781 | 0.0016781 | 9.0157e-12 | 4.2593e-17 | 4.2593e-17
Gd-162 |  | . | 0.0057301 | 0.0057301 | . | 0.00021201 | 0.00021201 | . | 4.1539e-20 | 4.1539e-20
Ge-66 |  | 30632.7579 | 0.0035885 | 0.0035885 | 1133.412 | 0.00013278 | 0.00013278 | 1.4605e-12 | 1.7109e-19 | 1.7109e-19
Ge-67 |  | 113454.6589 | 0.0016297 | 0.0016297 | 4197.8224 | 6.0297e-05 | 6.0297e-05 | 7.6535e-13 | 1.0994e-20 | 1.0994e-20
Ge-68 |  | 100.5852 | 1201.5751 | 92.8155 | 3.7217 | 44.4583 | 3.4342 | 1.4217e-11 | 1.6983e-10 | 1.3118e-11
Ge-69 |  | 11500.3528 | 0.0024333 | 0.0024333 | 425.5131 | 9.0033e-05 | 9.0033e-05 | 9.9046e-12 | 2.0957e-18 | 2.0957e-18
Ge-71 |  | 234000.234 | 1184.2191 | 1178.2562 | 8658.0087 | 43.8161 | 43.5955 | 1.4568e-09 | 7.3723e-12 | 7.3352e-12
Ge-75 |  | 75214.3609 | 0.05824 | 0.05824 | 2782.9314 | 0.0021549 | 0.0021549 | 2.4877e-12 | 1.9263e-18 | 1.9262e-18
Ge-77 |  | 7488.0075 | 0.0021531 | 0.0021531 | 277.0563 | 7.9666e-05 | 7.9666e-05 | 2.0825e-12 | 5.9881e-19 | 5.9881e-19
Ge-78 |  | 29300.8989 | 0.008665 | 0.008665 | 1084.1333 | 0.00032061 | 0.00032061 | 1.0714e-12 | 3.1685e-19 | 3.1685e-19
H-3 |  | 11659.5272 | . | 11659.5272 | 431.4025 | . | 431.4025 | 1.2066e-09 | . | 1.2066e-09
Hf-167 |  | . | 0.003904 | 0.003904 | . | 0.00014445 | 0.00014445 | . | 7.1201e-21 | 7.1201e-21
Hf-169 |  | . | 0.0038338 | 0.0038338 | . | 0.00014185 | 0.00014185 | . | 1.1183e-20 | 1.1183e-20
Hf-170 |  | 9881.5348 | 0.005824 | 0.005824 | 365.6168 | 0.00021549 | 0.00021549 | 8.5964e-12 | 5.0666e-18 | 5.0666e-18
Hf-172 |  | 123.8825 | 0.034492 | 0.034482 | 4.5837 | 0.0012762 | 0.0012758 | 1.1157e-10 | 3.1063e-14 | 3.1054e-14
Hf-173 |  | 16599.0314 | 0.006579 | 0.006579 | 614.1642 | 0.00024342 | 0.00024342 | 2.1662e-11 | 8.5856e-18 | 8.5856e-18
Hf-174 |  | 0.63577 | . | 0.63577 | 0.023524 | . | 0.023524 | 619.4984 | . | 619.4984
Hf-175 |  | 2173.9377 | 0.0072503 | 0.0072503 | 80.4357 | 0.00026826 | 0.00026826 | 2.0429e-10 | 6.8133e-16 | 6.8133e-16
Hf-177m |  | 30356.7871 | 0.0010831 | 0.0010831 | 1123.2011 | 4.0076e-05 | 4.0076e-05 | 1.4713e-12 | 5.2495e-20 | 5.2495e-20
Hf-178m |  | 14.6504 | 0.0010898 | 0.0010897 | 0.54207 | 4.0322e-05 | 4.0319e-05 | 2.2636e-10 | 1.6837e-14 | 1.6836e-14
Hf-179m |  | 687.6742 | 0.0027189 | 0.0027189 | 25.4439 | 0.0001006 | 0.0001006 | 2.3654e-11 | 9.3522e-17 | 9.3522e-17
Hf-180m |  | 20177.2657 | 0.002496 | 0.002496 | 746.5588 | 9.2352e-05 | 9.2352e-05 | 6.3849e-12 | 7.8983e-19 | 7.8983e-19
Hf-181 |  | 516.8103 | 0.004594 | 0.0045939 | 19.122 | 0.00016998 | 0.00016997 | 3.0419e-11 | 2.7039e-16 | 2.7039e-16
Hf-182 |  | 11.0842 | 0.010248 | 0.010239 | 0.41012 | 0.00037918 | 0.00037883 | 5.0837e-05 | 4.7002e-08 | 4.6958e-08
Hf-182m |  | 55148.9913 | 0.0026712 | 0.0026712 | 2040.5127 | 9.8833e-05 | 9.8833e-05 | 3.2884e-12 | 1.5928e-19 | 1.5928e-19
Hf-183 |  | 46158.9503 | 0.0030451 | 0.0030451 | 1707.8812 | 0.00011267 | 0.00011267 | 2.8809e-12 | 1.9005e-19 | 1.9005e-19
Hf-184 |  | 8258.8318 | 0.010787 | 0.010787 | 305.5768 | 0.00039913 | 0.00039913 | 2.0012e-12 | 2.6139e-18 | 2.6139e-18
Hg-194 |  | 136.9757 | 237.3713 | 86.8555 | 5.0681 | 8.7827 | 3.2137 | 3.2738e-08 | 5.6734e-08 | 2.0759e-08
Hg-205 |  | . | 0.17218 | 0.17218 | . | 0.0063707 | 0.0063707 | . | 9.7779e-19 | 9.7779e-19
Hg-206 | SE | . | 0.019169 | 0.019169 | . | 0.00070925 | 0.00070925 | . | 1.7145e-19 | 1.7145e-19
Hg-207 |  | . | 0.00083265 | 0.00083265 | . | 3.0808e-05 | 3.0808e-05 | . | 2.6628e-21 | 2.6628e-21
Ho-150 |  | . | 0.0012208 | 0.0012208 | . | 4.5171e-05 | 4.5171e-05 | . | 1.2487e-21 | 1.2487e-21
Ho-153 |  | . | 0.0023119 | 0.0023119 | . | 8.5541e-05 | 8.5541e-05 | . | 3.7876e-21 | 3.7876e-21
Ho-153m |  | . | 0.002258 | 0.002258 | . | 8.3548e-05 | 8.3548e-05 | . | 1.7116e-20 | 1.7116e-20
Ho-154 |  | 185143.0423 | 0.001235 | 0.001235 | 6850.2926 | 4.5695e-05 | 4.5695e-05 | 1.7862e-12 | 1.1915e-20 | 1.1915e-20
Ho-154m |  | . | 0.0009778 | 0.0009778 | . | 3.6178e-05 | 3.6178e-05 | . | 2.4868e-21 | 2.4868e-21
Ho-155 |  | 117407.7829 | 0.0039328 | 0.0039328 | 4344.088 | 0.00014551 | 0.00014551 | 4.6534e-12 | 1.5588e-19 | 1.5588e-19
Ho-156 |  | 51365.905 | 0.0010898 | 0.0010898 | 1900.5385 | 4.0322e-05 | 4.0322e-05 | 2.3905e-12 | 5.0717e-20 | 5.0717e-20
Ho-157 |  | 574038.0527 | 0.0043325 | 0.0043325 | 21239.408 | 0.0001603 | 0.0001603 | 6.0494e-12 | 4.5658e-20 | 4.5658e-20
Ho-159 |  | 423849.4805 | 0.0070118 | 0.0070118 | 15682.4308 | 0.00025944 | 0.00025944 | 1.1865e-11 | 1.9629e-19 | 1.9629e-19
Ho-160 |  | 206724.1331 | 0.001395 | 0.001395 | 7648.7929 | 5.1616e-05 | 5.1616e-05 | 4.5108e-12 | 3.044e-20 | 3.044e-20
Ho-161 |  | 375234.2282 | 0.080135 | 0.080135 | 13883.6664 | 0.002965 | 0.002965 | 4.7889e-11 | 1.0227e-17 | 1.0227e-17
Ho-162 |  | 982391.6529 | 0.016297 | 0.016297 | 36348.4912 | 0.00060297 | 0.00060297 | 1.2717e-11 | 2.1096e-19 | 2.1096e-19
Ho-162m |  | 134247.1462 | 0.0042976 | 0.0042976 | 4967.1444 | 0.00015901 | 0.00015901 | 7.7624e-12 | 2.4849e-19 | 2.4849e-19
Ho-163 |  | 11948.9481 | . | 11948.9481 | 442.1111 | . | 442.1111 | 2.4922e-05 | . | 2.4922e-05
Ho-164 |  | 330353.2715 | 0.13256 | 0.13256 | 12223.071 | 0.0049048 | 0.0049048 | 8.37e-12 | 3.3586e-18 | 3.3586e-18
Ho-164m |  | 249600.2496 | 0.10055 | 0.10055 | 9235.2092 | 0.0037202 | 0.0037202 | 8.2866e-12 | 3.3381e-18 | 3.3381e-18
Ho-166 |  | 4001.9042 | 0.060903 | 0.060902 | 148.0705 | 0.0022534 | 0.0022534 | 5.6907e-12 | 8.6603e-17 | 8.6602e-17
Ho-166m |  | 11.3838 | 0.001462 | 0.0014618 | 0.4212 | 5.4094e-05 | 5.4087e-05 | 6.3494e-09 | 8.1544e-13 | 8.1534e-13
Ho-167 |  | 36947.4054 | 0.0066612 | 0.0066612 | 1367.054 | 0.00024647 | 0.00024647 | 6.1139e-12 | 1.1023e-18 | 1.1023e-18
Ho-168 |  | . | 0.0026251 | 0.0026251 | . | 9.7129e-05 | 9.7129e-05 | . | 7.0248e-21 | 7.0248e-21
Ho-168m |  | . | 0.71053 | 0.71053 | . | 0.02629 | 0.02629 | . | 1.399e-18 | 1.399e-18
Ho-170 |  | . | 0.0013612 | 0.0013612 | . | 5.0363e-05 | 5.0363e-05 | . | 3.4023e-21 | 3.4023e-21
I-118 |  | 16599.0314 | 0.0011362 | 0.0011362 | 614.1642 | 4.2041e-05 | 4.2041e-05 | 1.4295e-13 | 9.7854e-21 | 9.7854e-21
I-122 |  | . | 0.0024278 | 0.0024278 | . | 8.9828e-05 | 8.9828e-05 | . | 5.7277e-21 | 5.7277e-21
I-130m |  | . | 0.02184 | 0.02184 | . | 0.00080808 | 0.00080808 | . | 1.3371e-19 | 1.3371e-19
I-134m |  | . | 0.0089563 | 0.0089563 | . | 0.00033138 | 0.00033138 | . | 2.3016e-20 | 2.3016e-20
In-103 |  | . | 0.00081984 | 0.00081984 | . | 3.0334e-05 | 3.0334e-05 | . | 4.4985e-22 | 4.4985e-22
In-105 |  | . | 0.0011882 | 0.0011882 | . | 4.3963e-05 | 4.3963e-05 | . | 3.3696e-21 | 3.3696e-21
In-106 |  | . | 0.00065386 | 0.00065386 | . | 2.4193e-05 | 2.4193e-05 | . | 2.2892e-21 | 2.2892e-21
In-106m |  | . | 0.00078948 | 0.00078948 | . | 2.9211e-05 | 2.9211e-05 | . | 2.3182e-21 | 2.3182e-21
In-107 |  | 110117.7572 | 0.0014844 | 0.0014844 | 4074.357 | 5.4923e-05 | 5.4923e-05 | 2.0337e-12 | 2.7415e-20 | 2.7415e-20
In-108 |  | 59012.3182 | 0.00058884 | 0.00058884 | 2183.4558 | 2.1787e-05 | 2.1787e-05 | 1.9692e-12 | 1.9649e-20 | 1.9649e-20
In-108m |  | 74384.1803 | 0.00078948 | 0.00078948 | 2752.2147 | 2.9211e-05 | 2.9211e-05 | 1.6947e-12 | 1.7987e-20 | 1.7987e-20
In-109 |  | 71846.5537 | 0.0037266 | 0.0037266 | 2658.3225 | 0.00013788 | 0.00013788 | 1.0513e-11 | 5.453e-19 | 5.453e-19
In-109m |  | . | 0.0038898 | 0.0038898 | . | 0.00014392 | 0.00014392 | . | 3.0266e-21 | 3.0266e-21
In-110 |  | 20546.362 | 0.00075588 | 0.00075588 | 760.2154 | 2.7968e-05 | 2.7968e-05 | 3.5398e-12 | 1.3023e-19 | 1.3023e-19
In-110m |  | 56066.6118 | 0.001468 | 0.001468 | 2074.4646 | 5.4317e-05 | 5.4317e-05 | 2.2703e-12 | 5.9444e-20 | 5.9444e-20
In-111 |  | 11740.7783 | 0.0063065 | 0.0063065 | 434.4088 | 0.00023334 | 0.00023334 | 2.804e-11 | 1.5061e-17 | 1.5061e-17
In-111m |  | . | 0.0050752 | 0.0050752 | . | 0.00018778 | 0.00018778 | . | 2.3108e-20 | 2.3108e-20
In-112 |  | 357707.3641 | 0.0089563 | 0.0089563 | 13235.1725 | 0.00033138 | 0.00033138 | 3.195e-12 | 7.9996e-20 | 7.9996e-20
In-112m |  | 129600.1296 | 0.10809 | 0.10809 | 4795.2048 | 0.0039994 | 0.0039994 | 1.5898e-12 | 1.326e-18 | 1.326e-18
In-113m |  | 134784.1348 | 0.0094318 | 0.0094318 | 4987.013 | 0.00034898 | 0.00034898 | 8.071e-12 | 5.6479e-19 | 5.6479e-19
In-114 |  | . | 0.1466 | 0.1466 | . | 0.0054243 | 0.0054243 | . | 1.0669e-19 | 1.0669e-19
In-114m |  | 224.6402 | 0.032693 | 0.032688 | 8.3117 | 0.0012096 | 0.0012095 | 9.7264e-12 | 1.4155e-15 | 1.4153e-15
In-115 |  | 8.2386 | 1.6148 | 1.3502 | 0.30483 | 0.059749 | 0.049957 | 1169.9032 | 229.3111 | 191.7303
In-115m |  | 45473.7297 | 0.015357 | 0.015357 | 1682.528 | 0.00056822 | 0.00056822 | 7.4985e-12 | 2.5324e-18 | 2.5324e-18
In-116m |  | 59638.9977 | 0.00090322 | 0.00090322 | 2206.6429 | 3.3419e-05 | 3.3419e-05 | 2.0053e-12 | 3.0369e-20 | 3.0369e-20
In-117 |  | 95456.1861 | 0.0034604 | 0.0034604 | 3531.8789 | 0.00012803 | 0.00012803 | 2.5703e-12 | 9.3174e-20 | 9.3174e-20
In-117m |  | 37691.3129 | 0.026122 | 0.026122 | 1394.5786 | 0.00096653 | 0.00096653 | 2.7298e-12 | 1.8919e-18 | 1.8919e-18
In-118 |  | . | 0.018633 | 0.018633 | . | 0.00068941 | 0.00068941 | . | 9.7607e-22 | 9.7607e-22
In-118m |  | . | 0.00081359 | 0.00081359 | . | 3.0103e-05 | 3.0103e-05 | . | 2.2319e-21 | 2.2319e-21
In-119 |  | . | 0.0030107 | 0.0030107 | . | 0.0001114 | 0.0001114 | . | 4.5807e-21 | 4.5807e-21
In-119m |  | 153863.1676 | 0.027398 | 0.027398 | 5692.9372 | 0.0010137 | 0.0010137 | 1.7557e-12 | 3.1264e-19 | 3.1264e-19
In-121 |  | . | 0.0024445 | 0.0024445 | . | 9.0446e-05 | 9.0446e-05 | . | 6.0665e-22 | 6.0665e-22
In-121m |  | . | 0.027189 | 0.027189 | . | 0.001006 | 0.001006 | . | 6.8e-20 | 6.8e-20
Ir-180 |  | . | 0.0014721 | 0.0014721 | . | 5.4468e-05 | 5.4468e-05 | . | 2.1174e-21 | 2.1174e-21
Ir-182 |  | 109759.0674 | 0.0016601 | 0.0016601 | 4061.0855 | 6.1424e-05 | 6.1424e-05 | 1.5963e-12 | 2.4144e-20 | 2.4144e-20
Ir-183 |  | 71541.4728 | 0.0019449 | 0.0019449 | 2647.0345 | 7.1961e-05 | 7.1961e-05 | 4.0452e-12 | 1.0997e-19 | 1.0997e-19
Ir-184 |  | 22614.7877 | 0.0011829 | 0.0011829 | 836.7471 | 4.3767e-05 | 4.3767e-05 | 4.1098e-12 | 2.1497e-19 | 2.1497e-19
Ir-185 |  | 12208.7079 | 0.0026982 | 0.0026982 | 451.7222 | 9.9834e-05 | 9.9834e-05 | 1.0396e-11 | 2.2976e-18 | 2.2976e-18
Ir-186 |  | 8003.8085 | 0.0013969 | 0.0013969 | 296.1409 | 5.1683e-05 | 5.1683e-05 | 7.918e-12 | 1.3819e-18 | 1.3819e-18
Ir-186m |  | 56442.2675 | 0.0018344 | 0.0018344 | 2088.3639 | 6.7873e-05 | 6.7873e-05 | 6.4428e-12 | 2.094e-19 | 2.094e-19
Ir-187 |  | 37028.6085 | 0.0076128 | 0.0076128 | 1370.0585 | 0.00028167 | 0.00028167 | 2.3239e-11 | 4.7778e-18 | 4.7778e-18
Ir-188 |  | 5901.2318 | 0.0010552 | 0.0010552 | 218.3456 | 3.9044e-05 | 3.9044e-05 | 1.4716e-11 | 2.6316e-18 | 2.6316e-18
Ir-189 |  | 5382.753 | 0.039917 | 0.039917 | 199.1619 | 0.0014769 | 0.0014769 | 1.0302e-10 | 7.6395e-16 | 7.6394e-16
Ir-190 |  | 2160.0022 | 0.0016372 | 0.0016372 | 79.9201 | 6.0575e-05 | 6.0575e-05 | 3.7087e-11 | 2.811e-17 | 2.811e-17
Ir-190m |  | 482751.1991 | 934.9098 | 933.1027 | 17861.7944 | 34.5917 | 34.5248 | 3.2836e-11 | 6.3591e-14 | 6.3468e-14
Ir-190n |  | 33933.5687 | 0.05856 | 0.05856 | 1255.542 | 0.0021667 | 0.0021667 | 6.3617e-12 | 1.0979e-17 | 1.0979e-17
Ir-191m |  | . | 0.040068 | 0.040068 | . | 0.0014825 | 0.0014825 | . | 3.3566e-21 | 3.3566e-21
Ir-192 |  | 461.5895 | 0.0029523 | 0.0029523 | 17.0788 | 0.00010924 | 0.00010924 | 5.0192e-11 | 3.2103e-16 | 3.2103e-16
Ir-192m |  | . | 39.7686 | 39.7686 | . | 1.4714 | 1.4714 | . | 5.8981e-17 | 5.8981e-17
Ir-192n |  | 55.0589 | 1.6027 | 1.5574 | 2.0372 | 0.0593 | 0.057623 | 7.1335e-09 | 2.0765e-10 | 2.0178e-10
Ir-193m |  | 2496.0025 | 10.248 | 10.2061 | 92.3521 | 0.37918 | 0.37763 | 3.8913e-11 | 1.5977e-13 | 1.5912e-13
Ir-194 |  | 4992.005 | 0.022344 | 0.022344 | 184.7042 | 0.00082672 | 0.00082672 | 5.9681e-12 | 2.6713e-17 | 2.6713e-17
Ir-194m |  | 253.3536 | 0.0010248 | 0.0010248 | 9.3741 | 3.7918e-05 | 3.7918e-05 | 6.4475e-11 | 2.608e-16 | 2.608e-16
Ir-195 |  | 40500.0405 | 0.048445 | 0.048445 | 1498.5015 | 0.0017925 | 0.0017925 | 6.3108e-12 | 7.5488e-18 | 7.5488e-18
Ir-195m |  | 22922.4719 | 0.0065386 | 0.0065386 | 848.1315 | 0.00024193 | 0.00024193 | 5.4292e-12 | 1.5487e-18 | 1.5487e-18
Ir-196 |  | . | 0.0091879 | 0.0091879 | . | 0.00033995 | 0.00033995 | . | 8.3143e-21 | 8.3143e-21
Ir-196m |  | 31200.0312 | 0.00096891 | 0.00096891 | 1154.4012 | 3.585e-05 | 3.585e-05 | 2.7365e-12 | 8.4981e-20 | 8.4981e-20
K-38 |  | . | 0.0006832 | 0.0006832 | . | 2.5279e-05 | 2.5279e-05 | . | 1.0561e-21 | 1.0561e-21
K-40 |  | 37.9888 | 0.013423 | 0.013418 | 1.4056 | 0.00049666 | 0.00049648 | 0.0053227 | 1.8807e-06 | 1.8801e-06
K-42 |  | 8258.8318 | 0.007153 | 0.007153 | 305.5768 | 0.00026466 | 0.00026466 | 1.3704e-12 | 1.1869e-18 | 1.1869e-18
K-43 |  | 7800.0078 | 0.0024614 | 0.0024614 | 288.6003 | 9.1073e-05 | 9.1073e-05 | 2.3907e-12 | 7.5442e-19 | 7.5442e-19
K-44 |  | 84451.2123 | 0.00089563 | 0.00089563 | 3124.6949 | 3.3138e-05 | 3.3138e-05 | 4.3807e-13 | 4.6458e-21 | 4.6458e-21
K-45 |  | 128121.8011 | 0.0011777 | 0.0011777 | 4740.5066 | 4.3574e-05 | 4.3574e-05 | 5.3135e-13 | 4.8841e-21 | 4.8841e-21
K-46 |  | . | 0.00072503 | 0.00072503 | . | 2.6826e-05 | 2.6826e-05 | . | 3.1093e-22 | 3.1093e-22
Kr-74 |  | . | 0.0022677 | 0.0022677 | . | 8.3903e-05 | 8.3903e-05 | . | 1.028e-20 | 1.028e-20
Kr-75 |  | . | 0.0018219 | 0.0018219 | . | 6.7409e-05 | 6.7409e-05 | . | 3.1228e-21 | 3.1228e-21
Kr-76 |  | . | 0.005824 | 0.005824 | . | 0.00021549 | 0.00021549 | . | 2.0939e-18 | 2.0939e-18
Kr-77 |  | . | 0.0023019 | 0.0023019 | . | 8.5172e-05 | 8.5172e-05 | . | 7.0252e-20 | 7.0252e-20
Kr-79 |  | . | 0.0096018 | 0.0096018 | . | 0.00035527 | 0.00035527 | . | 8.4957e-18 | 8.4957e-18
Kr-81 |  | . | 2.79 | 2.79 | . | 0.10323 | 0.10323 | . | 1.4491e-07 | 1.4491e-07
Kr-81m |  | . | 0.019135 | 0.019135 | . | 0.00070798 | 0.00070798 | . | 1.8027e-21 | 1.8027e-21
Kr-83m |  | . | 96.8907 | 96.8907 | . | 3.585 | 3.585 | . | 4.704e-15 | 4.704e-15
Kr-85 |  | . | 0.44224 | 0.44224 | . | 0.016363 | 0.016363 | . | 1.1321e-12 | 1.1321e-12
Kr-85m |  | . | 0.015559 | 0.015559 | . | 0.00057569 | 0.00057569 | . | 1.8938e-18 | 1.8938e-18
Kr-87 |  | . | 0.0026846 | 0.0026846 | . | 9.9331e-05 | 9.9331e-05 | . | 9.4936e-20 | 9.4936e-20
Kr-88 |  | . | 0.0010976 | 0.0010976 | . | 4.0612e-05 | 4.0612e-05 | . | 8.7682e-20 | 8.7682e-20
Kr-89 |  | . | 0.0011149 | 0.0011149 | . | 4.1249e-05 | 4.1249e-05 | . | 1.665e-21 | 1.665e-21
La-128 |  | . | 0.00081984 | 0.00081984 | . | 3.0334e-05 | 3.0334e-05 | . | 2.8958e-21 | 2.8958e-21
La-129 |  | 227675.9034 | 0.0025932 | 0.0025932 | 8424.0084 | 9.5948e-05 | 9.5948e-05 | 1.815e-12 | 2.0672e-20 | 2.0672e-20
La-130 |  | . | 0.0010348 | 0.0010348 | . | 3.8286e-05 | 3.8286e-05 | . | 6.2345e-21 | 6.2345e-21
La-131 |  | 120342.9775 | 0.0037007 | 0.0037007 | 4452.6902 | 0.00013693 | 0.00013693 | 4.955e-12 | 1.5237e-19 | 1.5237e-19
La-132 |  | 15386.3168 | 0.0011411 | 0.0011411 | 569.2937 | 4.2221e-05 | 4.2221e-05 | 3.116e-12 | 2.311e-19 | 2.311e-19
La-132m |  | 134247.1462 | 0.0036129 | 0.0036129 | 4967.1444 | 0.00013368 | 0.00013368 | 2.294e-12 | 6.1736e-20 | 6.1736e-20
La-133 |  | 162000.162 | 0.016679 | 0.016679 | 5994.006 | 0.00061713 | 0.00061713 | 2.6941e-11 | 2.7738e-18 | 2.7738e-18
La-134 |  | . | 0.0032693 | 0.0032693 | . | 0.00012096 | 0.00012096 | . | 1.5053e-20 | 1.5053e-20
La-135 |  | 183130.6179 | 0.13788 | 0.13788 | 6775.8329 | 0.0051015 | 0.0051015 | 1.5409e-10 | 1.1602e-16 | 1.1602e-16
La-136 |  | . | 0.0059542 | 0.0059542 | . | 0.0002203 | 0.0002203 | . | 4.2578e-20 | 4.2578e-20
La-137 |  | 357.328 | 0.34717 | 0.34683 | 13.2211 | 0.012845 | 0.012833 | 8.2243e-06 | 7.9904e-09 | 7.9826e-09
La-138 |  | 20.8 | 0.0018313 | 0.0018311 | 0.7696 | 6.7757e-05 | 6.7751e-05 | 0.81979 | 7.2175e-05 | 7.2169e-05
La-140 |  | 2496.0025 | 0.00096018 | 0.00096018 | 92.3521 | 3.5527e-05 | 3.5527e-05 | 4.4984e-12 | 1.7305e-18 | 1.7305e-18
La-141 |  | 17459.0848 | 0.049804 | 0.049803 | 645.9861 | 0.0018427 | 0.0018427 | 3.0845e-12 | 8.7987e-18 | 8.7987e-18
La-142 |  | 31491.6203 | 0.00089563 | 0.00089563 | 1165.19 | 3.3138e-05 | 3.3138e-05 | 2.1702e-12 | 6.1722e-20 | 6.1722e-20
La-143 |  | 124339.6077 | 0.0076676 | 0.0076676 | 4600.5655 | 0.0002837 | 0.0002837 | 1.345e-12 | 8.2944e-20 | 8.2944e-20
Lu-165 |  | 206724.1331 | 0.0021231 | 0.0021231 | 7648.7929 | 7.8555e-05 | 7.8555e-05 | 1.9516e-12 | 2.0043e-20 | 2.0043e-20
Lu-167 |  | 73894.8107 | 0.0013423 | 0.0013423 | 2734.108 | 4.9666e-05 | 4.9666e-05 | 3.3856e-12 | 6.1501e-20 | 6.1501e-20
Lu-169 |  | 6530.2391 | 0.0017558 | 0.0017558 | 241.6188 | 6.4966e-05 | 6.4966e-05 | 1.2015e-11 | 3.2305e-18 | 3.2305e-18
Lu-169m |  | . | 4229.3538 | 4229.3538 | . | 156.4861 | 156.4861 | . | 1.0154e-14 | 1.0154e-14
Lu-170 |  | 4451.2594 | 0.00085264 | 0.00085264 | 164.6966 | 3.1548e-05 | 3.1548e-05 | 1.168e-11 | 2.2372e-18 | 2.2372e-18
Lu-171 |  | 3035.6787 | 0.0038201 | 0.0038201 | 112.3201 | 0.00014134 | 0.00014134 | 3.2813e-11 | 4.1291e-17 | 4.1291e-17
Lu-171m |  | . | 10.8093 | 10.8093 | . | 0.39994 | 0.39994 | . | 1.2965e-17 | 1.2965e-17
Lu-172 |  | 1872.0019 | 0.0011895 | 0.0011895 | 69.2641 | 4.4012e-05 | 4.4012e-05 | 1.6549e-11 | 1.0516e-17 | 1.0516e-17
Lu-172m |  | . | 2732.8132 | 2732.8132 | . | 101.1141 | 101.1141 | . | 9.2649e-15 | 9.2649e-15
Lu-173 |  | 857.4054 | 0.016473 | 0.016473 | 31.724 | 0.0006095 | 0.00060949 | 5.69e-10 | 1.0932e-14 | 1.0932e-14
Lu-174 |  | 682.1059 | 0.023897 | 0.023896 | 25.2379 | 0.00088418 | 0.00088415 | 1.1e-09 | 3.8537e-14 | 3.8535e-14
Lu-174m |  | 693.334 | 0.059876 | 0.059871 | 25.6534 | 0.0022154 | 0.0022152 | 1.3142e-10 | 1.1349e-14 | 1.1348e-14
Lu-176 |  | 20.9292 | 0.0051488 | 0.0051475 | 0.77438 | 0.0001905 | 0.00019046 | 0.39709 | 9.7687e-05 | 9.7663e-05
Lu-176m |  | 25527.2983 | 0.13824 | 0.13823 | 944.51 | 0.0051147 | 0.0051147 | 5.2201e-12 | 2.8268e-17 | 2.8268e-17
Lu-177 |  | 2552.7298 | 0.071053 | 0.071051 | 94.451 | 0.002629 | 0.0026289 | 2.3039e-11 | 6.4128e-16 | 6.4126e-16
Lu-177m |  | 191.4547 | 0.0025196 | 0.0025196 | 7.0838 | 9.3226e-05 | 9.3225e-05 | 4.1697e-11 | 5.4875e-16 | 5.4875e-16
Lu-178 |  | 114223.843 | 0.01655 | 0.01655 | 4226.2822 | 0.00061234 | 0.00061234 | 3.0761e-12 | 4.4569e-19 | 4.4569e-19
Lu-178m |  | 90824.8887 | 0.0023528 | 0.0023528 | 3360.5209 | 8.7052e-05 | 8.7052e-05 | 1.9895e-12 | 5.1536e-20 | 5.1536e-20
Lu-179 |  | 25920.0259 | 0.065386 | 0.065386 | 959.041 | 0.0024193 | 0.0024193 | 6.807e-12 | 1.7171e-17 | 1.7171e-17
Lu-180 |  | . | 0.0015032 | 0.0015032 | . | 5.562e-05 | 5.562e-05 | . | 8.2163e-21 | 8.2163e-21
Lu-181 |  | . | 0.004131 | 0.004131 | . | 0.00015285 | 0.00015285 | . | 1.3941e-20 | 1.3941e-20
Mg-27 |  | . | 0.002562 | 0.002562 | . | 9.4794e-05 | 9.4794e-05 | . | 3.4854e-21 | 3.4854e-21
Mg-28 |  | 2246.4022 | 0.0016705 | 0.0016705 | 83.1169 | 6.181e-05 | 6.181e-05 | 4.2049e-13 | 3.127e-19 | 3.127e-19
Mn-50m |  | . | 0.0004889 | 0.0004889 | . | 1.8089e-05 | 1.8089e-05 | . | 2.2789e-22 | 2.2789e-22
Mn-51 |  | 65176.0806 | 0.002358 | 0.002358 | 2411.515 | 8.7244e-05 | 8.7244e-05 | 8.1809e-13 | 2.9597e-20 | 2.9597e-20
Mn-52 |  | 2029.8815 | 0.0006579 | 0.0006579 | 75.1056 | 2.4342e-05 | 2.4342e-05 | 4.5272e-12 | 1.4673e-18 | 1.4673e-18
Mn-52m |  | 94918.4048 | 0.00094318 | 0.00094318 | 3511.981 | 3.4898e-05 | 3.4898e-05 | 5.548e-13 | 5.513e-21 | 5.513e-21
Mn-53 |  | 9231.7901 | . | 9231.7901 | 341.5762 | . | 341.5762 | 0.005069 | . | 0.005069
Mn-54 |  | 936.0009 | 0.0027828 | 0.0027828 | 34.632 | 0.00010296 | 0.00010296 | 1.2102e-10 | 3.598e-16 | 3.5979e-16
Mn-56 |  | 21880.5414 | 0.0013045 | 0.0013045 | 809.58 | 4.8267e-05 | 4.8267e-05 | 1.01e-12 | 6.0218e-20 | 6.0218e-20
Mn-57 |  | . | 0.020109 | 0.020109 | . | 0.00074405 | 0.00074405 | . | 8.6913e-21 | 8.6913e-21
Mn-58m |  | . | 0.00092678 | 0.00092678 | . | 3.4291e-05 | 3.4291e-05 | . | 3.1117e-22 | 3.1117e-22
Mo-101 |  | 109048.6527 | 0.0015291 | 0.0015291 | 4034.8002 | 5.6577e-05 | 5.6577e-05 | 8.5722e-13 | 1.202e-20 | 1.202e-20
Mo-102 |  | 112320.1123 | 0.10449 | 0.10449 | 4155.8442 | 0.0038661 | 0.0038661 | 6.8967e-13 | 6.4159e-19 | 6.4159e-19
Mo-89 |  | . | 0.0018698 | 0.0018698 | . | 6.9183e-05 | 6.9183e-05 | . | 1.8706e-21 | 1.8706e-21
Mo-90 |  | 7872.9051 | 0.002912 | 0.002912 | 291.2975 | 0.00010774 | 0.00010774 | 1.2592e-12 | 4.6576e-19 | 4.6576e-19
Mo-91 |  | 135871.1036 | 0.0023684 | 0.0023684 | 5027.2308 | 8.7632e-05 | 8.7632e-05 | 1.0203e-12 | 1.7785e-20 | 1.7785e-20
Mo-91m |  | . | 0.0016524 | 0.0016524 | . | 6.1139e-05 | 6.1139e-05 | . | 8.6246e-22 | 8.6246e-22
Mo-93 |  | 1427.798 | 6.2694 | 6.242 | 52.8285 | 0.23197 | 0.23095 | 1.4872e-06 | 6.5302e-09 | 6.5017e-09
Mo-93m |  | 15672.5738 | 0.0009778 | 0.0009778 | 579.8852 | 3.6178e-05 | 3.6178e-05 | 3.1913e-12 | 1.991e-19 | 1.991e-19
Mo-99 |  | 2955.7924 | 0.015402 | 0.015402 | 109.3643 | 0.00056986 | 0.00056986 | 6.1675e-12 | 3.2137e-17 | 3.2137e-17
N-13 |  | . | 0.0023322 | 0.0023322 | . | 8.629e-05 | 8.629e-05 | . | 1.6095e-21 | 1.6095e-21
N-16 |  | . | 0.0004115 | 0.0004115 | . | 1.5226e-05 | 1.5226e-05 | . | 4.1681e-24 | 4.1681e-24
Na-22 |  | 106.9715 | 0.0010449 | 0.0010449 | 3.9579 | 3.8661e-05 | 3.8661e-05 | 1.7145e-11 | 1.6747e-16 | 1.6747e-16
Na-24 |  | 5779.7656 | 0.0005124 | 0.0005124 | 213.8513 | 1.8959e-05 | 1.8959e-05 | 6.6325e-13 | 5.88e-20 | 5.88e-20
Nb-87 |  | . | 0.0019238 | 0.0019238 | . | 7.1181e-05 | 7.1181e-05 | . | 3.3436e-21 | 3.3436e-21
Nb-88 |  | 91814.8057 | 0.00054938 | 0.00054938 | 3397.1478 | 2.0327e-05 | 2.0327e-05 | 6.2412e-13 | 3.7344e-21 | 3.7344e-21
Nb-88m |  | . | 0.00055801 | 0.00055801 | . | 2.0646e-05 | 2.0646e-05 | . | 2.0352e-21 | 2.0352e-21
Nb-89 |  | 23400.0234 | 0.0016372 | 0.0016372 | 865.8009 | 6.0575e-05 | 6.0575e-05 | 1.3513e-12 | 9.4544e-20 | 9.4544e-20
Nb-89m |  | 40162.1379 | 0.0018126 | 0.0018126 | 1485.9991 | 6.7065e-05 | 6.7065e-05 | 1.2568e-12 | 5.672e-20 | 5.672e-20
Nb-90 |  | 4238.4948 | 0.0005199 | 0.0005199 | 156.8243 | 1.9236e-05 | 1.9236e-05 | 1.7802e-12 | 2.1836e-19 | 2.1836e-19
Nb-91 |  | 1710.4586 | 1.2613 | 1.2604 | 63.287 | 0.046668 | 0.046634 | 2.9636e-07 | 2.1854e-10 | 2.1838e-10
Nb-91m |  | 737.3312 | 0.088816 | 0.088806 | 27.2813 | 0.0032862 | 0.0032858 | 3.1326e-11 | 3.7734e-15 | 3.7729e-15
Nb-92 |  | 118.648 | 0.0015605 | 0.0015604 | 4.39 | 5.7737e-05 | 5.7736e-05 | 0.0010606 | 1.3949e-08 | 1.3948e-08
Nb-92m |  | 6492.492 | 0.0024004 | 0.0024004 | 240.2222 | 8.8816e-05 | 8.8816e-05 | 4.6508e-11 | 1.7195e-17 | 1.7195e-17
Nb-93m |  | 1612.2504 | 35.0591 | 34.313 | 59.6533 | 1.2972 | 1.2696 | 6.7719e-09 | 1.4726e-10 | 1.4412e-10
Nb-94 |  | 65.9414 | 0.0014948 | 0.0014948 | 2.4398 | 5.5308e-05 | 5.5307e-05 | 3.5232e-07 | 7.9867e-12 | 7.9865e-12
Nb-94m |  | . | 0.49572 | 0.49572 | . | 0.018342 | 0.018342 | . | 1.5547e-18 | 1.5547e-18
Nb-95 |  | 1745.9085 | 0.0030539 | 0.0030539 | 64.5986 | 0.00011299 | 0.00011299 | 4.4521e-11 | 7.7874e-17 | 7.7874e-17
Nb-95m |  | 3369.6034 | 0.037661 | 0.03766 | 124.6753 | 0.0013934 | 0.0013934 | 8.8649e-12 | 9.908e-17 | 9.9078e-17
Nb-96 |  | 4287.0272 | 0.00094318 | 0.00094318 | 158.62 | 3.4898e-05 | 3.4898e-05 | 3.0716e-12 | 6.7578e-19 | 6.7578e-19
Nb-97 |  | 63219.5754 | 0.0035059 | 0.0035059 | 2339.1243 | 0.00012972 | 0.00012972 | 2.3554e-12 | 1.3062e-19 | 1.3062e-19
Nb-98m |  | 47728.0931 | 0.00080742 | 0.00080742 | 1765.9394 | 2.9875e-05 | 2.9875e-05 | 1.2783e-12 | 2.1625e-20 | 2.1625e-20
Nb-99 |  | . | 0.01281 | 0.01281 | . | 0.00047397 | 0.00047397 | . | 1.689e-21 | 1.689e-21
Nb-99m |  | . | 0.0027611 | 0.0027611 | . | 0.00010216 | 0.00010216 | . | 3.7862e-21 | 3.7862e-21
Nd-134 |  | . | 0.004594 | 0.004594 | . | 0.00016998 | 0.00016998 | . | 2.7875e-20 | 2.7875e-20
Nd-135 |  | 105962.3701 | 0.0018931 | 0.0018931 | 3920.6077 | 7.0044e-05 | 7.0044e-05 | 9.4495e-13 | 1.6882e-20 | 1.6882e-20
Nd-136 |  | 52815.0998 | 0.0096891 | 0.0096891 | 1954.1587 | 0.0003585 | 0.0003585 | 1.9381e-12 | 3.5555e-19 | 3.5555e-19
Nd-137 |  | 99398.3295 | 0.0019996 | 0.0019996 | 3677.7382 | 7.3986e-05 | 7.3986e-05 | 2.7929e-12 | 5.6186e-20 | 5.6186e-20
Nd-138 |  | 11120.8032 | 0.098685 | 0.098684 | 411.4697 | 0.0036513 | 0.0036513 | 2.4723e-12 | 2.1939e-17 | 2.1939e-17
Nd-139 |  | 257221.6313 | 0.0054656 | 0.0054656 | 9517.2004 | 0.00020223 | 0.00020223 | 5.6569e-12 | 1.202e-19 | 1.202e-19
Nd-139m |  | 18616.5932 | 0.0014823 | 0.0014823 | 688.8139 | 5.4846e-05 | 5.4846e-05 | 4.5492e-12 | 3.6222e-19 | 3.6222e-19
Nd-140 |  | 2533.5364 | 0.24004 | 0.24002 | 93.7408 | 0.0088816 | 0.0088808 | 9.1696e-12 | 8.6879e-16 | 8.6871e-16
Nd-141 |  | 528150.9984 | 0.040371 | 0.040371 | 19541.5869 | 0.0014937 | 0.0014937 | 5.9269e-11 | 4.5305e-18 | 4.5305e-18
Nd-141m |  | . | 0.0033728 | 0.0033728 | . | 0.00012479 | 0.00012479 | . | 2.6179e-21 | 2.6179e-21
Nd-144 |  | 0.16764 | . | 0.16764 | 0.0062028 | . | 0.0062028 | 154.7885 | . | 154.7885
Nd-147 |  | 1262.0237 | 0.018568 | 0.018568 | 46.6949 | 0.00068701 | 0.000687 | 1.5626e-11 | 2.299e-16 | 2.299e-16
Nd-149 |  | 31788.711 | 0.0065386 | 0.0065386 | 1176.1823 | 0.00024193 | 0.00024193 | 2.6161e-12 | 5.3811e-19 | 5.3811e-19
Nd-151 |  | 164370.8961 | 0.002712 | 0.002712 | 6081.7232 | 0.00010034 | 0.00010034 | 1.6448e-12 | 2.7138e-20 | 2.7138e-20
Nd-152 |  | 120342.9775 | 0.01462 | 0.01462 | 4452.6902 | 0.00054094 | 0.00054094 | 1.1109e-12 | 1.3496e-19 | 1.3496e-19
Ne-19 |  | . | 0.0023019 | 0.0023019 | . | 8.5172e-05 | 8.5172e-05 | . | 6.687e-23 | 6.687e-23
Ne-24 |  | . | 0.0042976 | 0.0042976 | . | 0.00015901 | 0.00015901 | . | 1.8572e-21 | 1.8572e-21
Ni-57 |  | 5128.7723 | 0.0011597 | 0.0011597 | 189.7646 | 4.291e-05 | 4.291e-05 | 3.3265e-12 | 7.5221e-19 | 7.5221e-19
Ni-66 |  | 1574.581 | 7.8367 | 7.7979 | 58.2595 | 0.28996 | 0.28852 | 1.8137e-12 | 9.0266e-15 | 8.9819e-15
Np-232 |  | 122978.2252 | 0.0019921 | 0.0019921 | 4550.1943 | 7.3709e-05 | 7.3709e-05 | 2.2343e-12 | 3.6193e-20 | 3.6193e-20
Np-233 |  | 1484406.7708 | 0.031532 | 0.031532 | 54923.0505 | 0.0011667 | 0.0011667 | 6.6699e-11 | 1.4169e-18 | 1.4169e-18
Np-234 |  | 6321.9575 | 0.0020379 | 0.0020379 | 233.9124 | 7.5401e-05 | 7.5401e-05 | 4.9933e-11 | 1.6096e-17 | 1.6096e-17
Np-235 |  | 5357.0801 | 3.7528 | 3.7502 | 198.212 | 0.13885 | 0.13876 | 3.8253e-09 | 2.6797e-12 | 2.6779e-12
Np-236 |  | 0.29558 | 0.019135 | 0.017971 | 0.010936 | 0.00070798 | 0.00066493 | 3.0079e-08 | 1.9472e-09 | 1.8288e-09
Np-236m |  | 729.3514 | 0.056095 | 0.05609 | 26.986 | 0.0020755 | 0.0020753 | 1.2379e-12 | 9.5207e-17 | 9.52e-17
Np-237 | SE | 0.26743 | 0.12393 | 0.084686 | 0.0098949 | 0.0045854 | 0.0031334 | 3.8049e-07 | 1.7632e-07 | 1.2049e-07
Np-238 |  | 2029.8815 | 0.0039184 | 0.0039184 | 75.1056 | 0.00014498 | 0.00014498 | 7.8457e-12 | 1.5145e-17 | 1.5145e-17
Np-239 |  | 2880.0029 | 0.014501 | 0.014501 | 106.5601 | 0.00053652 | 0.00053652 | 1.2443e-11 | 6.265e-17 | 6.2649e-17
Np-240 |  | 39782.8025 | 0.0022533 | 0.0022533 | 1471.9637 | 8.3371e-05 | 8.3371e-05 | 3.1485e-12 | 1.7833e-19 | 1.7833e-19
Np-240m |  | . | 0.007153 | 0.007153 | . | 0.00026466 | 0.00026466 | . | 6.603e-20 | 6.603e-20
Np-241 |  | 238978.9624 | 0.059542 | 0.059542 | 8842.2216 | 0.002203 | 0.002203 | 4.2648e-12 | 1.0626e-18 | 1.0626e-18
Np-242 |  | . | 0.0080135 | 0.0080135 | . | 0.0002965 | 0.0002965 | . | 2.2728e-20 | 2.2728e-20
Np-242m |  | . | 0.002562 | 0.002562 | . | 9.4794e-05 | 9.4794e-05 | . | 1.8166e-20 | 1.8166e-20
O-14 |  | . | 0.00065386 | 0.00065386 | . | 2.4193e-05 | 2.4193e-05 | . | 5.7386e-23 | 5.7386e-23
O-15 |  | . | 0.002317 | 0.002317 | . | 8.5727e-05 | 8.5727e-05 | . | 3.772e-22 | 3.772e-22
O-19 |  | . | 0.002317 | 0.002317 | . | 8.5727e-05 | 8.5727e-05 | . | 1.0344e-22 | 1.0344e-22
Os-180 |  | 190373.0717 | 0.022822 | 0.022822 | 7043.8037 | 0.00084442 | 0.00084442 | 3.9248e-12 | 4.7051e-19 | 4.7051e-19
Os-181 |  | 44689.6999 | 0.0016891 | 0.0016891 | 1653.5189 | 6.2495e-05 | 6.2495e-05 | 4.5246e-12 | 1.7101e-19 | 1.7101e-19
Os-182 |  | 7184.6554 | 0.005856 | 0.005856 | 265.8322 | 0.00021667 | 0.00021667 | 9.2368e-12 | 7.5287e-18 | 7.5287e-18
Os-183 |  | 15316.379 | 0.0040068 | 0.0040068 | 566.706 | 0.00014825 | 0.00014825 | 1.1647e-11 | 3.0468e-18 | 3.0468e-18
Os-183m |  | 19365.5366 | 0.0023019 | 0.0023019 | 716.5249 | 8.5172e-05 | 8.5172e-05 | 1.1214e-11 | 1.333e-18 | 1.333e-18
Os-185 |  | 1947.7476 | 0.003483 | 0.003483 | 72.0667 | 0.00012887 | 0.00012887 | 2.5873e-10 | 4.6266e-16 | 4.6266e-16
Os-186 |  | 0.74714 | . | 0.74714 | 0.027644 | . | 0.027644 | 778.2215 | . | 778.2215
Os-189m |  | 524860.3379 | 1034.7545 | 1032.7185 | 19419.8325 | 38.2859 | 38.2106 | 1.839e-10 | 3.6256e-13 | 3.6185e-13
Os-190m |  | . | 0.0015139 | 0.0015139 | . | 5.6015e-05 | 5.6015e-05 | . | 1.517e-20 | 1.517e-20
Os-191 |  | 1524.7074 | 0.036129 | 0.036128 | 56.4142 | 0.0013368 | 0.0013367 | 3.4404e-11 | 8.1521e-16 | 8.1519e-16
Os-191m |  | 18313.0618 | 0.5856 | 0.58558 | 677.5833 | 0.021667 | 0.021667 | 1.4646e-11 | 4.6834e-16 | 4.6833e-16
Os-193 |  | 5331.6509 | 0.035175 | 0.035175 | 197.2711 | 0.0013015 | 0.0013015 | 9.9034e-12 | 6.5336e-17 | 6.5336e-17
Os-194 |  | 37.0693 | 2.0939 | 1.982 | 1.3716 | 0.077474 | 0.073332 | 1.2082e-10 | 6.8245e-12 | 6.4596e-12
Os-196 |  | 50747.0387 | 0.02928 | 0.02928 | 1877.6404 | 0.0010834 | 0.0010834 | 1.8492e-12 | 1.067e-18 | 1.067e-18
P-30 |  | . | 0.0022725 | 0.0022725 | . | 8.4082e-05 | 8.4082e-05 | . | 9.0723e-22 | 9.0723e-22
P-32 |  | 769.3158 | 0.19884 | 0.19879 | 28.4647 | 0.0073572 | 0.0073553 | 2.6936e-12 | 6.962e-16 | 6.9602e-16
P-33 |  | 1719.1854 | 7.4014 | 7.3696 | 63.6099 | 0.27385 | 0.27268 | 1.1028e-11 | 4.7479e-14 | 4.7275e-14
Pa-227 |  | 39.3186 | 0.14844 | 0.14788 | 1.4548 | 0.0054923 | 0.0054716 | 1.8211e-15 | 6.8751e-18 | 6.8492e-18
Pa-228 |  | 43.3111 | 0.0017163 | 0.0017162 | 1.6025 | 6.3502e-05 | 6.3499e-05 | 6.944e-14 | 2.7517e-18 | 2.7515e-18
Pa-229 |  | 433.111 | 0.045742 | 0.045738 | 16.0251 | 0.0016925 | 0.0016923 | 1.1413e-12 | 1.2053e-16 | 1.2052e-16
Pa-230 |  | 4.5907 | 0.0035645 | 0.0035618 | 0.16986 | 0.00013189 | 0.00013179 | 1.4094e-13 | 1.0943e-16 | 1.0935e-16
Pa-231 |  | 0.014218 | 0.073503 | 0.011913 | 0.00052606 | 0.0027196 | 0.00044079 | 3.0126e-10 | 1.5575e-09 | 2.5243e-10
Pa-232 |  | 1296.0013 | 0.0025019 | 0.0025019 | 47.952 | 9.2569e-05 | 9.2569e-05 | 3.0216e-12 | 5.833e-18 | 5.833e-18
Pa-233 | SE | 738.9481 | 0.011497 | 0.011497 | 27.3411 | 0.0004254 | 0.00042539 | 3.5618e-11 | 5.5418e-16 | 5.5417e-16
Pa-234 |  | 8466.3401 | 0.0015979 | 0.0015979 | 313.2546 | 5.9122e-05 | 5.9122e-05 | 4.2427e-12 | 8.0074e-19 | 8.0074e-19
Pa-234m |  | . | 0.075056 | 0.075056 | . | 0.0027771 | 0.0027771 | . | 1.0947e-19 | 1.0947e-19
Pa-235 |  | 170181.9884 | 0.31815 | 0.31815 | 6296.7336 | 0.011771 | 0.011771 | 5.2198e-12 | 9.7581e-18 | 9.7581e-18
Pa-236 |  | . | 0.0024445 | 0.0024445 | . | 9.0446e-05 | 9.0446e-05 | . | 2.7967e-20 | 2.7967e-20
Pa-237 |  | . | 0.0037794 | 0.0037794 | . | 0.00013984 | 0.00013984 | . | 4.1514e-20 | 4.1514e-20
Pb-194 |  | 214624.4184 | 0.0021575 | 0.0021575 | 7941.1035 | 7.9827e-05 | 7.9827e-05 | 2.6617e-12 | 2.6757e-20 | 2.6757e-20
Pb-195m |  | 123428.6949 | 0.0014403 | 0.0014403 | 4566.8617 | 5.329e-05 | 5.329e-05 | 1.9233e-12 | 2.2443e-20 | 2.2443e-20
Pb-196 |  | 112695.7649 | 0.0050752 | 0.0050752 | 4169.7433 | 0.00018778 | 0.00018778 | 4.3538e-12 | 1.9607e-19 | 1.9607e-19
Pb-197 |  | . | 0.0014927 | 0.0014927 | . | 5.523e-05 | 5.523e-05 | . | 1.2532e-20 | 1.2532e-20
Pb-197m |  | 60823.1655 | 0.0020418 | 0.0020418 | 2250.4571 | 7.5545e-05 | 7.5545e-05 | 2.7448e-12 | 9.2139e-20 | 9.2139e-20
Pb-198 |  | 43989.6001 | 0.0057301 | 0.0057301 | 1627.6152 | 0.00021201 | 0.00021201 | 6.6816e-12 | 8.7035e-19 | 8.7035e-19
Pb-199 |  | 93082.966 | 0.002225 | 0.002225 | 3444.0697 | 8.2327e-05 | 8.2327e-05 | 8.8811e-12 | 2.1229e-19 | 2.1229e-19
Pb-200 |  | 8320.0083 | 0.013061 | 0.013061 | 307.8403 | 0.00048327 | 0.00048327 | 1.1435e-11 | 1.7952e-17 | 1.7952e-17
Pb-201 |  | 23729.6012 | 0.003191 | 0.003191 | 877.9952 | 0.00011807 | 0.00011807 | 1.4224e-11 | 1.9128e-18 | 1.9128e-18
Pb-201m |  | . | 0.0065386 | 0.0065386 | . | 0.00024193 | 0.00024193 | . | 7.1181e-21 | 7.1181e-21
Pb-202 |  | 63.6976 | 219.752 | 49.3833 | 2.3568 | 8.1308 | 1.8272 | 1.8914e-06 | 6.5253e-06 | 1.4664e-06
Pb-202m |  | 27174.2207 | 0.0011764 | 0.0011764 | 1005.4462 | 4.3526e-05 | 4.3526e-05 | 6.1935e-12 | 2.6812e-19 | 2.6812e-19
Pb-203 |  | 13060.4782 | 0.0081359 | 0.0081359 | 483.2377 | 0.00030103 | 0.00030103 | 4.3959e-11 | 2.7384e-17 | 2.7384e-17
Pb-204m |  | 95186.5359 | 0.0011278 | 0.0011278 | 3521.9018 | 4.173e-05 | 4.173e-05 | 6.9515e-12 | 8.2365e-20 | 8.2365e-20
Pb-205 |  | 3794.5984 | 216.6254 | 204.9266 | 140.4001 | 8.0151 | 7.5823 | 0.033325 | 0.0019024 | 0.0017997
Pb-209 | SE | 48275.1199 | 1.0658 | 1.0658 | 1786.1794 | 0.039434 | 0.039434 | 1.0491e-11 | 2.3161e-16 | 2.3161e-16
Pb-210 | SE | 0.55881 | 2.2628 | 0.44814 | 0.020676 | 0.083725 | 0.016581 | 7.2944e-12 | 2.9538e-11 | 5.8498e-12
Pb-211 |  | 247.765 | 0.033099 | 0.033095 | 9.1673 | 0.0012247 | 0.0012245 | 1.0054e-14 | 1.3431e-18 | 1.3429e-18
Pb-212 |  | 32.0502 | 0.017443 | 0.017434 | 1.1859 | 0.00064541 | 0.00064506 | 2.3108e-14 | 1.2577e-17 | 1.257e-17
Pb-214 | SE | 267.5436 | 0.0096018 | 0.0096014 | 9.8991 | 0.00035527 | 0.00035525 | 8.1742e-15 | 2.9336e-19 | 2.9335e-19
Pd-100 |  | 3592.3277 | 0.02928 | 0.02928 | 132.9161 | 0.0010834 | 0.0010834 | 1.0003e-11 | 8.1535e-17 | 8.1535e-17
Pd-101 |  | 45720.5342 | 0.0072013 | 0.0072013 | 1691.6598 | 0.00026645 | 0.00026645 | 1.2502e-11 | 1.9691e-18 | 1.9691e-18
Pd-103 |  | 6739.2067 | 2.0147 | 2.0141 | 249.3506 | 0.074545 | 0.074523 | 9.0475e-11 | 2.7048e-14 | 2.704e-14
Pd-107 |  | 5113.2069 | . | 5113.2069 | 189.1887 | . | 189.1887 | 0.0099575 | . | 0.0099575
Pd-109 |  | 7658.1895 | 0.25376 | 0.25375 | 283.353 | 0.0093892 | 0.0093889 | 3.6557e-12 | 1.2113e-16 | 1.2113e-16
Pd-109m |  | . | 0.02322 | 0.02322 | . | 0.00085914 | 0.00085914 | . | 6.3236e-20 | 6.3236e-20
Pd-111 |  | 107312.2092 | 0.036879 | 0.036879 | 3970.5517 | 0.0013645 | 0.0013645 | 1.4849e-12 | 5.1029e-19 | 5.1029e-19
Pd-112 |  | 2552.7298 | 3.9769 | 3.9707 | 94.451 | 0.14714 | 0.14691 | 1.9218e-12 | 2.994e-15 | 2.9893e-15
Pd-114 |  | . | 0.07153 | 0.07153 | . | 0.0026466 | 0.0026466 | . | 1.0513e-19 | 1.0513e-19
Pd-96 |  | . | 0.0016372 | 0.0016372 | . | 6.0575e-05 | 6.0575e-05 | . | 1.7025e-21 | 1.7025e-21
Pd-97 |  | . | 0.0009516 | 0.0009516 | . | 3.5209e-05 | 3.5209e-05 | . | 1.5244e-21 | 1.5244e-21
Pd-98 |  | 100585.1752 | 0.0060557 | 0.0060557 | 3721.6515 | 0.00022406 | 0.00022406 | 9.2947e-13 | 5.5958e-20 | 5.5958e-20
Pd-99 |  | 147789.6215 | 0.0018126 | 0.0018126 | 5468.216 | 6.7065e-05 | 6.7065e-05 | 1.668e-12 | 2.0457e-20 | 2.0457e-20
Pm-136 |  | . | 0.00085264 | 0.00085264 | . | 3.1548e-05 | 3.1548e-05 | . | 1.1016e-21 | 1.1016e-21
Pm-137m |  | . | 0.0013306 | 0.0013306 | . | 4.9232e-05 | 4.9232e-05 | . | 2.3306e-21 | 2.3306e-21
Pm-139 |  | . | 0.0024844 | 0.0024844 | . | 9.1922e-05 | 9.1922e-05 | . | 7.6345e-21 | 7.6345e-21
Pm-140 |  | . | 0.0021619 | 0.0021619 | . | 7.9989e-05 | 7.9989e-05 | . | 2.4723e-22 | 2.4723e-22
Pm-140m |  | . | 0.00076676 | 0.00076676 | . | 2.837e-05 | 2.837e-05 | . | 3.4026e-21 | 3.4026e-21
Pm-141 |  | 194774.7612 | 0.0031815 | 0.0031815 | 7206.6662 | 0.00011771 | 0.00011771 | 3.0577e-12 | 4.9946e-20 | 4.9946e-20
Pm-142 |  | . | 0.0026982 | 0.0026982 | . | 9.9834e-05 | 9.9834e-05 | . | 1.3778e-21 | 1.3778e-21
Pm-143 |  | 1030.4597 | 0.0078948 | 0.0078947 | 38.127 | 0.00029211 | 0.00029211 | 2.9956e-10 | 2.295e-15 | 2.295e-15
Pm-144 |  | 176.419 | 0.0015335 | 0.0015335 | 6.5275 | 5.674e-05 | 5.674e-05 | 7.0742e-11 | 6.1493e-16 | 6.1492e-16
Pm-145 |  | 390.9053 | 0.19378 | 0.19369 | 14.4635 | 0.0071699 | 0.0071664 | 2.8091e-09 | 1.3926e-12 | 1.3919e-12
Pm-146 |  | 70.4938 | 0.0032006 | 0.0032004 | 2.6083 | 0.00011842 | 0.00011842 | 1.5936e-10 | 7.2355e-15 | 7.2351e-15
Pm-147 |  | 634.5769 | 12.3071 | 12.073 | 23.4793 | 0.45536 | 0.4467 | 6.8521e-10 | 1.3289e-11 | 1.3036e-11
Pm-148 |  | 1342.4715 | 0.0038616 | 0.0038616 | 49.6714 | 0.00014288 | 0.00014288 | 8.1817e-12 | 2.3534e-17 | 2.3534e-17
Pm-148m |  | 535.708 | 0.0011855 | 0.0011855 | 19.8212 | 4.3865e-05 | 4.3865e-05 | 2.5113e-11 | 5.5576e-17 | 5.5576e-17
Pm-149 |  | 4021.0064 | 0.14024 | 0.14023 | 148.7772 | 0.0051887 | 0.0051886 | 1.0165e-11 | 3.5451e-16 | 3.545e-16
Pm-150 |  | 21600.0216 | 0.0015291 | 0.0015291 | 799.2008 | 5.6577e-05 | 5.6577e-05 | 2.7755e-12 | 1.9648e-19 | 1.9648e-19
Pm-151 |  | 6071.3574 | 0.0074014 | 0.0074014 | 224.6402 | 0.00027385 | 0.00027385 | 8.3221e-12 | 1.0145e-17 | 1.0145e-17
Pm-152 |  | . | 0.0073503 | 0.0073503 | . | 0.00027196 | 0.00027196 | . | 2.4522e-20 | 2.4522e-20
Pm-152m |  | . | 0.0015075 | 0.0015075 | . | 5.5777e-05 | 5.5777e-05 | . | 9.1795e-21 | 9.1795e-21
Pm-153 |  | . | 0.031347 | 0.031347 | . | 0.0011598 | 0.0011598 | . | 1.3414e-19 | 1.3414e-19
Pm-154 |  | . | 0.0012208 | 0.0012208 | . | 4.5171e-05 | 4.5171e-05 | . | 1.7327e-21 | 1.7327e-21
Pm-154m |  | . | 0.0012539 | 0.0012539 | . | 4.6394e-05 | 4.6394e-05 | . | 2.7569e-21 | 2.7569e-21
Po-203 |  | 62169.8039 | 0.0014117 | 0.0014117 | 2300.2827 | 5.2231e-05 | 5.2231e-05 | 2.4674e-12 | 5.6026e-20 | 5.6026e-20
Po-204 |  | 7309.3349 | 0.0020655 | 0.0020655 | 270.4454 | 7.6423e-05 | 7.6423e-05 | 1.6824e-12 | 4.7543e-19 | 4.7543e-19
Po-205 |  | 62284.7203 | 0.001458 | 0.001458 | 2304.5347 | 5.3946e-05 | 5.3946e-05 | 6.7748e-12 | 1.5859e-19 | 1.5859e-19
Po-206 |  | 47.5261 | 0.0019996 | 0.0019995 | 1.7585 | 7.3986e-05 | 7.3983e-05 | 6.6092e-13 | 2.7808e-17 | 2.7806e-17
Po-207 |  | 30356.7871 | 0.0018188 | 0.0018188 | 1123.2011 | 6.7294e-05 | 6.7294e-05 | 1.165e-11 | 6.9796e-19 | 6.9796e-19
Po-208 |  | 0.45412 | 113.8672 | 0.45232 | 0.016803 | 4.2131 | 0.016736 | 7.6647e-13 | 1.9218e-10 | 7.6342e-13
Po-209 |  | 0.33035 | 0.38616 | 0.17804 | 0.012223 | 0.014288 | 0.0065875 | 1.9719e-11 | 2.305e-11 | 1.0627e-11
Po-210 | SE | 0.72 | 239.505 | 0.71784 | 0.02664 | 8.8617 | 0.02656 | 1.605e-13 | 5.339e-11 | 1.6002e-13
Po-211 |  | . | 0.28574 | 0.28574 | . | 0.010572 | 0.010572 | . | 2.7622e-21 | 2.7622e-21
Po-212 |  | . | . | . | . | . | . | . | . | .
Po-212m |  | . | 0.026712 | 0.026712 | . | 0.00098833 | 0.00098833 | . | 2.2676e-20 | 2.2676e-20
Po-213 | SE | . | 62.3273 | 62.3273 | . | 2.3061 | 2.3061 | . | 4.9506e-24 | 4.9506e-24
Po-214 | SE | . | 28.0473 | 28.0473 | . | 1.0377 | 1.0377 | . | 8.7558e-23 | 8.7558e-23
Po-215 |  | . | 13.6641 | 13.6641 | . | 0.50557 | 0.50557 | . | 4.6455e-22 | 4.6455e-22
Po-216 |  | . | 152.2567 | 152.2567 | . | 5.6335 | 5.6335 | . | 4.234e-19 | 4.234e-19
Po-218 | SE | 1636.1591 | 40679.2808 | 1572.8958 | 60.5379 | 1505.1334 | 58.1971 | 5.8904e-15 | 1.4645e-13 | 5.6627e-15
Pr-134 |  | 133714.4194 | 0.00074014 | 0.00074014 | 4947.4335 | 2.7385e-05 | 2.7385e-05 | 1.05e-12 | 5.8118e-21 | 5.8118e-21
Pr-134m |  | 87979.2003 | 0.00098685 | 0.00098685 | 3255.2304 | 3.6513e-05 | 3.6513e-05 | 1.0677e-12 | 1.1976e-20 | 1.1976e-20
Pr-135 |  | 137534.8314 | 0.0027398 | 0.0027398 | 5088.7888 | 0.00010137 | 0.00010137 | 2.3739e-12 | 4.729e-20 | 4.729e-20
Pr-136 |  | 200571.6291 | 0.0010712 | 0.0010712 | 7421.1503 | 3.9633e-05 | 3.9633e-05 | 1.9036e-12 | 1.0166e-20 | 1.0166e-20
Pr-137 |  | 146504.4943 | 0.006579 | 0.006579 | 5420.6663 | 0.00024342 | 0.00024342 | 8.2117e-12 | 3.6876e-19 | 3.6876e-19
Pr-138 |  | . | 0.0028574 | 0.0028574 | . | 0.00010572 | 0.00010572 | . | 3.0459e-21 | 3.0459e-21
Pr-138m |  | 37110.1693 | 0.00094318 | 0.00094318 | 1373.0763 | 3.4898e-05 | 3.4898e-05 | 3.4703e-12 | 8.8199e-20 | 8.8199e-20
Pr-139 |  | 139817.5672 | 0.020898 | 0.020898 | 5173.25 | 0.00077323 | 0.00077323 | 2.7395e-11 | 4.0946e-18 | 4.0946e-18
Pr-140 |  | . | 0.004368 | 0.004368 | . | 0.00016162 | 0.00016162 | . | 1.1044e-20 | 1.1044e-20
Pr-142 |  | 5051.8791 | 0.030539 | 0.030538 | 186.9195 | 0.0011299 | 0.0011299 | 4.3841e-12 | 2.6502e-17 | 2.6502e-17
Pr-142m |  | 396890.8563 | . | 396890.8563 | 14684.9617 | . | 14684.9617 | 4.3834e-12 | . | 4.3834e-12
Pr-143 |  | 1238.8248 | 0.54656 | 0.54632 | 45.8365 | 0.020223 | 0.020214 | 1.8441e-11 | 8.1362e-15 | 8.1326e-15
Pr-144 |  | 154568.9619 | 0.042462 | 0.042462 | 5719.0516 | 0.0015711 | 0.0015711 | 2.0489e-12 | 5.6287e-19 | 5.6287e-19
Pr-144m |  | . | 0.42294 | 0.42294 | . | 0.015649 | 0.015649 | . | 2.336e-18 | 2.336e-18
Pr-145 |  | 16764.1959 | 0.077795 | 0.077795 | 620.2752 | 0.0028784 | 0.0028784 | 4.6494e-12 | 2.1576e-17 | 2.1576e-17
Pr-146 |  | 94122.9992 | 0.0021663 | 0.0021663 | 3482.551 | 8.0151e-05 | 8.0151e-05 | 1.7679e-12 | 4.0689e-20 | 4.0689e-20
Pr-147 |  | 158943.5552 | 0.004889 | 0.004889 | 5880.9115 | 0.00018089 | 0.00018089 | 1.6679e-12 | 5.1303e-20 | 5.1303e-20
Pr-148 |  | . | 0.0022066 | 0.0022066 | . | 8.1645e-05 | 8.1645e-05 | . | 3.9841e-21 | 3.9841e-21
Pr-148m |  | . | 0.0024389 | 0.0024389 | . | 9.0239e-05 | 9.0239e-05 | . | 3.865e-21 | 3.865e-21
Pt-184 |  | 110117.7572 | 0.0035291 | 0.0035291 | 4074.357 | 0.00013058 | 0.00013058 | 1.8673e-12 | 5.9846e-20 | 5.9846e-20
Pt-186 |  | 39829.8271 | 0.0035645 | 0.0035645 | 1473.7036 | 0.00013189 | 0.00013189 | 4.9254e-12 | 4.4079e-19 | 4.4079e-19
Pt-187 |  | 40646.6028 | 0.0040068 | 0.0040068 | 1503.9243 | 0.00014825 | 0.00014825 | 5.7094e-12 | 5.628e-19 | 5.628e-19
Pt-188 |  | 1477.8962 | 0.013256 | 0.013256 | 54.6822 | 0.00049048 | 0.00049047 | 2.174e-11 | 1.95e-16 | 1.95e-16
Pt-189 |  | 16357.2979 | 0.0051738 | 0.0051738 | 605.22 | 0.00019143 | 0.00019143 | 1.0741e-11 | 3.3974e-18 | 3.3974e-18
Pt-190 |  | 0.60387 | . | 0.60387 | 0.022343 | . | 0.022343 | 0.20882 | . | 0.20882
Pt-191 |  | 8003.8085 | 0.0090322 | 0.0090322 | 296.1409 | 0.00033419 | 0.00033419 | 3.286e-11 | 3.7082e-17 | 3.7082e-17
Pt-193 |  | 4634.9427 | 376.6068 | 348.3056 | 171.4929 | 13.9345 | 12.8873 | 1.2524e-07 | 1.0176e-08 | 9.4112e-09
Pt-193m |  | 3120.0031 | 0.28962 | 0.28959 | 115.4401 | 0.010716 | 0.010715 | 2.0002e-11 | 1.8567e-15 | 1.8565e-15
Pt-195m |  | 2612.0956 | 0.043502 | 0.043501 | 96.6475 | 0.0016096 | 0.0016095 | 1.5708e-11 | 2.616e-16 | 2.6159e-16
Pt-197 |  | 7818.1053 | 0.10755 | 0.10755 | 289.2699 | 0.0039793 | 0.0039792 | 9.7924e-12 | 1.3471e-16 | 1.347e-16
Pt-197m |  | 36626.1236 | 0.032693 | 0.032693 | 1355.1666 | 0.0012096 | 0.0012096 | 3.6674e-12 | 3.2736e-18 | 3.2736e-18
Pt-199 |  | 99692.4074 | 0.011547 | 0.011547 | 3688.6191 | 0.00042724 | 0.00042724 | 3.2551e-12 | 3.7703e-19 | 3.7703e-19
Pt-200 |  | 4719.3325 | 0.045742 | 0.045742 | 174.6153 | 0.0016925 | 0.0016925 | 3.7712e-12 | 3.6552e-17 | 3.6552e-17
Pt-202 |  | 1291.0358 | 0.21189 | 0.21185 | 47.7683 | 0.0078399 | 0.0078386 | 3.6677e-12 | 6.0196e-16 | 6.0186e-16
Pu-232 |  | 130.1005 | 0.046138 | 0.046122 | 4.8137 | 0.0017071 | 0.0017065 | 5.4188e-15 | 1.9217e-18 | 1.921e-18
Pu-234 |  | 131.113 | 0.042632 | 0.042618 | 4.8512 | 0.0015774 | 0.0015769 | 8.6297e-14 | 2.806e-17 | 2.8051e-17
Pu-235 |  | 1728001.728 | 0.030803 | 0.030803 | 63936.0639 | 0.0011397 | 0.0011397 | 5.4731e-11 | 9.7564e-19 | 9.7564e-19
Pu-236 |  | 0.29558 | 24.6143 | 0.29207 | 0.010936 | 0.91073 | 0.010807 | 5.5822e-13 | 4.6486e-11 | 5.516e-13
Pu-237 |  | 7728.4481 | 0.059542 | 0.059541 | 285.9526 | 0.002203 | 0.002203 | 6.351e-10 | 4.893e-15 | 4.8929e-15
Pu-238 |  | 0.030633 | 31.7202 | 0.030603 | 0.0011334 | 1.1736 | 0.0011323 | 1.7903e-12 | 1.8538e-09 | 1.7886e-12
Pu-239 |  | 0.027848 | 28.2705 | 0.027821 | 0.0010304 | 1.046 | 0.0010294 | 4.4931e-10 | 4.5613e-07 | 4.4887e-10
Pu-240 |  | 0.027848 | 32.3951 | 0.027824 | 0.0010304 | 1.1986 | 0.0010295 | 1.2284e-10 | 1.4289e-07 | 1.2273e-10
Pu-241 |  | 1.465 | 1733.0035 | 1.4638 | 0.054207 | 64.1211 | 0.054161 | 1.4187e-11 | 1.6781e-08 | 1.4175e-11
Pu-242 |  | 0.029301 | 16.5754 | 0.029249 | 0.0010841 | 0.61329 | 0.0010822 | 7.4454e-09 | 4.2118e-06 | 7.4322e-09
Pu-243 |  | 34313.6799 | 0.11045 | 0.11044 | 1269.6062 | 0.0040865 | 0.0040865 | 1.3209e-11 | 4.2515e-17 | 4.2515e-17
Pu-244 |  | 0.029819 | 0.10988 | 0.023454 | 0.0011033 | 0.0040654 | 0.00086781 | 1.6298e-06 | 6.0054e-06 | 1.2819e-06
Pu-245 |  | 6659.2952 | 0.0058884 | 0.0058884 | 246.3939 | 0.00021787 | 0.00021787 | 5.4757e-12 | 4.8418e-18 | 4.8418e-18
Pu-246 |  | 649.2492 | 0.019628 | 0.019627 | 24.0222 | 0.00072623 | 0.00072621 | 1.3281e-11 | 4.0152e-16 | 4.0151e-16
Ra-219 |  | . | 0.014461 | 0.014461 | . | 0.00053507 | 0.00053507 | . | 2.8119e-24 | 2.8119e-24
Ra-220 |  | . | 0.51488 | 0.51488 | . | 0.01905 | 0.01905 | . | 1.8002e-22 | 1.8002e-22
Ra-221 |  | . | 0.072503 | 0.072503 | . | 0.0026826 | 0.0026826 | . | 3.9834e-20 | 3.9834e-20
Ra-222 |  | . | 0.26381 | 0.26381 | . | 0.009761 | 0.009761 | . | 1.976e-19 | 1.976e-19
Ra-223 |  | 0.35885 | 0.018568 | 0.017654 | 0.013277 | 0.00068701 | 0.00065321 | 7.0166e-15 | 3.6306e-16 | 3.452e-16
Ra-224 |  | 0.92572 | 0.23632 | 0.18826 | 0.034251 | 0.0087438 | 0.0069656 | 5.822e-15 | 1.4863e-15 | 1.184e-15
Ra-225 | SE | 0.40067 | 0.4315 | 0.20776 | 0.014825 | 0.015965 | 0.0076869 | 1.0304e-14 | 1.1097e-14 | 5.343e-15
Ra-226 | Y | 0.32715 | 0.3427 | 0.16737 | 0.012104 | 0.01268 | 0.0061927 | 3.3123e-10 | 3.4698e-10 | 1.6946e-10
Ra-227 |  | 13923.9809 | 0.016732 | 0.016731 | 515.1873 | 0.00061907 | 0.00061907 | 7.1057e-13 | 8.5384e-19 | 8.5384e-19
Ra-228 |  | 0.19705 | 36.8788 | 0.19601 | 0.007291 | 1.3645 | 0.0072522 | 7.2334e-13 | 1.3537e-10 | 7.195e-13
Ra-230 |  | 24960.025 | 0.032006 | 0.032006 | 923.5209 | 0.0011842 | 0.0011842 | 2.8442e-12 | 3.6471e-18 | 3.6471e-18
Rb-77 |  | . | 0.0015032 | 0.0015032 | . | 5.562e-05 | 5.562e-05 | . | 2.3247e-21 | 2.3247e-21
Rb-78 |  | 94918.4048 | 0.00052245 | 0.00052245 | 3511.981 | 1.9331e-05 | 1.9331e-05 | 6.9653e-13 | 3.8338e-21 | 3.8338e-21
Rb-78m |  | . | 0.00070118 | 0.00070118 | . | 2.5944e-05 | 2.5944e-05 | . | 1.6724e-21 | 1.6724e-21
Rb-79 |  | 98526.4143 | 0.0016347 | 0.0016347 | 3645.4773 | 6.0482e-05 | 6.0482e-05 | 9.4955e-13 | 1.5754e-20 | 1.5754e-20
Rb-80 |  | . | 0.0019238 | 0.0019238 | . | 7.1181e-05 | 7.1181e-05 | . | 4.5641e-22 | 4.5641e-22
Rb-81 |  | 40354.5314 | 0.0047369 | 0.0047369 | 1493.1177 | 0.00017526 | 0.00017526 | 4.781e-12 | 5.612e-19 | 5.612e-19
Rb-81m |  | 175500.1755 | 0.099607 | 0.099607 | 6493.5065 | 0.0036855 | 0.0036855 | 2.3098e-12 | 1.3109e-18 | 1.3109e-18
Rb-82 |  | . | 0.0020939 | 0.0020939 | . | 7.7474e-05 | 7.7474e-05 | . | 1.1644e-21 | 1.1644e-21
Rb-82m |  | 18930.356 | 0.00079537 | 0.00079537 | 700.4232 | 2.9429e-05 | 2.9429e-05 | 3.2112e-12 | 1.3492e-19 | 1.3492e-19
Rb-83 |  | 2160.0022 | 0.0049342 | 0.0049342 | 79.9201 | 0.00018257 | 0.00018257 | 1.1855e-10 | 2.7081e-16 | 2.7081e-16
Rb-84 |  | 1040.001 | 0.0025806 | 0.0025806 | 38.48 | 9.5483e-05 | 9.5483e-05 | 2.1961e-11 | 5.4494e-17 | 5.4493e-17
Rb-84m |  | 333624.096 | 0.006344 | 0.006344 | 12344.0916 | 0.00023473 | 0.00023473 | 3.0247e-12 | 5.7516e-20 | 5.7516e-20
Rb-86 |  | 639.3934 | 0.02184 | 0.021839 | 23.6576 | 0.00080808 | 0.00080806 | 7.8637e-12 | 2.686e-16 | 2.6859e-16
Rb-86m |  | . | 0.004368 | 0.004368 | . | 0.00016162 | 0.00016162 | . | 2.0352e-21 | 2.0352e-21
Rb-87 |  | 200.5716 | 2.9854 | 2.9416 | 7.4212 | 0.11046 | 0.10884 | 2.4053 | 0.035803 | 0.035277
Rb-88 |  | 101189.2904 | 0.0031626 | 0.0031626 | 3744.0037 | 0.00011702 | 0.00011702 | 8.4344e-13 | 2.6361e-20 | 2.6361e-20
Rb-89 |  | 127636.4913 | 0.0009778 | 0.0009778 | 4722.5502 | 3.6178e-05 | 3.6178e-05 | 9.1681e-13 | 7.0235e-21 | 7.0235e-21
Rb-90 |  | . | 0.00098685 | 0.00098685 | . | 3.6513e-05 | 3.6513e-05 | . | 1.246e-21 | 1.246e-21
Rb-90m |  | . | 0.00065386 | 0.00065386 | . | 2.4193e-05 | 2.4193e-05 | . | 1.348e-21 | 1.348e-21
Re-178 |  | 177347.5458 | 0.0013045 | 0.0013045 | 6561.8592 | 4.8267e-05 | 4.8267e-05 | 2.2198e-12 | 1.6329e-20 | 1.6329e-20
Re-179 |  | 255272.9825 | 0.0021751 | 0.0021751 | 9445.1004 | 8.0479e-05 | 8.0479e-05 | 4.7467e-12 | 4.0445e-20 | 4.0445e-20
Re-180 |  | . | 0.0019592 | 0.0019592 | . | 7.249e-05 | 7.249e-05 | . | 4.584e-21 | 4.584e-21
Re-181 |  | 10731.2209 | 0.0030278 | 0.0030278 | 397.0552 | 0.00011203 | 0.00011203 | 1.2355e-11 | 3.4859e-18 | 3.4859e-18
Re-182 |  | 2276.759 | 0.0013158 | 0.0013158 | 84.2401 | 4.8685e-05 | 4.8685e-05 | 8.4766e-12 | 4.8989e-18 | 4.8989e-18
Re-182m |  | 13162.5132 | 0.0019066 | 0.0019066 | 487.013 | 7.0545e-05 | 7.0545e-05 | 9.7245e-12 | 1.4086e-18 | 1.4086e-18
Re-183 |  | 855.2293 | 0.019273 | 0.019273 | 31.6435 | 0.0007131 | 0.00071309 | 8.4042e-11 | 1.8939e-15 | 1.8939e-15
Re-184 |  | 1311.1297 | 0.0026712 | 0.0026712 | 48.5118 | 9.8833e-05 | 9.8833e-05 | 7.0325e-11 | 1.4327e-16 | 1.4327e-16
Re-184m |  | 300.8574 | 0.0064988 | 0.0064986 | 11.1317 | 0.00024045 | 0.00024045 | 7.1768e-11 | 1.5502e-15 | 1.5502e-15
Re-186 |  | 2572.2163 | 0.10712 | 0.10711 | 95.172 | 0.0039633 | 0.0039631 | 1.3647e-11 | 5.683e-16 | 5.6827e-16
Re-186m |  | 52.4044 | 0.25019 | 0.249 | 1.939 | 0.0092569 | 0.0092129 | 5.4584e-06 | 2.6059e-08 | 2.5936e-08
Re-187 |  | 79098.6706 | . | 79098.6706 | 2926.6508 | . | 2926.6508 | 1706.3418 | . | 1706.3418
Re-188 |  | 5044.3164 | 0.032395 | 0.032395 | 186.6397 | 0.0011986 | 0.0011986 | 5.1542e-12 | 3.3101e-17 | 3.3101e-17
Re-188m |  | 200571.6291 | 0.047159 | 0.047159 | 7421.1503 | 0.0017449 | 0.0017449 | 3.7343e-12 | 8.7802e-19 | 8.7802e-19
Re-189 |  | 6659.2952 | 0.041796 | 0.041796 | 246.3939 | 0.0015465 | 0.0015464 | 9.7758e-12 | 6.1356e-17 | 6.1356e-17
Re-190 |  | . | 0.0017646 | 0.0017646 | . | 6.5289e-05 | 6.5289e-05 | . | 5.5368e-21 | 5.5368e-21
Re-190m |  | 13809.8499 | 0.0025806 | 0.0025806 | 510.9644 | 9.5483e-05 | 9.5483e-05 | 2.6838e-12 | 5.0151e-19 | 5.0151e-19
Rh-100 |  | 8119.5262 | 0.00080742 | 0.00080742 | 300.4225 | 2.9875e-05 | 2.9875e-05 | 5.3982e-12 | 5.3681e-19 | 5.3681e-19
Rh-100m |  | . | 0.052502 | 0.052502 | . | 0.0019426 | 0.0019426 | . | 1.2866e-19 | 1.2866e-19
Rh-101 |  | 606.0438 | 0.0091094 | 0.0091092 | 22.4236 | 0.00033705 | 0.00033704 | 5.6558e-10 | 8.5012e-15 | 8.5011e-15
Rh-101m |  | 14157.9974 | 0.0088082 | 0.0088082 | 523.8459 | 0.0003259 | 0.0003259 | 4.7608e-11 | 2.9619e-17 | 2.9619e-17
Rh-102 |  | 420.6746 | 0.004758 | 0.004758 | 15.565 | 0.00017605 | 0.00017604 | 6.8137e-11 | 7.7066e-16 | 7.7065e-16
Rh-102m |  | 158.1973 | 0.0010942 | 0.0010942 | 5.8533 | 4.0487e-05 | 4.0487e-05 | 1.6907e-10 | 1.1694e-15 | 1.1694e-15
Rh-103m |  | 1086968.8289 | 18.9982 | 18.9978 | 40217.8467 | 0.70293 | 0.70292 | 3.3468e-11 | 5.8496e-16 | 5.8495e-16
Rh-104 |  | . | 0.076128 | 0.076128 | . | 0.0028167 | 0.0028167 | . | 2.9735e-20 | 2.9735e-20
Rh-104m |  | . | 0.11661 | 0.11661 | . | 0.0043145 | 0.0043145 | . | 2.8038e-19 | 2.8038e-19
Rh-105 |  | 8382.0979 | 0.030715 | 0.030715 | 310.1376 | 0.0011364 | 0.0011364 | 9.9474e-12 | 3.645e-17 | 3.645e-17
Rh-106 |  | . | 0.0099607 | 0.0099607 | . | 0.00036855 | 0.00036855 | . | 2.7936e-21 | 2.7936e-21
Rh-106m |  | 25527.2983 | 0.00080742 | 0.00080742 | 944.51 | 2.9875e-05 | 2.9875e-05 | 1.8884e-12 | 5.9728e-20 | 5.9728e-20
Rh-107 |  | 172800.1728 | 0.0075588 | 0.0075588 | 6393.6064 | 0.00027968 | 0.00027968 | 2.1374e-12 | 9.3498e-20 | 9.3498e-20
Rh-108 |  | . | 0.0066199 | 0.0066199 | . | 0.00024493 | 0.00024493 | . | 1.0664e-21 | 1.0664e-21
Rh-109 |  | . | 0.0077232 | 0.0077232 | . | 0.00028576 | 0.00028576 | . | 5.9795e-21 | 5.9795e-21
Rh-94 |  | . | 0.00058884 | 0.00058884 | . | 2.1787e-05 | 2.1787e-05 | . | 3.4696e-22 | 3.4696e-22
Rh-95 |  | . | 0.00088082 | 0.00088082 | . | 3.259e-05 | 3.259e-05 | . | 2.2378e-21 | 2.2378e-21
Rh-95m |  | . | 0.0024844 | 0.0024844 | . | 9.1922e-05 | 9.1922e-05 | . | 2.4643e-21 | 2.4643e-21
Rh-96 |  | . | 0.00058884 | 0.00058884 | . | 2.1787e-05 | 2.1787e-05 | . | 2.9813e-21 | 2.9813e-21
Rh-96m |  | . | 0.0017675 | 0.0017675 | . | 6.5397e-05 | 6.5397e-05 | . | 1.3649e-21 | 1.3649e-21
Rh-97 |  | 118648.006 | 0.0016148 | 0.0016148 | 4389.9762 | 5.9749e-05 | 5.9749e-05 | 1.8822e-12 | 2.5618e-20 | 2.5618e-20
Rh-97m |  | 102109.193 | 0.0010055 | 0.0010055 | 3778.0401 | 3.7202e-05 | 3.7202e-05 | 2.4377e-12 | 2.4004e-20 | 2.4004e-20
Rh-98 |  | . | 0.0012779 | 0.0012779 | . | 4.7284e-05 | 4.7284e-05 | . | 5.8044e-21 | 5.8044e-21
Rh-99 |  | 2389.7896 | 0.0044041 | 0.0044041 | 88.4222 | 0.00016295 | 0.00016295 | 2.922e-11 | 5.385e-17 | 5.385e-17
Rh-99m |  | 68627.3599 | 0.0036879 | 0.0036879 | 2539.2123 | 0.00013645 | 0.00013645 | 1.0207e-11 | 5.4848e-19 | 5.4848e-19
Rn-207 |  | . | 0.0024168 | 0.0024168 | . | 8.9421e-05 | 8.9421e-05 | . | 2.4652e-20 | 2.4652e-20
Rn-209 |  | . | 0.0019484 | 0.0019484 | . | 7.2092e-05 | 7.2092e-05 | . | 6.1827e-20 | 6.1827e-20
Rn-210 |  | . | 0.039328 | 0.039328 | . | 0.0014551 | 0.0014551 | . | 6.3356e-18 | 6.3356e-18
Rn-211 |  | . | 0.0012364 | 0.0012364 | . | 4.5748e-05 | 4.5748e-05 | . | 1.2175e-18 | 1.2175e-18
Rn-212 |  | . | 6.966 | 6.966 | . | 0.25774 | 0.25774 | . | 1.8803e-16 | 1.8803e-16
Rn-215 |  | . | . | . | . | . | . | . | . | .
Rn-216 |  | . | . | . | . | . | . | . | . | .
Rn-217 |  | . | . | . | . | . | . | . | . | .
Rn-218 | SE | . | 3.1347 | 3.1347 | . | 0.11598 | 0.11598 | . | 2.1236e-21 | 2.1236e-21
Rn-219 |  | . | 0.041633 | 0.041633 | . | 0.0015404 | 0.0015404 | . | 3.2057e-21 | 3.2057e-21
Rn-220 |  | 15241.4822 | 3.7929 | 3.7919 | 563.9348 | 0.14034 | 0.1403 | 1.6553e-14 | 4.1192e-18 | 4.1182e-18
Rn-222 | Y | 1903.4401 | 6.1607 | 6.1408 | 70.4273 | 0.22795 | 0.22721 | 1.2394e-11 | 4.0115e-14 | 3.9986e-14
Rn-223 |  | . | 0.006832 | 0.006832 | . | 0.00025279 | 0.00025279 | . | 1.9723e-19 | 1.9723e-19
Ru-103 |  | 1069.7154 | 0.0048226 | 0.0048226 | 39.5795 | 0.00017844 | 0.00017844 | 3.3183e-11 | 1.496e-16 | 1.496e-16
Ru-106 |  | 46.6059 | . | 46.6059 | 1.7244 | . | 1.7244 | 1.4158e-11 | . | 1.4158e-11
Ru-107 |  | . | 0.0063065 | 0.0063065 | . | 0.00023334 | 0.00023334 | . | 1.348e-20 | 1.348e-20
Ru-108 |  | . | 0.0365 | 0.0365 | . | 0.0013505 | 0.0013505 | . | 9.555e-20 | 9.555e-20
Ru-92 |  | . | 0.001129 | 0.001129 | . | 4.1774e-05 | 4.1774e-05 | . | 2.0197e-21 | 2.0197e-21
S-35 |  | 1651.7664 | 34.7165 | 34.0019 | 61.1154 | 1.2845 | 1.2581 | 3.881e-11 | 8.1569e-13 | 7.989e-13
S-37 |  | . | 0.00069208 | 0.00069208 | . | 2.5607e-05 | 2.5607e-05 | . | 6.8889e-22 | 6.8889e-22
S-38 |  | 9545.6186 | 0.0012583 | 0.0012583 | 353.1879 | 4.6558e-05 | 4.6558e-05 | 3.2908e-13 | 4.338e-20 | 4.338e-20
Sb-111 |  | . | 0.0015766 | 0.0015766 | . | 5.8335e-05 | 5.8335e-05 | . | 1.1654e-21 | 1.1654e-21
Sb-113 |  | . | 0.0018665 | 0.0018665 | . | 6.9062e-05 | 6.9062e-05 | . | 7.4945e-21 | 7.4945e-21
Sb-114 |  | . | 0.00083921 | 0.00083921 | . | 3.1051e-05 | 3.1051e-05 | . | 1.7787e-21 | 1.7787e-21
Sb-115 |  | 206724.1331 | 0.0027051 | 0.0027051 | 7648.7929 | 0.00010009 | 0.00010009 | 4.0653e-12 | 5.3197e-20 | 5.3197e-20
Sb-116 |  | 191454.7369 | 0.00098685 | 0.00098685 | 7083.8253 | 3.6513e-05 | 3.6513e-05 | 1.8693e-12 | 9.6354e-21 | 9.6354e-21
Sb-116m |  | 59638.9977 | 0.00074531 | 0.00074531 | 2206.6429 | 2.7577e-05 | 2.7577e-05 | 2.2223e-12 | 2.7773e-20 | 2.7773e-20
Sb-117 |  | 161225.0416 | 0.014741 | 0.014741 | 5965.3265 | 0.00054543 | 0.00054543 | 1.6882e-11 | 1.5436e-18 | 1.5436e-18
Sb-118 |  | . | 0.00292 | 0.00292 | . | 0.00010804 | 0.00010804 | . | 6.608e-21 | 6.608e-21
Sb-118m |  | 22464.0225 | 0.00088082 | 0.00088082 | 831.1688 | 3.259e-05 | 3.259e-05 | 4.2364e-12 | 1.6611e-19 | 1.6611e-19
Sb-119 |  | 70641.5801 | 0.70583 | 0.70582 | 2613.7385 | 0.026116 | 0.026115 | 1.0262e-10 | 1.0253e-15 | 1.0253e-15
Sb-120 |  | 387310.7321 | 0.005329 | 0.005329 | 14330.4971 | 0.00019717 | 0.00019717 | 3.9343e-12 | 5.4132e-20 | 5.4132e-20
Sb-120m |  | 2653.231 | 0.00094318 | 0.00094318 | 98.1695 | 3.4898e-05 | 3.4898e-05 | 1.4068e-11 | 5.0011e-18 | 5.0011e-18
Sb-122 |  | 2552.7298 | 0.0052245 | 0.0052245 | 94.451 | 0.00019331 | 0.00019331 | 6.5074e-12 | 1.3318e-17 | 1.3318e-17
Sb-122m |  | . | 0.060215 | 0.060215 | . | 0.0022279 | 0.0022279 | . | 1.6401e-19 | 1.6401e-19
Sb-124 |  | 355.0688 | 0.0012111 | 0.0012111 | 13.1375 | 4.4812e-05 | 4.4812e-05 | 2.0333e-11 | 6.9355e-17 | 6.9354e-17
Sb-124m |  | . | 0.0053828 | 0.0053828 | . | 0.00019916 | 0.00019916 | . | 5.5114e-21 | 5.5114e-21
Sb-124n |  | 413956.1879 | 18930.6778 | 18102.8158 | 15316.379 | 700.4351 | 669.8042 | 5.5237e-12 | 2.526e-13 | 2.4156e-13
Sb-125 |  | 259.2003 | 0.0056095 | 0.0056093 | 9.5904 | 0.00020755 | 0.00020755 | 2.5026e-10 | 5.4159e-15 | 5.4158e-15
Sb-126 |  | 848.7666 | 0.00085264 | 0.00085264 | 31.4044 | 3.1548e-05 | 3.1548e-05 | 1.0132e-11 | 1.0178e-17 | 1.0178e-17
Sb-126m |  | 140987.5887 | 0.0015182 | 0.0015182 | 5216.5408 | 5.6174e-05 | 5.6174e-05 | 1.8123e-12 | 1.9515e-20 | 1.9515e-20
Sb-127 |  | 1581.9734 | 0.0033943 | 0.0033943 | 58.533 | 0.00012559 | 0.00012559 | 5.9337e-12 | 1.2731e-17 | 1.2731e-17
Sb-128 |  | 6393.9343 | 0.00075588 | 0.00075588 | 236.5756 | 2.7968e-05 | 2.7968e-05 | 2.357e-12 | 2.7864e-19 | 2.7864e-19
Sb-128m |  | 190373.0717 | 0.0012208 | 0.0012208 | 7043.8037 | 4.5171e-05 | 4.5171e-05 | 1.3501e-12 | 8.6578e-21 | 8.6578e-21
Sb-129 |  | 11232.0112 | 0.0015605 | 0.0015605 | 415.5844 | 5.7737e-05 | 5.7737e-05 | 2.0378e-12 | 2.8311e-19 | 2.8311e-19
Sb-130 |  | 52323.0337 | 0.00070583 | 0.00070583 | 1935.9522 | 2.6116e-05 | 2.6116e-05 | 1.4313e-12 | 1.9308e-20 | 1.9308e-20
Sb-130m |  | . | 0.00084587 | 0.00084587 | . | 3.1297e-05 | 3.1297e-05 | . | 3.6905e-21 | 3.6905e-21
Sb-131 |  | 62632.0329 | 0.001082 | 0.001082 | 2317.3852 | 4.0035e-05 | 4.0035e-05 | 1.0066e-12 | 1.739e-20 | 1.739e-20
Sb-133 |  | . | 0.00080135 | 0.00080135 | . | 2.965e-05 | 2.965e-05 | . | 1.4194e-21 | 1.4194e-21
Sc-42m |  | . | 0.00053828 | 0.00053828 | . | 1.9916e-05 | 1.9916e-05 | . | 1.2445e-22 | 1.2445e-22
Sc-43 |  | 22614.7877 | 0.0024168 | 0.0024168 | 836.7471 | 8.9421e-05 | 8.9421e-05 | 1.2094e-12 | 1.2925e-19 | 1.2925e-19
Sc-44 |  | 15110.329 | 0.0010798 | 0.0010798 | 559.0822 | 3.9954e-05 | 3.9954e-05 | 8.4367e-13 | 6.0291e-20 | 6.0291e-20
Sc-44m |  | 2042.1839 | 0.008736 | 0.008736 | 75.5608 | 0.00032323 | 0.00032323 | 1.6833e-12 | 7.201e-18 | 7.201e-18
Sc-46 |  | 451.6895 | 0.0011375 | 0.0011375 | 16.7125 | 4.2086e-05 | 4.2086e-05 | 1.3355e-11 | 3.3632e-17 | 3.3632e-17
Sc-47 |  | 4149.7578 | 0.022677 | 0.022676 | 153.541 | 0.00083903 | 0.00083903 | 5.011e-12 | 2.7383e-17 | 2.7383e-17
Sc-48 |  | 2592.0026 | 0.00067456 | 0.00067455 | 95.9041 | 2.4959e-05 | 2.4959e-05 | 1.7367e-12 | 4.5196e-19 | 4.5196e-19
Sc-49 |  | 72154.2477 | 0.14948 | 0.14948 | 2669.7072 | 0.0055308 | 0.0055308 | 1.0773e-12 | 2.2319e-18 | 2.2319e-18
Sc-50 |  | . | 0.00069208 | 0.00069208 | . | 2.5607e-05 | 2.5607e-05 | . | 3.1492e-22 | 3.1492e-22
Se-70 |  | 41446.5359 | 0.0033943 | 0.0033943 | 1533.5218 | 0.00012559 | 0.00012559 | 6.3523e-13 | 5.2022e-20 | 5.2022e-20
Se-71 |  | . | 0.0014403 | 0.0014403 | . | 5.329e-05 | 5.329e-05 | . | 2.5822e-21 | 2.5822e-21
Se-72 |  | 810.0008 | 0.17472 | 0.17468 | 29.97 | 0.0064647 | 0.0064633 | 3.758e-12 | 8.1063e-16 | 8.1045e-16
Se-73 |  | 13371.4419 | 0.0022158 | 0.0022158 | 494.7434 | 8.1984e-05 | 8.1984e-05 | 2.2308e-12 | 3.6967e-19 | 3.6967e-19
Se-73m |  | 128121.8011 | 0.0090322 | 0.0090322 | 4740.5066 | 0.00033419 | 0.00033419 | 1.983e-12 | 1.398e-19 | 1.398e-19
Se-75 |  | 2307.9475 | 0.0064205 | 0.0064204 | 85.3941 | 0.00023756 | 0.00023756 | 1.5905e-10 | 4.4246e-16 | 4.4246e-16
Se-77m |  | . | 0.028805 | 0.028805 | . | 0.0010658 | 0.0010658 | . | 3.4187e-21 | 3.4187e-21
Se-79 |  | 496.9916 | 34.9442 | 32.6486 | 18.3887 | 1.2929 | 1.208 | 3.2431e-05 | 2.2802e-06 | 2.1305e-06
Se-79m |  | . | 0.29605 | 0.29605 | . | 0.010954 | 0.010954 | . | 4.8841e-19 | 4.8841e-19
Se-81 |  | 195907.1727 | 0.13061 | 0.13061 | 7248.5654 | 0.0048327 | 0.0048327 | 1.5597e-12 | 1.0398e-18 | 1.0398e-18
Se-81m |  | 56727.3295 | 0.19238 | 0.19238 | 2098.9112 | 0.0071181 | 0.0071181 | 1.4021e-12 | 4.7551e-18 | 4.755e-18
Se-83 |  | 84451.2123 | 0.00085951 | 0.00085951 | 3124.6949 | 3.1802e-05 | 3.1802e-05 | 8.3271e-13 | 8.475e-21 | 8.475e-21
Se-83m |  | . | 0.0022297 | 0.0022297 | . | 8.2499e-05 | 8.2499e-05 | . | 1.1518e-21 | 1.1518e-21
Se-84 |  | . | 0.0056095 | 0.0056095 | . | 0.00020755 | 0.00020755 | . | 7.7815e-21 | 7.7815e-21
Si-31 |  | 36232.2943 | 0.22066 | 0.22066 | 1340.5949 | 0.0081645 | 0.0081644 | 9.4122e-13 | 5.7322e-18 | 5.7322e-18
Si-32 |  | 29.0483 | 10.1504 | 7.522 | 1.0748 | 0.37557 | 0.27831 | 3.4356e-10 | 1.2005e-10 | 8.8964e-11
Sm-139 |  | . | 0.0016051 | 0.0016051 | . | 5.9389e-05 | 5.9389e-05 | . | 3.0546e-21 | 3.0546e-21
Sm-140 |  | 85959.2696 | 0.0042126 | 0.0042126 | 3180.493 | 0.00015587 | 0.00015587 | 9.5011e-13 | 4.6562e-20 | 4.6562e-20
Sm-141 |  | 177347.5458 | 0.0016473 | 0.0016473 | 6561.8592 | 6.095e-05 | 6.095e-05 | 1.3588e-12 | 1.2621e-20 | 1.2621e-20
Sm-141m |  | 86622.1946 | 0.0011948 | 0.0011948 | 3205.0212 | 4.4209e-05 | 4.4209e-05 | 1.4705e-12 | 2.0283e-20 | 2.0283e-20
Sm-142 |  | 37988.764 | 0.025559 | 0.025559 | 1405.5843 | 0.00094567 | 0.00094567 | 2.0832e-12 | 1.4015e-18 | 1.4015e-18
Sm-143 |  | . | 0.0045161 | 0.0045161 | . | 0.0001671 | 0.0001671 | . | 3.0103e-20 | 3.0103e-20
Sm-143m |  | . | 0.003427 | 0.003427 | . | 0.0001268 | 0.0001268 | . | 2.8717e-21 | 2.8717e-21
Sm-145 |  | 1021.0919 | 0.08665 | 0.086643 | 37.7804 | 0.0032061 | 0.0032058 | 3.8617e-10 | 3.277e-14 | 3.2768e-14
Sm-146 |  | 0.1262 | . | 0.1262 | 0.0046695 | . | 0.0046695 | 5.3139e-06 | . | 5.3139e-06
Sm-147 |  | 0.1381 | . | 0.1381 | 0.0051096 | . | 0.0051096 | 0.0060252 | . | 0.0060252
Sm-148 |  | 0.16046 | . | 0.16046 | 0.0059369 | . | 0.0059369 | 465.4545 | . | 465.4545
Sm-151 |  | 342.4394 | 4021.8761 | 315.5704 | 12.6703 | 148.8094 | 11.6761 | 1.3031e-08 | 1.5304e-07 | 1.2008e-08
Sm-153 |  | 4265.3207 | 0.050273 | 0.050273 | 157.8169 | 0.0018601 | 0.0018601 | 9.6995e-12 | 1.1432e-16 | 1.1432e-16
Sm-155 |  | 160457.3033 | 0.024059 | 0.024059 | 5936.9202 | 0.00089017 | 0.00089017 | 2.9546e-12 | 4.4301e-19 | 4.4301e-19
Sm-156 |  | 12120.8754 | 0.022533 | 0.022533 | 448.4724 | 0.00083371 | 0.00083371 | 5.6812e-12 | 1.0561e-17 | 1.0561e-17
Sm-157 |  | . | 0.0055801 | 0.0055801 | . | 0.00020646 | 0.00020646 | . | 3.7477e-20 | 3.7477e-20
Sn-106 |  | . | 0.0019737 | 0.0019737 | . | 7.3027e-05 | 7.3027e-05 | . | 2.1399e-21 | 2.1399e-21
Sn-108 |  | 240685.955 | 0.0036007 | 0.0036007 | 8905.3803 | 0.00013322 | 0.00013322 | 1.4263e-12 | 2.1338e-20 | 2.1338e-20
Sn-109 |  | 234000.234 | 0.001015 | 0.001015 | 8658.0087 | 3.7557e-05 | 3.7557e-05 | 2.4458e-12 | 1.0609e-20 | 1.0609e-20
Sn-110 |  | 16517.6636 | 0.0088082 | 0.0088082 | 611.1536 | 0.0003259 | 0.0003259 | 2.3869e-12 | 1.2729e-18 | 1.2729e-18
Sn-111 |  | 220235.5144 | 0.0048226 | 0.0048226 | 8148.714 | 0.00017844 | 0.00017844 | 4.5971e-12 | 1.0067e-19 | 1.0067e-19
Sn-113 |  | 758.9197 | 0.30893 | 0.3088 | 28.08 | 0.01143 | 0.011426 | 7.5714e-11 | 3.082e-14 | 3.0808e-14
Sn-113m |  | 649249.2042 | 1.0449 | 1.0449 | 24022.2206 | 0.038661 | 0.038661 | 8.3639e-12 | 1.3461e-17 | 1.3461e-17
Sn-117m |  | 1086.9688 | 0.017387 | 0.017386 | 40.2178 | 0.0006433 | 0.00064329 | 1.3424e-11 | 2.1473e-16 | 2.1472e-16
Sn-119m |  | 889.0774 | 1.1547 | 1.1532 | 32.8959 | 0.042724 | 0.042669 | 2.3789e-10 | 3.0896e-13 | 3.0856e-13
Sn-121 |  | 11864.8006 | 2.6779 | 2.6773 | 438.9976 | 0.099082 | 0.099059 | 1.2404e-11 | 2.7995e-15 | 2.7988e-15
Sn-121m |  | 211.9247 | 2.0072 | 1.9883 | 7.8412 | 0.074265 | 0.073568 | 3.152e-09 | 2.9853e-11 | 2.9573e-11
Sn-123 |  | 237.296 | 0.15204 | 0.15194 | 8.78 | 0.0056255 | 0.0056219 | 2.8928e-11 | 1.8535e-14 | 1.8523e-14
Sn-123m |  | 101189.2904 | 0.017163 | 0.017163 | 3744.0037 | 0.00063502 | 0.00063502 | 2.6562e-12 | 4.5051e-19 | 4.5051e-19
Sn-125 |  | 848.7666 | 0.0064988 | 0.0064987 | 31.4044 | 0.00024045 | 0.00024045 | 7.8459e-12 | 6.0073e-17 | 6.0073e-17
Sn-125m |  | . | 0.0066612 | 0.0066612 | . | 0.00024647 | 0.00024647 | . | 4.2228e-20 | 4.2228e-20
Sn-126 |  | 20.2988 | 0.05856 | 0.058392 | 0.75106 | 0.0021667 | 0.0021605 | 1.6471e-06 | 4.7518e-09 | 4.7381e-09
Sn-127 |  | 20298.8155 | 0.0011816 | 0.0011816 | 751.0562 | 4.3719e-05 | 4.3719e-05 | 1.7304e-12 | 1.0073e-19 | 1.0073e-19
Sn-127m |  | . | 0.0039917 | 0.0039917 | . | 0.00014769 | 0.00014769 | . | 1.1154e-20 | 1.1154e-20
Sn-128 |  | 29557.9243 | 0.0042294 | 0.0042294 | 1093.6432 | 0.00015649 | 0.00015649 | 1.1906e-12 | 1.7035e-19 | 1.7035e-19
Sn-129 |  | . | 0.0022391 | 0.0022391 | . | 8.2846e-05 | 8.2846e-05 | . | 3.4313e-21 | 3.4313e-21
Sn-130 |  | . | 0.002562 | 0.002562 | . | 9.4794e-05 | 9.4794e-05 | . | 6.6004e-21 | 6.6004e-21
Sn-130m |  | . | 0.0025376 | 0.0025376 | . | 9.3892e-05 | 9.3892e-05 | . | 2.9876e-21 | 2.9876e-21
Sr-79 |  | . | 0.0019774 | 0.0019774 | . | 7.3162e-05 | 7.3162e-05 | . | 1.8724e-21 | 1.8724e-21
Sr-80 |  | 17641.9025 | 0.005551 | 0.005551 | 652.7504 | 0.00020539 | 0.00020539 | 7.9923e-13 | 2.5148e-19 | 2.5148e-19
Sr-81 |  | 86845.4477 | 0.0017026 | 0.0017026 | 3213.2816 | 6.2994e-05 | 6.2994e-05 | 8.3568e-13 | 1.6383e-20 | 1.6383e-20
Sr-82 |  | 276.197 | 22.5327 | 20.8331 | 10.2193 | 0.83371 | 0.77082 | 4.406e-12 | 3.5945e-13 | 3.3234e-13
Sr-83 |  | 7891.3428 | 0.0028805 | 0.0028805 | 291.9797 | 0.00010658 | 0.00010658 | 6.7852e-12 | 2.4768e-18 | 2.4768e-18
Sr-85 |  | 3654.6674 | 0.0048667 | 0.0048666 | 135.2227 | 0.00018007 | 0.00018007 | 1.5452e-10 | 2.0576e-16 | 2.0576e-16
Sr-85m |  | 645517.8869 | 0.011314 | 0.011314 | 23884.1618 | 0.00041863 | 0.00041863 | 1.9768e-11 | 3.4649e-19 | 3.4649e-19
Sr-87m |  | 133185.9039 | 0.0075588 | 0.0075588 | 4927.8784 | 0.00027968 | 0.00027968 | 1.0426e-11 | 5.9171e-19 | 5.9171e-19
Sr-89 |  | 381.6085 | 0.24278 | 0.24262 | 14.1195 | 0.0089828 | 0.0089771 | 1.3165e-11 | 8.3756e-15 | 8.3702e-15
Sr-90 |  | 20.5464 | 1.0842 | 1.0299 | 0.76022 | 0.040116 | 0.038106 | 1.4907e-10 | 7.8662e-12 | 7.4719e-12
Sr-91 |  | 6834.8953 | 0.0032102 | 0.0032102 | 252.8911 | 0.00011878 | 0.00011878 | 1.9145e-12 | 8.992e-19 | 8.992e-19
Sr-92 |  | 12480.0125 | 0.0016627 | 0.0016627 | 461.7605 | 6.152e-05 | 6.152e-05 | 9.762e-13 | 1.3006e-19 | 1.3006e-19
Sr-93 |  | . | 0.00099607 | 0.00099607 | . | 3.6855e-05 | 3.6855e-05 | . | 3.6632e-21 | 3.6632e-21
Sr-94 |  | . | 0.0015402 | 0.0015402 | . | 5.6986e-05 | 5.6986e-05 | . | 9.6793e-22 | 9.6793e-22
Ta-170 |  | . | 0.002184 | 0.002184 | . | 8.0808e-05 | 8.0808e-05 | . | 1.3371e-20 | 1.3371e-20
Ta-172 |  | 78362.8691 | 0.0013629 | 0.0013629 | 2899.4262 | 5.0428e-05 | 5.0428e-05 | 2.6423e-12 | 4.5956e-20 | 4.5956e-20
Ta-173 |  | 35961.6155 | 0.0041633 | 0.0041633 | 1330.5798 | 0.00015404 | 0.00015404 | 6.2441e-12 | 7.2288e-19 | 7.2288e-19
Ta-174 |  | 59012.3182 | 0.0023897 | 0.0023897 | 2183.4558 | 8.8418e-05 | 8.8418e-05 | 3.7415e-12 | 1.5151e-19 | 1.5151e-19
Ta-175 |  | 18824.5998 | 0.0020939 | 0.0020939 | 696.5102 | 7.7474e-05 | 7.7474e-05 | 1.1056e-11 | 1.2298e-18 | 1.2298e-18
Ta-176 |  | 13981.7567 | 0.00099607 | 0.00099607 | 517.325 | 3.6855e-05 | 3.6855e-05 | 6.3632e-12 | 4.5332e-19 | 4.5332e-19
Ta-177 |  | 27619.6998 | 0.049115 | 0.049115 | 1021.9289 | 0.0018173 | 0.0018173 | 8.838e-11 | 1.5716e-16 | 1.5716e-16
Ta-178 |  | . | 0.02258 | 0.02258 | . | 0.00083548 | 0.00083548 | . | 1.9934e-19 | 1.9934e-19
Ta-178m |  | 37607.1805 | 0.0021707 | 0.0021707 | 1391.4657 | 8.0315e-05 | 8.0315e-05 | 5.0496e-12 | 2.9146e-19 | 2.9146e-19
Ta-179 |  | 6171.4347 | 0.15313 | 0.15313 | 228.3431 | 0.0056659 | 0.0056657 | 5.6295e-09 | 1.3968e-13 | 1.3968e-13
Ta-180 |  | 66724.8192 | 0.075056 | 0.075056 | 2468.8183 | 0.0027771 | 0.0027771 | 3.1295e-11 | 3.5203e-17 | 3.5203e-17
Ta-182 |  | 295.5792 | 0.0017823 | 0.0017823 | 10.9364 | 6.5944e-05 | 6.5944e-05 | 4.7223e-11 | 2.8474e-16 | 2.8474e-16
Ta-182m |  | 129600.1296 | 0.01015 | 0.01015 | 4795.2048 | 0.00037557 | 0.00037557 | 1.9904e-12 | 1.5589e-19 | 1.5589e-19
Ta-183 |  | 1347.8413 | 0.0088816 | 0.0088816 | 49.8701 | 0.00032862 | 0.00032862 | 9.65e-12 | 6.3589e-17 | 6.3588e-17
Ta-184 |  | 6607.0654 | 0.0015075 | 0.0015075 | 244.4614 | 5.5777e-05 | 5.5777e-05 | 3.3806e-12 | 7.7134e-19 | 7.7134e-19
Ta-185 |  | 58096.6098 | 0.015907 | 0.015907 | 2149.5746 | 0.00058857 | 0.00058857 | 2.8285e-12 | 7.7446e-19 | 7.7446e-19
Ta-186 |  | 157458.1014 | 0.0016575 | 0.0016575 | 5825.9498 | 6.1329e-05 | 6.1329e-05 | 1.6382e-12 | 1.7245e-20 | 1.7245e-20
Tb-146 |  | . | 0.00061253 | 0.00061253 | . | 2.2664e-05 | 2.2664e-05 | . | 1.8262e-22 | 1.8262e-22
Tb-147 |  | 38204.1198 | 0.0010449 | 0.0010449 | 1413.5524 | 3.8661e-05 | 3.8661e-05 | 2.9439e-12 | 8.0517e-20 | 8.0517e-20
Tb-147m |  | . | 0.0011699 | 0.0011699 | . | 4.3287e-05 | 4.3287e-05 | . | 1.7132e-21 | 1.7132e-21
Tb-148 |  | 43422.7238 | 0.00096018 | 0.00096018 | 1606.6408 | 3.5527e-05 | 3.5527e-05 | 2.0542e-12 | 4.5422e-20 | 4.5422e-20
Tb-148m |  | . | 0.00075056 | 0.00075056 | . | 2.7771e-05 | 2.7771e-05 | . | 1.3019e-21 | 1.3019e-21
Tb-149 |  | 691.9103 | 0.0016971 | 0.0016971 | 25.6007 | 6.2794e-05 | 6.2794e-05 | 1.357e-13 | 3.3284e-19 | 3.3284e-19
Tb-149m |  | . | 0.001719 | 0.001719 | . | 6.3604e-05 | 6.3604e-05 | . | 5.6763e-21 | 5.6763e-21
Tb-150 |  | 26120.9564 | 0.00091094 | 0.00091094 | 966.4754 | 3.3705e-05 | 3.3705e-05 | 4.3583e-12 | 1.5199e-19 | 1.5199e-19
Tb-150m |  | . | 0.0009516 | 0.0009516 | . | 3.5209e-05 | 3.5209e-05 | . | 4.4104e-21 | 4.4104e-21
Tb-151 |  | 11383.7952 | 0.0024558 | 0.0024558 | 421.2004 | 9.0863e-05 | 9.0863e-05 | 9.675e-12 | 2.0871e-18 | 2.0871e-18
Tb-151m |  | . | 0.033306 | 0.033306 | . | 0.0012323 | 0.0012323 | . | 1.1163e-20 | 1.1163e-20
Tb-152 |  | 8820.9512 | 0.0015269 | 0.0015269 | 326.3752 | 5.6496e-05 | 5.6496e-05 | 7.4998e-12 | 1.2982e-18 | 1.2982e-18
Tb-152m |  | . | 0.0032494 | 0.0032494 | . | 0.00012023 | 0.00012023 | . | 1.1051e-20 | 1.1051e-20
Tb-153 |  | 12763.6491 | 0.0078948 | 0.0078948 | 472.255 | 0.00029211 | 0.00029211 | 3.5055e-11 | 2.1683e-17 | 2.1683e-17
Tb-154 |  | 7836.2869 | 0.00096018 | 0.00096018 | 289.9426 | 3.5527e-05 | 3.5527e-05 | 8.2932e-12 | 1.0162e-18 | 1.0162e-18
Tb-155 |  | 9627.4382 | 0.016917 | 0.016917 | 356.2152 | 0.00062594 | 0.00062594 | 6.09e-11 | 1.0701e-16 | 1.0701e-16
Tb-156 |  | 2340.0023 | 0.0012016 | 0.0012016 | 86.5801 | 4.4458e-05 | 4.4458e-05 | 1.4982e-11 | 7.693e-18 | 7.693e-18
Tb-156m |  | 14461.817 | 0.11535 | 0.11535 | 535.0872 | 0.0042678 | 0.0042678 | 1.7595e-11 | 1.4034e-16 | 1.4034e-16
Tb-156n |  | 26325.0263 | 1.069 | 1.069 | 974.026 | 0.039553 | 0.039552 | 6.957e-12 | 2.8251e-16 | 2.825e-16
Tb-157 |  | 985.2641 | 1.0842 | 1.083 | 36.4548 | 0.040116 | 0.040072 | 3.0752e-08 | 3.3841e-11 | 3.3803e-11
Tb-158 |  | 30.6328 | 0.0029523 | 0.0029521 | 1.1334 | 0.00010924 | 0.00010923 | 2.4393e-09 | 2.351e-13 | 2.3508e-13
Tb-160 |  | 367.4595 | 0.0020496 | 0.0020496 | 13.596 | 7.5836e-05 | 7.5835e-05 | 3.2609e-11 | 1.8188e-16 | 1.8188e-16
Tb-161 |  | 2119.2474 | 0.11661 | 0.1166 | 78.4122 | 0.0043145 | 0.0043143 | 1.8076e-11 | 9.9459e-16 | 9.9454e-16
Tb-162 |  | . | 0.0021147 | 0.0021147 | . | 7.8243e-05 | 7.8243e-05 | . | 1.387e-20 | 1.387e-20
Tb-163 |  | 165990.3138 | 0.0030365 | 0.0030365 | 6141.6416 | 0.00011235 | 0.00011235 | 2.8107e-12 | 5.1415e-20 | 5.1415e-20
Tb-164 |  | . | 0.00093491 | 0.00093491 | . | 3.4592e-05 | 3.4592e-05 | . | 2.4504e-21 | 2.4504e-21
Tb-165 |  | . | 0.0026381 | 0.0026381 | . | 9.761e-05 | 9.761e-05 | . | 4.8929e-21 | 4.8929e-21
Tc-101 |  | 234000.234 | 0.0070118 | 0.0070118 | 8658.0087 | 0.00025944 | 0.00025944 | 1.7878e-12 | 5.3573e-20 | 5.3573e-20
Tc-102 |  | . | 0.018219 | 0.018219 | . | 0.00067409 | 0.00067409 | . | 8.7117e-22 | 8.7117e-22
Tc-102m |  | . | 0.00090322 | 0.00090322 | . | 3.3419e-05 | 3.3419e-05 | . | 2.1349e-21 | 2.1349e-21
Tc-104 |  | 94918.4048 | 0.00096891 | 0.00096891 | 3511.981 | 3.585e-05 | 3.585e-05 | 9.6236e-13 | 9.8236e-21 | 9.8236e-21
Tc-105 |  | . | 0.002827 | 0.002827 | . | 0.0001046 | 0.0001046 | . | 1.2018e-20 | 1.2018e-20
Tc-91 |  | . | 0.00088816 | 0.00088816 | . | 3.2862e-05 | 3.2862e-05 | . | 1.352e-21 | 1.352e-21
Tc-91m |  | . | 0.0016148 | 0.0016148 | . | 5.9749e-05 | 5.9749e-05 | . | 2.5834e-21 | 2.5834e-21
Tc-92 |  | . | 0.00059542 | 0.00059542 | . | 2.203e-05 | 2.203e-05 | . | 1.2402e-21 | 1.2402e-21
Tc-93 |  | 60279.13 | 0.0014287 | 0.0014287 | 2230.3278 | 5.2861e-05 | 5.2861e-05 | 4.9276e-12 | 1.1679e-19 | 1.1679e-19
Tc-93m |  | 133714.4194 | 0.0022871 | 0.0022871 | 4947.4335 | 8.4623e-05 | 8.4623e-05 | 2.8817e-12 | 4.9291e-20 | 4.9291e-20
Tc-94 |  | 21600.0216 | 0.00088082 | 0.00088082 | 799.2008 | 3.259e-05 | 3.259e-05 | 3.1692e-12 | 1.2924e-19 | 1.2924e-19
Tc-94m |  | 60064.2312 | 0.0011699 | 0.0011699 | 2222.3766 | 4.3287e-05 | 4.3287e-05 | 1.564e-12 | 3.0464e-20 | 3.0464e-20
Tc-95 |  | 25335.3637 | 0.0029688 | 0.0029688 | 937.4085 | 0.00010985 | 0.00010985 | 1.5386e-11 | 1.803e-18 | 1.803e-18
Tc-95m |  | 2477.6495 | 0.003483 | 0.003483 | 91.673 | 0.00012887 | 0.00012887 | 1.1014e-10 | 1.5484e-16 | 1.5484e-16
Tc-96 |  | 3968.9086 | 0.00093491 | 0.00093491 | 146.8496 | 3.4592e-05 | 3.4592e-05 | 1.251e-11 | 2.9468e-18 | 2.9468e-18
Tc-96m |  | 371510.8456 | 0.054938 | 0.054938 | 13745.9013 | 0.0020327 | 0.0020327 | 9.7848e-12 | 1.447e-18 | 1.447e-18
Tc-97 |  | 1773.4755 | 4.8226 | 4.8095 | 65.6186 | 0.17844 | 0.17795 | 0.0012524 | 3.4055e-06 | 3.3963e-06
Tc-97m |  | 738.9481 | 2.8962 | 2.8849 | 27.3411 | 0.10716 | 0.10674 | 4.9542e-11 | 1.9417e-13 | 1.9341e-13
Tc-98 |  | 75.3826 | 0.0016627 | 0.0016627 | 2.7892 | 6.152e-05 | 6.1519e-05 | 8.6877e-05 | 1.9162e-09 | 1.9162e-09
Tc-99 |  | 237.296 | 3.7007 | 3.6439 | 8.78 | 0.13693 | 0.13482 | 1.3886e-05 | 2.1655e-07 | 2.1323e-07
Tc-99m |  | 144618.1704 | 0.020224 | 0.020224 | 5350.8723 | 0.00074828 | 0.00074828 | 2.7526e-11 | 3.8494e-18 | 3.8494e-18
Te-113 |  | . | 0.001015 | 0.001015 | . | 3.7557e-05 | 3.7557e-05 | . | 1.0388e-21 | 1.0388e-21
Te-115 |  | . | 0.001015 | 0.001015 | . | 3.7557e-05 | 3.7557e-05 | . | 3.6067e-21 | 3.6067e-21
Te-115m |  | . | 0.0008736 | 0.0008736 | . | 3.2323e-05 | 3.2323e-05 | . | 3.5858e-21 | 3.5858e-21
Te-116 |  | 22464.0225 | 0.02912 | 0.02912 | 831.1688 | 0.0010774 | 0.0010774 | 2.074e-12 | 2.6885e-18 | 2.6885e-18
Te-118 |  | 1142.2384 | 0.70583 | 0.70539 | 42.2628 | 0.026116 | 0.026099 | 6.2038e-12 | 3.8335e-15 | 3.8311e-15
Te-119 |  | 25527.2983 | 0.0031073 | 0.0031073 | 944.51 | 0.00011497 | 0.00011497 | 1.5584e-11 | 1.897e-18 | 1.897e-18
Te-121m |  | 530.6462 | 0.011816 | 0.011816 | 19.6339 | 0.00043719 | 0.00043718 | 7.5854e-11 | 1.689e-15 | 1.689e-15
Te-123m |  | 607.1357 | 0.018344 | 0.018344 | 22.464 | 0.00067873 | 0.00067871 | 6.8315e-11 | 2.0641e-15 | 2.064e-15
Te-125m |  | 747.1404 | 0.3172 | 0.31707 | 27.6442 | 0.011736 | 0.011731 | 4.1123e-11 | 1.7459e-14 | 1.7452e-14
Te-127 |  | 20298.8155 | 0.31815 | 0.31814 | 751.0562 | 0.011771 | 0.011771 | 7.7044e-12 | 1.2075e-16 | 1.2075e-16
Te-127m |  | 312.0003 | 0.9516 | 0.94871 | 11.544 | 0.035209 | 0.035102 | 3.3132e-11 | 1.0105e-13 | 1.0075e-13
Te-129m |  | 385.9798 | 0.067885 | 0.067873 | 14.2813 | 0.0025118 | 0.0025113 | 1.2834e-11 | 2.2572e-15 | 2.2568e-15
Th-223 |  | . | 0.038338 | 0.038338 | . | 0.0014185 | 0.0014185 | . | 4.5545e-22 | 4.5545e-22
Th-224 |  | . | 0.10931 | 0.10931 | . | 0.0040446 | 0.0040446 | . | 2.2828e-21 | 2.2828e-21
Th-226 |  | 49.9941 | 0.33202 | 0.32983 | 1.8498 | 0.012285 | 0.012204 | 1.84e-15 | 1.222e-17 | 1.214e-17
Th-227 |  | 0.30086 | 0.020418 | 0.01912 | 0.011132 | 0.00075545 | 0.00070744 | 9.7865e-15 | 6.6416e-16 | 6.2195e-16
Th-228 |  | 0.077462 | 1.2919 | 0.07308 | 0.0028661 | 0.047799 | 0.002704 | 9.4532e-14 | 1.5766e-12 | 8.9185e-14
Th-229 | SE | 0.044631 | 0.032102 | 0.018672 | 0.0016513 | 0.0011878 | 0.00069086 | 2.1005e-10 | 1.5109e-10 | 8.7877e-11
Th-230 |  | 0.0324 | 7.0118 | 0.032251 | 0.0011988 | 0.25944 | 0.0011933 | 1.5729e-09 | 3.4039e-07 | 1.5656e-09
Th-231 |  | 8914.2946 | 0.23019 | 0.23019 | 329.8289 | 0.0085172 | 0.0085169 | 1.6797e-11 | 4.3375e-16 | 4.3374e-16
Th-232 |  | 0.13163 | 13.4911 | 0.13035 | 0.0048701 | 0.49917 | 0.0048231 | 0.0012013 | 0.12313 | 0.0011897
Th-233 |  | 158943.5552 | 0.059542 | 0.059542 | 5880.9115 | 0.002203 | 0.002203 | 4.3995e-12 | 1.6481e-18 | 1.6481e-18
Th-234 |  | 391.8143 | 0.33099 | 0.33071 | 14.4971 | 0.012247 | 0.012236 | 1.695e-11 | 1.4319e-14 | 1.4307e-14
Th-235 |  | . | 0.036375 | 0.036375 | . | 0.0013459 | 0.0013459 | . | 3.2332e-19 | 3.2332e-19
Th-236 |  | 50217.6359 | 0.06344 | 0.06344 | 1858.0525 | 0.0023473 | 0.0023473 | 2.3676e-12 | 2.991e-18 | 2.991e-18
Ti-44 |  | 25.3354 | 0.02184 | 0.021821 | 0.93741 | 0.00080808 | 0.00080739 | 1.8728e-10 | 1.6144e-13 | 1.613e-13
Ti-45 |  | 30356.7871 | 0.0027328 | 0.0027328 | 1123.2011 | 0.00010111 | 0.00010111 | 1.3448e-12 | 1.2107e-19 | 1.2107e-19
Ti-51 |  | . | 0.0062327 | 0.0062327 | . | 0.00023061 | 0.00023061 | . | 9.7538e-21 | 9.7538e-21
Ti-52 |  | . | 0.018536 | 0.018536 | . | 0.00068582 | 0.00068582 | . | 8.7289e-21 | 8.7289e-21
Tl-190 |  | . | 0.0017943 | 0.0017943 | . | 6.6388e-05 | 6.6388e-05 | . | 4.7219e-21 | 4.7219e-21
Tl-190m |  | . | 0.00096018 | 0.00096018 | . | 3.5527e-05 | 3.5527e-05 | . | 3.5959e-21 | 3.5959e-21
Tl-194 |  | 146504.4943 | 0.0025995 | 0.0025995 | 5420.6663 | 9.6182e-05 | 9.6182e-05 | 4.9965e-12 | 8.8656e-20 | 8.8656e-20
Tl-194m |  | 95186.5359 | 0.00094318 | 0.00094318 | 3521.9018 | 3.4898e-05 | 3.4898e-05 | 3.2267e-12 | 3.1972e-20 | 3.1972e-20
Tl-195 |  | 113073.9386 | 0.0018568 | 0.0018568 | 4183.7357 | 6.8701e-05 | 6.8701e-05 | 8.1754e-12 | 1.3425e-19 | 1.3425e-19
Tl-196 |  | 71693.6887 | 0.0012111 | 0.0012111 | 2652.6665 | 4.4812e-05 | 4.4812e-05 | 8.2644e-12 | 1.3961e-19 | 1.3961e-19
Tl-197 |  | 74880.0749 | 0.0052762 | 0.0052762 | 2770.5628 | 0.00019522 | 0.00019522 | 1.3391e-11 | 9.4354e-19 | 9.4354e-19
Tl-198 |  | 36906.9372 | 0.0011219 | 0.0011219 | 1365.5567 | 4.151e-05 | 4.151e-05 | 1.2379e-11 | 3.7631e-19 | 3.7631e-19
Tl-198m |  | 41651.4632 | 0.0019884 | 0.0019884 | 1541.1041 | 7.3572e-05 | 7.3572e-05 | 4.9294e-12 | 2.3533e-19 | 2.3533e-19
Tl-199 |  | 57996.6157 | 0.010348 | 0.010348 | 2145.8748 | 0.00038286 | 0.00038286 | 2.7372e-11 | 4.8837e-18 | 4.8837e-18
Tl-200 |  | 15745.8101 | 0.0017823 | 0.0017823 | 582.595 | 6.5944e-05 | 6.5944e-05 | 2.6272e-11 | 2.9737e-18 | 2.9737e-18
Tl-201 |  | 15316.379 | 0.032693 | 0.032693 | 566.706 | 0.0012096 | 0.0012096 | 7.1747e-11 | 1.5315e-16 | 1.5315e-16
Tl-202 |  | 7341.1838 | 0.0053558 | 0.0053558 | 271.6238 | 0.00019816 | 0.00019816 | 1.3913e-10 | 1.015e-16 | 1.015e-16
Tl-204 |  | 164.3709 | 0.60903 | 0.60678 | 6.0817 | 0.022534 | 0.022451 | 3.549e-10 | 1.315e-12 | 1.3101e-12
Tl-206 | SE | . | 0.26846 | 0.26846 | . | 0.0099331 | 0.0099331 | . | 1.2374e-18 | 1.2374e-18
Tl-206m |  | . | 0.0009778 | 0.0009778 | . | 3.6178e-05 | 3.6178e-05 | . | 4.0132e-21 | 4.0132e-21
Tl-207 |  | . | 0.23119 | 0.23119 | . | 0.0085541 | 0.0085541 | . | 1.2161e-18 | 1.2161e-18
Tl-208 |  | . | 0.0006344 | 0.0006344 | . | 2.3473e-05 | 2.3473e-05 | . | 2.1461e-21 | 2.1461e-21
Tl-209 | SE | . | 0.0010449 | 0.0010449 | . | 3.8661e-05 | 3.8661e-05 | . | 2.5141e-21 | 2.5141e-21
Tl-210 | SE | . | 0.00080742 | 0.00080742 | . | 2.9875e-05 | 2.9875e-05 | . | 1.1743e-21 | 1.1743e-21
Tm-161 |  | 110117.7572 | 0.0018095 | 0.0018095 | 4074.357 | 6.6952e-05 | 6.6952e-05 | 2.8523e-12 | 4.687e-20 | 4.687e-20
Tm-162 |  | 140400.1404 | 0.0011661 | 0.0011661 | 5194.8052 | 4.3145e-05 | 4.3145e-05 | 2.6293e-12 | 2.1838e-20 | 2.1838e-20
Tm-163 |  | 74384.1803 | 0.0017675 | 0.0017675 | 2752.2147 | 6.5397e-05 | 6.5397e-05 | 7.0146e-12 | 1.6668e-19 | 1.6668e-19
Tm-164 |  | . | 0.0029854 | 0.0029854 | . | 0.00011046 | 0.00011046 | . | 5.2165e-21 | 5.2165e-21
Tm-165 |  | 12297.8225 | 0.0044408 | 0.0044408 | 455.0194 | 0.00016431 | 0.00016431 | 1.9496e-11 | 7.0403e-18 | 7.0403e-18
Tm-166 |  | 15456.8962 | 0.001146 | 0.001146 | 571.9052 | 4.2403e-05 | 4.2403e-05 | 6.315e-12 | 4.6821e-19 | 4.6821e-19
Tm-167 |  | 2292.2472 | 0.019413 | 0.019413 | 84.8131 | 0.0007183 | 0.00071829 | 2.7163e-11 | 2.3005e-16 | 2.3005e-16
Tm-168 |  | 601.7149 | 0.0019343 | 0.0019343 | 22.2635 | 7.1569e-05 | 7.1569e-05 | 7.2196e-11 | 2.3209e-16 | 2.3208e-16
Tm-170 |  | 333.6241 | 0.32794 | 0.32762 | 12.3441 | 0.012134 | 0.012122 | 5.5952e-11 | 5.4998e-14 | 5.4944e-14
Tm-171 |  | 2424.1751 | 6.2694 | 6.2532 | 89.6945 | 0.23197 | 0.23137 | 2.2285e-09 | 5.7634e-12 | 5.7486e-12
Tm-172 |  | 2372.9601 | 0.0046541 | 0.0046541 | 87.7995 | 0.0001722 | 0.0001722 | 8.2972e-12 | 1.6273e-17 | 1.6273e-17
Tm-173 |  | 14976.015 | 0.0061965 | 0.0061965 | 554.1126 | 0.00022927 | 0.00022927 | 6.8238e-12 | 2.8234e-18 | 2.8234e-18
Tm-174 |  | . | 0.001324 | 0.001324 | . | 4.8987e-05 | 4.8987e-05 | . | 6.6271e-21 | 6.6271e-21
Tm-175 |  | 149097.4942 | 0.0021488 | 0.0021488 | 5516.6073 | 7.9505e-05 | 7.9505e-05 | 2.1128e-12 | 3.0449e-20 | 3.0449e-20
Tm-176 |  | . | 0.001135 | 0.001135 | . | 4.1996e-05 | 4.1996e-05 | . | 1.9688e-21 | 1.9688e-21
U-227 |  | . | 0.021975 | 0.021975 | . | 0.00081308 | 0.00081308 | . | 2.9232e-20 | 2.9232e-20
U-228 |  | . | 0.67031 | 0.67031 | . | 0.024802 | 0.024802 | . | 7.4089e-18 | 7.4089e-18
U-230 |  | 0.19145 | 2.3373 | 0.17696 | 0.0070838 | 0.086479 | 0.0065475 | 7.0262e-15 | 8.5776e-14 | 6.4943e-15
U-231 |  | 5809.661 | 0.040068 | 0.040067 | 214.9575 | 0.0014825 | 0.0014825 | 4.3239e-11 | 2.9821e-16 | 2.9821e-16
U-232 |  | 0.086622 | 9.8685 | 0.085868 | 0.003205 | 0.36513 | 0.0031771 | 3.877e-12 | 4.4169e-10 | 3.8433e-12
U-233 | SE | 0.32715 | 10.0547 | 0.31684 | 0.012104 | 0.37202 | 0.011723 | 3.3978e-08 | 1.0443e-06 | 3.2907e-08
U-234 |  | 0.33362 | 17.3583 | 0.32733 | 0.012344 | 0.64226 | 0.012111 | 5.3664e-08 | 2.7921e-06 | 5.2652e-08
U-235 |  | 0.36907 | 0.015514 | 0.014888 | 0.013656 | 0.00057401 | 0.00055085 | 0.00017096 | 7.1865e-06 | 6.8966e-06
U-235m |  | 3739848356.9405 | . | 3739848356.9405 | 138374389.2068 | . | 138374389.2068 | 1.2173e-07 | . | 1.2173e-07
U-236 |  | 0.36 | 28.1957 | 0.35546 | 0.01332 | 1.0432 | 0.013152 | 5.5713e-06 | 0.00043635 | 5.5011e-06
U-237 |  | 1604.573 | 0.020186 | 0.020185 | 59.3692 | 0.00074687 | 0.00074686 | 1.9691e-11 | 2.4772e-16 | 2.4772e-16
U-238 |  | 0.3882 | 33.3062 | 0.38373 | 0.014364 | 1.2323 | 0.014198 | 0.0011559 | 0.099168 | 0.0011425
U-239 |  | 121208.7543 | 0.050752 | 0.050752 | 4484.7239 | 0.0018778 | 0.0018778 | 3.6189e-12 | 1.5153e-18 | 1.5153e-18
U-240 |  | 5097.7358 | 0.51488 | 0.51483 | 188.6162 | 0.01905 | 0.019049 | 5.5139e-12 | 5.5691e-16 | 5.5686e-16
U-242 |  | 100585.1752 | 0.054377 | 0.054377 | 3721.6515 | 0.002012 | 0.002012 | 2.1785e-12 | 1.1777e-18 | 1.1777e-18
V-47 |  | 92065.6658 | 0.0023684 | 0.0023684 | 3406.4296 | 8.7632e-05 | 8.7632e-05 | 7.5148e-13 | 1.9332e-20 | 1.9332e-20
V-48 |  | 1090.4865 | 0.00078367 | 0.00078367 | 40.348 | 2.8996e-05 | 2.8996e-05 | 6.414e-12 | 4.6094e-18 | 4.6094e-18
V-49 |  | 42278.5868 | . | 42278.5868 | 1564.3077 | . | 1564.3077 | 5.2444e-09 | . | 5.2444e-09
V-50 |  | 50.3678 | 0.0015514 | 0.0015513 | 1.8636 | 5.7401e-05 | 5.7399e-05 | 1057723.0308 | 32.579 | 32.5779
V-52 |  | . | 0.0015118 | 0.0015118 | . | 5.5935e-05 | 5.5935e-05 | . | 1.5675e-21 | 1.5675e-21
V-53 |  | . | 0.0021619 | 0.0021619 | . | 7.9989e-05 | 7.9989e-05 | . | 9.8273e-22 | 9.8273e-22
W-177 |  | 64551.7887 | 0.0026712 | 0.0026712 | 2388.4162 | 9.8833e-05 | 9.8833e-05 | 8.0345e-12 | 3.3247e-19 | 3.3247e-19
W-178 |  | 3627.1296 | 0.24614 | 0.24613 | 134.2038 | 0.0091073 | 0.0091067 | 1.0698e-10 | 7.2598e-15 | 7.2593e-15
W-179 |  | 2080002.08 | 0.073503 | 0.073503 | 76960.077 | 0.0027196 | 0.0027196 | 7.3487e-11 | 2.5969e-18 | 2.5969e-18
W-179m |  | . | 0.053558 | 0.053558 | . | 0.0019816 | 0.0019816 | . | 3.2686e-19 | 3.2686e-19
W-181 |  | 10368.0104 | 0.092678 | 0.092677 | 383.6164 | 0.0034291 | 0.0034291 | 1.7448e-09 | 1.5596e-14 | 1.5596e-14
W-185 |  | 794.7178 | 2.1488 | 2.143 | 29.4046 | 0.079505 | 0.079291 | 8.4701e-11 | 2.2902e-13 | 2.284e-13
W-185m |  | . | 0.11423 | 0.11423 | . | 0.0042266 | 0.0042266 | . | 1.7979e-19 | 1.7979e-19
W-187 |  | 6976.4045 | 0.005329 | 0.005329 | 258.127 | 0.00019717 | 0.00019717 | 9.891e-12 | 7.5554e-18 | 7.5553e-18
W-188 |  | 195.9072 | 0.96891 | 0.96414 | 7.2486 | 0.03585 | 0.035673 | 1.9715e-11 | 9.7507e-14 | 9.7027e-14
W-190 |  | 39456.7139 | 0.018536 | 0.018536 | 1459.8984 | 0.00068582 | 0.00068582 | 1.1981e-12 | 5.6284e-19 | 5.6284e-19
Xe-120 |  | . | 0.0064594 | 0.0064594 | . | 0.000239 | 0.000239 | . | 1.6517e-19 | 1.6517e-19
Xe-121 |  | . | 0.0015335 | 0.0015335 | . | 5.674e-05 | 5.674e-05 | . | 3.9639e-20 | 3.9639e-20
Xe-122 |  | . | 0.048667 | 0.048667 | . | 0.0018007 | 0.0018007 | . | 3.8145e-17 | 3.8145e-17
Xe-123 |  | . | 0.0037396 | 0.0037396 | . | 0.00013837 | 0.00013837 | . | 3.0581e-19 | 3.0581e-19
Xe-125 |  | . | 0.0098685 | 0.0098685 | . | 0.00036513 | 0.00036513 | . | 6.6635e-18 | 6.6635e-18
Xe-127 |  | . | 0.0094318 | 0.0094318 | . | 0.00034898 | 0.00034898 | . | 3.3448e-16 | 3.3448e-16
Xe-127m |  | . | 0.016222 | 0.016222 | . | 0.00060022 | 0.00060022 | . | 1.2658e-20 | 1.2658e-20
Xe-129m |  | . | 0.1161 | 0.1161 | . | 0.0042957 | 0.0042957 | . | 1.0202e-15 | 1.0202e-15
Xe-131m |  | . | 0.29854 | 0.29854 | . | 0.011046 | 0.011046 | . | 3.5522e-15 | 3.5522e-15
Xe-133 |  | . | 0.077795 | 0.077795 | . | 0.0028784 | 0.0028784 | . | 4.1615e-16 | 4.1615e-16
Xe-133m |  | . | 0.08262 | 0.08262 | . | 0.0030569 | 0.0030569 | . | 1.8461e-16 | 1.8461e-16
Xe-135 |  | . | 0.0096891 | 0.0096891 | . | 0.0003585 | 0.0003585 | . | 3.8213e-18 | 3.8213e-18
Xe-135m |  | . | 0.0056391 | 0.0056391 | . | 0.00020865 | 0.00020865 | . | 6.2009e-20 | 6.2009e-20
Xe-137 |  | . | 0.010248 | 0.010248 | . | 0.00037918 | 0.00037918 | . | 2.8556e-20 | 2.8556e-20
Xe-138 |  | . | 0.0019484 | 0.0019484 | . | 7.2092e-05 | 7.2092e-05 | . | 2.0168e-20 | 2.0168e-20
Y-81 |  | . | 0.0019921 | 0.0019921 | . | 7.3709e-05 | 7.3709e-05 | . | 1.0086e-21 | 1.0086e-21
Y-83 |  | . | 0.0017302 | 0.0017302 | . | 6.4017e-05 | 6.4017e-05 | . | 5.4164e-21 | 5.4164e-21
Y-83m |  | . | 0.002827 | 0.002827 | . | 0.0001046 | 0.0001046 | . | 3.5625e-21 | 3.5625e-21
Y-84m |  | 44928.0449 | 0.00057924 | 0.00057924 | 1662.3377 | 2.1432e-05 | 2.1432e-05 | 7.9414e-13 | 1.0238e-20 | 1.0238e-20
Y-85 |  | 29048.3049 | 0.0021975 | 0.0021975 | 1074.7873 | 8.1308e-05 | 8.1308e-05 | 2.1151e-12 | 1.6001e-19 | 1.6001e-19
Y-85m |  | 16517.6636 | 0.0017246 | 0.0017246 | 611.1536 | 6.381e-05 | 6.381e-05 | 2.181e-12 | 2.2772e-19 | 2.2772e-19
Y-86 |  | 5921.9743 | 0.0006344 | 0.0006344 | 219.113 | 2.3473e-05 | 2.3473e-05 | 2.3995e-12 | 2.5705e-19 | 2.5705e-19
Y-86m |  | 98526.4143 | 0.011102 | 0.011102 | 3645.4773 | 0.00041078 | 0.00041078 | 2.1667e-12 | 2.4414e-19 | 2.4414e-19
Y-87 |  | 7262.0762 | 0.0054938 | 0.0054938 | 268.6968 | 0.00020327 | 0.00020327 | 1.6115e-11 | 1.2191e-17 | 1.2191e-17
Y-87m |  | 20298.8155 | 0.0078948 | 0.0078948 | 751.0562 | 0.00029211 | 0.00029211 | 7.547e-12 | 2.9353e-18 | 2.9353e-18
Y-88 |  | 489.0571 | 0.00081984 | 0.00081984 | 18.0951 | 3.0334e-05 | 3.0334e-05 | 3.521e-11 | 5.9026e-17 | 5.9025e-17
Y-89m |  | . | 0.002562 | 0.002562 | . | 9.4794e-05 | 9.4794e-05 | . | 3.171e-22 | 3.171e-22
Y-90 |  | 1903.7307 | 0.13474 | 0.13473 | 70.438 | 0.0049854 | 0.004985 | 3.5104e-12 | 2.4846e-16 | 2.4844e-16
Y-90m |  | 28080.0281 | 0.0038064 | 0.0038064 | 1038.961 | 0.00014084 | 0.00014084 | 2.5768e-12 | 3.493e-19 | 3.493e-19
Y-91 |  | 340.0205 | 0.17734 | 0.17724 | 12.5808 | 0.0065615 | 0.0065581 | 1.3888e-11 | 7.2433e-15 | 7.2395e-15
Y-91m |  | 253353.6368 | 0.0045161 | 0.0045161 | 9374.0846 | 0.0001671 | 0.0001671 | 6.1054e-12 | 1.0883e-19 | 1.0883e-19
Y-92 |  | 15672.5738 | 0.0080742 | 0.0080742 | 579.8852 | 0.00029875 | 0.00029875 | 1.6315e-12 | 8.4052e-19 | 8.4051e-19
Y-93 |  | 6480.0065 | 0.018931 | 0.018931 | 239.7602 | 0.00070044 | 0.00070043 | 1.9609e-12 | 5.7286e-18 | 5.7286e-18
Y-94 |  | 102419.5553 | 0.00279 | 0.00279 | 3789.5235 | 0.00010323 | 0.00010323 | 9.5908e-13 | 2.6127e-20 | 2.6127e-20
Y-95 |  | 186165.932 | 0.0018665 | 0.0018665 | 6888.1395 | 6.9062e-05 | 6.9062e-05 | 9.7043e-13 | 9.7298e-21 | 9.7298e-21
Yb-162 |  | 161225.0416 | 0.010658 | 0.010658 | 5965.3265 | 0.00039434 | 0.00039434 | 2.6256e-12 | 1.7357e-19 | 1.7357e-19
Yb-163 |  | 330353.2715 | 0.0032395 | 0.0032395 | 12223.071 | 0.00011986 | 0.00011986 | 3.1698e-12 | 3.1084e-20 | 3.1084e-20
Yb-164 |  | 63457.6906 | 0.066199 | 0.066199 | 2347.9346 | 0.0024493 | 0.0024493 | 4.2024e-12 | 4.3839e-18 | 4.3839e-18
Yb-165 |  | . | 0.0077795 | 0.0077795 | . | 0.00028784 | 0.00028784 | . | 6.7698e-20 | 6.7698e-20
Yb-166 |  | 3786.0712 | 0.04497 | 0.04497 | 140.0846 | 0.0016639 | 0.0016639 | 1.139e-11 | 1.3529e-16 | 1.3529e-16
Yb-167 |  | 416514.6316 | 0.01116 | 0.01116 | 15411.0414 | 0.00041293 | 0.00041293 | 6.4847e-12 | 1.7375e-19 | 1.7375e-19
Yb-169 |  | 896.1711 | 0.0089563 | 0.0089562 | 33.1583 | 0.00033138 | 0.00033138 | 3.7209e-11 | 3.7186e-16 | 3.7186e-16
Yb-175 |  | 4154.8747 | 0.061607 | 0.061606 | 153.7304 | 0.0022795 | 0.0022794 | 2.3343e-11 | 3.4612e-16 | 3.4612e-16
Yb-177 |  | 39876.963 | 0.011699 | 0.011699 | 1475.4476 | 0.00043287 | 0.00043287 | 4.3113e-12 | 1.2649e-18 | 1.2649e-18
Yb-178 |  | 39045.2302 | 0.060557 | 0.060557 | 1444.6735 | 0.0022406 | 0.0022406 | 2.7398e-12 | 4.2493e-18 | 4.2493e-18
Yb-179 |  | . | 0.0024223 | 0.0024223 | . | 8.9624e-05 | 8.9624e-05 | . | 1.8479e-20 | 1.8479e-20
Zn-60 |  | . | 0.0015424 | 0.0015424 | . | 5.7069e-05 | 5.7069e-05 | . | 1.1733e-21 | 1.1733e-21
Zn-61 |  | . | 0.0014741 | 0.0014741 | . | 5.4543e-05 | 5.4543e-05 | . | 7.1137e-22 | 7.1137e-22
Zn-62 |  | 5120.9778 | 0.0054938 | 0.0054938 | 189.4762 | 0.00020327 | 0.00020327 | 9.3223e-13 | 1.0001e-18 | 1.0001e-18
Zn-63 |  | 76063.2815 | 0.0021359 | 0.0021359 | 2814.3414 | 7.9027e-05 | 7.9027e-05 | 9.8207e-13 | 2.7577e-20 | 2.7577e-20
Zn-65 |  | 1316.2513 | 0.0039184 | 0.0039184 | 48.7013 | 0.00014498 | 0.00014498 | 1.6018e-10 | 4.7685e-16 | 4.7685e-16
Zn-69 |  | 104646.0674 | 0.5329 | 0.5329 | 3871.9045 | 0.019717 | 0.019717 | 2.1695e-12 | 1.1048e-17 | 1.1048e-17
Zn-69m |  | 10432.2086 | 0.0057924 | 0.0057924 | 385.9917 | 0.00021432 | 0.00021432 | 3.1659e-12 | 1.7578e-18 | 1.7578e-18
Zn-71 |  | . | 0.0070118 | 0.0070118 | . | 0.00025944 | 0.00025944 | . | 6.4977e-21 | 6.4977e-21
Zn-71m |  | 17191.8539 | 0.0015139 | 0.0015139 | 636.0986 | 5.6015e-05 | 5.6015e-05 | 1.545e-12 | 1.3605e-19 | 1.3605e-19
Zn-72 |  | 2173.9377 | 0.017246 | 0.017246 | 80.4357 | 0.0006381 | 0.00063809 | 2.3264e-12 | 1.8455e-17 | 1.8455e-17
Zr-85 |  | . | 0.0015813 | 0.0015813 | . | 5.8508e-05 | 5.8508e-05 | . | 5.6281e-21 | 5.6281e-21
Zr-86 |  | 6406.0901 | 0.0088816 | 0.0088816 | 237.0253 | 0.00032862 | 0.00032862 | 2.9056e-12 | 4.0284e-18 | 4.0284e-18
Zr-87 |  | 31200.0312 | 0.0025256 | 0.0025256 | 1154.4012 | 9.3447e-05 | 9.3447e-05 | 1.4576e-12 | 1.1799e-19 | 1.1799e-19
Zr-88 |  | 844.5121 | 0.0063065 | 0.0063064 | 31.2469 | 0.00023334 | 0.00023334 | 4.7547e-11 | 3.5506e-16 | 3.5506e-16
Zr-89 |  | 5208.0423 | 0.0020147 | 0.0020147 | 192.6976 | 7.4545e-05 | 7.4545e-05 | 1.1617e-11 | 4.494e-18 | 4.494e-18
Zr-89m |  | . | 0.0037007 | 0.0037007 | . | 0.00013693 | 0.00013693 | . | 7.3008e-21 | 7.3008e-21
Zr-93 |  | 153.1638 | 165239.8694 | 153.022 | 5.6671 | 6113.8752 | 5.6618 | 6.1022e-05 | 0.065834 | 6.0966e-05
Zr-95 |  | 520.0005 | 0.0032006 | 0.0032006 | 19.24 | 0.00011842 | 0.00011842 | 2.4266e-11 | 1.4935e-16 | 1.4935e-16
Zr-97 |  | 2880.0029 | 0.0026187 | 0.0026187 | 106.5601 | 9.6891e-05 | 9.6891e-05 | 1.4951e-12 | 1.3595e-18 | 1.3595e-18
Am-241 | SE | 0.015736 | 0.0043718 | 0.0034213 | 0.00058224 | 0.00016176 | 0.00012659
~Am-241 | 1 | 0.034349 | 0.1586 | 0.028234 | 0.0012709 | 0.0058682 | 0.0010447
~Np-237 | 1 | 0.26743 | 0.12393 | 0.084686 | 0.0098949 | 0.0045854 | 0.0031334
~Pa-233 | 1 | 738.9481 | 0.011497 | 0.011497 | 27.3411 | 0.0004254 | 0.00042539
~U-233 | 1 | 0.32715 | 10.0547 | 0.31684 | 0.012104 | 0.37202 | 0.011723
~Th-229 | 1 | 0.044631 | 0.032102 | 0.018672 | 0.0016513 | 0.0011878 | 0.00069086
~Ra-225 | 1 | 0.40067 | 0.4315 | 0.20776 | 0.014825 | 0.015965 | 0.0076869
~Ac-225 | 1 | 0.36706 | 0.1883 | 0.12446 | 0.013581 | 0.0069672 | 0.0046049
~Fr-221 | 1 | 0 | 0.085264 | 0.085264 | 0 | 0.0031548 | 0.0031548
~At-217 | 1 | 0 | 10.0547 | 10.0547 | 0 | 0.37202 | 0.37202
~Bi-213 | 0.99988 | 94.9298 | 0.017945 | 0.017941 | 3.5124 | 0.00066396 | 0.00066383
~Po-213 | 0.97898 | 0 | 63.6654 | 63.6654 | 0 | 2.3556 | 2.3556
~Tl-209 | 0.020897 | 0 | 0.050001 | 0.050001 | 0 | 0.00185 | 0.00185
~Pb-209 | 0.99988 | 48280.9136 | 1.0659 | 1.0659 | 1786.3938 | 0.039439 | 0.039438
Cs-137 | SE | 80.8058 | 0.0041817 | 0.0041815 | 2.9898 | 0.00015472 | 0.00015471
~Cs-137 | 1 | 80.8058 | 1.1338 | 1.1181 | 2.9898 | 0.041952 | 0.041371
~Ba-137m | 0.94399 | 0 | 0.0041972 | 0.0041972 | 0 | 0.00015529 | 0.00015529
Ra-226 | SE | 0.15911 | 0.0012862 | 0.0012759 | 0.0058869 | 4.759e-05 | 4.7208e-05
~Ra-226 | 1 | 0.32715 | 0.3427 | 0.16737 | 0.012104 | 0.01268 | 0.0061927
~Rn-222 | 1 | 1903.4401 | 6.1607 | 6.1408 | 70.4273 | 0.22795 | 0.22721
~Po-218 | 1 | 1636.1591 | 40679.2808 | 1572.8958 | 60.5379 | 1505.1334 | 58.1971
~Pb-214 | 0.9998 | 267.5971 | 0.0096037 | 0.0096034 | 9.9011 | 0.00035534 | 0.00035532
~At-218 | 0.0002 | 0 | 543774.0601 | 543774.0601 | 0 | 20119.6402 | 20119.6402
~Bi-214 | 1 | 340.643 | 0.001499 | 0.001499 | 12.6038 | 5.5463e-05 | 5.5463e-05
~Rn-218 | 2e-07 | 0 | 15673487.6158 | 15673487.6158 | 0 | 579919.0418 | 579919.0418
~Po-214 | 0.99979 | 0 | 28.0532 | 28.0532 | 0 | 1.038 | 1.038
~Tl-210 | 0.00021 | 0 | 3.8449 | 3.8449 | 0 | 0.14226 | 0.14226
~Pb-210 | 1 | 0.55881 | 2.2628 | 0.44814 | 0.020676 | 0.083725 | 0.016581
~Bi-210 | 1 | 23.0795 | 0.4131 | 0.40584 | 0.85394 | 0.015285 | 0.015016
~Hg-206 | 1.9e-08 | 0 | 1008895.4543 | 1008895.4543 | 0 | 37329.1318 | 37329.1318
~Po-210 | 1 | 0.72 | 239.505 | 0.71784 | 0.02664 | 8.8617 | 0.02656
~Tl-206 | 1.339e-06 | 0 | 200494.9665 | 200494.9665 | 0 | 7418.3138 | 7418.3138
Rn-222 | SE | 0.30975 | 0.0012911 | 0.0012857 | 0.011461 | 4.7769e-05 | 4.7571e-05
~Rn-222 | 1 | 1903.4401 | 6.1607 | 6.1408 | 70.4273 | 0.22795 | 0.22721
~Po-218 | 1 | 1636.1591 | 40679.2808 | 1572.8958 | 60.5379 | 1505.1334 | 58.1971
~Pb-214 | 0.9998 | 267.5971 | 0.0096037 | 0.0096034 | 9.9011 | 0.00035534 | 0.00035532
~At-218 | 0.0002 | 0 | 543774.0601 | 543774.0601 | 0 | 20119.6402 | 20119.6402
~Bi-214 | 1 | 340.643 | 0.001499 | 0.001499 | 12.6038 | 5.5463e-05 | 5.5463e-05
~Rn-218 | 2e-07 | 0 | 15673487.6158 | 15673487.6158 | 0 | 579919.0418 | 579919.0418
~Po-214 | 0.99979 | 0 | 28.0532 | 28.0532 | 0 | 1.038 | 1.038
~Tl-210 | 0.00021 | 0 | 3.8449 | 3.8449 | 0 | 0.14226 | 0.14226
~Pb-210 | 1 | 0.55881 | 2.2628 | 0.44814 | 0.020676 | 0.083725 | 0.016581
~Bi-210 | 1 | 23.0795 | 0.4131 | 0.40584 | 0.85394 | 0.015285 | 0.015016
~Hg-206 | 1.9e-08 | 0 | 1008895.4543 | 1008895.4543 | 0 | 37329.1318 | 37329.1318
~Po-210 | 1 | 0.72 | 239.505 | 0.71784 | 0.02664 | 8.8617 | 0.02656
~Tl-206 | 1.339e-06 | 0 | 200494.9665 | 200494.9665 | 0 | 7418.3138 | 7418.3138

## s_res_3D
|  | pCi |  |  |  |  | Bq |  |  |  |  | Mass
ANALYSIS | TEST | res_3D_ext_sv | res_3D_ext_gp | res_3D_ext_sv1 | res_3D_ext_sv5 | res_3D_ext_sv15 | res_3D_ext_sv | res_3D_ext_gp | res_3D_ext_sv1 | res_3D_ext_sv5 | res_3D_ext_sv15 | res_3D_ext_sv | res_3D_ext_gp | res_3D_ext_sv1 | res_3D_ext_sv5 | res_3D_ext_sv15
| Y | (pCi/g) | (pCi/cm²) | (pCi/g) | (pCi/g) | (pCi/g) | (Bq/g) | (Bq/cm²) | (Bq/g) | (Bq/g) | (Bq/g) | (mg/kg) | (mg/cm²) | (mg/kg) | (mg/kg) | (mg/kg)
Ac-223 |  | 357.4959 | 498.8222 | 809.4457 | 288.1478 | 226.6096 | 13.2273 | 18.4564 | 29.9495 | 10.6615 | 8.3846 | 8.9186e-13 | 1.2444e-15 | 2.0194e-12 | 7.1886e-13 | 5.6533e-13
Ac-224 |  | 2.9729 | 6.0797 | 6.7104 | 2.6608 | 2.3144 | 0.11 | 0.22495 | 0.24828 | 0.098448 | 0.085632 | 5.9173e-13 | 1.2101e-15 | 1.3357e-12 | 5.2961e-13 | 4.6066e-13
Ac-225 | SE | 392.9109 | 427.0623 | 750.8105 | 274.3912 | 240.9983 | 14.5377 | 15.8013 | 27.78 | 10.1525 | 8.9169 | 6.7818e-09 | 7.3712e-12 | 1.2959e-08 | 4.7361e-09 | 4.1597e-09
Ac-226 |  | 8.9473 | 21.2478 | 25.3281 | 9.3011 | 7.9642 | 0.33105 | 0.78617 | 0.93714 | 0.34414 | 0.29467 | 1.8983e-11 | 4.508e-14 | 5.3736e-11 | 1.9733e-11 | 1.6897e-11
Ac-227 |  | 446724.0196 | 83601.5595 | 513570.8771 | 216891.9272 | 185540.6444 | 16528.7887 | 3093.2577 | 19002.1225 | 8025.0013 | 6865.0038 | 0.0061819 | 1.1569e-06 | 0.0071069 | 0.0030014 | 0.0025676
Ac-228 |  | 0.54086 | 2.2987 | 2.5121 | 0.81982 | 0.63261 | 0.020012 | 0.085053 | 0.092946 | 0.030333 | 0.023406 | 2.4241e-13 | 1.0303e-15 | 1.1259e-12 | 3.6744e-13 | 2.8353e-13
Ac-230 |  | 1.8102 | 7.1638 | 9.2126 | 2.9194 | 2.1482 | 0.066979 | 0.26506 | 0.34087 | 0.10802 | 0.079484 | 4.51e-15 | 1.7848e-17 | 2.2952e-14 | 7.2734e-15 | 5.352e-15
Ac-231 |  | 1.0948 | 3.3975 | 3.5628 | 1.2704 | 1.0795 | 0.040508 | 0.12571 | 0.13182 | 0.047005 | 0.039941 | 1.0105e-14 | 3.1357e-17 | 3.2883e-14 | 1.1725e-14 | 9.9631e-15
Ac-232 |  | 0.49542 | 2.482 | 2.7983 | 0.89372 | 0.66382 | 0.018331 | 0.091834 | 0.10354 | 0.033068 | 0.024561 | 1.2144e-15 | 6.084e-18 | 6.8593e-15 | 2.1907e-15 | 1.6272e-15
Ac-233 |  | 1.3537 | 6.8557 | 6.6519 | 2.0693 | 1.4758 | 0.050086 | 0.25366 | 0.24612 | 0.076563 | 0.054603 | 4.0606e-15 | 2.0565e-17 | 1.9954e-14 | 6.2071e-15 | 4.4268e-15
Ag-100m |  | 0.11551 | 0.87469 | 0.67062 | 0.22298 | 0.17203 | 0.0042738 | 0.032363 | 0.024813 | 0.0082501 | 0.0063653 | 1.3784e-16 | 1.0438e-18 | 8.0026e-16 | 2.6608e-16 | 2.0529e-16
Ag-101 |  | 0.28921 | 1.5948 | 1.4026 | 0.45416 | 0.34597 | 0.010701 | 0.059009 | 0.051898 | 0.016804 | 0.012801 | 1.7273e-15 | 9.525e-18 | 8.3771e-15 | 2.7124e-15 | 2.0662e-15
Ag-102 |  | 0.064153 | 0.47846 | 0.37691 | 0.12061 | 0.088559 | 0.0023737 | 0.017703 | 0.013946 | 0.0044627 | 0.0032767 | 4.4969e-16 | 3.3538e-18 | 2.642e-15 | 8.4546e-16 | 6.2076e-16
Ag-102m |  | 0.24869 | 1.9418 | 1.6132 | 0.50792 | 0.35415 | 0.0092015 | 0.071845 | 0.059689 | 0.018793 | 0.013103 | 1.0405e-15 | 8.1244e-18 | 6.7498e-15 | 2.1251e-15 | 1.4818e-15
Ag-103 |  | 0.64548 | 2.353 | 2.3617 | 0.77491 | 0.59136 | 0.023883 | 0.087061 | 0.087381 | 0.028672 | 0.02188 | 2.3269e-14 | 8.4825e-17 | 8.5138e-14 | 2.7936e-14 | 2.1319e-14
Ag-104 |  | 0.069239 | 0.4493 | 0.3803 | 0.11994 | 0.087948 | 0.0025618 | 0.016624 | 0.014071 | 0.0044377 | 0.0032541 | 2.6546e-15 | 1.7226e-17 | 1.458e-14 | 4.5983e-15 | 3.3719e-15
Ag-104m |  | 0.25672 | 1.5783 | 1.4041 | 0.4272 | 0.30878 | 0.0094987 | 0.058396 | 0.051952 | 0.015806 | 0.011425 | 4.7648e-15 | 2.9293e-17 | 2.606e-14 | 7.9288e-15 | 5.7311e-15
Ag-105 |  | 0.95192 | 3.5185 | 3.7045 | 1.1175 | 0.88335 | 0.035221 | 0.13019 | 0.13707 | 0.041347 | 0.032684 | 3.1659e-11 | 1.1702e-13 | 1.232e-10 | 3.7166e-11 | 2.9379e-11
Ag-105m |  | 59996.9492 | 55112.2166 | 109524.2584 | 38542.1795 | 23893.3623 | 2219.8871 | 2039.152 | 4052.3976 | 1426.0606 | 884.0544 | 2.4264e-10 | 2.2288e-13 | 4.4294e-10 | 1.5587e-10 | 9.6629e-11
Ag-106 |  | 3.6501 | 9.8074 | 13.7275 | 3.6646 | 2.651 | 0.13505 | 0.36288 | 0.50792 | 0.13559 | 0.098089 | 4.9385e-14 | 1.3269e-16 | 1.8573e-13 | 4.9582e-14 | 3.5868e-14
Ag-106m |  | 0.056079 | 0.3552 | 0.30081 | 0.093669 | 0.068669 | 0.0020749 | 0.013142 | 0.01113 | 0.0034657 | 0.0025407 | 3.7757e-13 | 2.3915e-15 | 2.0253e-12 | 6.3066e-13 | 4.6234e-13
Ag-108 |  | 1015.9452 | 932.6438 | 3467.9031 | 1201.3533 | 995.7228 | 37.59 | 34.5078 | 128.3124 | 44.4501 | 36.8417 | 1.3853e-12 | 1.2717e-15 | 4.7287e-12 | 1.6381e-12 | 1.3577e-12
Ag-108m |  | 0.13743 | 0.77459 | 0.67573 | 0.20765 | 0.16187 | 0.0050848 | 0.02866 | 0.025002 | 0.007683 | 0.0059892 | 1.7371e-08 | 9.7911e-11 | 8.5415e-08 | 2.6247e-08 | 2.0461e-08
Ag-109m |  | 3126.0114 | 998.9162 | 3612.9281 | 1329.1915 | 1154.1104 | 115.6624 | 36.9599 | 133.6783 | 49.1801 | 42.7021 | 1.198e-12 | 3.8283e-16 | 1.3846e-12 | 5.094e-13 | 4.423e-13
Ag-110 |  | 327.5451 | 575.4754 | 1175.5524 | 507.6593 | 453.0668 | 12.1192 | 21.2926 | 43.4954 | 18.7834 | 16.7635 | 7.8696e-14 | 1.3826e-16 | 2.8244e-13 | 1.2197e-13 | 1.0885e-13
Ag-110m |  | 0.06769 | 0.55325 | 0.39647 | 0.1328 | 0.10147 | 0.0025045 | 0.02047 | 0.014669 | 0.0049135 | 0.0037542 | 1.4266e-11 | 1.166e-13 | 8.3559e-11 | 2.7988e-11 | 2.1384e-11
Ag-111 |  | 331.968 | 934.498 | 1361.4766 | 457.9369 | 390.9612 | 12.2828 | 34.5764 | 50.3746 | 16.9437 | 14.4656 | 2.1059e-09 | 5.9282e-12 | 8.6368e-09 | 2.905e-09 | 2.4802e-09
Ag-111m |  | 3156.1816 | 2147.0203 | 6036.0187 | 1786.0826 | 1261.4646 | 116.7787 | 79.4398 | 223.3327 | 66.0851 | 46.6742 | 2.0156e-12 | 1.3712e-15 | 3.8548e-12 | 1.1406e-12 | 8.0561e-13
Ag-112 |  | 1.1565 | 8.1263 | 6.6788 | 2.2249 | 1.7365 | 0.042792 | 0.30067 | 0.24711 | 0.082321 | 0.064252 | 1.2959e-13 | 9.1056e-16 | 7.4836e-13 | 2.493e-13 | 1.9458e-13
Ag-113 |  | 50.0782 | 141.1698 | 204.2124 | 73.2622 | 61.3605 | 1.8529 | 5.2233 | 7.5559 | 2.7107 | 2.2703 | 9.713e-12 | 2.7381e-14 | 3.9609e-11 | 1.421e-11 | 1.1901e-11
Ag-113m |  | 5.8595 | 26.9468 | 24.6124 | 7.9819 | 6.5071 | 0.2168 | 0.99703 | 0.91066 | 0.29533 | 0.24076 | 4.0388e-15 | 1.8573e-17 | 1.6965e-14 | 5.5017e-15 | 4.4851e-15
Ag-114 |  | 6.7385 | 34.6213 | 34.6533 | 12.1662 | 9.0957 | 0.24932 | 1.281 | 1.2822 | 0.45015 | 0.33654 | 3.1374e-16 | 1.612e-18 | 1.6135e-15 | 5.6646e-16 | 4.235e-16
Ag-115 |  | 1.9614 | 11.2975 | 10.0538 | 3.4991 | 2.6359 | 0.072572 | 0.41801 | 0.37199 | 0.12947 | 0.09753 | 2.4032e-14 | 1.3842e-16 | 1.2319e-13 | 4.2874e-14 | 3.2297e-14
Ag-116 |  | 0.14483 | 1.2221 | 0.94708 | 0.30274 | 0.20778 | 0.0053586 | 0.045216 | 0.035042 | 0.011202 | 0.0076877 | 2.3985e-16 | 2.0239e-18 | 1.5685e-15 | 5.0139e-16 | 3.4411e-16
Ag-117 |  | 0.36446 | 2.4236 | 2.0041 | 0.68908 | 0.49611 | 0.013485 | 0.089672 | 0.074153 | 0.025496 | 0.018356 | 2.7866e-16 | 1.853e-18 | 1.5323e-15 | 5.2685e-16 | 3.7931e-16
Ag-99 |  | 0.14391 | 0.96565 | 0.77857 | 0.25777 | 0.19399 | 0.0053245 | 0.035729 | 0.028807 | 0.0095376 | 0.0071777 | 1.5685e-16 | 1.0525e-18 | 8.4861e-16 | 2.8096e-16 | 2.1144e-16
Al-26 |  | 0.20895 | 1.8753 | 1.438 | 0.4813 | 0.33728 | 0.007731 | 0.069386 | 0.053207 | 0.017808 | 0.012479 | 1.0906e-05 | 9.7887e-08 | 7.5062e-05 | 2.5122e-05 | 1.7605e-05
Al-28 |  | 0.30674 | 2.788 | 2.2146 | 0.74064 | 0.51226 | 0.011349 | 0.10316 | 0.081942 | 0.027404 | 0.018954 | 1.0255e-16 | 9.3211e-19 | 7.4043e-16 | 2.4762e-16 | 1.7127e-16
Al-29 |  | 0.43092 | 3.3468 | 2.6399 | 0.93304 | 0.66685 | 0.015944 | 0.12383 | 0.097677 | 0.034522 | 0.024673 | 4.3672e-16 | 3.3918e-18 | 2.6754e-15 | 9.4559e-16 | 6.7582e-16
Am-237 |  | 1.3339 | 3.4812 | 3.9118 | 1.3211 | 1.1278 | 0.049354 | 0.1288 | 0.14474 | 0.04888 | 0.041728 | 1.2294e-13 | 3.2085e-16 | 3.6054e-13 | 1.2176e-13 | 1.0394e-13
Am-238 |  | 0.42768 | 1.5094 | 1.6516 | 0.5478 | 0.43082 | 0.015824 | 0.055846 | 0.061108 | 0.020269 | 0.01594 | 5.3141e-14 | 1.8754e-16 | 2.0521e-13 | 6.8066e-14 | 5.3531e-14
Am-239 |  | 2.5237 | 4.2676 | 5.4052 | 1.9258 | 1.7721 | 0.093378 | 0.1579 | 0.19999 | 0.071256 | 0.065569 | 2.2943e-12 | 3.8796e-15 | 4.9137e-12 | 1.7507e-12 | 1.611e-12
Am-240 |  | 2.215 | 1.1311 | 1.3238 | 0.43694 | 0.33806 | 0.081954 | 0.041849 | 0.04898 | 0.016167 | 0.012508 | 8.6318e-12 | 4.4077e-15 | 5.1588e-12 | 1.7028e-12 | 1.3174e-12
Am-241 | Y | 285.8526 | 183.6712 | 248.2465 | 145.946 | 211.5096 | 10.5765 | 6.7958 | 9.1851 | 5.4 | 7.8259 | 8.3368e-05 | 5.3567e-08 | 7.2401e-05 | 4.2565e-05 | 6.1686e-05
Am-242 |  | 386.6524 | 290.4423 | 636.217 | 212.2273 | 209.6514 | 14.3061 | 10.7464 | 23.54 | 7.8524 | 7.7571 | 4.7913e-10 | 3.5991e-13 | 7.8838e-10 | 2.6299e-10 | 2.5979e-10
Am-242m |  | 27209.4399 | 2779.3748 | 26255.5664 | 11843.1157 | 12224.0989 | 1006.7493 | 102.8369 | 971.456 | 438.1953 | 452.2917 | 0.0025996 | 2.6555e-07 | 0.0025085 | 0.0011315 | 0.0011679
Am-243 |  | 60.3967 | 63.4205 | 82.0912 | 46.1053 | 39.4176 | 2.2347 | 2.3466 | 3.0374 | 1.7059 | 1.4585 | 0.00030286 | 3.1803e-07 | 0.00041165 | 0.0002312 | 0.00019766
Am-244 |  | 0.49304 | 1.5121 | 1.9399 | 0.5923 | 0.46222 | 0.018243 | 0.055948 | 0.071776 | 0.021915 | 0.017102 | 3.8837e-13 | 1.1911e-15 | 1.5281e-12 | 4.6656e-13 | 3.6409e-13
Am-244m |  | 488.6934 | 165.4165 | 1089.7255 | 350.1373 | 288.3609 | 18.0817 | 6.1204 | 40.3198 | 12.9551 | 10.6694 | 1.6516e-11 | 5.5904e-15 | 3.6828e-11 | 1.1833e-11 | 9.7455e-12
Am-245 |  | 148.4091 | 218.7439 | 358.7918 | 124.8038 | 110.6356 | 5.4911 | 8.0935 | 13.2753 | 4.6177 | 4.0935 | 2.3825e-11 | 3.5116e-14 | 5.7599e-11 | 2.0036e-11 | 1.7761e-11
Am-246 |  | 0.44449 | 1.1153 | 1.4889 | 0.46686 | 0.37756 | 0.016446 | 0.041267 | 0.05509 | 0.017274 | 0.01397 | 2.2718e-14 | 5.7004e-17 | 7.6098e-14 | 2.3861e-14 | 1.9297e-14
Am-246m |  | 0.5259 | 2.5742 | 2.6605 | 0.87149 | 0.6488 | 0.019458 | 0.095246 | 0.098439 | 0.032245 | 0.024005 | 1.723e-14 | 8.4338e-17 | 8.7165e-14 | 2.8552e-14 | 2.1256e-14
Am-247 |  | 9.2258 | 15.5154 | 23.0065 | 8.1308 | 7.2185 | 0.34135 | 0.57407 | 0.85124 | 0.30084 | 0.26708 | 2.7921e-13 | 4.6956e-16 | 6.9627e-13 | 2.4607e-13 | 2.1846e-13
Ar-37 |  | . | . | . | . | . | . | . | . | . | . | . | . | . | . | .
Ar-39 |  | . | . | . | . | . | . | . | . | . | . | . | . | . | . | .
Ar-41 |  | 0.48093 | 3.8215 | 2.8968 | 1.0194 | 0.73464 | 0.017794 | 0.14139 | 0.10718 | 0.037717 | 0.027182 | 1.1514e-14 | 9.1489e-17 | 6.9351e-14 | 2.4404e-14 | 1.7588e-14
Ar-42 |  | . | . | . | . | . | . | . | . | . | . | . | . | . | . | .
Ar-43 |  | 0.30403 | 2.5136 | 1.9571 | 0.67274 | 0.4782 | 0.011249 | 0.093001 | 0.072412 | 0.024892 | 0.017693 | 3.7399e-16 | 3.092e-18 | 2.4074e-15 | 8.2755e-16 | 5.8824e-16
Ar-44 |  | 0.17545 | 1.3178 | 0.99027 | 0.35049 | 0.25682 | 0.0064918 | 0.048758 | 0.03664 | 0.012968 | 0.0095024 | 4.8817e-16 | 3.6665e-18 | 2.7552e-15 | 9.7517e-16 | 7.1456e-16
As-68 |  | 0.067367 | 0.53688 | 0.40447 | 0.13978 | 0.10337 | 0.0024926 | 0.019864 | 0.014966 | 0.005172 | 0.0038246 | 6.166e-17 | 4.914e-19 | 3.7021e-16 | 1.2794e-16 | 9.4611e-17
As-69 |  | 1.8461 | 6.9073 | 7.1348 | 2.6281 | 1.9409 | 0.068306 | 0.25557 | 0.26399 | 0.09724 | 0.071812 | 1.0335e-14 | 3.8669e-17 | 3.9942e-14 | 1.4713e-14 | 1.0865e-14
As-70 |  | 0.045911 | 0.35087 | 0.2701 | 0.093047 | 0.06808 | 0.0016987 | 0.012982 | 0.0099939 | 0.0034427 | 0.002519 | 9.0053e-16 | 6.8824e-18 | 5.2981e-15 | 1.8251e-15 | 1.3354e-15
As-71 |  | 1.1835 | 3.1856 | 3.5715 | 1.356 | 0.99316 | 0.04379 | 0.11787 | 0.13215 | 0.050171 | 0.036747 | 1.7533e-12 | 4.7193e-15 | 5.2911e-12 | 2.0088e-12 | 1.4713e-12
As-72 |  | 0.33517 | 2.1292 | 1.8309 | 0.6347 | 0.46239 | 0.012401 | 0.078781 | 0.067744 | 0.023484 | 0.017108 | 2.0055e-13 | 1.274e-15 | 1.0955e-12 | 3.7978e-13 | 2.7667e-13
As-73 |  | 1068.0975 | 236.6668 | 675.0103 | 410.0566 | 360.4034 | 39.5196 | 8.7567 | 24.9754 | 15.1721 | 13.3349 | 4.803e-08 | 1.0642e-11 | 3.0354e-08 | 1.8439e-08 | 1.6207e-08
As-74 |  | 1.0574 | 4.4824 | 4.7006 | 1.5343 | 1.1568 | 0.039126 | 0.16585 | 0.17392 | 0.05677 | 0.042801 | 1.0667e-11 | 4.5216e-14 | 4.7417e-11 | 1.5477e-11 | 1.1669e-11
As-76 |  | 2.4303 | 14.5911 | 12.92 | 4.1887 | 3.1412 | 0.089922 | 0.53987 | 0.47804 | 0.15498 | 0.11623 | 1.5271e-12 | 9.1687e-15 | 8.1186e-12 | 2.6321e-12 | 1.9739e-12
As-77 |  | 2986.6842 | 9367.3708 | 11830.5908 | 4153.9338 | 3317.1193 | 110.5073 | 346.5927 | 437.7319 | 153.6956 | 122.7334 | 2.8543e-09 | 8.9522e-12 | 1.1306e-08 | 3.9698e-09 | 3.1701e-09
As-78 |  | 0.32943 | 2.5154 | 1.9379 | 0.64505 | 0.49121 | 0.012189 | 0.093068 | 0.071701 | 0.023867 | 0.018175 | 1.2416e-14 | 9.4799e-17 | 7.3034e-14 | 2.4311e-14 | 1.8513e-14
As-79 |  | 265.6946 | 524.2148 | 1074.9409 | 421.0516 | 345.5488 | 9.8307 | 19.3959 | 39.7728 | 15.5789 | 12.7853 | 1.0075e-12 | 1.9878e-15 | 4.076e-12 | 1.5966e-12 | 1.3103e-12
At-204 |  | 0.070988 | 0.3841 | 0.33198 | 0.11195 | 0.083382 | 0.0026266 | 0.014212 | 0.012283 | 0.0041421 | 0.0030851 | 7.0975e-16 | 3.8403e-18 | 3.3192e-15 | 1.1193e-15 | 8.3367e-16
At-205 |  | 0.31406 | 1.2664 | 1.2837 | 0.48489 | 0.34301 | 0.01162 | 0.046859 | 0.047496 | 0.017941 | 0.012692 | 8.9862e-15 | 3.6236e-17 | 3.6729e-14 | 1.3874e-14 | 9.8145e-15
At-206 |  | 0.064009 | 0.35443 | 0.30423 | 0.10474 | 0.077494 | 0.0023683 | 0.013114 | 0.011256 | 0.0038753 | 0.0028673 | 2.1495e-15 | 1.1902e-17 | 1.0216e-14 | 3.5172e-15 | 2.6023e-15
At-207 |  | 0.10481 | 0.5198 | 0.48717 | 0.17726 | 0.1247 | 0.0038781 | 0.019233 | 0.018025 | 0.0065587 | 0.0046139 | 1.2483e-14 | 6.1907e-17 | 5.802e-14 | 2.1111e-14 | 1.4851e-14
At-208 |  | 0.044603 | 0.23586 | 0.20781 | 0.074881 | 0.055468 | 0.0016503 | 0.0087269 | 0.0076891 | 0.0027706 | 0.0020523 | 4.8336e-15 | 2.556e-17 | 2.252e-14 | 8.1148e-15 | 6.011e-15
At-209 |  | 0.067817 | 0.32051 | 0.29833 | 0.10835 | 0.077265 | 0.0025092 | 0.011859 | 0.011038 | 0.0040089 | 0.0028588 | 2.451e-14 | 1.1584e-16 | 1.0782e-13 | 3.9158e-14 | 2.7924e-14
At-210 |  | 0.057457 | 0.297 | 0.27824 | 0.10117 | 0.070866 | 0.0021259 | 0.010989 | 0.010295 | 0.0037433 | 0.0026221 | 3.1239e-14 | 1.6148e-16 | 1.5128e-13 | 5.5006e-14 | 3.853e-14
At-211 |  | 120.9493 | 134.8766 | 187.1557 | 97.1886 | 79.5167 | 4.4751 | 4.9904 | 6.9248 | 3.596 | 2.9421 | 5.8846e-11 | 6.5622e-14 | 9.1057e-11 | 4.7285e-11 | 3.8688e-11
At-215 |  | 8958821.6228 | 46423858.29 | 39700080.9936 | 13125752.6631 | 10515541.056 | 331476.4 | 1717682.7567 | 1468902.9968 | 485652.8485 | 389075.0191 | 1.7102e-14 | 8.862e-17 | 7.5785e-14 | 2.5056e-14 | 2.0073e-14
At-216 |  | 26051.9072 | 41297.2243 | 49781.285 | 24003.5245 | 18683.4632 | 963.9206 | 1527.9973 | 1841.9075 | 888.1304 | 691.2881 | 1.4989e-16 | 2.376e-19 | 2.8641e-16 | 1.381e-16 | 1.0749e-16
At-217 | SE | 3307367.8012 | 12642622.8402 | 11797642.6724 | 4429892.7571 | 3345989.3008 | 122372.6086 | 467777.0451 | 436512.7789 | 163906.032 | 123801.6041 | 2.0582e-12 | 7.8678e-15 | 7.3419e-12 | 2.7568e-12 | 2.0823e-12
At-218 | SE | . | . | . | . | . | . | . | . | . | . | . | . | . | . | .
At-219 |  | . | . | . | . | . | . | . | . | . | . | . | . | . | . | .
At-220 |  | 1.0804 | 4.4148 | 4.3044 | 1.5098 | 1.2389 | 0.039973 | 0.16335 | 0.15926 | 0.055861 | 0.045838 | 4.6975e-15 | 1.9196e-17 | 1.8716e-14 | 6.5645e-15 | 5.3867e-15
Au-186 |  | 0.21976 | 0.90843 | 0.84207 | 0.32222 | 0.23804 | 0.0081312 | 0.033612 | 0.031157 | 0.011922 | 0.0088075 | 2.33e-15 | 9.6314e-18 | 8.9279e-15 | 3.4163e-15 | 2.5238e-15
Au-187 |  | 0.38763 | 1.3624 | 1.5008 | 0.59176 | 0.37902 | 0.014342 | 0.05041 | 0.055529 | 0.021895 | 0.014024 | 3.2437e-15 | 1.1401e-17 | 1.2559e-14 | 4.9519e-15 | 3.1717e-15
Au-190 |  | 0.097801 | 0.55197 | 0.49242 | 0.17728 | 0.12102 | 0.0036186 | 0.020423 | 0.01822 | 0.0065595 | 0.0044778 | 4.2368e-15 | 2.3912e-17 | 2.1332e-14 | 7.6802e-15 | 5.2427e-15
Au-191 |  | 0.66629 | 2.0072 | 2.1362 | 0.84722 | 0.59371 | 0.024653 | 0.074268 | 0.079038 | 0.031347 | 0.021967 | 1.2935e-13 | 3.8969e-16 | 4.1471e-13 | 1.6448e-13 | 1.1526e-13
Au-192 |  | 0.13446 | 0.70333 | 0.64429 | 0.23459 | 0.15947 | 0.0049751 | 0.026023 | 0.023839 | 0.0086798 | 0.0059004 | 4.0764e-14 | 2.1323e-16 | 1.9533e-13 | 7.112e-14 | 4.8346e-14
Au-193 |  | 6.2442 | 10.1939 | 12.5105 | 6.0535 | 4.3063 | 0.23103 | 0.37718 | 0.46289 | 0.22398 | 0.15933 | 6.7988e-12 | 1.1099e-14 | 1.3622e-11 | 6.5911e-12 | 4.6888e-12
Au-193m |  | 4.1883 | 11.3453 | 13.0429 | 4.8223 | 3.6018 | 0.15497 | 0.41977 | 0.48259 | 0.17843 | 0.13327 | 2.799e-16 | 7.5821e-19 | 8.7166e-16 | 3.2228e-16 | 2.4071e-16
Au-194 |  | 0.34923 | 1.4931 | 1.4382 | 0.54409 | 0.37224 | 0.012922 | 0.055244 | 0.053212 | 0.020131 | 0.013773 | 8.2335e-13 | 3.52e-15 | 3.3906e-12 | 1.2827e-12 | 8.776e-13
Au-195 |  | 27.1769 | 21.0024 | 32.469 | 18.541 | 14.914 | 1.0055 | 0.77709 | 1.2014 | 0.68602 | 0.55182 | 7.5656e-09 | 5.8467e-12 | 9.0388e-09 | 5.1615e-09 | 4.1518e-09
Au-195m |  | 4.0831 | 10.9755 | 12.701 | 4.7078 | 3.5159 | 0.15107 | 0.40609 | 0.46994 | 0.17419 | 0.13009 | 2.1561e-15 | 5.7958e-18 | 6.707e-15 | 2.486e-15 | 1.8566e-15
Au-196 |  | 0.99979 | 3.3819 | 3.315 | 1.2599 | 0.9423 | 0.036992 | 0.12513 | 0.12266 | 0.046616 | 0.034865 | 9.2946e-12 | 3.1439e-14 | 3.0818e-11 | 1.1713e-11 | 8.7601e-12
Au-196m |  | 2.5139 | 3.9176 | 5.025 | 2.2181 | 1.6825 | 0.093014 | 0.14495 | 0.18593 | 0.08207 | 0.062254 | 1.5119e-12 | 2.3562e-15 | 3.0222e-12 | 1.334e-12 | 1.0119e-12
Au-198 |  | 1.7503 | 10.548 | 8.5535 | 2.6805 | 2.1744 | 0.064762 | 0.39028 | 0.31648 | 0.09918 | 0.080452 | 7.1653e-12 | 4.318e-14 | 3.5016e-11 | 1.0973e-11 | 8.9013e-12
Au-198m |  | 0.61558 | 1.5021 | 1.4975 | 0.62518 | 0.50716 | 0.022776 | 0.055577 | 0.055409 | 0.023132 | 0.018765 | 2.1224e-12 | 5.1791e-15 | 5.1634e-12 | 2.1556e-12 | 1.7486e-12
Au-199 |  | 16.9334 | 40.3908 | 41.0979 | 17.6275 | 13.9742 | 0.62654 | 1.4945 | 1.5206 | 0.65222 | 0.51704 | 8.1144e-11 | 1.9355e-13 | 1.9694e-10 | 8.447e-11 | 6.6963e-11
Au-200 |  | 6.3298 | 34.2954 | 32.781 | 11.2611 | 8.6996 | 0.2342 | 1.2689 | 1.2129 | 0.41666 | 0.32188 | 3.2641e-13 | 1.7685e-15 | 1.6904e-12 | 5.8071e-13 | 4.4862e-13
Au-200m |  | 0.07541 | 0.42752 | 0.34097 | 0.11484 | 0.088051 | 0.0027902 | 0.015818 | 0.012616 | 0.0042492 | 0.0032579 | 9.0148e-14 | 5.1107e-16 | 4.0761e-13 | 1.3729e-13 | 1.0526e-13
Au-201 |  | 209.7002 | 263.4516 | 672.5488 | 249.8732 | 174.927 | 7.7589 | 9.7477 | 24.8843 | 9.2453 | 6.4723 | 5.8381e-12 | 7.3345e-15 | 1.8724e-11 | 6.9565e-12 | 4.87e-12
Au-202 |  | 14.8269 | 66.2336 | 75.2418 | 26.4503 | 19.7341 | 0.5486 | 2.4506 | 2.7839 | 0.97866 | 0.73016 | 7.6585e-15 | 3.4212e-17 | 3.8865e-14 | 1.3662e-14 | 1.0193e-14
Ba-124 |  | 1.4221 | 4.229 | 4.758 | 1.6367 | 1.0713 | 0.052619 | 0.15647 | 0.17605 | 0.060557 | 0.03964 | 1.0334e-14 | 3.073e-17 | 3.4573e-14 | 1.1893e-14 | 7.7848e-15
Ba-126 |  | 0.97489 | 3.7229 | 3.8016 | 1.2673 | 0.85139 | 0.036071 | 0.13775 | 0.14066 | 0.046889 | 0.031501 | 6.5438e-14 | 2.499e-16 | 2.5517e-13 | 8.5063e-14 | 5.7148e-14
Ba-127 |  | 2.3188 | 5.2283 | 6.4777 | 2.2729 | 1.4447 | 0.085795 | 0.19345 | 0.23968 | 0.084096 | 0.053454 | 1.9924e-14 | 4.4923e-17 | 5.5659e-14 | 1.9529e-14 | 1.2413e-14
Ba-128 |  | 48.2357 | 59.9808 | 101.2166 | 35.3803 | 22.2428 | 1.7847 | 2.2193 | 3.745 | 1.3091 | 0.82298 | 1.1509e-10 | 1.4312e-13 | 2.4151e-10 | 8.442e-11 | 5.3073e-11
Ba-129 |  | 5.1172 | 10.4853 | 13.7311 | 4.6333 | 2.8808 | 0.18934 | 0.38796 | 0.50805 | 0.17143 | 0.10659 | 4.7053e-13 | 9.6412e-16 | 1.2626e-12 | 4.2603e-13 | 2.6489e-13
Ba-129m |  | 0.1575 | 0.75451 | 0.68876 | 0.23378 | 0.16411 | 0.0058275 | 0.027917 | 0.025484 | 0.0086498 | 0.006072 | 1.4027e-14 | 6.7199e-17 | 6.1343e-14 | 2.0821e-14 | 1.4616e-14
Ba-131 |  | 1.1458 | 3.5392 | 3.6821 | 1.2395 | 0.85128 | 0.042395 | 0.13095 | 0.13624 | 0.045862 | 0.031497 | 1.3242e-11 | 4.0902e-14 | 4.2553e-11 | 1.4325e-11 | 9.8379e-12
Ba-131m |  | 34.4908 | 42.821 | 53.7017 | 22.7684 | 18.5508 | 1.2762 | 1.5844 | 1.987 | 0.84243 | 0.68638 | 3.5142e-13 | 4.363e-16 | 5.4716e-13 | 2.3198e-13 | 1.8901e-13
Ba-133 |  | 1.3667 | 3.6578 | 4.0726 | 1.4338 | 0.98743 | 0.050569 | 0.13534 | 0.15068 | 0.053051 | 0.036535 | 5.3543e-09 | 1.433e-11 | 1.5955e-08 | 5.6172e-09 | 3.8684e-09
Ba-133m |  | 40.2043 | 56.7872 | 90.6082 | 31.9292 | 20.6616 | 1.4876 | 2.1011 | 3.3525 | 1.1814 | 0.76448 | 6.6486e-11 | 9.3909e-14 | 1.4984e-10 | 5.2801e-11 | 3.4168e-11
Ba-135m |  | 55.5164 | 84.3091 | 127.4845 | 44.8494 | 28.8531 | 2.0541 | 3.1194 | 4.7169 | 1.6594 | 1.0676 | 6.8753e-11 | 1.0441e-13 | 1.5788e-10 | 5.5543e-11 | 3.5732e-11
Ba-137m | SE | 1.1693 | 8.0027 | 6.1172 | 1.9829 | 1.5931 | 0.043264 | 0.2961 | 0.22633 | 0.073368 | 0.058946 | 2.1779e-15 | 1.4905e-17 | 1.1393e-14 | 3.6933e-15 | 2.9673e-15
Ba-139 |  | 71.8572 | 80.7118 | 167.1289 | 79.3118 | 65.4598 | 2.6587 | 2.9863 | 6.1838 | 2.9345 | 2.422 | 4.4196e-12 | 4.9642e-15 | 1.0279e-11 | 4.8781e-12 | 4.0261e-12
Ba-140 |  | 8.0669 | 22.7341 | 29.0552 | 9.5946 | 6.5377 | 0.29847 | 0.84116 | 1.075 | 0.355 | 0.2419 | 1.1048e-10 | 3.1135e-13 | 3.9792e-10 | 1.314e-10 | 8.9536e-11
Ba-141 |  | 0.39698 | 2.1679 | 1.7886 | 0.62233 | 0.48757 | 0.014688 | 0.080213 | 0.066177 | 0.023026 | 0.01804 | 5.4479e-15 | 2.9751e-17 | 2.4545e-14 | 8.5404e-15 | 6.6911e-15
Ba-142 |  | 0.39086 | 2.3004 | 1.9143 | 0.67327 | 0.48091 | 0.014462 | 0.085115 | 0.070828 | 0.024911 | 0.017794 | 3.1341e-15 | 1.8446e-17 | 1.535e-14 | 5.3987e-15 | 3.8562e-15
Be-10 |  | . | . | . | . | . | . | . | . | . | . | . | . | . | . | .
Be-7 |  | 129.4581 | 914.9653 | 676.6069 | 203.1393 | 146.4377 | 4.7899 | 33.8537 | 25.0345 | 7.5162 | 5.4182 | 3.6997e-10 | 2.6148e-12 | 1.9336e-09 | 5.8054e-10 | 4.185e-10
Bi-197 |  | 0.17533 | 0.7672 | 0.76519 | 0.29437 | 0.19929 | 0.0064873 | 0.028387 | 0.028312 | 0.010892 | 0.0073739 | 1.7113e-15 | 7.4879e-18 | 7.4683e-15 | 2.8731e-15 | 1.9451e-15
Bi-200 |  | 0.060512 | 0.30598 | 0.27222 | 0.096579 | 0.069462 | 0.0022389 | 0.011321 | 0.010072 | 0.0035734 | 0.0025701 | 2.3468e-15 | 1.1867e-17 | 1.0557e-14 | 3.7455e-15 | 2.6939e-15
Bi-201 |  | 0.16512 | 0.7752 | 0.75699 | 0.28995 | 0.19308 | 0.0061095 | 0.028682 | 0.028009 | 0.010728 | 0.0071441 | 1.9095e-14 | 8.9647e-17 | 8.7542e-14 | 3.3531e-14 | 2.2329e-14
Bi-202 |  | 0.055304 | 0.30274 | 0.26381 | 0.094428 | 0.068281 | 0.0020462 | 0.011201 | 0.0097608 | 0.0034938 | 0.0025264 | 6.1417e-15 | 3.362e-17 | 2.9297e-14 | 1.0487e-14 | 7.5828e-15
Bi-203 |  | 0.0918 | 0.48449 | 0.45313 | 0.16904 | 0.11372 | 0.0033966 | 0.017926 | 0.016766 | 0.0062546 | 0.0042078 | 7.0049e-14 | 3.6969e-16 | 3.4577e-13 | 1.2899e-13 | 8.6778e-14
Bi-204 |  | 0.051308 | 0.27968 | 0.24751 | 0.090443 | 0.064118 | 0.0018984 | 0.010348 | 0.0091579 | 0.0033464 | 0.0023724 | 3.7537e-14 | 2.0461e-16 | 1.8108e-13 | 6.6169e-14 | 4.6909e-14
Bi-205 |  | 0.17552 | 0.84121 | 0.82908 | 0.31015 | 0.20744 | 0.0064941 | 0.031125 | 0.030676 | 0.011476 | 0.0076754 | 4.2258e-12 | 2.0253e-14 | 1.9961e-11 | 7.4674e-12 | 4.9945e-12
Bi-206 |  | 0.038975 | 0.21649 | 0.19058 | 0.068138 | 0.047583 | 0.0014421 | 0.00801 | 0.0070513 | 0.0025211 | 0.0017606 | 3.8451e-13 | 2.1358e-15 | 1.8802e-12 | 6.7223e-13 | 4.6943e-13
Bi-207 |  | 0.17547 | 0.82229 | 0.78573 | 0.28893 | 0.19913 | 0.0064925 | 0.030425 | 0.029072 | 0.01069 | 0.0073677 | 3.3461e-09 | 1.568e-11 | 1.4983e-08 | 5.5096e-09 | 3.7971e-09
Bi-208 |  | 0.14919 | 0.84745 | 0.88436 | 0.32307 | 0.19806 | 0.0055201 | 0.031356 | 0.032721 | 0.011953 | 0.0073283 | 3.1975e-05 | 1.8163e-07 | 0.00018954 | 6.9241e-05 | 4.2449e-05
Bi-210 | SE | 582386137.2905 | 76535948.8739 | 860028662.2633 | 594297226.0025 | 593873094.2287 | 21548287.0797 | 2831830.1083 | 31821060.5037 | 21988997.3621 | 21973304.4865 | 0.0047032 | 6.1808e-07 | 0.0069454 | 0.0047994 | 0.004796
Bi-210m |  | 3.0633 | 14.522 | 11.9517 | 4.1871 | 3.3491 | 0.11334 | 0.53731 | 0.44221 | 0.15492 | 0.12392 | 0.0054757 | 2.5958e-05 | 0.021364 | 0.0074846 | 0.0059867
Bi-211 |  | 107.3947 | 505.3616 | 424.3092 | 146.1979 | 118.6867 | 3.9736 | 18.6984 | 15.6994 | 5.4093 | 4.3914 | 2.5833e-13 | 1.2156e-15 | 1.0207e-12 | 3.5167e-13 | 2.855e-13
Bi-212 |  | 36.3181 | 73.9772 | 143.4607 | 51.2969 | 36.0157 | 1.3438 | 2.7372 | 5.308 | 1.898 | 1.3326 | 2.4836e-12 | 5.0588e-15 | 9.8104e-12 | 3.5079e-12 | 2.4629e-12
Bi-212n |  | . | . | . | . | . | . | . | . | . | . | . | . | . | . | .
Bi-213 | SE | 17.4809 | 71.9245 | 78.7955 | 26.0819 | 19.7415 | 0.64679 | 2.6612 | 2.9154 | 0.96503 | 0.73044 | 9.0431e-13 | 3.7207e-15 | 4.0762e-12 | 1.3492e-12 | 1.0213e-12
Bi-214 | SE | 0.2966 | 2.38 | 1.8316 | 0.61 | 0.44994 | 0.010974 | 0.088062 | 0.067771 | 0.02257 | 0.016648 | 6.7287e-15 | 5.3995e-17 | 4.1554e-14 | 1.3839e-14 | 1.0208e-14
Bi-215 |  | 4.0895 | 14.5019 | 16.0986 | 5.9104 | 4.5015 | 0.15131 | 0.53657 | 0.59565 | 0.21868 | 0.16656 | 3.5598e-14 | 1.2623e-16 | 1.4013e-13 | 5.1448e-14 | 3.9184e-14
Bi-216 |  | 0.60199 | 3.4197 | 2.9716 | 0.94723 | 0.72043 | 0.022274 | 0.12653 | 0.10995 | 0.035047 | 0.026656 | 1.5032e-15 | 8.539e-18 | 7.4201e-15 | 2.3652e-15 | 1.7989e-15
Bk-245 |  | 2.9189 | 5.5822 | 6.5408 | 2.3042 | 2.0933 | 0.108 | 0.20654 | 0.24201 | 0.085256 | 0.077451 | 2.71e-11 | 5.1828e-14 | 6.0728e-11 | 2.1394e-11 | 1.9435e-11
Bk-246 |  | 0.44914 | 1.4191 | 1.6777 | 0.5417 | 0.42215 | 0.016618 | 0.052509 | 0.062076 | 0.020043 | 0.01562 | 1.5256e-12 | 4.8206e-15 | 5.6989e-12 | 1.8401e-12 | 1.434e-12
Bk-247 |  | 7.9098 | 20.7119 | 20.2178 | 7.9718 | 6.6561 | 0.29266 | 0.76634 | 0.74806 | 0.29496 | 0.24627 | 7.5492e-06 | 1.9768e-08 | 1.9296e-05 | 7.6084e-06 | 6.3526e-06
Bk-248m |  | 54.1112 | 78.7354 | 126.3263 | 41.1856 | 35.4524 | 2.0021 | 2.9132 | 4.6741 | 1.5239 | 1.3117 | 1.0166e-10 | 1.4792e-13 | 2.3733e-10 | 7.7375e-11 | 6.6604e-11
Bk-249 |  | 228197504512.0818 | 163009781015.6688 | 369707495062.538 | 194677045334.4901 | 205960490915.2353 | 8443307666.947 | 6031361897.5798 | 13679177317.3139 | 7203050677.3761 | 7620538163.8637 | 143.8432 | 0.10275 | 233.0433 | 122.7137 | 129.8262
Bk-250 |  | 0.66894 | 3.5537 | 3.4693 | 1.1566 | 0.84607 | 0.024751 | 0.13149 | 0.12837 | 0.042793 | 0.031305 | 1.7169e-13 | 9.1212e-16 | 8.9046e-13 | 2.9685e-13 | 2.1716e-13
Bk-251 |  | 18.779 | 21.5408 | 34.0861 | 12.0866 | 11.3136 | 0.69482 | 0.79701 | 1.2612 | 0.44721 | 0.4186 | 1.3961e-12 | 1.6014e-15 | 2.5341e-12 | 8.9858e-13 | 8.4111e-13
Br-72 |  | 0.10482 | 0.74364 | 0.5966 | 0.20688 | 0.15067 | 0.0038785 | 0.027515 | 0.022074 | 0.0076545 | 0.0055747 | 5.267e-17 | 3.7366e-19 | 2.9977e-16 | 1.0395e-16 | 7.5705e-17
Br-73 |  | 0.50829 | 2.0729 | 1.9874 | 0.76194 | 0.54748 | 0.018807 | 0.076696 | 0.073533 | 0.028192 | 0.020257 | 6.7207e-16 | 2.7408e-18 | 2.6278e-15 | 1.0075e-15 | 7.239e-16
Br-74 |  | 0.055513 | 0.47991 | 0.37446 | 0.125 | 0.091101 | 0.002054 | 0.017757 | 0.013855 | 0.0046248 | 0.0033707 | 5.5585e-16 | 4.8054e-18 | 3.7495e-15 | 1.2516e-15 | 9.122e-16
Br-74m |  | 0.052145 | 0.41783 | 0.32124 | 0.10643 | 0.080905 | 0.0019294 | 0.01546 | 0.011886 | 0.0039378 | 0.0029935 | 9.456e-16 | 7.5769e-18 | 5.8254e-15 | 1.9299e-15 | 1.4671e-15
Br-75 |  | 0.43116 | 2.0044 | 1.8286 | 0.61488 | 0.48681 | 0.015953 | 0.074163 | 0.067658 | 0.02275 | 0.018012 | 1.6658e-14 | 7.7441e-17 | 7.0649e-14 | 2.3756e-14 | 1.8808e-14
Br-76 |  | 0.10696 | 0.6875 | 0.62935 | 0.20445 | 0.14467 | 0.0039575 | 0.025437 | 0.023286 | 0.0075645 | 0.0053527 | 4.2092e-14 | 2.7055e-16 | 2.4767e-13 | 8.0457e-14 | 5.6932e-14
Br-76m |  | 94.9897 | 50.2064 | 126.5895 | 71.6255 | 61.5142 | 3.5146 | 1.8576 | 4.6838 | 2.6501 | 2.276 | 8.3968e-16 | 4.4381e-19 | 1.119e-15 | 6.3315e-16 | 5.4377e-16
Br-77 |  | 2.2275 | 6.1212 | 7.9863 | 2.715 | 1.974 | 0.082416 | 0.22648 | 0.29549 | 0.10045 | 0.073036 | 3.1268e-12 | 8.5927e-15 | 1.1211e-11 | 3.8112e-12 | 2.771e-12
Br-77m |  | 269.0827 | 239.6007 | 454.4404 | 183.4518 | 163.8053 | 9.9561 | 8.8652 | 16.8143 | 6.7877 | 6.0608 | 4.7241e-13 | 4.2065e-16 | 7.9784e-13 | 3.2208e-13 | 2.8758e-13
Br-78 |  | 4.1029 | 15.6762 | 17.9497 | 5.9539 | 4.7009 | 0.15181 | 0.58002 | 0.66414 | 0.22029 | 0.17393 | 1.1013e-14 | 4.2079e-17 | 4.8182e-14 | 1.5982e-14 | 1.2619e-14
Br-80 |  | 83.8625 | 155.4505 | 328.4726 | 117.7997 | 92.6298 | 3.1029 | 5.7517 | 12.1535 | 4.3586 | 3.4273 | 6.3189e-13 | 1.1713e-15 | 2.475e-12 | 8.876e-13 | 6.9795e-13
Br-80m |  | 900.6561 | 121.462 | 556.3264 | 432.4237 | 453.2462 | 33.3243 | 4.4941 | 20.5841 | 15.9997 | 16.7701 | 1.0181e-10 | 1.373e-14 | 6.2885e-11 | 4.8879e-11 | 5.1233e-11
Br-82 |  | 0.070163 | 0.56652 | 0.40593 | 0.13381 | 0.10036 | 0.002596 | 0.020961 | 0.015019 | 0.0049508 | 0.0037135 | 6.4916e-14 | 5.2416e-16 | 3.7557e-13 | 1.238e-13 | 9.2859e-14
Br-82m |  | 1029.4965 | 537.1387 | 2202.0227 | 889.1163 | 645.311 | 38.0914 | 19.8741 | 81.4748 | 32.8973 | 23.8765 | 2.7568e-12 | 1.4383e-15 | 5.8966e-12 | 2.3809e-12 | 1.728e-12
Br-83 |  | 6845.2481 | 11936.3656 | 32221.8143 | 10598.126 | 7802.6869 | 253.2742 | 441.6455 | 1192.2071 | 392.1307 | 288.6994 | 4.3585e-10 | 7.6e-13 | 2.0516e-09 | 6.748e-10 | 4.9681e-10
Br-84 |  | 0.27304 | 2.5663 | 1.9529 | 0.66879 | 0.46107 | 0.010103 | 0.094953 | 0.072256 | 0.024745 | 0.017059 | 3.8854e-15 | 3.6519e-17 | 2.779e-14 | 9.517e-15 | 6.5611e-15
Br-84m |  | 0.071585 | 0.56998 | 0.43097 | 0.14183 | 0.10498 | 0.0026486 | 0.021089 | 0.015946 | 0.0052478 | 0.0038842 | 1.922e-16 | 1.5303e-18 | 1.1571e-15 | 3.8081e-16 | 2.8186e-16
Br-85 |  | 108.6062 | 347.5446 | 534.5785 | 215.2309 | 161.7527 | 4.0184 | 12.8591 | 19.7794 | 7.9635 | 5.9849 | 1.4262e-13 | 4.5638e-16 | 7.0199e-13 | 2.8263e-13 | 2.1241e-13
C-10 |  | 0.35853 | 2.6672 | 1.9628 | 0.65636 | 0.52095 | 0.013266 | 0.098687 | 0.072623 | 0.024285 | 0.019275 | 6.1294e-18 | 4.5599e-20 | 3.3556e-17 | 1.1221e-17 | 8.9061e-18
C-11 |  | . | . | . | . | . | . | . | . | . | . | . | . | . | . | .
C-14 |  | . | . | . | . | . | . | . | . | . | . | . | . | . | . | .
Ca-41 |  | . | . | . | . | . | . | . | . | . | . | . | . | . | . | .
Ca-45 |  | 128750278971.346 | 24325113426.4813 | 91314151154.5764 | 50087420705.3945 | 39981186929.3998 | 4763760321.9398 | 900029196.7798 | 3378623592.7193 | 1853234566.0996 | 1479303916.3878 | 7.2299 | 0.001366 | 5.1277 | 2.8126 | 2.2451
Ca-47 |  | 0.66037 | 5.3318 | 3.9789 | 1.373 | 0.98774 | 0.024434 | 0.19728 | 0.14722 | 0.0508 | 0.036546 | 1.08e-12 | 8.7199e-15 | 6.5073e-12 | 2.2454e-12 | 1.6154e-12
Ca-49 |  | 0.15686 | 1.8473 | 1.4222 | 0.48124 | 0.31334 | 0.0058037 | 0.068351 | 0.052622 | 0.017806 | 0.011593 | 3.5696e-16 | 4.204e-18 | 3.2365e-15 | 1.0952e-15 | 7.1306e-16
Cd-101 |  | 0.14342 | 0.74769 | 0.69167 | 0.2311 | 0.16761 | 0.0053067 | 0.027665 | 0.025592 | 0.0085506 | 0.0062016 | 1.0495e-16 | 5.4712e-19 | 5.0613e-16 | 1.6911e-16 | 1.2265e-16
Cd-102 |  | 0.57145 | 2.3977 | 2.4646 | 0.74233 | 0.52731 | 0.021144 | 0.088715 | 0.091189 | 0.027466 | 0.019511 | 1.7078e-15 | 7.1657e-18 | 7.3655e-15 | 2.2185e-15 | 1.5759e-15
Cd-103 |  | 0.19908 | 1.046 | 1.0791 | 0.32942 | 0.22695 | 0.0073661 | 0.038703 | 0.039926 | 0.012189 | 0.0083971 | 7.9744e-16 | 4.1899e-18 | 4.3223e-15 | 1.3195e-15 | 9.0905e-16
Cd-104 |  | 3.7638 | 8.3475 | 10.9283 | 3.6165 | 2.5103 | 0.13926 | 0.30886 | 0.40435 | 0.13381 | 0.09288 | 1.2032e-13 | 2.6685e-16 | 3.4935e-13 | 1.1561e-13 | 8.0248e-14
Cd-105 |  | 0.48524 | 2.2915 | 2.4741 | 0.74117 | 0.5162 | 0.017954 | 0.084787 | 0.091541 | 0.027423 | 0.0191 | 1.5064e-14 | 7.114e-17 | 7.6806e-14 | 2.3009e-14 | 1.6025e-14
Cd-107 |  | 269.9156 | 112.042 | 421.2871 | 134.5621 | 102.0087 | 9.9869 | 4.1456 | 15.5876 | 4.9788 | 3.7743 | 6.0004e-11 | 2.4908e-14 | 9.3655e-11 | 2.9914e-11 | 2.2677e-11
Cd-109 |  | 1027.0356 | 164.7083 | 947.5707 | 394.4208 | 354.4701 | 38.0003 | 6.0942 | 35.0601 | 14.5936 | 13.1154 | 3.9624e-07 | 6.3545e-11 | 3.6558e-07 | 1.5217e-07 | 1.3676e-07
Cd-111m |  | 2.2082 | 8.431 | 7.6606 | 2.5869 | 2.0402 | 0.081703 | 0.31195 | 0.28344 | 0.095714 | 0.075488 | 6.3329e-14 | 2.4179e-16 | 2.197e-13 | 7.4189e-14 | 5.8512e-14
Cd-113 |  | . | . | . | . | . | . | . | . | . | . | . | . | . | . | .
Cd-113m |  | 11266145.8513 | 2340238.1315 | 23069964.2575 | 8220652.4198 | 6530567.6744 | 416847.3965 | 86588.8109 | 853588.6775 | 304164.1395 | 241631.004 | 0.050261 | 1.044e-05 | 0.10292 | 0.036674 | 0.029134
Cd-115 |  | 8.8682 | 50.0252 | 44.1903 | 13.4631 | 9.5351 | 0.32812 | 1.8509 | 1.635 | 0.49814 | 0.3528 | 1.7427e-11 | 9.8304e-14 | 8.6838e-11 | 2.6456e-11 | 1.8737e-11
Cd-115m |  | 503.3811 | 1330.1073 | 2555.2996 | 995.97 | 735.6709 | 18.6251 | 49.214 | 94.5461 | 36.8509 | 27.2198 | 1.9806e-08 | 5.2334e-11 | 1.0054e-07 | 3.9187e-08 | 2.8946e-08
Cd-117 |  | 0.42873 | 3.0213 | 2.3657 | 0.78967 | 0.58689 | 0.015863 | 0.11179 | 0.087531 | 0.029218 | 0.021715 | 3.9923e-14 | 2.8134e-16 | 2.2029e-13 | 7.3533e-14 | 5.4651e-14
Cd-117m |  | 0.17413 | 1.5497 | 1.1318 | 0.38348 | 0.27019 | 0.0064429 | 0.057339 | 0.041877 | 0.014189 | 0.0099972 | 2.1881e-14 | 1.9473e-16 | 1.4222e-13 | 4.8186e-14 | 3.3951e-14
Cd-118 |  | . | . | . | . | . | . | . | . | . | . | . | . | . | . | .
Cd-119 |  | 0.2247 | 1.6899 | 1.3207 | 0.44178 | 0.32316 | 0.008314 | 0.062525 | 0.048868 | 0.016346 | 0.011957 | 3.8319e-16 | 2.8817e-18 | 2.2523e-15 | 7.5338e-16 | 5.5108e-16
Cd-119m |  | 0.13359 | 1.1103 | 0.8495 | 0.2876 | 0.20508 | 0.0049427 | 0.041081 | 0.031432 | 0.010641 | 0.0075878 | 1.8631e-16 | 1.5485e-18 | 1.1848e-15 | 4.0111e-16 | 2.8601e-16
Ce-130 |  | 1.1725 | 3.4073 | 3.5442 | 1.2757 | 0.88476 | 0.043382 | 0.12607 | 0.13114 | 0.0472 | 0.032736 | 1.8595e-14 | 5.4037e-17 | 5.6208e-14 | 2.0231e-14 | 1.4032e-14
Ce-131 |  | 0.21461 | 0.96331 | 0.92076 | 0.31235 | 0.22087 | 0.0079404 | 0.035642 | 0.034068 | 0.011557 | 0.0081724 | 1.5276e-15 | 6.8571e-18 | 6.5542e-15 | 2.2234e-15 | 1.5722e-15
Ce-132 |  | 2.6332 | 6.8508 | 6.8911 | 2.616 | 1.9773 | 0.097428 | 0.25348 | 0.25497 | 0.096793 | 0.073159 | 3.8996e-13 | 1.0146e-15 | 1.0205e-12 | 3.8742e-13 | 2.9282e-13
Ce-133 |  | 1.6746 | 3.1675 | 4.0192 | 1.5046 | 0.9644 | 0.061959 | 0.1172 | 0.14871 | 0.055671 | 0.035683 | 1.1509e-13 | 2.1769e-16 | 2.7623e-13 | 1.0341e-13 | 6.628e-14
Ce-133m |  | 0.14503 | 0.6944 | 0.64928 | 0.21848 | 0.14593 | 0.0053663 | 0.025693 | 0.024023 | 0.0080837 | 0.0053993 | 3.0212e-14 | 1.4465e-16 | 1.3525e-13 | 4.5511e-14 | 3.0397e-14
Ce-134 |  | 858.7936 | 174.4335 | 569.9683 | 376.181 | 291.9741 | 31.7754 | 6.454 | 21.0888 | 13.9187 | 10.803 | 2.7896e-09 | 5.6661e-13 | 1.8514e-09 | 1.222e-09 | 9.4842e-10
Ce-135 |  | 0.44309 | 1.93 | 1.801 | 0.60009 | 0.42724 | 0.016394 | 0.071409 | 0.066639 | 0.022203 | 0.015808 | 3.3842e-13 | 1.474e-15 | 1.3756e-12 | 4.5833e-13 | 3.2631e-13
Ce-137 |  | 188.2698 | 96.4875 | 246.5204 | 112.1314 | 70.755 | 6.966 | 3.57 | 9.1213 | 4.1489 | 2.6179 | 7.4199e-11 | 3.8027e-14 | 9.7156e-11 | 4.4192e-11 | 2.7885e-11
Ce-137m |  | 67.0429 | 91.9546 | 143.1567 | 54.2036 | 35.3929 | 2.4806 | 3.4023 | 5.2968 | 2.0055 | 1.3095 | 1.0099e-10 | 1.3852e-13 | 2.1565e-10 | 8.1651e-11 | 5.3315e-11
Ce-139 |  | 7.0527 | 14.0836 | 15.8518 | 6.2971 | 4.6785 | 0.26095 | 0.52109 | 0.58652 | 0.23299 | 0.1731 | 1.0351e-09 | 2.067e-12 | 2.3265e-09 | 9.242e-10 | 6.8664e-10
Ce-141 |  | 31.0417 | 75.1878 | 68.3163 | 28.3749 | 23.3161 | 1.1485 | 2.7819 | 2.5277 | 1.0499 | 0.8627 | 1.0915e-09 | 2.6438e-12 | 2.4021e-09 | 9.9772e-10 | 8.1984e-10
Ce-143 |  | 3.1108 | 8.7841 | 10.2336 | 3.6767 | 2.6356 | 0.1151 | 0.32501 | 0.37864 | 0.13604 | 0.097516 | 4.6978e-12 | 1.3265e-14 | 1.5454e-11 | 5.5523e-12 | 3.9801e-12
Ce-144 |  | 562.9777 | 906.2243 | 960.9548 | 418.4277 | 338.6595 | 20.8302 | 33.5303 | 35.5553 | 15.4818 | 12.5304 | 1.7718e-07 | 2.8521e-10 | 3.0244e-07 | 1.3169e-07 | 1.0659e-07
Ce-145 |  | 0.54466 | 2.0619 | 2.1879 | 0.76606 | 0.52885 | 0.020152 | 0.076291 | 0.080952 | 0.028344 | 0.019567 | 1.2664e-15 | 4.7941e-18 | 5.087e-15 | 1.7811e-15 | 1.2296e-15
Cf-244 |  | 717261.7948 | 21783.1867 | 343341.5295 | 254312.0374 | 319180.0981 | 26538.6864 | 805.9779 | 12703.6366 | 9409.5454 | 11809.6636 | 1.8087e-08 | 5.4931e-13 | 8.6581e-09 | 6.413e-09 | 8.0488e-09
Cf-246 |  | 412514.1596 | 42869.7714 | 456658.2932 | 208946.2799 | 202108.9385 | 15263.0239 | 1586.1815 | 16896.3569 | 7731.0124 | 7478.0307 | 1.158e-06 | 1.2034e-10 | 1.2819e-06 | 5.8653e-07 | 5.6734e-07
Cf-247 |  | 13.4276 | 15.3117 | 23.6829 | 7.9955 | 7.474 | 0.49682 | 0.56653 | 0.87627 | 0.29584 | 0.27654 | 3.2969e-12 | 3.7595e-15 | 5.815e-12 | 1.9632e-12 | 1.8351e-12
Cf-248 |  | 45899.9581 | 21356.2701 | 101162.0735 | 30491.8808 | 24601.2641 | 1698.2985 | 790.182 | 3742.9967 | 1128.1996 | 910.2468 | 2.9166e-05 | 1.357e-08 | 6.4281e-05 | 1.9375e-05 | 1.5632e-05
Cf-249 |  | 2.2275 | 9.0948 | 8.9713 | 2.7714 | 2.3403 | 0.082416 | 0.33651 | 0.33194 | 0.10254 | 0.086591 | 5.451e-07 | 2.2256e-09 | 2.1954e-06 | 6.7822e-07 | 5.7271e-07
Cf-250 |  | 1562.7504 | 2556.8659 | 4889.7117 | 1318.5543 | 1012.7873 | 57.8218 | 94.604 | 180.9193 | 48.7865 | 37.4731 | 1.4309e-05 | 2.3411e-08 | 4.477e-05 | 1.2073e-05 | 9.2731e-06
Cf-251 |  | 10.0202 | 17.2516 | 21.2877 | 7.515 | 6.8562 | 0.37075 | 0.63831 | 0.78765 | 0.27805 | 0.25368 | 6.338e-06 | 1.0912e-08 | 1.3465e-05 | 4.7534e-06 | 4.3367e-06
Cf-252 |  | 2.5837 | 15.4398 | 14.1586 | 4.6209 | 3.382 | 0.095598 | 0.57127 | 0.52387 | 0.17097 | 0.12513 | 4.822e-09 | 2.8816e-11 | 2.6424e-08 | 8.624e-09 | 6.3118e-09
Cf-253 |  | 62685.0581 | 3599.9303 | 34259.9812 | 21132.9011 | 24972.801 | 2319.3471 | 133.1974 | 1267.6193 | 781.9173 | 923.9936 | 2.1668e-06 | 1.2444e-10 | 1.1842e-06 | 7.3048e-07 | 8.6321e-07
Cf-254 |  | 0.0020167 | 0.015125 | 0.011731 | 0.0039739 | 0.0028868 | 7.4618e-05 | 0.00055961 | 0.00043405 | 0.00014704 | 0.00010681 | 2.3774e-13 | 1.7829e-15 | 1.3829e-12 | 4.6846e-13 | 3.4031e-13
Cf-255 |  | . | . | . | . | . | . | . | . | . | . | . | . | . | . | .
Cl-34 |  | 98856.2557 | 64765.8921 | 150142.1972 | 56288.1211 | 33392.2997 | 3657.6815 | 2396.338 | 5555.2613 | 2082.6605 | 1235.5151 | 4.5552e-13 | 2.9843e-16 | 6.9183e-13 | 2.5937e-13 | 1.5387e-13
Cl-34m |  | 0.26967 | 2.0124 | 1.5377 | 0.55515 | 0.38826 | 0.009978 | 0.074459 | 0.056896 | 0.020541 | 0.014366 | 1.563e-15 | 1.1664e-17 | 8.9127e-15 | 3.2177e-15 | 2.2504e-15
Cl-36 |  | 9906178.1198 | 286875.1099 | 8772535.15 | 4562152.8814 | 3154469.0516 | 366528.5904 | 10614.3791 | 324583.8005 | 168799.6566 | 116715.3549 | 300.5614 | 0.008704 | 266.1657 | 138.4194 | 95.7091
Cl-38 |  | 0.49844 | 4.6088 | 3.6843 | 1.2426 | 0.84509 | 0.018442 | 0.17053 | 0.13632 | 0.045976 | 0.031268 | 3.7576e-15 | 3.4745e-17 | 2.7775e-14 | 9.3675e-15 | 6.3709e-15
Cl-39 |  | 0.28587 | 2.1564 | 1.6745 | 0.57245 | 0.41911 | 0.010577 | 0.079786 | 0.061958 | 0.021181 | 0.015507 | 3.3022e-15 | 2.491e-17 | 1.9344e-14 | 6.6127e-15 | 4.8414e-15
Cl-40 |  | 0.067474 | 0.67816 | 0.51262 | 0.17198 | 0.11782 | 0.0024965 | 0.025092 | 0.018967 | 0.0063634 | 0.0043592 | 1.941e-17 | 1.9509e-19 | 1.4747e-16 | 4.9475e-17 | 3.3892e-17
Cm-238 |  | 23.0577 | 32.5982 | 41.0073 | 15.3396 | 15.0346 | 0.85313 | 1.2061 | 1.5173 | 0.56757 | 0.55628 | 4.2098e-12 | 5.9516e-15 | 7.4869e-12 | 2.8006e-12 | 2.7449e-12
Cm-239 |  | 2.4728 | 5.3529 | 5.5436 | 2.0843 | 1.9177 | 0.091495 | 0.19806 | 0.20511 | 0.077121 | 0.070956 | 5.4783e-13 | 1.1859e-15 | 1.2281e-12 | 4.6176e-13 | 4.2485e-13
Cm-240 |  | 442282.5093 | 19107.8403 | 291548.9825 | 178788.5051 | 210505.402 | 16364.4528 | 706.9901 | 10787.3124 | 6615.1747 | 7788.6999 | 2.1986e-05 | 9.4984e-10 | 1.4493e-05 | 8.8875e-06 | 1.0464e-05
Cm-241 |  | 0.82609 | 2.0667 | 2.5335 | 0.81214 | 0.65866 | 0.030565 | 0.076466 | 0.093739 | 0.030049 | 0.02437 | 5.0093e-11 | 1.2532e-13 | 1.5363e-10 | 4.9248e-11 | 3.9941e-11
Cm-242 |  | 602981.4605 | 23859.7515 | 379162.0767 | 243485.2958 | 289069.6553 | 22310.314 | 882.8108 | 14028.9968 | 9008.9559 | 10695.5772 | 0.00018224 | 7.2111e-09 | 0.00011459 | 7.3588e-05 | 8.7365e-05
Cm-243 |  | 8.1488 | 14.7855 | 19.1699 | 6.614 | 5.8353 | 0.30151 | 0.54706 | 0.70929 | 0.24472 | 0.21591 | 1.6134e-07 | 2.9275e-10 | 3.7956e-07 | 1.3095e-07 | 1.1554e-07
Cm-244 |  | 452129.999 | 31724.8958 | 440784.6449 | 231055.4318 | 235448.4327 | 16728.81 | 1173.8211 | 16309.0319 | 8549.051 | 8711.592 | 0.005591 | 3.9231e-07 | 0.0054507 | 0.0028572 | 0.0029115
Cm-245 |  | 12.7253 | 18.4703 | 23.9765 | 8.8545 | 8.5179 | 0.47084 | 0.6834 | 0.88713 | 0.32762 | 0.31516 | 7.4201e-05 | 1.077e-07 | 0.00013981 | 5.1631e-05 | 4.9668e-05
Cm-246 |  | 4498.1973 | 5895.8681 | 12999.7554 | 3501.2289 | 2762.9736 | 166.4333 | 218.1471 | 480.991 | 129.5455 | 102.23 | 0.014748 | 1.9331e-05 | 0.042622 | 0.011479 | 0.0090589
Cm-247 |  | 2.7427 | 16.6258 | 12.9312 | 4.0566 | 3.4029 | 0.10148 | 0.61516 | 0.47846 | 0.15009 | 0.12591 | 0.029591 | 0.00017938 | 0.13951 | 0.043767 | 0.036713
Cm-248 |  | 0.32484 | 2.2072 | 1.8478 | 0.61752 | 0.45036 | 0.012019 | 0.081668 | 0.068369 | 0.022848 | 0.016663 | 7.8498e-05 | 5.3338e-07 | 0.00044652 | 0.00014922 | 0.00010883
Cm-249 |  | 494.9323 | 394.7778 | 1175.483 | 419.8604 | 271.684 | 18.3125 | 14.6068 | 43.4929 | 15.5348 | 10.0523 | 4.2116e-11 | 3.3593e-14 | 1.0003e-10 | 3.5728e-11 | 2.3119e-11
Cm-250 |  | 0.0032294 | 0.024099 | 0.018772 | 0.0063551 | 0.0046189 | 0.00011949 | 0.00089168 | 0.00069456 | 0.00023514 | 0.0001709 | 1.8763e-08 | 1.4002e-10 | 1.0906e-07 | 3.6923e-08 | 2.6836e-08
Cm-251 |  | 23.3427 | 67.4302 | 90.4887 | 29.0079 | 22.7373 | 0.86368 | 2.4949 | 3.3481 | 1.0733 | 0.84128 | 5.2437e-13 | 1.5147e-15 | 2.0327e-12 | 6.5163e-13 | 5.1077e-13
Co-54m |  | 0.053542 | 0.39825 | 0.30482 | 0.10295 | 0.077386 | 0.0019811 | 0.014735 | 0.011278 | 0.0038092 | 0.0028633 | 2.2796e-17 | 1.6956e-19 | 1.2978e-16 | 4.3832e-17 | 3.2948e-17
Co-55 |  | 0.23472 | 1.6107 | 1.2972 | 0.44595 | 0.32077 | 0.0086847 | 0.059596 | 0.047995 | 0.0165 | 0.011869 | 7.2335e-14 | 4.9638e-16 | 3.9975e-13 | 1.3743e-13 | 9.8855e-14
Co-56 |  | 0.059949 | 0.45711 | 0.37681 | 0.13038 | 0.089765 | 0.0022181 | 0.016913 | 0.013942 | 0.0048239 | 0.0033213 | 1.9889e-12 | 1.5166e-14 | 1.2502e-11 | 4.3255e-12 | 2.9782e-12
Co-57 |  | 11.0654 | 15.2222 | 18.0719 | 7.3557 | 6.2972 | 0.40942 | 0.56322 | 0.66866 | 0.27216 | 0.233 | 1.3148e-09 | 1.8087e-12 | 2.1473e-09 | 8.7402e-10 | 7.4825e-10
Co-58 |  | 0.56443 | 3.1129 | 2.94 | 1.0113 | 0.71029 | 0.020884 | 0.11518 | 0.10878 | 0.037418 | 0.026281 | 1.7795e-11 | 9.8144e-14 | 9.2692e-11 | 3.1884e-11 | 2.2394e-11
Co-58m |  | 26659590.5606 | 943664.1211 | 8886329.6485 | 8989574.408 | 8160674.5619 | 986404.8507 | 34915.5725 | 328794.197 | 332614.2531 | 301944.9588 | 4.4679e-06 | 1.5815e-10 | 1.4893e-06 | 1.5066e-06 | 1.3677e-06
Co-60 |  | 0.12125 | 0.99783 | 0.73311 | 0.25782 | 0.18544 | 0.0044861 | 0.03692 | 0.027125 | 0.0095395 | 0.0068612 | 1.0737e-10 | 8.8366e-13 | 6.4923e-10 | 2.2832e-10 | 1.6422e-10
Co-60m |  | 1707.999 | 1312.6773 | 2860.1083 | 1132.4801 | 670.6603 | 63.196 | 48.5691 | 105.824 | 41.9018 | 24.8144 | 5.7143e-12 | 4.3917e-15 | 9.5688e-12 | 3.7888e-12 | 2.2438e-12
Co-61 |  | 22.9193 | 30.9166 | 45.5909 | 27.333 | 17.5189 | 0.84801 | 1.1439 | 1.6869 | 1.0113 | 0.6482 | 7.3734e-13 | 9.9462e-16 | 1.4667e-12 | 8.7934e-13 | 5.6361e-13
Co-62 |  | 0.3099 | 2.4609 | 1.9406 | 0.69365 | 0.48844 | 0.011466 | 0.091054 | 0.071803 | 0.025665 | 0.018072 | 1.5353e-16 | 1.2192e-18 | 9.6144e-16 | 3.4366e-16 | 2.4199e-16
Co-62m |  | 0.10588 | 0.86719 | 0.6597 | 0.23378 | 0.1651 | 0.0039175 | 0.032086 | 0.024409 | 0.00865 | 0.0061088 | 4.8645e-16 | 3.9842e-18 | 3.0309e-15 | 1.0741e-15 | 7.5854e-16
Cr-48 |  | 1.1276 | 4.1008 | 3.3819 | 1.2356 | 1.0496 | 0.041721 | 0.15173 | 0.12513 | 0.045716 | 0.038835 | 3.7299e-13 | 1.3565e-15 | 1.1187e-12 | 4.0871e-13 | 3.4719e-13
Cr-49 |  | 1.0271 | 3.4206 | 2.9594 | 1.2924 | 0.92123 | 0.038003 | 0.12656 | 0.1095 | 0.047819 | 0.034085 | 1.1341e-14 | 3.777e-17 | 3.2677e-14 | 1.4271e-14 | 1.0172e-14
Cr-51 |  | 163.4455 | 293.7579 | 432.6661 | 149.8233 | 105.2045 | 6.0475 | 10.869 | 16.0086 | 5.5435 | 3.8926 | 1.7714e-09 | 3.1838e-12 | 4.6893e-09 | 1.6238e-09 | 1.1402e-09
Cr-55 |  | 145879.059 | 82203.1266 | 301190.9145 | 206065.6494 | 198808.0226 | 5397.5252 | 3041.5157 | 11144.0638 | 7624.429 | 7355.8968 | 1.4947e-10 | 8.4227e-14 | 3.086e-10 | 2.1114e-10 | 2.037e-10
Cr-56 |  | 23.9137 | 15.034 | 32.7635 | 17.7009 | 13.4021 | 0.88481 | 0.55626 | 1.2122 | 0.65493 | 0.49588 | 4.2376e-14 | 2.6641e-17 | 5.8059e-14 | 3.1367e-14 | 2.3749e-14
Cs-121 |  | 0.90108 | 3.7075 | 3.4478 | 1.2345 | 0.90753 | 0.03334 | 0.13718 | 0.12757 | 0.045676 | 0.033579 | 1.5005e-15 | 6.1738e-18 | 5.7413e-15 | 2.0557e-15 | 1.5112e-15
Cs-121m |  | 0.49887 | 2.0271 | 1.8427 | 0.65977 | 0.49787 | 0.018458 | 0.075004 | 0.068179 | 0.024412 | 0.018421 | 6.5386e-16 | 2.6569e-18 | 2.4152e-15 | 8.6475e-16 | 6.5255e-16
Cs-123 |  | 0.77544 | 2.6361 | 2.776 | 0.95438 | 0.65905 | 0.028691 | 0.097535 | 0.10271 | 0.035312 | 0.024385 | 2.9877e-15 | 1.0157e-17 | 1.0696e-14 | 3.6771e-15 | 2.5392e-15
Cs-124 |  | 1.4836 | 7.4354 | 6.7387 | 2.2229 | 1.6974 | 0.054892 | 0.27511 | 0.24933 | 0.082248 | 0.062805 | 5.0307e-16 | 2.5213e-18 | 2.2851e-15 | 7.5379e-16 | 5.7559e-16
Cs-125 |  | 1.2985 | 4.4968 | 4.9732 | 1.5816 | 1.0387 | 0.048046 | 0.16638 | 0.18401 | 0.058518 | 0.038431 | 3.8912e-14 | 1.3475e-16 | 1.4903e-13 | 4.7393e-14 | 3.1125e-14
Cs-126 |  | 0.908 | 4.4887 | 4.2077 | 1.3432 | 1.0074 | 0.033596 | 0.16608 | 0.15569 | 0.049697 | 0.037275 | 9.9955e-16 | 4.9413e-18 | 4.632e-15 | 1.4786e-15 | 1.109e-15
Cs-127 |  | 1.5492 | 5.1927 | 5.5902 | 1.7834 | 1.2294 | 0.057322 | 0.19213 | 0.20684 | 0.065985 | 0.045487 | 3.9306e-13 | 1.3174e-15 | 1.4183e-12 | 4.5246e-13 | 3.1191e-13
Cs-128 |  | 1.908 | 7.0232 | 7.8252 | 2.4358 | 1.6372 | 0.070596 | 0.25986 | 0.28953 | 0.090123 | 0.060576 | 4.7358e-15 | 1.7432e-17 | 1.9423e-14 | 6.0457e-15 | 4.0636e-15
Cs-129 |  | 3.1559 | 7.8645 | 9.893 | 3.1344 | 2.0689 | 0.11677 | 0.29099 | 0.36604 | 0.11597 | 0.07655 | 4.1719e-12 | 1.0396e-14 | 1.3078e-11 | 4.1435e-12 | 2.735e-12
Cs-130 |  | 8.3142 | 13.0069 | 20.5226 | 6.3453 | 3.6078 | 0.30762 | 0.48126 | 0.75934 | 0.23478 | 0.13349 | 1.6819e-13 | 2.6312e-16 | 4.1515e-13 | 1.2836e-13 | 7.2983e-14
Cs-130m |  | 47.7212 | 35.4536 | 62.1054 | 30.4011 | 21.6197 | 1.7657 | 1.3118 | 2.2979 | 1.1248 | 0.79993 | 1.1435e-13 | 8.4954e-17 | 1.4882e-13 | 7.2847e-14 | 5.1805e-14
Cs-131 |  | 2527.5551 | 232.5437 | 1109.9075 | 863.6489 | 725.3777 | 93.5195 | 8.6041 | 41.0666 | 31.955 | 26.839 | 2.461e-08 | 2.2642e-12 | 1.0807e-08 | 8.4092e-09 | 7.0628e-09
Cs-132 |  | 0.75979 | 3.2222 | 3.2524 | 1.0402 | 0.72045 | 0.028112 | 0.11922 | 0.12034 | 0.038486 | 0.026657 | 4.9847e-12 | 2.114e-14 | 2.1338e-11 | 6.8241e-12 | 4.7266e-12
Cs-134 |  | 0.17847 | 1.4091 | 1.0047 | 0.32649 | 0.25073 | 0.0066033 | 0.052137 | 0.037173 | 0.01208 | 0.0092772 | 1.3826e-10 | 1.0916e-12 | 7.7833e-10 | 2.5294e-10 | 1.9425e-10
Cs-134m |  | 294.141 | 205.0671 | 382.8058 | 157.7039 | 113.4436 | 10.8832 | 7.5875 | 14.1638 | 5.835 | 4.1974 | 3.6573e-11 | 2.5498e-14 | 4.7598e-11 | 1.9609e-11 | 1.4105e-11
Cs-135 |  | . | . | . | . | . | . | . | . | . | . | . | . | . | . | .
Cs-135m |  | 0.18561 | 1.5361 | 1.1039 | 0.37546 | 0.27493 | 0.0068674 | 0.056836 | 0.040843 | 0.013892 | 0.010173 | 7.0746e-15 | 5.855e-17 | 4.2075e-14 | 1.4311e-14 | 1.0479e-14
Cs-136 |  | 0.45406 | 0.7318 | 0.54574 | 0.19085 | 0.14041 | 0.0168 | 0.027077 | 0.020192 | 0.0070615 | 0.0051953 | 6.2342e-12 | 1.0047e-14 | 7.4929e-12 | 2.6203e-12 | 1.9278e-12
Cs-137 | Y | 731201591.9729 | 1208.9243 | 8731.0359 | 5240.092 | 3157.61 | 27054458.903 | 44.7302 | 323.0483 | 193.8834 | 116.8316 | 8.4615 | 1.399e-08 | 0.00010104 | 6.0639e-05 | 3.654e-05
Cs-138 |  | 0.12564 | 1.0256 | 0.79428 | 0.26454 | 0.18775 | 0.0046488 | 0.037947 | 0.029388 | 0.009788 | 0.0069468 | 3.086e-15 | 2.519e-17 | 1.9509e-14 | 6.4975e-15 | 4.6115e-15
Cs-138m |  | 2.3513 | 8.4653 | 9.2474 | 3.1079 | 2.0466 | 0.086998 | 0.31322 | 0.34216 | 0.11499 | 0.075725 | 5.0302e-15 | 1.811e-17 | 1.9783e-14 | 6.6488e-15 | 4.3783e-15
Cs-139 |  | 8.7254 | 52.9868 | 52.5242 | 19.1775 | 13.8598 | 0.32284 | 1.9605 | 1.9434 | 0.70957 | 0.51281 | 5.9894e-14 | 3.6372e-16 | 3.6054e-13 | 1.3164e-13 | 9.5138e-14
Cs-140 |  | 0.23331 | 1.9859 | 1.5293 | 0.50792 | 0.36778 | 0.0086325 | 0.073479 | 0.056585 | 0.018793 | 0.013608 | 1.8474e-16 | 1.5725e-18 | 1.2109e-15 | 4.0217e-16 | 2.9121e-16
Cu-57 |  | 5.1539 | 32.4213 | 26.3085 | 9.9067 | 7.4436 | 0.19069 | 1.1996 | 0.97341 | 0.36655 | 0.27541 | 5.1202e-18 | 3.2209e-20 | 2.6136e-17 | 9.8418e-18 | 7.3948e-18
Cu-59 |  | 0.89108 | 5.8113 | 4.6765 | 1.5997 | 1.2117 | 0.03297 | 0.21502 | 0.17303 | 0.05919 | 0.044831 | 3.8043e-16 | 2.4811e-18 | 1.9966e-15 | 6.8297e-16 | 5.173e-16
Cu-60 |  | 0.07475 | 0.61805 | 0.47567 | 0.16333 | 0.11639 | 0.0027657 | 0.022868 | 0.0176 | 0.0060434 | 0.0043064 | 5.6625e-16 | 4.6819e-18 | 3.6034e-15 | 1.2373e-15 | 8.8169e-16
Cu-61 |  | 2.0738 | 7.1926 | 8.1047 | 2.8416 | 2.0449 | 0.076731 | 0.26613 | 0.29987 | 0.10514 | 0.075662 | 1.3477e-13 | 4.6742e-16 | 5.2669e-13 | 1.8466e-13 | 1.3289e-13
Cu-62 |  | 78.6256 | 148.5959 | 247.8901 | 91.1396 | 59.1832 | 2.9091 | 5.498 | 9.1719 | 3.3722 | 2.1898 | 2.512e-13 | 4.7475e-16 | 7.9198e-13 | 2.9118e-13 | 1.8908e-13
Cu-64 |  | 71.168 | 58.5441 | 120.4795 | 43.7767 | 25.8913 | 2.6332 | 2.1661 | 4.4577 | 1.6197 | 0.95798 | 1.8489e-11 | 1.521e-14 | 3.13e-11 | 1.1373e-11 | 6.7265e-12
Cu-66 |  | 58.5658 | 217.7321 | 295.3619 | 119.5164 | 88.3426 | 2.1669 | 8.0561 | 10.9284 | 4.4221 | 3.2687 | 1.0543e-13 | 3.9196e-16 | 5.3171e-13 | 2.1515e-13 | 1.5903e-13
Cu-67 |  | 13.2683 | 39.3261 | 33.2618 | 13.8075 | 11.8503 | 0.49093 | 1.4551 | 1.2307 | 0.51088 | 0.43846 | 1.7569e-11 | 5.2073e-14 | 4.4043e-11 | 1.8283e-11 | 1.5691e-11
Cu-69 |  | 1.9273 | 13.1261 | 11.0788 | 3.8792 | 2.8349 | 0.07131 | 0.48566 | 0.40992 | 0.14353 | 0.10489 | 2.019e-15 | 1.3751e-17 | 1.1606e-14 | 4.0638e-15 | 2.9698e-15
Dy-148 |  | 0.71295 | 3.0146 | 2.8645 | 1.0525 | 0.79506 | 0.026379 | 0.11154 | 0.10599 | 0.038944 | 0.029417 | 1.855e-15 | 7.8434e-18 | 7.4529e-15 | 2.7385e-15 | 2.0686e-15
Dy-149 |  | 0.18814 | 0.88161 | 0.83218 | 0.31717 | 0.21977 | 0.0069612 | 0.03262 | 0.030791 | 0.011735 | 0.0081315 | 6.2722e-16 | 2.9391e-18 | 2.7743e-15 | 1.0574e-15 | 7.3267e-16
Dy-150 |  | 3.1717 | 11.7533 | 11.615 | 4.2527 | 3.2944 | 0.11735 | 0.43487 | 0.42976 | 0.15735 | 0.12189 | 1.8172e-14 | 6.734e-17 | 6.6548e-14 | 2.4366e-14 | 1.8875e-14
Dy-151 |  | 0.22733 | 1.0726 | 1.0177 | 0.37075 | 0.26176 | 0.0084111 | 0.039685 | 0.037654 | 0.013718 | 0.009685 | 3.2733e-15 | 1.5444e-17 | 1.4653e-14 | 5.3385e-15 | 3.769e-15
Dy-152 |  | 2.195 | 7.3437 | 7.1755 | 2.7614 | 2.1232 | 0.081216 | 0.27172 | 0.26549 | 0.10217 | 0.078557 | 2.5381e-13 | 8.4915e-16 | 8.2971e-13 | 3.1931e-13 | 2.455e-13
Dy-153 |  | 0.38373 | 1.2795 | 1.3199 | 0.53289 | 0.37373 | 0.014198 | 0.04734 | 0.048838 | 0.019717 | 0.013828 | 1.201e-13 | 4.0046e-16 | 4.1312e-13 | 1.6679e-13 | 1.1697e-13
Dy-154 |  | . | . | . | . | . | . | . | . | . | . | . | . | . | . | .
Dy-155 |  | 0.66071 | 2.5326 | 2.4076 | 0.94261 | 0.6904 | 0.024446 | 0.093706 | 0.089082 | 0.034877 | 0.025545 | 3.2407e-13 | 1.2422e-15 | 1.1809e-12 | 4.6233e-13 | 3.3863e-13
Dy-157 |  | 1.8069 | 5.8342 | 5.7449 | 2.1922 | 1.7228 | 0.066857 | 0.21586 | 0.21256 | 0.081111 | 0.063745 | 7.3811e-13 | 2.3832e-15 | 2.3467e-12 | 8.9548e-13 | 7.0375e-13
Dy-159 |  | 200.7399 | 74.8096 | 152.1023 | 125.7609 | 120.8484 | 7.4274 | 2.768 | 5.6278 | 4.6532 | 4.4714 | 3.5356e-08 | 1.3176e-11 | 2.679e-08 | 2.215e-08 | 2.1285e-08
Dy-165 |  | 286.8158 | 272.5534 | 716.4224 | 345.8199 | 258.267 | 10.6122 | 10.0845 | 26.5076 | 12.7953 | 9.5559 | 3.5305e-11 | 3.355e-14 | 8.8188e-11 | 4.2569e-11 | 3.1791e-11
Dy-165m |  | 419.4759 | 455.6119 | 779.6038 | 334.9262 | 230.3844 | 15.5206 | 16.8576 | 28.8453 | 12.3923 | 8.5242 | 4.6348e-13 | 5.034e-16 | 8.6138e-13 | 3.7006e-13 | 2.5455e-13
Dy-166 |  | 120.666 | 94.0047 | 150.453 | 97.4914 | 78.6938 | 4.4646 | 3.4782 | 5.5668 | 3.6072 | 2.9117 | 5.2244e-10 | 4.0701e-13 | 6.5141e-10 | 4.221e-10 | 3.4072e-10
Dy-167 |  | 0.9545 | 4.2447 | 4.0088 | 1.4103 | 1.0906 | 0.035316 | 0.15705 | 0.14833 | 0.05218 | 0.040351 | 5.2649e-15 | 2.3413e-17 | 2.2112e-14 | 7.7788e-15 | 6.0153e-15
Dy-168 |  | 1.654 | 5.9323 | 5.82 | 2.1884 | 1.6698 | 0.061199 | 0.21949 | 0.21534 | 0.080971 | 0.061782 | 1.2879e-14 | 4.6191e-17 | 4.5316e-14 | 1.704e-14 | 1.3002e-14
Er-154 |  | 40.8462 | 33.6038 | 62.9594 | 32.7904 | 22.2273 | 1.5113 | 1.2433 | 2.3295 | 1.2132 | 0.82241 | 1.2499e-13 | 1.0283e-16 | 1.9266e-13 | 1.0034e-13 | 6.8017e-14
Er-156 |  | 51.4998 | 28.6103 | 58.7644 | 35.1756 | 27.1785 | 1.9055 | 1.0586 | 2.1743 | 1.3015 | 1.0056 | 8.3458e-13 | 4.6364e-16 | 9.5231e-13 | 5.7004e-13 | 4.4044e-13
Er-159 |  | 0.42063 | 1.8383 | 1.7339 | 0.66548 | 0.48586 | 0.015563 | 0.068016 | 0.064153 | 0.024623 | 0.017977 | 1.2826e-14 | 5.6055e-17 | 5.2871e-14 | 2.0293e-14 | 1.4815e-14
Er-161 |  | 0.38772 | 1.645 | 1.6001 | 0.63468 | 0.44417 | 0.014346 | 0.060864 | 0.059204 | 0.023483 | 0.016434 | 6.4048e-14 | 2.7173e-16 | 2.6432e-13 | 1.0484e-13 | 7.3372e-14
Er-163 |  | 202.5603 | 98.3263 | 181.2162 | 148.7113 | 137.2206 | 7.4947 | 3.6381 | 6.705 | 5.5023 | 5.0772 | 1.3192e-11 | 6.4036e-15 | 1.1802e-11 | 9.6849e-12 | 8.9366e-12
Er-165 |  | 247.2337 | 107.7552 | 203.6586 | 171.3484 | 163.6808 | 9.1476 | 3.9869 | 7.5354 | 6.3399 | 6.0562 | 1.3508e-10 | 5.8876e-14 | 1.1128e-10 | 9.3622e-11 | 8.9433e-11
Er-167m |  | 19.6035 | 50.4393 | 49.2494 | 20.7449 | 17.2398 | 0.72533 | 1.8663 | 1.8222 | 0.76756 | 0.63787 | 6.5953e-16 | 1.697e-18 | 1.6569e-15 | 6.9793e-16 | 5.8001e-16
Er-169 |  | 12941185.4309 | 3133261.5522 | 10313667.9845 | 5244301.8899 | 4002239.438 | 478823.8609 | 115930.6774 | 381605.7154 | 194039.1699 | 148082.8592 | 0.00015771 | 3.8184e-08 | 0.00012569 | 6.391e-05 | 4.8773e-05
Er-171 |  | 1.5082 | 4.9355 | 4.7818 | 1.8331 | 1.4901 | 0.055802 | 0.18262 | 0.17693 | 0.067826 | 0.055135 | 6.1956e-13 | 2.0276e-15 | 1.9644e-12 | 7.5306e-13 | 6.1216e-13
Er-172 |  | 1.0525 | 4.1618 | 3.9931 | 1.5319 | 1.154 | 0.038944 | 0.15399 | 0.14774 | 0.05668 | 0.042697 | 2.8528e-12 | 1.128e-14 | 1.0823e-11 | 4.152e-12 | 3.1277e-12
Er-173 |  | 0.4141 | 1.4706 | 1.373 | 0.56242 | 0.43898 | 0.015322 | 0.054412 | 0.0508 | 0.020809 | 0.016242 | 5.4727e-16 | 1.9435e-18 | 1.8145e-15 | 7.4329e-16 | 5.8015e-16
Es-249 |  | 1.3353 | 3.7009 | 4.0351 | 1.3388 | 1.1178 | 0.049408 | 0.13693 | 0.1493 | 0.049535 | 0.041357 | 1.8103e-13 | 5.0171e-16 | 5.4702e-13 | 1.815e-13 | 1.5153e-13
Es-250 |  | 0.1591 | 0.38723 | 0.4925 | 0.15489 | 0.12428 | 0.0058867 | 0.014328 | 0.018222 | 0.0057307 | 0.0045984 | 1.0934e-13 | 2.6611e-16 | 3.3845e-13 | 1.0644e-13 | 8.5407e-14
Es-250m |  | 1.0508 | 3.0714 | 3.4778 | 1.1518 | 0.90437 | 0.038878 | 0.11364 | 0.12868 | 0.042616 | 0.033462 | 1.864e-13 | 5.4486e-16 | 6.1696e-13 | 2.0432e-13 | 1.6043e-13
Es-251 |  | 14.8632 | 17.981 | 25.8657 | 8.855 | 8.418 | 0.54994 | 0.6653 | 0.95703 | 0.32764 | 0.31146 | 3.9351e-11 | 4.7605e-14 | 6.848e-11 | 2.3444e-11 | 2.2287e-11
Es-253 |  | 185473.1079 | 122988.5144 | 361923.5886 | 105631.5216 | 88129.4185 | 6862.505 | 4550.575 | 13391.1728 | 3908.3663 | 3260.7885 | 7.3686e-06 | 4.8862e-09 | 1.4379e-05 | 4.1966e-06 | 3.5013e-06
Es-254 |  | 794.7231 | 187.5384 | 990.3968 | 378.9821 | 348.3062 | 29.4048 | 6.9389 | 36.6447 | 14.0223 | 12.8873 | 4.2692e-07 | 1.0075e-10 | 5.3204e-07 | 2.0359e-07 | 1.8711e-07
Es-254m |  | 1.6202 | 6.3858 | 7.0895 | 2.1367 | 1.6892 | 0.059947 | 0.23627 | 0.26231 | 0.079058 | 0.062499 | 5.1695e-12 | 2.0375e-14 | 2.262e-11 | 6.8174e-12 | 5.3896e-12
Es-255 |  | 1210618.9959 | 8713702.07 | 6911800.408 | 2352029.1777 | 1732124.1458 | 44792.9028 | 322406.9766 | 255736.6151 | 87025.0796 | 64088.5934 | 9.4253e-05 | 6.7841e-07 | 0.00053812 | 0.00018312 | 0.00013486
Es-256 |  | 4519.1767 | 195.9902 | 3295.8699 | 1764.3483 | 1778.6966 | 167.2095 | 7.2516 | 121.9472 | 65.2809 | 65.8118 | 1.5654e-10 | 6.7891e-15 | 1.1417e-10 | 6.1117e-11 | 6.1614e-11
Eu-142 |  | 2.2164 | 11.8367 | 10.8537 | 3.9126 | 2.8485 | 0.082006 | 0.43796 | 0.40159 | 0.14477 | 0.10539 | 6.5388e-17 | 3.4921e-19 | 3.2021e-16 | 1.1543e-16 | 8.4037e-17
Eu-142m |  | 0.053907 | 0.35835 | 0.28856 | 0.097895 | 0.071642 | 0.0019946 | 0.013259 | 0.010677 | 0.0036221 | 0.0026507 | 4.9873e-17 | 3.3154e-19 | 2.6696e-16 | 9.0568e-17 | 6.628e-17
Eu-143 |  | 1.6593 | 6.4231 | 6.774 | 2.5164 | 1.7331 | 0.061394 | 0.23766 | 0.25064 | 0.093107 | 0.064124 | 3.2739e-15 | 1.2673e-17 | 1.3365e-14 | 4.965e-15 | 3.4195e-15
Eu-144 |  | 3.6104 | 14.1393 | 15.1826 | 5.5875 | 3.8917 | 0.13359 | 0.52315 | 0.56175 | 0.20674 | 0.14399 | 4.7084e-16 | 1.8439e-18 | 1.98e-15 | 7.2867e-16 | 5.0752e-16
Eu-145 |  | 0.3216 | 1.647 | 1.5428 | 0.54934 | 0.37486 | 0.011899 | 0.060939 | 0.057084 | 0.020325 | 0.01387 | 2.1213e-12 | 1.0864e-14 | 1.0176e-11 | 3.6235e-12 | 2.4726e-12
Eu-146 |  | 0.085025 | 0.53591 | 0.44228 | 0.14994 | 0.11152 | 0.0031459 | 0.019829 | 0.016364 | 0.0055479 | 0.0041263 | 4.39e-13 | 2.767e-15 | 2.2836e-12 | 7.7419e-13 | 5.7581e-13
Eu-147 |  | 1.3675 | 4.0598 | 4.1657 | 1.6165 | 1.1594 | 0.050599 | 0.15021 | 0.15413 | 0.059812 | 0.042896 | 3.7165e-11 | 1.1033e-13 | 1.1321e-10 | 4.3933e-11 | 3.1508e-11
Eu-148 |  | 0.082044 | 0.49223 | 0.40506 | 0.1332 | 0.099136 | 0.0030356 | 0.018212 | 0.014987 | 0.0049286 | 0.003668 | 5.0766e-12 | 3.0457e-14 | 2.5064e-11 | 8.2422e-12 | 6.1342e-12
Eu-149 |  | 48.8032 | 51.0954 | 85.8942 | 38.3587 | 27.1465 | 1.8057 | 1.8905 | 3.1781 | 1.4193 | 1.0044 | 5.1934e-09 | 5.4373e-12 | 9.1404e-09 | 4.0819e-09 | 2.8888e-09
Eu-150 |  | 0.1363 | 0.73573 | 0.61825 | 0.204 | 0.15502 | 0.0050432 | 0.027222 | 0.022875 | 0.0075481 | 0.0057359 | 2.1124e-09 | 1.1402e-11 | 9.5817e-09 | 3.1616e-09 | 2.4026e-09
Eu-150m |  | 131.1705 | 310.901 | 462.1594 | 166.18 | 122.3906 | 4.8533 | 11.5033 | 17.0999 | 6.1487 | 4.5285 | 8.0499e-11 | 1.908e-13 | 2.8363e-10 | 1.0198e-10 | 7.5111e-11
Eu-152 |  | 0.3107 | 1.4592 | 1.315 | 0.47275 | 0.33922 | 0.011496 | 0.05399 | 0.048654 | 0.017492 | 0.012551 | 1.79e-09 | 8.4069e-12 | 7.576e-09 | 2.7236e-09 | 1.9544e-09
Eu-152m |  | 4.7033 | 16.8252 | 18.7461 | 7.0466 | 4.9262 | 0.17402 | 0.62253 | 0.6936 | 0.26072 | 0.18227 | 2.1278e-12 | 7.6117e-15 | 8.4807e-12 | 3.1879e-12 | 2.2286e-12
Eu-152n |  | 32.7337 | 39.0847 | 48.478 | 24.6412 | 20.7092 | 1.2111 | 1.4461 | 1.7937 | 0.91172 | 0.76624 | 2.5446e-12 | 3.0383e-15 | 3.7684e-12 | 1.9155e-12 | 1.6098e-12
Eu-154 |  | 0.31148 | 1.7307 | 1.4169 | 0.51742 | 0.37979 | 0.011525 | 0.064036 | 0.052425 | 0.019145 | 0.014052 | 1.1541e-09 | 6.4128e-12 | 5.2501e-09 | 1.9172e-09 | 1.4072e-09
Eu-154m |  | 43.787 | 34.1579 | 53.3597 | 28.4792 | 23.183 | 1.6201 | 1.2638 | 1.9743 | 1.0537 | 0.85777 | 1.6524e-12 | 1.2891e-15 | 2.0137e-12 | 1.0748e-12 | 8.7489e-13
Eu-155 |  | 53.2196 | 76.2448 | 82.8046 | 43.0357 | 37.2413 | 1.9691 | 2.8211 | 3.0638 | 1.5923 | 1.3779 | 1.0997e-07 | 1.5755e-10 | 1.711e-07 | 8.8925e-08 | 7.6952e-08
Eu-156 |  | 0.43193 | 2.9472 | 2.4594 | 0.87676 | 0.61088 | 0.015981 | 0.10905 | 0.090999 | 0.03244 | 0.022603 | 7.8516e-12 | 5.3574e-14 | 4.4708e-11 | 1.5938e-11 | 1.1105e-11
Eu-157 |  | 2.7913 | 6.9645 | 8.5117 | 3.4105 | 2.4243 | 0.10328 | 0.25769 | 0.31493 | 0.12619 | 0.0897 | 2.1263e-12 | 5.3054e-15 | 6.484e-12 | 2.598e-12 | 1.8468e-12
Eu-158 |  | 0.32646 | 1.9059 | 1.7083 | 0.62985 | 0.43726 | 0.012079 | 0.070519 | 0.063208 | 0.023304 | 0.016179 | 1.2613e-14 | 7.3634e-17 | 6.5999e-14 | 2.4334e-14 | 1.6893e-14
Eu-159 |  | 2.696 | 5.1016 | 7.2909 | 3.314 | 2.2678 | 0.099751 | 0.18876 | 0.26976 | 0.12262 | 0.08391 | 4.1333e-14 | 7.8214e-17 | 1.1178e-13 | 5.0807e-14 | 3.4769e-14
F-17 |  | 1782.3001 | 12637.8488 | 9765.932 | 3433.8683 | 2574.1194 | 65.9451 | 467.6004 | 361.3395 | 127.0531 | 95.2424 | 1.7349e-13 | 1.2302e-15 | 9.5062e-13 | 3.3425e-13 | 2.5057e-13
F-18 |  | . | . | . | . | . | . | . | . | . | . | . | . | . | . | .
Fe-52 |  | 1.0931 | 4.1629 | 3.5219 | 1.4018 | 1.0883 | 0.040444 | 0.15403 | 0.13031 | 0.051866 | 0.040267 | 1.5034e-13 | 5.7256e-16 | 4.844e-13 | 1.928e-13 | 1.4968e-13
Fe-53 |  | 1.3225 | 7.7337 | 6.405 | 2.0454 | 1.7012 | 0.048932 | 0.28615 | 0.23699 | 0.075679 | 0.062946 | 3.1776e-15 | 1.8582e-17 | 1.539e-14 | 4.9145e-15 | 4.0876e-15
Fe-53m |  | 0.067423 | 0.56813 | 0.41042 | 0.1407 | 0.10366 | 0.0024947 | 0.021021 | 0.015186 | 0.0052059 | 0.0038355 | 4.8086e-17 | 4.0519e-19 | 2.9271e-16 | 1.0035e-16 | 7.3931e-17
Fe-55 |  | 93446423198.2256 | 52427233969.383 | 108802483018.5066 | 42409311571.0463 | 28875384915.9118 | 3457517658.3344 | 1939807656.8672 | 4025691871.6847 | 1569144528.1287 | 1068389241.8887 | 39.3875 | 0.022098 | 45.86 | 17.8754 | 12.1709
Fe-59 |  | 0.4933 | 3.9175 | 2.875 | 1.0275 | 0.74177 | 0.018252 | 0.14495 | 0.10637 | 0.038016 | 0.027445 | 9.9343e-12 | 7.8893e-14 | 5.7898e-11 | 2.0691e-11 | 1.4938e-11
Fe-60 |  | . | . | . | . | . | . | . | . | . | . | . | . | . | . | .
Fe-61 |  | 0.31524 | 2.263 | 1.7788 | 0.62912 | 0.46124 | 0.011664 | 0.083732 | 0.065816 | 0.023277 | 0.017066 | 6.126e-16 | 4.3977e-18 | 3.4567e-15 | 1.2226e-15 | 8.9632e-16
Fe-62 |  | 1.3016 | 7.8435 | 6.776 | 2.05 | 1.4328 | 0.048159 | 0.29021 | 0.25071 | 0.075851 | 0.053012 | 4.8722e-16 | 2.936e-18 | 2.5365e-15 | 7.6738e-16 | 5.3632e-16
Fm-251 |  | 7.1991 | 12.4122 | 15.7374 | 5.4261 | 4.5836 | 0.26637 | 0.45925 | 0.58228 | 0.20076 | 0.16959 | 3.0611e-12 | 5.2778e-15 | 6.6917e-12 | 2.3072e-12 | 1.949e-12
Fm-252 |  | 70382.7162 | 27058.047 | 137076.404 | 42761.6581 | 34724.7416 | 2604.1605 | 1001.1477 | 5071.8269 | 1582.1813 | 1284.8154 | 1.4394e-07 | 5.5337e-11 | 2.8034e-07 | 8.7452e-08 | 7.1016e-08
Fm-253 |  | 28.9298 | 30.4484 | 50.7034 | 16.27 | 14.9679 | 1.0704 | 1.1266 | 1.876 | 0.60199 | 0.55381 | 1.6844e-10 | 1.7728e-13 | 2.9522e-10 | 9.4732e-11 | 8.715e-11
Fm-254 |  | 2206.9984 | 3191.3698 | 6422.2341 | 1678.2941 | 1274.8051 | 81.6589 | 118.0807 | 237.6227 | 62.0969 | 47.1678 | 5.8054e-10 | 8.3948e-13 | 1.6893e-09 | 4.4147e-10 | 3.3533e-10
Fm-255 |  | 1996.6682 | 298.8134 | 1960.4346 | 811.3902 | 852.7063 | 73.8767 | 11.0561 | 72.5361 | 30.0214 | 31.5501 | 3.2662e-09 | 4.8881e-13 | 3.207e-09 | 1.3273e-09 | 1.3949e-09
Fm-256 |  | 0.0036835 | 0.027748 | 0.021441 | 0.007212 | 0.0052561 | 0.00013629 | 0.0010267 | 0.00079333 | 0.00026685 | 0.00019448 | 7.9169e-16 | 5.9638e-18 | 4.6084e-15 | 1.5501e-15 | 1.1297e-15
Fm-257 |  | 7.0013 | 12.0275 | 16.0806 | 5.3418 | 4.6155 | 0.25905 | 0.44502 | 0.59498 | 0.19765 | 0.17077 | 1.3872e-09 | 2.3831e-12 | 3.1862e-09 | 1.0584e-09 | 9.1449e-10
Fr-212 |  | 0.30257 | 1.1586 | 1.2002 | 0.44306 | 0.32139 | 0.011195 | 0.042869 | 0.044408 | 0.016393 | 0.011891 | 6.8343e-15 | 2.617e-17 | 2.711e-14 | 1.0008e-14 | 7.2593e-15
Fr-219 |  | 19282.805 | 88754.5161 | 76118.8731 | 26221.1382 | 20638.1396 | 713.4638 | 3283.9171 | 2816.3983 | 970.1821 | 763.6112 | 7.4989e-15 | 3.4516e-17 | 2.9602e-14 | 1.0197e-14 | 8.0259e-15
Fr-220 |  | 1204.9399 | 1235.7717 | 2043.1401 | 884.0748 | 750.5348 | 44.5828 | 45.7236 | 75.5962 | 32.7108 | 27.7698 | 6.449e-13 | 6.614e-16 | 1.0935e-12 | 4.7317e-13 | 4.0169e-13
Fr-221 | SE | 207.4924 | 673.3851 | 607.1877 | 233.4519 | 198.2776 | 7.6772 | 24.9152 | 22.4659 | 8.6377 | 7.3363 | 1.197e-12 | 3.8847e-15 | 3.5028e-12 | 1.3468e-12 | 1.1438e-12
Fr-222 |  | 5.5531 | 9.8719 | 14.8692 | 5.5059 | 4.8178 | 0.20547 | 0.36526 | 0.55016 | 0.20372 | 0.17826 | 9.3257e-14 | 1.6578e-16 | 2.4971e-13 | 9.2465e-14 | 8.0908e-14
Fr-223 |  | 44.9864 | 35.5406 | 84.1345 | 40.0185 | 34.0075 | 1.6645 | 1.315 | 3.113 | 1.4807 | 1.2583 | 1.1757e-12 | 9.2887e-16 | 2.1989e-12 | 1.0459e-12 | 8.888e-13
Fr-224 |  | 1.1733 | 4.374 | 4.6737 | 1.6852 | 1.3133 | 0.043413 | 0.16184 | 0.17293 | 0.062351 | 0.048593 | 4.6625e-15 | 1.7381e-17 | 1.8572e-14 | 6.6963e-15 | 5.2187e-15
Fr-227 |  | 1.1636 | 3.2037 | 3.7372 | 1.4298 | 1.0987 | 0.043054 | 0.11854 | 0.13828 | 0.052903 | 0.040653 | 3.4757e-15 | 9.5694e-18 | 1.1163e-14 | 4.2707e-15 | 3.2818e-15
Ga-64 |  | 0.11459 | 0.98072 | 0.7529 | 0.26329 | 0.1849 | 0.0042398 | 0.036287 | 0.027857 | 0.0097419 | 0.0068411 | 1.0263e-16 | 8.7839e-19 | 6.7434e-16 | 2.3582e-16 | 1.656e-16
Ga-65 |  | 0.78828 | 2.0488 | 2.2169 | 0.87786 | 0.64261 | 0.029166 | 0.075807 | 0.082026 | 0.032481 | 0.023776 | 4.149e-15 | 1.0784e-17 | 1.1668e-14 | 4.6205e-15 | 3.3822e-15
Ga-66 |  | 0.21449 | 1.323 | 1.333 | 0.46449 | 0.3047 | 0.0079361 | 0.048951 | 0.04932 | 0.017186 | 0.011274 | 4.2941e-14 | 2.6486e-16 | 2.6686e-13 | 9.2992e-14 | 6.1e-14
Ga-67 |  | 6.2792 | 11.3435 | 14.4068 | 5.6584 | 4.2422 | 0.23233 | 0.41971 | 0.53305 | 0.20936 | 0.15696 | 1.0525e-11 | 1.9014e-14 | 2.4148e-11 | 9.4845e-12 | 7.1107e-12
Ga-68 |  | 13.3174 | 24.9534 | 41.2259 | 15.0905 | 9.69 | 0.49274 | 0.92328 | 1.5254 | 0.55835 | 0.35853 | 3.2665e-13 | 6.1206e-16 | 1.0112e-12 | 3.7014e-13 | 2.3768e-13
Ga-70 |  | 6180.4108 | 3297.7318 | 16824.9177 | 8907.8292 | 6970.4388 | 228.6752 | 122.0161 | 622.522 | 329.5897 | 257.9062 | 4.8722e-11 | 2.5997e-14 | 1.3264e-10 | 7.0223e-11 | 5.495e-11
Ga-72 |  | 0.092301 | 0.84181 | 0.61286 | 0.20641 | 0.14716 | 0.0034151 | 0.031147 | 0.022676 | 0.0076371 | 0.005445 | 2.9951e-14 | 2.7316e-16 | 1.9887e-13 | 6.6978e-14 | 4.7753e-14
Ga-73 |  | 1.6571 | 3.8704 | 5.3337 | 1.8689 | 1.3771 | 0.061313 | 0.1432 | 0.19735 | 0.069149 | 0.050954 | 1.8792e-13 | 4.389e-16 | 6.0484e-13 | 2.1193e-13 | 1.5617e-13
Ga-74 |  | 0.072613 | 0.64972 | 0.48291 | 0.15684 | 0.11267 | 0.0026867 | 0.02404 | 0.017868 | 0.0058031 | 0.0041687 | 2.3244e-16 | 2.0798e-18 | 1.5458e-15 | 5.0205e-16 | 3.6065e-16
Gd-142 |  | 0.76547 | 3.2266 | 3.1097 | 1.1341 | 0.8209 | 0.028322 | 0.11938 | 0.11506 | 0.041962 | 0.030373 | 6.7749e-16 | 2.8558e-18 | 2.7523e-15 | 1.0038e-15 | 7.2655e-16
Gd-143m |  | 0.12972 | 0.64326 | 0.58028 | 0.2055 | 0.15061 | 0.0047997 | 0.023801 | 0.02147 | 0.0076036 | 0.0055724 | 1.8117e-16 | 8.984e-19 | 8.1044e-16 | 2.8701e-16 | 2.1034e-16
Gd-144 |  | 1.412 | 5.1098 | 5.583 | 2.0836 | 1.4112 | 0.052242 | 0.18906 | 0.20657 | 0.077093 | 0.052213 | 4.8416e-15 | 1.7522e-17 | 1.9144e-14 | 7.1447e-15 | 4.8389e-15
Gd-145 |  | 0.16671 | 1.0576 | 0.96128 | 0.33963 | 0.22601 | 0.0061683 | 0.039132 | 0.035567 | 0.012566 | 0.0083625 | 2.9619e-15 | 1.879e-17 | 1.7078e-14 | 6.0341e-15 | 4.0154e-15
Gd-145m |  | 0.91678 | 4.6115 | 4.3853 | 1.4878 | 1.1014 | 0.033921 | 0.17062 | 0.16225 | 0.055047 | 0.040753 | 1.0032e-15 | 5.0463e-18 | 4.7988e-15 | 1.6281e-15 | 1.2053e-15
Gd-146 |  | 3.2166 | 4.53 | 5.3513 | 2.5349 | 2.1114 | 0.11901 | 0.16761 | 0.198 | 0.093792 | 0.078121 | 1.739e-10 | 2.449e-13 | 2.893e-10 | 1.3704e-10 | 1.1415e-10
Gd-147 |  | 0.17211 | 0.86642 | 0.74784 | 0.26501 | 0.19868 | 0.006368 | 0.032057 | 0.02767 | 0.0098053 | 0.007351 | 3.081e-13 | 1.551e-15 | 1.3388e-12 | 4.7441e-13 | 3.5567e-13
Gd-148 |  | . | . | . | . | . | . | . | . | . | . | . | . | . | . | .
Gd-149 |  | 0.85622 | 2.877 | 2.7883 | 1.0617 | 0.79679 | 0.03168 | 0.10645 | 0.10317 | 0.039284 | 0.029481 | 9.0821e-12 | 3.0516e-14 | 2.9576e-11 | 1.1262e-11 | 8.4517e-12
Gd-150 |  | . | . | . | . | . | . | . | . | . | . | . | . | . | . | .
Gd-151 |  | 40.9204 | 40.7266 | 66.276 | 31.862 | 23.9698 | 1.5141 | 1.5069 | 2.4522 | 1.1789 | 0.88688 | 5.8777e-09 | 5.8498e-12 | 9.5196e-09 | 4.5765e-09 | 3.4429e-09
Gd-152 |  | . | . | . | . | . | . | . | . | . | . | . | . | . | . | .
Gd-153 |  | 22.1166 | 19.6691 | 28.39 | 15.4177 | 13.4804 | 0.81831 | 0.72776 | 1.0504 | 0.57046 | 0.49877 | 6.2403e-09 | 5.5498e-12 | 8.0104e-09 | 4.3502e-09 | 3.8036e-09
Gd-159 |  | 73.6538 | 143.0156 | 212.0975 | 88.0526 | 66.3027 | 2.7252 | 5.2916 | 7.8476 | 3.2579 | 2.4532 | 6.9171e-11 | 1.3431e-13 | 1.9919e-10 | 8.2694e-11 | 6.2267e-11
Gd-162 |  | 1.6297 | 8.7293 | 7.6651 | 2.4024 | 1.8856 | 0.060298 | 0.32298 | 0.28361 | 0.088888 | 0.069767 | 1.1814e-14 | 6.3281e-17 | 5.5567e-14 | 1.7416e-14 | 1.3669e-14
Ge-66 |  | 0.7732 | 2.1605 | 2.5394 | 0.90867 | 0.65391 | 0.028609 | 0.079939 | 0.09396 | 0.033621 | 0.024195 | 3.6864e-14 | 1.0301e-16 | 1.2107e-13 | 4.3322e-14 | 3.1176e-14
Ge-67 |  | 0.45056 | 2.0795 | 1.7419 | 0.67503 | 0.5178 | 0.016671 | 0.076943 | 0.064449 | 0.024976 | 0.019159 | 3.0394e-15 | 1.4028e-17 | 1.175e-14 | 4.5537e-15 | 3.493e-15
Ge-68 |  | 20595900.1259 | 85763.0551 | 6756049.5922 | 6995679.4795 | 6350154.8951 | 762048.3047 | 3173.233 | 249973.8349 | 258840.1407 | 234955.7311 | 0.002911 | 1.2122e-08 | 0.0009549 | 0.00098877 | 0.00089753
Ge-69 |  | 0.76396 | 2.6912 | 3.2781 | 1.1464 | 0.76807 | 0.028267 | 0.099575 | 0.12129 | 0.042418 | 0.028418 | 6.5796e-13 | 2.3178e-15 | 2.8232e-12 | 9.8736e-13 | 6.6149e-13
Ge-71 |  | 20008802.7264 | 83402.7575 | 6563476.7334 | 6796275.6124 | 6169155.0941 | 740325.7009 | 3085.902 | 242848.6391 | 251462.1977 | 228258.7385 | 0.00012456 | 5.1922e-10 | 4.0861e-05 | 4.231e-05 | 3.8406e-05
Ge-75 |  | 154.8344 | 410.0374 | 608.6143 | 215.4465 | 179.2324 | 5.7289 | 15.1714 | 22.5187 | 7.9715 | 6.6316 | 5.121e-12 | 1.3562e-14 | 2.0129e-11 | 7.1257e-12 | 5.928e-12
Ge-77 |  | 0.2734 | 1.6334 | 1.2717 | 0.43583 | 0.34671 | 0.010116 | 0.060435 | 0.047053 | 0.016126 | 0.012828 | 7.6036e-14 | 4.5426e-16 | 3.5368e-13 | 1.2121e-13 | 9.6426e-14
Ge-78 |  | 2.6507 | 15.23 | 11.2763 | 3.73 | 3.102 | 0.098074 | 0.56351 | 0.41722 | 0.13801 | 0.11478 | 9.6925e-14 | 5.569e-16 | 4.1233e-13 | 1.3639e-13 | 1.1343e-13
H-3 |  | . | . | . | . | . | . | . | . | . | . | . | . | . | . | .
Hf-167 |  | 1.2945 | 4.0843 | 4.1956 | 1.6621 | 1.2578 | 0.047895 | 0.15112 | 0.15524 | 0.061497 | 0.04654 | 2.3608e-15 | 7.4489e-18 | 7.6518e-15 | 3.0313e-15 | 2.294e-15
Hf-169 |  | 0.8024 | 2.8713 | 2.9141 | 1.1139 | 0.75113 | 0.029689 | 0.10624 | 0.10782 | 0.041216 | 0.027792 | 2.3406e-15 | 8.3756e-18 | 8.5004e-15 | 3.2493e-15 | 2.191e-15
Hf-170 |  | 1.1262 | 2.8473 | 3.122 | 1.3467 | 0.96495 | 0.041669 | 0.10535 | 0.11551 | 0.049827 | 0.035703 | 9.7972e-13 | 2.477e-15 | 2.716e-12 | 1.1715e-12 | 8.3946e-13
Hf-172 |  | 20.0876 | 13.3006 | 22.3615 | 13.5136 | 11.0465 | 0.74324 | 0.49212 | 0.82737 | 0.5 | 0.40872 | 1.8091e-08 | 1.1978e-11 | 2.0139e-08 | 1.217e-08 | 9.9484e-09
Hf-173 |  | 1.272 | 3.0277 | 2.9647 | 1.3061 | 1.0337 | 0.047062 | 0.11202 | 0.10969 | 0.048325 | 0.038248 | 1.6599e-12 | 3.9512e-15 | 3.8689e-12 | 1.7045e-12 | 1.349e-12
Hf-174 |  | . | . | . | . | . | . | . | . | . | . | . | . | . | . | .
Hf-175 |  | 1.6953 | 4.9671 | 5.1323 | 2.1022 | 1.585 | 0.062727 | 0.18378 | 0.1899 | 0.07778 | 0.058644 | 1.5931e-10 | 4.6677e-13 | 4.823e-10 | 1.9755e-10 | 1.4894e-10
Hf-177m |  | 0.040904 | 0.15369 | 0.13521 | 0.051007 | 0.040903 | 0.0015134 | 0.0056867 | 0.0050028 | 0.0018873 | 0.0015134 | 1.9825e-15 | 7.449e-18 | 6.5531e-15 | 2.4721e-15 | 1.9824e-15
Hf-178m |  | 0.050385 | 0.22307 | 0.19114 | 0.068276 | 0.052496 | 0.0018642 | 0.0082537 | 0.0070721 | 0.0025262 | 0.0019424 | 7.7846e-10 | 3.4465e-12 | 2.9532e-09 | 1.0549e-09 | 8.1109e-10
Hf-179m |  | 0.25783 | 0.85808 | 0.8212 | 0.31631 | 0.24178 | 0.0095397 | 0.031749 | 0.030384 | 0.011704 | 0.008946 | 8.8687e-12 | 2.9516e-14 | 2.8247e-11 | 1.088e-11 | 8.3167e-12
Hf-180m |  | 0.23973 | 0.96529 | 0.85282 | 0.31386 | 0.24377 | 0.0088702 | 0.035716 | 0.031554 | 0.011613 | 0.0090195 | 7.5861e-14 | 3.0546e-16 | 2.6986e-13 | 9.9318e-14 | 7.7139e-14
Hf-181 |  | 0.92366 | 3.6062 | 3.2512 | 1.1723 | 0.8559 | 0.034175 | 0.13343 | 0.12029 | 0.043377 | 0.031668 | 5.4365e-11 | 2.1225e-13 | 1.9136e-10 | 6.9002e-11 | 5.0377e-11
Hf-182 |  | 3.3221 | 15.0364 | 12.3444 | 4.425 | 3.5332 | 0.12292 | 0.55635 | 0.45674 | 0.16372 | 0.13073 | 0.015237 | 6.8963e-05 | 0.056616 | 0.020295 | 0.016205
Hf-182m |  | 0.3102 | 1.1408 | 1.0902 | 0.41839 | 0.30761 | 0.011477 | 0.04221 | 0.040338 | 0.01548 | 0.011381 | 1.8496e-14 | 6.8024e-17 | 6.5007e-14 | 2.4948e-14 | 1.8342e-14
Hf-183 |  | 0.58863 | 2.871 | 2.5696 | 0.98638 | 0.67597 | 0.021779 | 0.10623 | 0.095076 | 0.036496 | 0.025011 | 3.6738e-14 | 1.7919e-16 | 1.6038e-13 | 6.1562e-14 | 4.2189e-14
Hf-184 |  | 3.0321 | 4.8822 | 6.8868 | 2.7449 | 2.0278 | 0.11219 | 0.18064 | 0.25481 | 0.10156 | 0.075029 | 7.3471e-13 | 1.183e-15 | 1.6687e-12 | 6.6512e-13 | 4.9136e-13
Hg-194 |  | 4689156.2787 | 33704.0201 | 1774178.9921 | 1807921.6867 | 1748578.1153 | 173498.7823 | 1247.0487 | 65644.6227 | 66893.1024 | 64697.3903 | 1.1207 | 8.0555e-06 | 0.42404 | 0.43211 | 0.41792
Hg-205 |  | 4435.7651 | 1507.6127 | 7742.585 | 4460.2349 | 4049.5802 | 164.1233 | 55.7817 | 286.4756 | 165.0287 | 149.8345 | 2.519e-11 | 8.5615e-15 | 4.3969e-11 | 2.5329e-11 | 2.2997e-11
Hg-206 | SE | 15.0657 | 49.1752 | 54.3339 | 19.6823 | 15.7196 | 0.55743 | 1.8195 | 2.0104 | 0.72825 | 0.58163 | 1.3475e-13 | 4.3982e-16 | 4.8596e-13 | 1.7604e-13 | 1.4059e-13
Hg-207 |  | 0.084147 | 0.58827 | 0.48115 | 0.16639 | 0.11967 | 0.0031135 | 0.021766 | 0.017802 | 0.0061563 | 0.0044278 | 2.691e-16 | 1.8813e-18 | 1.5387e-15 | 5.3209e-16 | 3.827e-16
Ho-150 |  | 0.2231 | 1.46 | 1.1755 | 0.41022 | 0.30844 | 0.0082546 | 0.054019 | 0.043495 | 0.015178 | 0.011412 | 2.2819e-16 | 1.4933e-18 | 1.2024e-15 | 4.1958e-16 | 3.1548e-16
Ho-153 |  | 0.45876 | 1.9351 | 1.8032 | 0.67226 | 0.50612 | 0.016974 | 0.071598 | 0.066718 | 0.024874 | 0.018727 | 7.5157e-16 | 3.1702e-18 | 2.9541e-15 | 1.1014e-15 | 8.2918e-16
Ho-153m |  | 0.41327 | 1.5392 | 1.4855 | 0.56799 | 0.42712 | 0.015291 | 0.056951 | 0.054965 | 0.021016 | 0.015803 | 3.1326e-15 | 1.1667e-17 | 1.1261e-14 | 4.3055e-15 | 3.2376e-15
Ho-154 |  | 0.16408 | 0.92528 | 0.76988 | 0.26517 | 0.20537 | 0.0060711 | 0.034235 | 0.028485 | 0.0098113 | 0.0075987 | 1.5831e-15 | 8.927e-18 | 7.4277e-15 | 2.5583e-15 | 1.9814e-15
Ho-154m |  | 0.066028 | 0.38544 | 0.31377 | 0.10339 | 0.07947 | 0.002443 | 0.014261 | 0.011609 | 0.0038255 | 0.0029404 | 1.6792e-16 | 9.8025e-19 | 7.9798e-16 | 2.6295e-16 | 2.0211e-16
Ho-155 |  | 0.97993 | 2.9691 | 3.1984 | 1.2909 | 0.91686 | 0.036257 | 0.10986 | 0.11834 | 0.047762 | 0.033924 | 3.8839e-14 | 1.1768e-16 | 1.2677e-13 | 5.1163e-14 | 3.6339e-14
Ho-156 |  | 0.1152 | 0.57859 | 0.5035 | 0.18716 | 0.13663 | 0.0042626 | 0.021408 | 0.01863 | 0.006925 | 0.0050555 | 5.3615e-15 | 2.6927e-17 | 2.3432e-14 | 8.7104e-15 | 6.3588e-15
Ho-157 |  | 0.74182 | 2.1632 | 2.2997 | 0.95548 | 0.69171 | 0.027447 | 0.08004 | 0.085088 | 0.035353 | 0.025593 | 7.8175e-15 | 2.2797e-17 | 2.4235e-14 | 1.0069e-14 | 7.2894e-15
Ho-159 |  | 1.3588 | 3.035 | 3.2558 | 1.4577 | 1.1189 | 0.050277 | 0.1123 | 0.12046 | 0.053934 | 0.041398 | 3.804e-14 | 8.4963e-17 | 9.1144e-14 | 4.0807e-14 | 3.1322e-14
Ho-160 |  | 0.1402 | 0.68456 | 0.62068 | 0.23405 | 0.16863 | 0.0051872 | 0.025329 | 0.022965 | 0.00866 | 0.0062395 | 3.0591e-15 | 1.4937e-17 | 1.3543e-14 | 5.1071e-15 | 3.6797e-15
Ho-161 |  | 97.159 | 42.7991 | 90.2524 | 59.5169 | 51.0287 | 3.5949 | 1.5836 | 3.3393 | 2.2021 | 1.8881 | 1.24e-11 | 5.4622e-15 | 1.1518e-11 | 7.5958e-12 | 6.5125e-12
Ho-162 |  | 9.7006 | 17.0503 | 23.1596 | 11.3639 | 7.3797 | 0.35892 | 0.63086 | 0.8569 | 0.42046 | 0.27305 | 1.2558e-13 | 2.2072e-16 | 2.9981e-13 | 1.4711e-13 | 9.5532e-14
Ho-162m |  | 0.96055 | 2.8117 | 3.1371 | 1.3065 | 0.89122 | 0.03554 | 0.10403 | 0.11607 | 0.048339 | 0.032975 | 5.5541e-14 | 1.6258e-16 | 1.8139e-13 | 7.5542e-14 | 5.1532e-14
Ho-163 |  | . | . | . | . | . | . | . | . | . | . | . | . | . | . | .
Ho-164 |  | 359.3475 | 133.1693 | 318.4275 | 243.5729 | 224.2489 | 13.2959 | 4.9273 | 11.7818 | 9.0122 | 8.2972 | 9.1046e-12 | 3.374e-15 | 8.0678e-12 | 6.1713e-12 | 5.6817e-12
Ho-164m |  | 149.4119 | 50.8061 | 112.4007 | 86.1055 | 79.3745 | 5.5282 | 1.8798 | 4.1588 | 3.1859 | 2.9369 | 4.9604e-12 | 1.6867e-15 | 3.7316e-12 | 2.8587e-12 | 2.6352e-12
Ho-166 |  | 194.6671 | 97.7344 | 378.6695 | 216.0885 | 140.533 | 7.2027 | 3.6162 | 14.0108 | 7.9953 | 5.1997 | 2.7681e-10 | 1.3898e-13 | 5.3846e-10 | 3.0728e-10 | 1.9984e-10
Ho-166m |  | 0.12658 | 0.68458 | 0.55795 | 0.20259 | 0.1543 | 0.0046834 | 0.025329 | 0.020644 | 0.0074959 | 0.0057093 | 7.0601e-08 | 3.8183e-10 | 3.112e-07 | 1.13e-07 | 8.6065e-08
Ho-167 |  | 1.7525 | 7.7551 | 6.6792 | 2.3599 | 1.9301 | 0.064843 | 0.28694 | 0.24713 | 0.087316 | 0.071412 | 2.9e-13 | 1.2833e-15 | 1.1052e-12 | 3.905e-13 | 3.1938e-13
Ho-168 |  | 0.54864 | 2.9581 | 2.7123 | 0.98725 | 0.7154 | 0.0203 | 0.10945 | 0.10036 | 0.036528 | 0.02647 | 1.4682e-15 | 7.9159e-18 | 7.2582e-15 | 2.6419e-15 | 1.9144e-15
Ho-168m |  | 5442.3406 | 1492.182 | 3740.1111 | 2719.5673 | 2482.4835 | 201.3666 | 55.2107 | 138.3841 | 100.624 | 91.8519 | 1.0716e-11 | 2.938e-15 | 7.3641e-12 | 5.3547e-12 | 4.8879e-12
Ho-170 |  | 0.13533 | 0.68003 | 0.60921 | 0.23116 | 0.16681 | 0.0050072 | 0.025161 | 0.022541 | 0.0085528 | 0.0061721 | 3.3826e-16 | 1.6998e-18 | 1.5227e-15 | 5.7778e-16 | 4.1696e-16
I-118 |  | 0.076377 | 0.50734 | 0.39667 | 0.13165 | 0.10235 | 0.002826 | 0.018772 | 0.014677 | 0.0048711 | 0.0037868 | 6.5776e-16 | 4.3692e-18 | 3.4161e-15 | 1.1338e-15 | 8.8141e-16
I-122 |  | 2.4993 | 9.2633 | 10.4588 | 3.2512 | 2.1845 | 0.092474 | 0.34274 | 0.38697 | 0.12029 | 0.080825 | 5.8964e-15 | 2.1854e-17 | 2.4675e-14 | 7.6702e-15 | 5.1536e-15
I-130m |  | 26.9025 | 72.1709 | 99.8185 | 31.2102 | 19.824 | 0.99539 | 2.6703 | 3.6933 | 1.1548 | 0.73349 | 1.647e-13 | 4.4184e-16 | 6.111e-13 | 1.9107e-13 | 1.2136e-13
I-134m |  | 2.513 | 7.6144 | 8.4099 | 2.7766 | 1.9405 | 0.092982 | 0.28173 | 0.31117 | 0.10273 | 0.071798 | 6.4581e-15 | 1.9568e-17 | 2.1612e-14 | 7.1354e-15 | 4.9868e-15
In-103 |  | 0.11074 | 0.72083 | 0.56808 | 0.19935 | 0.15013 | 0.0040972 | 0.026671 | 0.021019 | 0.0073761 | 0.0055548 | 6.0761e-17 | 3.9552e-19 | 3.1171e-16 | 1.0939e-16 | 8.2377e-17
In-105 |  | 0.20317 | 1.0402 | 0.9024 | 0.30911 | 0.23072 | 0.0075172 | 0.038488 | 0.033389 | 0.011437 | 0.0085366 | 5.7617e-16 | 2.95e-18 | 2.5592e-15 | 8.7662e-16 | 6.5431e-16
In-106 |  | 0.049354 | 0.35242 | 0.26972 | 0.090344 | 0.068606 | 0.0018261 | 0.01304 | 0.0099797 | 0.0033427 | 0.0025384 | 1.7279e-16 | 1.2338e-18 | 9.4431e-16 | 3.163e-16 | 2.4019e-16
In-106m |  | 0.12827 | 0.98044 | 0.76686 | 0.25066 | 0.19233 | 0.004746 | 0.036276 | 0.028374 | 0.0092743 | 0.0071163 | 3.7665e-16 | 2.879e-18 | 2.2518e-15 | 7.3603e-16 | 5.6476e-16
In-107 |  | 0.27451 | 1.3752 | 1.2765 | 0.41675 | 0.30125 | 0.010157 | 0.050881 | 0.047229 | 0.01542 | 0.011146 | 5.0698e-15 | 2.5397e-17 | 2.3574e-14 | 7.6967e-15 | 5.5636e-15
In-108 |  | 0.035057 | 0.23711 | 0.19051 | 0.063048 | 0.046913 | 0.0012971 | 0.0087731 | 0.0070488 | 0.0023328 | 0.0017358 | 1.1699e-15 | 7.9123e-18 | 6.3573e-15 | 2.1039e-15 | 1.5655e-15
In-108m |  | 0.127 | 0.89314 | 0.78029 | 0.24548 | 0.17747 | 0.0046989 | 0.033046 | 0.028871 | 0.0090828 | 0.0065664 | 2.8935e-15 | 2.0349e-17 | 1.7778e-14 | 5.5929e-15 | 4.0434e-15
In-109 |  | 0.80243 | 2.9253 | 2.8991 | 0.96425 | 0.72707 | 0.02969 | 0.10823 | 0.10727 | 0.035677 | 0.026901 | 1.1742e-13 | 4.2805e-16 | 4.2422e-13 | 1.411e-13 | 1.0639e-13
In-109m |  | 1.1247 | 7.92 | 5.9185 | 1.904 | 1.5673 | 0.041615 | 0.29304 | 0.21898 | 0.070449 | 0.057992 | 8.7514e-16 | 6.1625e-18 | 4.6052e-15 | 1.4815e-15 | 1.2195e-15
In-110 |  | 0.048779 | 0.31481 | 0.26205 | 0.085176 | 0.063137 | 0.0018048 | 0.011648 | 0.009696 | 0.0031515 | 0.0023361 | 8.4038e-15 | 5.4237e-17 | 4.5147e-14 | 1.4674e-14 | 1.0877e-14
In-110m |  | 0.33242 | 1.9216 | 1.7173 | 0.54009 | 0.41632 | 0.0123 | 0.071098 | 0.06354 | 0.019983 | 0.015404 | 1.3461e-14 | 7.7809e-17 | 6.9538e-14 | 2.1869e-14 | 1.6858e-14
In-111 |  | 1.0674 | 3.5151 | 3.3614 | 1.1603 | 0.91683 | 0.039494 | 0.13006 | 0.12437 | 0.042931 | 0.033923 | 2.5492e-12 | 8.3948e-15 | 8.0278e-12 | 2.771e-12 | 2.1896e-12
In-111m |  | 1.5786 | 9.9994 | 8.078 | 2.4308 | 1.7388 | 0.058407 | 0.36998 | 0.29889 | 0.089938 | 0.064336 | 7.1875e-15 | 4.5529e-17 | 3.6781e-14 | 1.1068e-14 | 7.9172e-15
In-112 |  | 20.3069 | 37.0195 | 60.3753 | 16.405 | 10.9265 | 0.75136 | 1.3697 | 2.2339 | 0.60699 | 0.40428 | 1.8138e-13 | 3.3065e-16 | 5.3926e-13 | 1.4653e-13 | 9.7594e-14
In-112m |  | 172.4028 | 158.7976 | 317.4418 | 103.2094 | 71.2006 | 6.3789 | 5.8755 | 11.7453 | 3.8187 | 2.6344 | 2.1149e-12 | 1.948e-15 | 3.8941e-12 | 1.2661e-12 | 8.7343e-13
In-113m |  | 3.9146 | 17.6551 | 16.8989 | 5.1023 | 3.9536 | 0.14484 | 0.65324 | 0.62526 | 0.18879 | 0.14628 | 2.3441e-13 | 1.0572e-15 | 1.0119e-12 | 3.0553e-13 | 2.3675e-13
In-114 |  | 30656.2994 | 6188.7566 | 49437.7355 | 25835.1016 | 20979.8801 | 1134.2831 | 228.984 | 1829.1962 | 955.8988 | 776.2556 | 2.231e-11 | 4.5039e-15 | 3.5979e-11 | 1.8802e-11 | 1.5268e-11
In-114m |  | 35.5956 | 74.5834 | 98.7072 | 31.3175 | 21.6193 | 1.317 | 2.7596 | 3.6522 | 1.1587 | 0.79991 | 1.5412e-09 | 3.2293e-12 | 4.2738e-09 | 1.356e-09 | 9.3606e-10
In-115 |  | . | . | . | . | . | . | . | . | . | . | . | . | . | . | .
In-115m |  | 8.914 | 29.6734 | 31.9137 | 9.6797 | 7.2575 | 0.32982 | 1.0979 | 1.1808 | 0.35815 | 0.26853 | 1.4699e-12 | 4.893e-15 | 5.2625e-12 | 1.5962e-12 | 1.1967e-12
In-116m |  | 0.11263 | 0.92581 | 0.68476 | 0.23514 | 0.16968 | 0.0041672 | 0.034255 | 0.025336 | 0.0087004 | 0.0062783 | 3.7869e-15 | 3.1129e-17 | 2.3024e-14 | 7.9063e-15 | 5.7053e-15
In-117 |  | 0.56702 | 3.0364 | 2.3679 | 0.82519 | 0.6202 | 0.02098 | 0.11235 | 0.087612 | 0.030532 | 0.022947 | 1.5268e-14 | 8.1759e-17 | 6.3758e-14 | 2.2219e-14 | 1.6699e-14
In-117m |  | 23.4862 | 50.1696 | 71.607 | 24.6882 | 18.8628 | 0.86899 | 1.8563 | 2.6495 | 0.91347 | 0.69792 | 1.701e-12 | 3.6336e-15 | 5.1862e-12 | 1.7881e-12 | 1.3662e-12
In-118 |  | 88.6098 | 271.883 | 373.8414 | 167.0521 | 127.6001 | 3.2786 | 10.0597 | 13.8321 | 6.1809 | 4.7212 | 4.6418e-15 | 1.4242e-17 | 1.9584e-14 | 8.751e-15 | 6.6843e-15
In-118m |  | 0.08044 | 0.63262 | 0.4719 | 0.16384 | 0.12074 | 0.0029763 | 0.023407 | 0.01746 | 0.0060621 | 0.0044672 | 2.2067e-16 | 1.7354e-18 | 1.2946e-15 | 4.4946e-16 | 3.3121e-16
In-119 |  | 0.73969 | 4.3872 | 3.9942 | 1.3132 | 0.95474 | 0.027369 | 0.16233 | 0.14778 | 0.048588 | 0.035325 | 1.1254e-15 | 6.675e-18 | 6.077e-15 | 1.998e-15 | 1.4526e-15
In-119m |  | 91.2126 | 113.6739 | 297.7789 | 106.7113 | 72.6112 | 3.3749 | 4.2059 | 11.0178 | 3.9483 | 2.6866 | 1.0408e-12 | 1.2971e-15 | 3.3979e-12 | 1.2177e-12 | 8.2856e-13
In-121 |  | 0.58561 | 4.1498 | 3.3325 | 1.1815 | 0.86367 | 0.021668 | 0.15354 | 0.1233 | 0.043717 | 0.031956 | 1.4533e-16 | 1.0299e-18 | 8.2702e-16 | 2.9322e-16 | 2.1434e-16
In-121m |  | 47.5787 | 26.5847 | 82.2033 | 39.0642 | 23.6225 | 1.7604 | 0.98364 | 3.0415 | 1.4454 | 0.87403 | 1.19e-13 | 6.6489e-17 | 2.0559e-13 | 9.7701e-14 | 5.9081e-14
Ir-180 |  | 0.1912 | 0.75669 | 0.72932 | 0.27313 | 0.19957 | 0.0070743 | 0.027997 | 0.026985 | 0.010106 | 0.0073841 | 2.7501e-16 | 1.0884e-18 | 1.049e-15 | 3.9286e-16 | 2.8705e-16
Ir-182 |  | 0.23875 | 0.86195 | 0.857 | 0.32684 | 0.23581 | 0.0088338 | 0.031892 | 0.031709 | 0.012093 | 0.008725 | 3.4723e-15 | 1.2536e-17 | 1.2464e-14 | 4.7534e-15 | 3.4295e-15
Ir-183 |  | 0.27528 | 0.96014 | 1.0324 | 0.40687 | 0.26515 | 0.010185 | 0.035525 | 0.038199 | 0.015054 | 0.0098107 | 1.5565e-14 | 5.429e-17 | 5.8375e-14 | 2.3006e-14 | 1.4993e-14
Ir-184 |  | 0.10308 | 0.44846 | 0.42702 | 0.15868 | 0.11064 | 0.003814 | 0.016593 | 0.0158 | 0.0058711 | 0.0040938 | 1.8733e-14 | 8.15e-17 | 7.7603e-14 | 2.8837e-14 | 2.0107e-14
Ir-185 |  | 0.45597 | 1.2491 | 1.5203 | 0.61458 | 0.38232 | 0.016871 | 0.046218 | 0.056252 | 0.022739 | 0.014146 | 3.8826e-13 | 1.0637e-15 | 1.2946e-12 | 5.2332e-13 | 3.2555e-13
Ir-186 |  | 0.12951 | 0.56031 | 0.52493 | 0.19473 | 0.1372 | 0.0047918 | 0.020732 | 0.019422 | 0.0072049 | 0.0050763 | 1.2812e-13 | 5.5431e-16 | 5.193e-13 | 1.9264e-13 | 1.3573e-13
Ir-186m |  | 0.28527 | 1.2565 | 1.2068 | 0.46064 | 0.31227 | 0.010555 | 0.046492 | 0.044652 | 0.017044 | 0.011554 | 3.2563e-14 | 1.4343e-16 | 1.3776e-13 | 5.2581e-14 | 3.5645e-14
Ir-187 |  | 2.1346 | 4.6036 | 5.7744 | 2.5033 | 1.5992 | 0.07898 | 0.17033 | 0.21365 | 0.092622 | 0.059169 | 1.3397e-12 | 2.8892e-15 | 3.624e-12 | 1.5711e-12 | 1.0036e-12
Ir-188 |  | 0.12697 | 0.62544 | 0.60082 | 0.22759 | 0.14653 | 0.0046979 | 0.023141 | 0.02223 | 0.0084207 | 0.0054215 | 3.1663e-13 | 1.5597e-15 | 1.4983e-12 | 5.6755e-13 | 3.654e-13
Ir-189 |  | 28.2163 | 26.2272 | 40.0938 | 21.5486 | 15.707 | 1.044 | 0.9704 | 1.4835 | 0.7973 | 0.58116 | 5.4001e-10 | 5.0194e-13 | 7.6732e-10 | 4.124e-10 | 3.006e-10
Ir-190 |  | 0.13306 | 0.58838 | 0.52654 | 0.1884 | 0.14008 | 0.0049233 | 0.02177 | 0.019482 | 0.0069707 | 0.0051831 | 2.2847e-12 | 1.0102e-14 | 9.0406e-12 | 3.2347e-12 | 2.4052e-12
Ir-190m |  | 23966243.4879 | 124859.9552 | 8108460.8231 | 8381819.3025 | 7696677.4185 | 886751.0091 | 4619.8183 | 300013.0505 | 310127.3142 | 284777.0645 | 1.6301e-06 | 8.4928e-12 | 5.5152e-07 | 5.7012e-07 | 5.2351e-07
Ir-190n |  | 63.7776 | 47.2841 | 73.2811 | 44.0156 | 34.4469 | 2.3598 | 1.7495 | 2.7114 | 1.6286 | 1.2745 | 1.1957e-11 | 8.8646e-15 | 1.3738e-11 | 8.2518e-12 | 6.4579e-12
Ir-191m |  | 29.5213 | 27.1702 | 40.0678 | 20.0628 | 15.627 | 1.0923 | 1.0053 | 1.4825 | 0.74232 | 0.5782 | 2.4731e-15 | 2.2762e-18 | 3.3567e-15 | 1.6807e-15 | 1.3091e-15
Ir-192 |  | 0.3942 | 2.1935 | 1.6897 | 0.55752 | 0.44794 | 0.014585 | 0.081159 | 0.062519 | 0.020628 | 0.016574 | 4.2864e-11 | 2.3851e-13 | 1.8374e-10 | 6.0624e-11 | 4.8708e-11
Ir-192m |  | 144770.6357 | 23067.8519 | 188003.9531 | 80113.8251 | 54447.4607 | 5356.5135 | 853.5105 | 6956.1463 | 2964.2115 | 2014.556 | 2.1471e-10 | 3.4212e-14 | 2.7883e-10 | 1.1882e-10 | 8.0751e-11
Ir-192n |  | 10345.1887 | 2774.6809 | 10332.2706 | 4772.5515 | 3745.4362 | 382.772 | 102.6632 | 382.294 | 176.5844 | 138.5811 | 0.0013403 | 3.5949e-07 | 0.0013387 | 0.00061834 | 0.00048526
Ir-193m |  | 64579.0746 | 17476.6292 | 51056.1733 | 25600.3584 | 21196.3387 | 2389.4258 | 646.6353 | 1889.0784 | 947.2133 | 784.2645 | 1.0068e-06 | 2.7246e-10 | 7.9597e-07 | 3.9911e-07 | 3.3045e-07
Ir-194 |  | 34.646 | 105.0508 | 142.2692 | 51.3776 | 42.5553 | 1.2819 | 3.8869 | 5.264 | 1.901 | 1.5745 | 4.142e-11 | 1.2559e-13 | 1.7009e-10 | 6.1424e-11 | 5.0876e-11
Ir-194m |  | 0.059002 | 0.36707 | 0.28233 | 0.090527 | 0.071009 | 0.0021831 | 0.013582 | 0.010446 | 0.0033495 | 0.0026273 | 1.5015e-11 | 9.3415e-14 | 7.1848e-11 | 2.3038e-11 | 1.8071e-11
Ir-195 |  | 49.8574 | 31.0348 | 65.8129 | 35.9071 | 28.2779 | 1.8447 | 1.1483 | 2.4351 | 1.3286 | 1.0463 | 7.7689e-12 | 4.8359e-15 | 1.0255e-11 | 5.5951e-12 | 4.4063e-12
Ir-195m |  | 1.6466 | 5.1916 | 5.4474 | 2.0614 | 1.5107 | 0.060924 | 0.19209 | 0.20156 | 0.076271 | 0.055897 | 3.8999e-13 | 1.2296e-15 | 1.2902e-12 | 4.8824e-13 | 3.5781e-13
Ir-196 |  | 6.2336 | 27.4375 | 29.1256 | 10.1605 | 8.0571 | 0.23064 | 1.0152 | 1.0776 | 0.37594 | 0.29811 | 5.6409e-15 | 2.4829e-17 | 2.6356e-14 | 9.1945e-15 | 7.2911e-15
Ir-196m |  | 0.052001 | 0.30662 | 0.24852 | 0.079773 | 0.06223 | 0.001924 | 0.011345 | 0.0091951 | 0.0029516 | 0.0023025 | 4.5609e-15 | 2.6893e-17 | 2.1797e-14 | 6.9967e-15 | 5.458e-15
K-38 |  | 0.1751 | 1.6272 | 1.2747 | 0.43156 | 0.28971 | 0.0064786 | 0.060205 | 0.047166 | 0.015968 | 0.010719 | 2.7067e-16 | 2.5153e-18 | 1.9705e-15 | 6.671e-16 | 4.4783e-16
K-40 |  | 34.2682 | 192.1975 | 210.4856 | 72.7363 | 52.3145 | 1.2679 | 7.1113 | 7.788 | 2.6912 | 1.9356 | 4.8014 | 0.026929 | 29.4916 | 10.1912 | 7.3299
K-42 |  | 10.614 | 63.2323 | 64.3085 | 22.9188 | 16.9238 | 0.39272 | 2.3396 | 2.3794 | 0.84799 | 0.62618 | 1.7612e-12 | 1.0492e-14 | 1.0671e-11 | 3.8029e-12 | 2.8081e-12
K-43 |  | 0.35878 | 2.4222 | 1.7894 | 0.56925 | 0.47499 | 0.013275 | 0.089621 | 0.066209 | 0.021062 | 0.017575 | 1.0997e-13 | 7.4239e-16 | 5.4845e-13 | 1.7447e-13 | 1.4558e-13
K-44 |  | 0.15386 | 1.377 | 1.0492 | 0.36377 | 0.25309 | 0.0056929 | 0.050949 | 0.038819 | 0.01346 | 0.0093642 | 7.9813e-16 | 7.1429e-18 | 5.4422e-15 | 1.887e-15 | 1.3128e-15
K-45 |  | 0.19102 | 1.3589 | 1.0482 | 0.37958 | 0.27511 | 0.0070678 | 0.050278 | 0.038782 | 0.014045 | 0.010179 | 7.9222e-16 | 5.6356e-18 | 4.347e-15 | 1.5742e-15 | 1.141e-15
K-46 |  | 0.1262 | 1.1732 | 0.8994 | 0.31075 | 0.21577 | 0.0046692 | 0.043408 | 0.033278 | 0.011498 | 0.0079836 | 5.4118e-17 | 5.0311e-19 | 3.857e-16 | 1.3326e-16 | 9.2532e-17
Kr-74 |  | 0.59285 | 1.7405 | 1.8291 | 0.71146 | 0.54346 | 0.021936 | 0.064397 | 0.067676 | 0.026324 | 0.020108 | 2.6877e-15 | 7.8904e-18 | 8.2921e-15 | 3.2254e-15 | 2.4638e-15
Kr-75 |  | 0.5627 | 1.696 | 1.6608 | 0.65413 | 0.51166 | 0.02082 | 0.062752 | 0.061451 | 0.024203 | 0.018931 | 9.6449e-16 | 2.907e-18 | 2.8467e-15 | 1.1212e-15 | 8.77e-16
Kr-76 |  | 1.1079 | 3.2841 | 3.9213 | 1.3561 | 1.0688 | 0.04099 | 0.12151 | 0.14509 | 0.050175 | 0.039547 | 3.983e-13 | 1.1807e-15 | 1.4098e-12 | 4.8754e-13 | 3.8427e-13
Kr-77 |  | 0.74187 | 2.1025 | 1.9626 | 0.77345 | 0.62015 | 0.027449 | 0.077793 | 0.072616 | 0.028618 | 0.022945 | 2.2641e-14 | 6.4166e-17 | 5.9896e-14 | 2.3605e-14 | 1.8926e-14
Kr-79 |  | 4.1289 | 9.7893 | 14.471 | 4.9122 | 3.7657 | 0.15277 | 0.36221 | 0.53543 | 0.18175 | 0.13933 | 3.6532e-12 | 8.6616e-15 | 1.2804e-11 | 4.3463e-12 | 3.3319e-12
Kr-81 |  | 3700.4384 | 1889.5442 | 7916.4465 | 2847.1905 | 2149.8392 | 136.9162 | 69.9131 | 292.9085 | 105.346 | 79.5441 | 0.19219 | 9.8138e-05 | 0.41116 | 0.14788 | 0.11166
Kr-81m |  | 10.1033 | 29.2517 | 27.4555 | 10.734 | 9.7222 | 0.37382 | 1.0823 | 1.0159 | 0.39716 | 0.35972 | 9.5186e-16 | 2.7559e-18 | 2.5866e-15 | 1.0113e-15 | 9.1595e-16
Kr-83m |  | 1561182.7628 | 20470.9864 | 757781.6459 | 724220.8335 | 783530.8263 | 57763.7622 | 757.4265 | 28037.9209 | 26796.1708 | 28990.6406 | 7.5794e-08 | 9.9385e-13 | 3.679e-08 | 3.516e-08 | 3.804e-08
Kr-85 |  | 61641.3856 | 99786.366 | 294879.1646 | 94680.9947 | 68168.6519 | 2280.7313 | 3692.0955 | 10910.5291 | 3503.1968 | 2522.2401 | 0.0001578 | 2.5545e-07 | 0.00075487 | 0.00024238 | 0.00017451
Kr-85m |  | 6.9961 | 22.8391 | 19.9631 | 7.919 | 6.7236 | 0.25885 | 0.84505 | 0.73864 | 0.293 | 0.24877 | 8.5154e-13 | 2.7799e-15 | 2.4299e-12 | 9.6388e-13 | 8.1838e-13
Kr-87 |  | 0.87914 | 6.5615 | 5.4927 | 1.773 | 1.3348 | 0.032528 | 0.24277 | 0.20323 | 0.0656 | 0.049388 | 3.1089e-14 | 2.3203e-16 | 1.9424e-13 | 6.2697e-14 | 4.7203e-14
Kr-88 |  | 0.21225 | 1.6456 | 1.3318 | 0.456 | 0.32357 | 0.0078532 | 0.060889 | 0.049276 | 0.016872 | 0.011972 | 1.6955e-14 | 1.3146e-16 | 1.0639e-13 | 3.6427e-14 | 2.5848e-14
Kr-89 |  | 0.17324 | 1.403 | 1.0793 | 0.36165 | 0.26239 | 0.0064097 | 0.05191 | 0.039932 | 0.013381 | 0.0097083 | 2.5873e-16 | 2.0953e-18 | 1.6119e-15 | 5.4012e-16 | 3.9187e-16
La-128 |  | 0.072978 | 0.47648 | 0.37527 | 0.12344 | 0.092105 | 0.0027002 | 0.01763 | 0.013885 | 0.0045671 | 0.0034079 | 2.5777e-16 | 1.683e-18 | 1.3255e-15 | 4.3599e-16 | 3.2533e-16
La-129 |  | 0.73705 | 2.7343 | 2.7191 | 0.92157 | 0.65599 | 0.027271 | 0.10117 | 0.10061 | 0.034098 | 0.024272 | 5.8755e-15 | 2.1797e-17 | 2.1676e-14 | 7.3464e-15 | 5.2293e-15
La-130 |  | 0.12986 | 0.81437 | 0.66659 | 0.21665 | 0.16155 | 0.0048047 | 0.030132 | 0.024664 | 0.008016 | 0.0059772 | 7.8241e-16 | 4.9067e-18 | 4.0163e-15 | 1.3053e-15 | 9.7333e-16
La-131 |  | 0.87354 | 2.9463 | 3.0358 | 1.0189 | 0.71792 | 0.032321 | 0.10901 | 0.11232 | 0.037701 | 0.026563 | 3.5967e-14 | 1.2131e-16 | 1.25e-13 | 4.1954e-14 | 2.956e-14
La-132 |  | 0.16176 | 0.98923 | 0.86334 | 0.27317 | 0.18636 | 0.0059852 | 0.036602 | 0.031944 | 0.010107 | 0.0068953 | 3.276e-14 | 2.0034e-16 | 1.7484e-13 | 5.5322e-14 | 3.7741e-14
La-132m |  | 0.7518 | 2.9399 | 2.7435 | 0.95485 | 0.68476 | 0.027816 | 0.10878 | 0.10151 | 0.035329 | 0.025336 | 1.2846e-14 | 5.0237e-17 | 4.6881e-14 | 1.6316e-14 | 1.1701e-14
La-133 |  | 13.8154 | 20.5979 | 32.5195 | 10.9778 | 6.5292 | 0.51117 | 0.76212 | 1.2032 | 0.40618 | 0.24158 | 2.2976e-12 | 3.4255e-15 | 5.4082e-12 | 1.8257e-12 | 1.0858e-12
La-134 |  | 6.1173 | 11.9923 | 17.0593 | 5.5693 | 3.3479 | 0.22634 | 0.44372 | 0.63119 | 0.20606 | 0.12387 | 2.8166e-14 | 5.5217e-17 | 7.8547e-14 | 2.5643e-14 | 1.5415e-14
La-135 |  | 243.0701 | 130.0309 | 328.7946 | 143.6721 | 87.5638 | 8.9936 | 4.8111 | 12.1654 | 5.3159 | 3.2399 | 2.0453e-10 | 1.0941e-13 | 2.7666e-10 | 1.2089e-10 | 7.368e-11
La-136 |  | 10.1253 | 14.1329 | 22.2077 | 7.282 | 4.108 | 0.37464 | 0.52292 | 0.82169 | 0.26943 | 0.152 | 7.2405e-14 | 1.0106e-16 | 1.588e-13 | 5.2073e-14 | 2.9376e-14
La-137 |  | 1721.1953 | 206.4319 | 811.6551 | 631.0767 | 534.6746 | 63.6842 | 7.638 | 30.0312 | 23.3498 | 19.783 | 0.039615 | 4.7512e-06 | 0.018681 | 0.014525 | 0.012306
La-138 |  | 0.43097 | 2.5785 | 2.3323 | 0.77822 | 0.51739 | 0.015946 | 0.095403 | 0.086294 | 0.028794 | 0.019143 | 16.9859 | 0.10162 | 91.9214 | 30.6719 | 20.3918
La-140 |  | 0.11785 | 0.98438 | 0.74357 | 0.23911 | 0.17156 | 0.0043606 | 0.036422 | 0.027512 | 0.0088472 | 0.0063476 | 2.124e-13 | 1.7741e-15 | 1.3401e-12 | 4.3094e-13 | 3.0918e-13
La-141 |  | 914.3974 | 1738.4242 | 3904.9499 | 1782.3609 | 1387.9704 | 33.8327 | 64.3217 | 144.4831 | 65.9474 | 51.3549 | 1.6155e-10 | 3.0712e-13 | 6.8988e-10 | 3.1489e-10 | 2.4521e-10
La-142 |  | 0.15103 | 1.4117 | 1.0602 | 0.35088 | 0.25098 | 0.005588 | 0.052233 | 0.039226 | 0.012982 | 0.0092862 | 1.0408e-14 | 9.7286e-17 | 7.306e-14 | 2.418e-14 | 1.7296e-14
La-143 |  | 9.5643 | 56.382 | 56.2954 | 20.0492 | 14.8116 | 0.35388 | 2.0861 | 2.0829 | 0.74182 | 0.54803 | 1.0346e-13 | 6.0991e-16 | 6.0898e-13 | 2.1688e-13 | 1.6022e-13
Lu-165 |  | 0.33616 | 1.1421 | 1.1619 | 0.47921 | 0.33884 | 0.012438 | 0.042256 | 0.042991 | 0.017731 | 0.012537 | 3.1735e-15 | 1.0781e-17 | 1.0969e-14 | 4.5239e-15 | 3.1988e-15
Lu-167 |  | 0.16591 | 0.71203 | 0.71606 | 0.27288 | 0.18244 | 0.0061387 | 0.026345 | 0.026494 | 0.010097 | 0.0067503 | 7.6015e-15 | 3.2623e-17 | 3.2808e-14 | 1.2503e-14 | 8.3589e-15
Lu-169 |  | 0.24401 | 0.98242 | 0.97378 | 0.40327 | 0.27265 | 0.0090285 | 0.03635 | 0.03603 | 0.014921 | 0.010088 | 4.4895e-13 | 1.8075e-15 | 1.7916e-12 | 7.4196e-13 | 5.0164e-13
Lu-169m |  | 152881660.9154 | 804711.6834 | 51036410.9365 | 51791542.0966 | 46964732.3309 | 5656621.4539 | 29774.3323 | 1888347.2046 | 1916287.0576 | 1737695.0962 | 3.6704e-07 | 1.932e-12 | 1.2253e-07 | 1.2434e-07 | 1.1275e-07
Lu-170 |  | 0.10511 | 0.563 | 0.53641 | 0.20986 | 0.13633 | 0.003889 | 0.020831 | 0.019847 | 0.0077648 | 0.0050443 | 2.7579e-13 | 1.4772e-15 | 1.4075e-12 | 5.5064e-13 | 3.5772e-13
Lu-171 |  | 0.66041 | 1.7275 | 2.1008 | 0.87513 | 0.59239 | 0.024435 | 0.063919 | 0.07773 | 0.03238 | 0.021919 | 7.1384e-12 | 1.8673e-14 | 2.2708e-11 | 9.4594e-12 | 6.4032e-12
Lu-171m |  | 90593.0794 | 24604.6218 | 65356.6836 | 34309.6575 | 28396.1672 | 3351.9439 | 910.371 | 2418.1973 | 1269.4573 | 1050.6582 | 1.0866e-10 | 2.9512e-14 | 7.8391e-11 | 4.1152e-11 | 3.4059e-11
Lu-172 |  | 0.11038 | 0.49735 | 0.47421 | 0.18655 | 0.12856 | 0.004084 | 0.018402 | 0.017546 | 0.0069025 | 0.0047568 | 9.7578e-13 | 4.3968e-15 | 4.1922e-12 | 1.6492e-12 | 1.1365e-12
Lu-172m |  | 45558082.4813 | 1843240.1813 | 20650072.5001 | 15490730.0186 | 13988199.9616 | 1685649.0518 | 68199.8867 | 764052.6825 | 573157.0107 | 517563.3986 | 1.5445e-07 | 6.2491e-12 | 7.0009e-08 | 5.2518e-08 | 4.7424e-08
Lu-173 |  | 5.4322 | 8.0643 | 10.3599 | 5.7137 | 4.2467 | 0.20099 | 0.29838 | 0.38332 | 0.21141 | 0.15713 | 3.605e-09 | 5.3517e-12 | 6.8751e-09 | 3.7917e-09 | 2.8182e-09
Lu-174 |  | 14.5643 | 22.6947 | 31.9369 | 17.2007 | 11.1266 | 0.53888 | 0.8397 | 1.1817 | 0.63643 | 0.41168 | 2.3487e-08 | 3.6598e-11 | 5.1502e-08 | 2.7738e-08 | 1.7943e-08
Lu-174m |  | 52.5377 | 32.2044 | 59.68 | 37.4871 | 29.2076 | 1.9439 | 1.1916 | 2.2082 | 1.387 | 1.0807 | 9.958e-09 | 6.104e-12 | 1.1312e-08 | 7.1053e-09 | 5.536e-09
Lu-176 |  | 0.88069 | 3.032 | 2.707 | 1.0281 | 0.8449 | 0.032586 | 0.11218 | 0.10016 | 0.038039 | 0.031261 | 16.7092 | 0.057525 | 51.3601 | 19.5056 | 16.0302
Lu-176m |  | 686.6079 | 138.5726 | 753.7972 | 461.6315 | 373.2334 | 25.4045 | 5.1272 | 27.8905 | 17.0804 | 13.8096 | 1.404e-10 | 2.8337e-14 | 1.5414e-10 | 9.4399e-11 | 7.6322e-11
Lu-177 |  | 148.8084 | 358.8125 | 345.1193 | 145.4742 | 121.6841 | 5.5059 | 13.2761 | 12.7694 | 5.3825 | 4.5023 | 1.343e-09 | 3.2384e-12 | 3.1148e-09 | 1.313e-09 | 1.0982e-09
Lu-177m |  | 0.20255 | 0.66179 | 0.6034 | 0.23892 | 0.19104 | 0.0074945 | 0.024486 | 0.022326 | 0.0088401 | 0.0070685 | 4.4114e-11 | 1.4413e-13 | 1.3141e-10 | 5.2036e-11 | 4.1607e-11
Lu-178 |  | 27.0623 | 51.1651 | 91.1403 | 38.4175 | 25.3291 | 1.0013 | 1.8931 | 3.3722 | 1.4214 | 0.93718 | 7.288e-13 | 1.3779e-15 | 2.4544e-12 | 1.0346e-12 | 6.8212e-13
Lu-178m |  | 0.20284 | 0.77294 | 0.68875 | 0.25885 | 0.20496 | 0.0075049 | 0.028599 | 0.025484 | 0.0095774 | 0.0075834 | 4.443e-15 | 1.6931e-17 | 1.5087e-14 | 5.67e-15 | 4.4895e-15
Lu-179 |  | 213.4004 | 315.7318 | 597.1215 | 249.0931 | 219.6595 | 7.8958 | 11.6821 | 22.0935 | 9.2164 | 8.1274 | 5.6042e-11 | 8.2916e-14 | 1.5681e-10 | 6.5416e-11 | 5.7686e-11
Lu-180 |  | 0.20557 | 1.1189 | 0.98376 | 0.35341 | 0.25839 | 0.0076063 | 0.0414 | 0.036399 | 0.013076 | 0.0095603 | 1.1236e-15 | 6.1157e-18 | 5.377e-15 | 1.9316e-15 | 1.4123e-15
Lu-181 |  | 0.86417 | 2.5958 | 3.0425 | 1.1591 | 0.84857 | 0.031974 | 0.096043 | 0.11257 | 0.042885 | 0.031397 | 2.9164e-15 | 8.7602e-18 | 1.0268e-14 | 3.9116e-15 | 2.8638e-15
Mg-27 |  | 0.64911 | 4.9033 | 3.8186 | 1.346 | 0.9764 | 0.024017 | 0.18142 | 0.14129 | 0.049801 | 0.036127 | 8.8305e-16 | 6.6704e-18 | 5.1948e-15 | 1.831e-15 | 1.3283e-15
Mg-28 |  | 0.2956 | 1.6719 | 1.5142 | 0.49481 | 0.33229 | 0.010937 | 0.061861 | 0.056025 | 0.018308 | 0.012295 | 5.5331e-14 | 3.1295e-16 | 2.8343e-13 | 9.262e-14 | 6.22e-14
Mn-50m |  | 0.038576 | 0.30803 | 0.22804 | 0.07917 | 0.058382 | 0.0014273 | 0.011397 | 0.0084375 | 0.0029293 | 0.0021601 | 1.7982e-17 | 1.4358e-19 | 1.063e-16 | 3.6904e-17 | 2.7214e-17
Mn-51 |  | 95.4297 | 219.4073 | 335.0485 | 119.104 | 80.0224 | 3.5309 | 8.1181 | 12.3968 | 4.4068 | 2.9608 | 1.1978e-12 | 2.754e-15 | 4.2055e-12 | 1.495e-12 | 1.0044e-12
Mn-52 |  | 0.056304 | 0.42966 | 0.33279 | 0.11399 | 0.082893 | 0.0020833 | 0.015897 | 0.012313 | 0.0042175 | 0.003067 | 1.2557e-13 | 9.5825e-16 | 7.4222e-13 | 2.5422e-13 | 1.8487e-13
Mn-52m |  | 0.25667 | 1.955 | 1.5197 | 0.52346 | 0.38854 | 0.0094967 | 0.072337 | 0.05623 | 0.019368 | 0.014376 | 1.5002e-15 | 1.1427e-17 | 8.8829e-15 | 3.0597e-15 | 2.271e-15
Mn-53 |  | . | . | . | . | . | . | . | . | . | . | . | . | . | . | .
Mn-54 |  | 0.66533 | 3.9353 | 3.5661 | 1.2326 | 0.86812 | 0.024617 | 0.14561 | 0.13195 | 0.045607 | 0.03212 | 8.6024e-11 | 5.0881e-13 | 4.6108e-10 | 1.5937e-10 | 1.1224e-10
Mn-56 |  | 0.22868 | 2.0273 | 1.5139 | 0.51742 | 0.36458 | 0.0084612 | 0.075009 | 0.056015 | 0.019145 | 0.013489 | 1.0556e-14 | 9.3581e-17 | 6.9884e-14 | 2.3885e-14 | 1.6829e-14
Mn-57 |  | 20.5153 | 17.8204 | 47.2916 | 18.7638 | 14.1874 | 0.75907 | 0.65936 | 1.7498 | 0.69426 | 0.52493 | 8.8667e-15 | 7.702e-18 | 2.0439e-14 | 8.1097e-15 | 6.1318e-15
Mn-58m |  | 0.107 | 0.87238 | 0.65992 | 0.22434 | 0.1615 | 0.0039589 | 0.032278 | 0.024417 | 0.0083005 | 0.0059755 | 3.5926e-17 | 2.9291e-19 | 2.2157e-16 | 7.5323e-17 | 5.4225e-17
Mo-101 |  | 0.24611 | 1.6263 | 1.3334 | 0.45047 | 0.33013 | 0.0091061 | 0.060172 | 0.049337 | 0.016667 | 0.012215 | 1.9347e-15 | 1.2784e-17 | 1.0482e-14 | 3.5411e-15 | 2.5952e-15
Mo-102 |  | 518.5677 | 802.2782 | 1436.261 | 573.9163 | 508.8118 | 19.187 | 29.6843 | 53.1417 | 21.2349 | 18.826 | 3.1841e-12 | 4.9261e-15 | 8.8189e-12 | 3.524e-12 | 3.1242e-12
Mo-89 |  | 2.3545 | 13.7102 | 12.1525 | 4.0787 | 3.2324 | 0.087117 | 0.50728 | 0.44964 | 0.15091 | 0.1196 | 2.3555e-15 | 1.3716e-17 | 1.2157e-14 | 4.0803e-15 | 3.2337e-15
Mo-90 |  | 0.44746 | 1.5079 | 1.5443 | 0.47936 | 0.41836 | 0.016556 | 0.055792 | 0.057138 | 0.017736 | 0.015479 | 7.157e-14 | 2.4118e-16 | 2.47e-13 | 7.6671e-14 | 6.6915e-14
Mo-91 |  | 27.2685 | 47.9946 | 87.1052 | 20.4183 | 20.115 | 1.0089 | 1.7758 | 3.2229 | 0.75548 | 0.74426 | 2.0477e-13 | 3.604e-16 | 6.5409e-13 | 1.5333e-13 | 1.5105e-13
Mo-91m |  | 0.47144 | 3.3034 | 2.6368 | 0.86179 | 0.68518 | 0.017443 | 0.12222 | 0.097563 | 0.031886 | 0.025352 | 2.4607e-16 | 1.7242e-18 | 1.3763e-15 | 4.4981e-16 | 3.5763e-16
Mo-93 |  | 39026.1525 | 979.1289 | 20401.7049 | 12299.2406 | 19569.0751 | 1443.9676 | 36.2278 | 754.8631 | 455.0719 | 724.0558 | 0.04065 | 1.0199e-06 | 0.02125 | 0.012811 | 0.020383
Mo-93m |  | 0.097867 | 0.7078 | 0.55746 | 0.1786 | 0.1386 | 0.0036211 | 0.026188 | 0.020626 | 0.0066083 | 0.0051281 | 1.9928e-14 | 1.4412e-16 | 1.1351e-13 | 3.6367e-14 | 2.8222e-14
Mo-99 |  | 15.5181 | 66.6552 | 67.3503 | 23.2536 | 18.5599 | 0.57417 | 2.4662 | 2.492 | 0.86038 | 0.68672 | 3.238e-11 | 1.3908e-13 | 1.4053e-10 | 4.8521e-11 | 3.8727e-11
N-13 |  | . | . | . | . | . | . | . | . | . | . | . | . | . | . | .
N-16 |  | 0.14349 | 2.0389 | 1.581 | 0.5149 | 0.31428 | 0.005309 | 0.075439 | 0.058496 | 0.019051 | 0.011628 | 1.4534e-18 | 2.0652e-20 | 1.6013e-17 | 5.2154e-18 | 3.1833e-18
Na-22 |  | 0.29496 | 2.2544 | 1.6546 | 0.59021 | 0.43368 | 0.010913 | 0.083413 | 0.061222 | 0.021838 | 0.016046 | 4.7275e-11 | 3.6133e-13 | 2.652e-10 | 9.4597e-11 | 6.9509e-11
Na-24 |  | 0.066464 | 0.66633 | 0.50188 | 0.16949 | 0.11511 | 0.0024592 | 0.024654 | 0.018569 | 0.0062712 | 0.004259 | 7.627e-15 | 7.6465e-17 | 5.7592e-14 | 1.945e-14 | 1.3209e-14
Nb-87 |  | 0.50866 | 1.4052 | 1.4449 | 0.50682 | 0.46689 | 0.018821 | 0.051993 | 0.05346 | 0.018752 | 0.017275 | 8.8407e-16 | 2.4423e-18 | 2.5112e-15 | 8.8085e-16 | 8.1147e-16
Nb-88 |  | 0.034462 | 0.21367 | 0.17954 | 0.05947 | 0.045278 | 0.0012751 | 0.0079058 | 0.0066428 | 0.0022004 | 0.0016753 | 2.3426e-16 | 1.4524e-18 | 1.2204e-15 | 4.0425e-16 | 3.0778e-16
Nb-88m |  | 0.041348 | 0.30582 | 0.23332 | 0.078339 | 0.058971 | 0.0015299 | 0.011315 | 0.0086327 | 0.0028986 | 0.0021819 | 1.5081e-16 | 1.1154e-18 | 8.5096e-16 | 2.8572e-16 | 2.1508e-16
Nb-89 |  | 1.138 | 5.2778 | 6.0766 | 1.79 | 1.4508 | 0.042106 | 0.19528 | 0.22483 | 0.066232 | 0.05368 | 6.5717e-14 | 3.0478e-16 | 3.5091e-13 | 1.0337e-13 | 8.3781e-14
Nb-89m |  | 0.53259 | 2.9591 | 2.6807 | 0.78322 | 0.5743 | 0.019706 | 0.10949 | 0.099185 | 0.028979 | 0.021249 | 1.6666e-14 | 9.2597e-17 | 8.3885e-14 | 2.4509e-14 | 1.7971e-14
Nb-90 |  | 0.049447 | 0.30522 | 0.27078 | 0.089459 | 0.06641 | 0.0018295 | 0.011293 | 0.010019 | 0.00331 | 0.0024572 | 2.0768e-14 | 1.2819e-16 | 1.1373e-13 | 3.7573e-14 | 2.7892e-14
Nb-91 |  | 1663.5773 | 747.4604 | 3804.6579 | 906.4654 | 975.2131 | 61.5524 | 27.656 | 140.7723 | 33.5392 | 36.0829 | 0.00028824 | 1.2951e-07 | 0.00065921 | 0.00015706 | 0.00016897
Nb-91m |  | 111.0204 | 163.5879 | 331.8633 | 71.8331 | 70.2381 | 4.1078 | 6.0528 | 12.2789 | 2.6578 | 2.5988 | 4.7167e-09 | 6.9501e-12 | 1.4099e-08 | 3.0519e-09 | 2.9841e-09
Nb-92 |  | 0.1849 | 0.98892 | 0.94354 | 0.28225 | 0.22441 | 0.0068413 | 0.03659 | 0.034911 | 0.010443 | 0.0083031 | 0.0016528 | 8.8397e-06 | 0.008434 | 0.002523 | 0.0020059
Nb-92m |  | 0.4887 | 2.1711 | 2.4127 | 0.70478 | 0.5838 | 0.018082 | 0.080331 | 0.08927 | 0.026077 | 0.021601 | 3.5007e-12 | 1.5552e-14 | 1.7283e-11 | 5.0486e-12 | 4.182e-12
Nb-93m |  | 1125814.8382 | 26619.8717 | 562148.4474 | 356743.0636 | 536958.9154 | 41655.149 | 984.9353 | 20799.4926 | 13199.4934 | 19867.4799 | 0.0047287 | 1.1181e-07 | 0.0023612 | 0.0014984 | 0.0022554
Nb-94 |  | 0.1945 | 1.5832 | 1.1268 | 0.38031 | 0.28914 | 0.0071965 | 0.05858 | 0.041692 | 0.014071 | 0.010698 | 1.0392e-06 | 8.4592e-09 | 6.0206e-06 | 2.032e-06 | 1.5449e-06
Nb-94m |  | 870.0258 | 777.855 | 2297.1055 | 505.8032 | 508.8439 | 32.191 | 28.7806 | 84.9929 | 18.7147 | 18.8272 | 2.7286e-12 | 2.4396e-15 | 7.2043e-12 | 1.5863e-12 | 1.5959e-12
Nb-95 |  | 0.77579 | 6.4964 | 4.5684 | 1.5328 | 1.1515 | 0.028704 | 0.24037 | 0.16903 | 0.056715 | 0.042606 | 1.9783e-11 | 1.6566e-13 | 1.165e-10 | 3.9088e-11 | 2.9364e-11
Nb-95m |  | 29.9297 | 64.578 | 89.3965 | 23.8033 | 23.4577 | 1.1074 | 2.3894 | 3.3077 | 0.88072 | 0.86794 | 7.8741e-11 | 1.699e-13 | 2.3519e-10 | 6.2623e-11 | 6.1714e-11
Nb-96 |  | 0.077925 | 0.61947 | 0.44678 | 0.14851 | 0.10997 | 0.0028832 | 0.02292 | 0.016531 | 0.005495 | 0.0040689 | 5.5833e-14 | 4.4385e-16 | 3.2012e-13 | 1.0641e-13 | 7.8793e-14
Nb-97 |  | 0.95725 | 6.8228 | 5.1648 | 1.6734 | 1.3972 | 0.035418 | 0.25244 | 0.1911 | 0.061914 | 0.051696 | 3.5664e-14 | 2.542e-16 | 1.9242e-13 | 6.2345e-14 | 5.2056e-14
Nb-98m |  | 0.066927 | 0.54637 | 0.4032 | 0.1351 | 0.10063 | 0.0024763 | 0.020216 | 0.014918 | 0.0049987 | 0.0037233 | 1.7924e-15 | 1.4633e-17 | 1.0798e-14 | 3.6183e-15 | 2.6951e-15
Nb-99 |  | 4.9877 | 6.0431 | 9.1075 | 3.8321 | 3.7106 | 0.18455 | 0.22359 | 0.33698 | 0.14179 | 0.13729 | 6.5763e-16 | 7.9678e-19 | 1.2008e-15 | 5.0526e-16 | 4.8923e-16
Nb-99m |  | 1.1422 | 7.3379 | 6.7205 | 2.2384 | 1.6312 | 0.042262 | 0.2715 | 0.24866 | 0.08282 | 0.060355 | 1.5662e-15 | 1.0062e-17 | 9.2154e-15 | 3.0693e-15 | 2.2368e-15
Nd-134 |  | 1.0775 | 3.3725 | 3.3014 | 1.2433 | 0.90833 | 0.039868 | 0.12478 | 0.12215 | 0.046 | 0.033608 | 6.5381e-15 | 2.0464e-17 | 2.0032e-14 | 7.5437e-15 | 5.5115e-15
Nd-135 |  | 0.34506 | 1.1836 | 1.1882 | 0.42509 | 0.31159 | 0.012767 | 0.043794 | 0.043965 | 0.015728 | 0.011529 | 3.0771e-15 | 1.0555e-17 | 1.0596e-14 | 3.7909e-15 | 2.7787e-15
Nd-136 |  | 3.3803 | 6.7025 | 8.2225 | 3.139 | 2.1491 | 0.12507 | 0.24799 | 0.30423 | 0.11614 | 0.079518 | 1.2404e-13 | 2.4596e-16 | 3.0173e-13 | 1.1519e-13 | 7.8865e-14
Nd-137 |  | 0.38551 | 1.5237 | 1.541 | 0.54263 | 0.36077 | 0.014264 | 0.056377 | 0.057018 | 0.020077 | 0.013348 | 1.0832e-14 | 4.2813e-17 | 4.33e-14 | 1.5247e-14 | 1.0137e-14
Nd-138 |  | 148.3027 | 100.6449 | 204.5275 | 95.2001 | 65.6716 | 5.4872 | 3.7239 | 7.5675 | 3.5224 | 2.4299 | 3.297e-11 | 2.2375e-14 | 4.5469e-11 | 2.1164e-11 | 1.46e-11
Nd-139 |  | 3.7934 | 9.3984 | 11.7044 | 4.0941 | 2.6293 | 0.14036 | 0.34774 | 0.43306 | 0.15148 | 0.097284 | 8.3426e-14 | 2.0669e-16 | 2.5741e-13 | 9.004e-14 | 5.7825e-14
Nd-139m |  | 0.17049 | 0.80958 | 0.7374 | 0.25932 | 0.18156 | 0.0063083 | 0.029954 | 0.027284 | 0.0095947 | 0.0067177 | 4.1662e-14 | 1.9783e-16 | 1.8019e-13 | 6.3367e-14 | 4.4366e-14
Nd-140 |  | 965.2188 | 171.9231 | 520.307 | 403.2541 | 364.2028 | 35.7131 | 6.3612 | 19.2514 | 14.9204 | 13.4755 | 3.4934e-09 | 6.2224e-13 | 1.8831e-09 | 1.4595e-09 | 1.3182e-09
Nd-141 |  | 51.4683 | 58.5819 | 98.4644 | 38.4777 | 23.2353 | 1.9043 | 2.1675 | 3.6432 | 1.4237 | 0.85971 | 5.7758e-12 | 6.5741e-15 | 1.105e-11 | 4.318e-12 | 2.6075e-12
Nd-141m |  | 0.92016 | 6.9703 | 5.2003 | 1.7465 | 1.3112 | 0.034046 | 0.2579 | 0.19241 | 0.064619 | 0.048515 | 7.1421e-16 | 5.4102e-18 | 4.0364e-15 | 1.3556e-15 | 1.0177e-15
Nd-144 |  | . | . | . | . | . | . | . | . | . | . | . | . | . | . | .
Nd-147 |  | 11.5113 | 26.8098 | 30.8088 | 12.2932 | 8.72 | 0.42592 | 0.99196 | 1.1399 | 0.45485 | 0.32264 | 1.4253e-10 | 3.3195e-13 | 3.8147e-10 | 1.5221e-10 | 1.0797e-10
Nd-149 |  | 1.6786 | 5.8944 | 5.5997 | 2.063 | 1.6446 | 0.062107 | 0.21809 | 0.20719 | 0.076332 | 0.060851 | 1.3814e-13 | 4.8509e-16 | 4.6083e-13 | 1.6978e-13 | 1.3535e-13
Nd-151 |  | 0.50994 | 2.4604 | 2.103 | 0.76775 | 0.5756 | 0.018868 | 0.091036 | 0.07781 | 0.028407 | 0.021297 | 5.1029e-15 | 2.4621e-17 | 2.1044e-14 | 7.6828e-15 | 5.76e-15
Nd-152 |  | 7.3375 | 27.2648 | 28.1372 | 9.3463 | 7.5721 | 0.27149 | 1.0088 | 1.0411 | 0.34581 | 0.28017 | 6.7733e-14 | 2.5168e-16 | 2.5974e-13 | 8.6277e-14 | 6.9898e-14
Ne-19 |  | 5874.9573 | 21287.0112 | 17751.7521 | 6903.8029 | 5643.9643 | 217.3734 | 787.6194 | 656.8148 | 255.4407 | 208.8267 | 1.7066e-13 | 6.1838e-16 | 5.1568e-13 | 2.0055e-13 | 1.6395e-13
Ne-24 |  | 1.1224 | 6.8401 | 5.848 | 1.8026 | 1.3082 | 0.04153 | 0.25309 | 0.21638 | 0.066696 | 0.048403 | 4.8505e-16 | 2.9559e-18 | 2.5272e-15 | 7.7898e-16 | 5.6533e-16
Ni-57 |  | 0.27299 | 1.53 | 1.3949 | 0.49295 | 0.3469 | 0.010101 | 0.05661 | 0.051613 | 0.018239 | 0.012835 | 1.7706e-13 | 9.9237e-16 | 9.0476e-13 | 3.1973e-13 | 2.25e-13
Ni-66 |  | . | . | . | . | . | . | . | . | . | . | . | . | . | . | .
Np-232 |  | 0.20783 | 0.7816 | 0.82133 | 0.27461 | 0.21882 | 0.0076896 | 0.028919 | 0.030389 | 0.01016 | 0.0080964 | 3.7758e-15 | 1.42e-17 | 1.4922e-14 | 4.989e-15 | 3.9755e-15
Np-233 |  | 18.123 | 27.2209 | 34.5139 | 13.378 | 12.7773 | 0.67055 | 1.0072 | 1.277 | 0.49499 | 0.47276 | 8.1433e-13 | 1.2231e-15 | 1.5508e-12 | 6.0112e-13 | 5.7412e-13
Np-234 |  | 0.37383 | 1.3737 | 1.5738 | 0.52022 | 0.39547 | 0.013832 | 0.050826 | 0.05823 | 0.019248 | 0.014632 | 2.9527e-12 | 1.085e-14 | 1.243e-11 | 4.1089e-12 | 3.1235e-12
Np-235 |  | 10418.3741 | 1799.6419 | 12894.6413 | 4985.9126 | 5015.2191 | 385.4798 | 66.5867 | 477.1017 | 184.4788 | 185.5631 | 7.4394e-06 | 1.2851e-09 | 9.2076e-06 | 3.5603e-06 | 3.5812e-06
Np-236 |  | 5.1116 | 6.6383 | 10.0688 | 3.5179 | 3.3337 | 0.18913 | 0.24562 | 0.37255 | 0.13016 | 0.12335 | 0.00052017 | 6.7553e-07 | 0.0010246 | 0.00035799 | 0.00033925
Np-236m |  | 57.0995 | 82.3542 | 112.0254 | 42.0224 | 39.6558 | 2.1127 | 3.0471 | 4.1449 | 1.5548 | 1.4673 | 9.6913e-11 | 1.3978e-13 | 1.9014e-10 | 7.1323e-11 | 6.7306e-11
Np-237 | SE | 124.3616 | 86.8364 | 189.1701 | 70.0962 | 66.0262 | 4.6014 | 3.2129 | 6.9993 | 2.5936 | 2.443 | 0.17694 | 0.00012355 | 0.26914 | 0.09973 | 0.093939
Np-238 |  | 1.3701 | 5.1959 | 6.3508 | 2.0237 | 1.528 | 0.050695 | 0.19225 | 0.23498 | 0.074875 | 0.056535 | 5.2957e-12 | 2.0083e-14 | 2.4547e-11 | 7.8217e-12 | 5.9058e-12
Np-239 |  | 4.55 | 8.6467 | 10.5732 | 3.7285 | 3.3416 | 0.16835 | 0.31993 | 0.39121 | 0.13795 | 0.12364 | 1.9658e-11 | 3.7358e-14 | 4.5681e-11 | 1.6109e-11 | 1.4437e-11
Np-240 |  | 0.29038 | 0.98565 | 1.1579 | 0.36734 | 0.28877 | 0.010744 | 0.036469 | 0.042844 | 0.013591 | 0.010684 | 2.2981e-14 | 7.8006e-17 | 9.1641e-14 | 2.9072e-14 | 2.2853e-14
Np-240m |  | 3.1916 | 9.1261 | 13.4297 | 4.0338 | 3.1638 | 0.11809 | 0.33767 | 0.4969 | 0.14925 | 0.11706 | 2.9462e-14 | 8.4243e-17 | 1.2397e-13 | 3.7236e-14 | 2.9206e-14
Np-241 |  | 93.9946 | 75.2803 | 184.9654 | 70.1625 | 65.6221 | 3.4778 | 2.7854 | 6.8437 | 2.596 | 2.428 | 1.6774e-12 | 1.3434e-15 | 3.3008e-12 | 1.2521e-12 | 1.1711e-12
Np-242 |  | 8.2109 | 35.3466 | 44.1335 | 14.7325 | 11.0372 | 0.3038 | 1.3078 | 1.6329 | 0.5451 | 0.40838 | 2.3288e-14 | 1.0025e-16 | 1.2517e-13 | 4.1785e-14 | 3.1304e-14
Np-242m |  | 0.3816 | 1.1963 | 1.5542 | 0.4904 | 0.38144 | 0.014119 | 0.044262 | 0.057504 | 0.018145 | 0.014113 | 2.7057e-15 | 8.4823e-18 | 1.102e-14 | 3.4772e-15 | 2.7046e-15
O-14 |  | 0.16962 | 1.6117 | 1.2641 | 0.42331 | 0.28309 | 0.0062758 | 0.059631 | 0.046771 | 0.015662 | 0.010474 | 1.4886e-17 | 1.4145e-19 | 1.1094e-16 | 3.7152e-17 | 2.4845e-17
O-15 |  | . | . | . | . | . | . | . | . | . | . | . | . | . | . | .
O-19 |  | 0.49499 | 2.4942 | 2.0215 | 0.7812 | 0.63356 | 0.018314 | 0.092285 | 0.074797 | 0.028904 | 0.023442 | 2.2098e-17 | 1.1135e-19 | 9.0249e-17 | 3.4876e-17 | 2.8284e-17
Os-180 |  | 11.0066 | 14.1055 | 21.1633 | 9.8405 | 6.6464 | 0.40725 | 0.5219 | 0.78304 | 0.3641 | 0.24592 | 2.2692e-13 | 2.908e-16 | 4.3631e-13 | 2.0288e-13 | 1.3703e-13
Os-181 |  | 0.18671 | 0.72946 | 0.72569 | 0.28603 | 0.19153 | 0.0069082 | 0.02699 | 0.026851 | 0.010583 | 0.0070866 | 1.8903e-14 | 7.3854e-17 | 7.3472e-14 | 2.8959e-14 | 1.9391e-14
Os-182 |  | 1.1832 | 3.1206 | 3.4488 | 1.3858 | 0.95247 | 0.043779 | 0.11546 | 0.12761 | 0.051276 | 0.035241 | 1.5212e-12 | 4.0119e-15 | 4.4339e-12 | 1.7817e-12 | 1.2245e-12
Os-183 |  | 0.57503 | 1.5975 | 1.7046 | 0.70321 | 0.49888 | 0.021276 | 0.059109 | 0.063072 | 0.026019 | 0.018459 | 4.3726e-13 | 1.2148e-15 | 1.2962e-12 | 5.3473e-13 | 3.7935e-13
Os-183m |  | 0.45889 | 1.7729 | 1.836 | 0.74586 | 0.47588 | 0.016979 | 0.065596 | 0.067932 | 0.027597 | 0.017608 | 2.6573e-13 | 1.0266e-15 | 1.0632e-12 | 4.3191e-13 | 2.7557e-13
Os-185 |  | 0.70243 | 2.5979 | 2.6438 | 1.0208 | 0.71758 | 0.02599 | 0.096121 | 0.09782 | 0.037769 | 0.026551 | 9.3307e-11 | 3.4509e-13 | 3.5119e-10 | 1.356e-10 | 9.532e-11
Os-186 |  | . | . | . | . | . | . | . | . | . | . | . | . | . | . | .
Os-189m |  | 29111433.1065 | 143046.4059 | 9774723.3717 | 10084415.5809 | 9224363.1298 | 1077123.0249 | 5292.717 | 361664.7648 | 373123.3765 | 341301.4358 | 1.02e-05 | 5.0121e-11 | 3.4249e-06 | 3.5334e-06 | 3.2321e-06
Os-190m |  | 0.11718 | 0.56903 | 0.4944 | 0.1665 | 0.12759 | 0.0043357 | 0.021054 | 0.018293 | 0.0061605 | 0.0047207 | 1.1742e-15 | 5.702e-18 | 4.9542e-15 | 1.6684e-15 | 1.2785e-15
Os-191 |  | 24.8446 | 23.6132 | 33.8839 | 17.1245 | 13.3741 | 0.91925 | 0.87369 | 1.2537 | 0.63361 | 0.49484 | 5.606e-10 | 5.3281e-13 | 7.6456e-10 | 3.864e-10 | 3.0178e-10
Os-191m |  | 2546.0616 | 963.0566 | 2150.243 | 1173.9762 | 969.3902 | 94.2043 | 35.6331 | 79.559 | 43.4371 | 35.8674 | 2.0362e-09 | 7.7021e-13 | 1.7197e-09 | 9.389e-10 | 7.7528e-10
Os-193 |  | 43.8036 | 69.1722 | 114.5715 | 47.6688 | 33.3465 | 1.6207 | 2.5594 | 4.2391 | 1.7637 | 1.2338 | 8.1364e-11 | 1.2849e-13 | 2.1281e-10 | 8.8543e-11 | 6.194e-11
Os-194 |  | 16911.2617 | 2736.5702 | 9623.6973 | 6815.7081 | 6328.3546 | 625.7167 | 101.2531 | 356.0768 | 252.1812 | 234.1491 | 5.5117e-05 | 8.919e-09 | 3.1366e-05 | 2.2214e-05 | 2.0625e-05
Os-196 |  | 33.6778 | 70.1244 | 95.3227 | 38.9332 | 28.913 | 1.2461 | 2.5946 | 3.5269 | 1.4405 | 1.0698 | 1.2272e-12 | 2.5554e-15 | 3.4736e-12 | 1.4187e-12 | 1.0536e-12
P-30 |  | 826.8283 | 5324.9393 | 4805.6665 | 1681.4007 | 1201.4971 | 30.5926 | 197.0228 | 177.8097 | 62.2118 | 44.4554 | 3.3009e-13 | 2.1258e-15 | 1.9185e-12 | 6.7126e-13 | 4.7967e-13
P-32 |  | . | . | . | . | . | . | . | . | . | . | . | . | . | . | .
P-33 |  | . | . | . | . | . | . | . | . | . | . | . | . | . | . | .
Pa-227 |  | 270.1878 | 237.9706 | 405.4585 | 169.2284 | 162.0689 | 9.9969 | 8.8049 | 15.002 | 6.2615 | 5.9965 | 1.2514e-11 | 1.1022e-14 | 1.8779e-11 | 7.8379e-12 | 7.5063e-12
Pa-228 |  | 0.17459 | 0.61429 | 0.69741 | 0.23398 | 0.17977 | 0.00646 | 0.022729 | 0.025804 | 0.0086573 | 0.0066515 | 2.7993e-13 | 9.8489e-16 | 1.1182e-12 | 3.7514e-13 | 2.8822e-13
Pa-229 |  | 33.1767 | 40.3058 | 56.3803 | 23.0202 | 22.1756 | 1.2275 | 1.4913 | 2.0861 | 0.85175 | 0.8205 | 8.7423e-11 | 1.0621e-13 | 1.4857e-10 | 6.066e-11 | 5.8434e-11
Pa-230 |  | 0.66588 | 2.1098 | 2.4817 | 0.84979 | 0.65164 | 0.024637 | 0.078062 | 0.091822 | 0.031442 | 0.024111 | 2.0443e-11 | 6.4771e-14 | 7.6188e-11 | 2.6089e-11 | 2.0006e-11
Pa-231 |  | 54.0224 | 60.8852 | 122.2197 | 38.2475 | 30.5508 | 1.9988 | 2.2528 | 4.5221 | 1.4152 | 1.1304 | 0.0011447 | 1.2901e-06 | 0.0025897 | 0.00081043 | 0.00064735
Pa-232 |  | 0.43042 | 1.82 | 1.9563 | 0.63066 | 0.4829 | 0.015926 | 0.067339 | 0.072382 | 0.023335 | 0.017867 | 1.0035e-12 | 4.2432e-15 | 4.5609e-12 | 1.4704e-12 | 1.1259e-12
Pa-233 | SE | 3.4735 | 8.2114 | 10.0523 | 3.3459 | 2.8797 | 0.12852 | 0.30382 | 0.37194 | 0.1238 | 0.10655 | 1.6743e-10 | 3.9579e-13 | 4.8453e-10 | 1.6127e-10 | 1.388e-10
Pa-234 |  | 0.15817 | 0.58963 | 0.64463 | 0.21347 | 0.16676 | 0.0058522 | 0.021816 | 0.023851 | 0.0078984 | 0.0061699 | 7.9262e-14 | 2.9548e-16 | 3.2304e-13 | 1.0697e-13 | 8.3565e-14
Pa-234m |  | 1212.0584 | 915.5209 | 3586.7364 | 1631.2023 | 1349.5258 | 44.8462 | 33.8743 | 132.7092 | 60.3545 | 49.9325 | 1.7678e-12 | 1.3353e-15 | 5.2312e-12 | 2.3791e-12 | 1.9683e-12
Pa-235 |  | 12858.9916 | 315.7044 | 7064.4327 | 5252.0984 | 4065.8524 | 475.7827 | 11.6811 | 261.384 | 194.3276 | 150.4365 | 3.9441e-10 | 9.6832e-15 | 2.1668e-10 | 1.6109e-10 | 1.2471e-10
Pa-236 |  | 0.58056 | 2.524 | 2.881 | 0.91192 | 0.71039 | 0.021481 | 0.093389 | 0.1066 | 0.033741 | 0.026284 | 6.6421e-15 | 2.8877e-17 | 3.2961e-14 | 1.0433e-14 | 8.1274e-15
Pa-237 |  | 1.1534 | 6.6692 | 6.1132 | 2.027 | 1.4601 | 0.042674 | 0.24676 | 0.22619 | 0.074997 | 0.054025 | 1.2669e-14 | 7.3256e-17 | 6.7149e-14 | 2.2265e-14 | 1.6038e-14
Pb-194 |  | 0.29226 | 1.1178 | 1.1204 | 0.43923 | 0.29933 | 0.010814 | 0.04136 | 0.041454 | 0.016252 | 0.011075 | 3.6245e-15 | 1.3863e-17 | 1.3895e-14 | 5.4473e-15 | 3.7122e-15
Pb-195m |  | 0.12209 | 0.50447 | 0.50814 | 0.18176 | 0.1336 | 0.0045174 | 0.018665 | 0.018801 | 0.0067252 | 0.0049431 | 1.9024e-15 | 7.8607e-18 | 7.918e-15 | 2.8323e-15 | 2.0818e-15
Pb-196 |  | 0.86939 | 2.5833 | 2.7126 | 1.0951 | 0.76762 | 0.032167 | 0.095581 | 0.10036 | 0.04052 | 0.028402 | 3.3587e-14 | 9.9799e-17 | 1.0479e-13 | 4.2308e-14 | 2.9656e-14
Pb-197 |  | 0.18655 | 0.89361 | 0.84839 | 0.31545 | 0.21707 | 0.0069023 | 0.033063 | 0.031391 | 0.011672 | 0.0080314 | 1.5662e-15 | 7.5025e-18 | 7.1229e-15 | 2.6484e-15 | 1.8224e-15
Pb-197m |  | 0.21137 | 0.81659 | 0.82391 | 0.30276 | 0.22149 | 0.0078208 | 0.030214 | 0.030485 | 0.011202 | 0.0081953 | 9.5386e-15 | 3.685e-17 | 3.7181e-14 | 1.3663e-14 | 9.9954e-15
Pb-198 |  | 1.0549 | 3.0031 | 3.1602 | 1.2829 | 0.9312 | 0.039033 | 0.11111 | 0.11693 | 0.047466 | 0.034454 | 1.6024e-13 | 4.5614e-16 | 4.8e-13 | 1.9485e-13 | 1.4144e-13
Pb-199 |  | 0.35478 | 1.4806 | 1.4705 | 0.56049 | 0.38383 | 0.013127 | 0.054781 | 0.054408 | 0.020738 | 0.014202 | 3.385e-14 | 1.4126e-16 | 1.403e-13 | 5.3477e-14 | 3.6622e-14
Pb-200 |  | 3.7527 | 6.6144 | 7.8513 | 3.6246 | 2.7183 | 0.13885 | 0.24473 | 0.2905 | 0.13411 | 0.10058 | 5.1578e-12 | 9.0911e-15 | 1.0791e-11 | 4.9818e-12 | 3.7361e-12
Pb-201 |  | 0.47677 | 1.7664 | 1.7352 | 0.6662 | 0.48072 | 0.01764 | 0.065355 | 0.064202 | 0.024649 | 0.017787 | 2.8579e-13 | 1.0588e-15 | 1.0401e-12 | 3.9933e-13 | 2.8816e-13
Pb-201m |  | 2.433 | 8.8768 | 9.534 | 3.5399 | 2.6456 | 0.090021 | 0.32844 | 0.35276 | 0.13098 | 0.097888 | 2.6486e-15 | 9.6635e-18 | 1.0379e-14 | 3.8537e-15 | 2.8801e-15
Pb-202 |  | 5435956.0067 | 30180.6488 | 1984715.4447 | 2041090.6075 | 1933350.7466 | 201130.3722 | 1116.684 | 73434.4715 | 75520.3525 | 71533.9776 | 161.4153 | 0.00089618 | 58.9341 | 60.6081 | 57.4089
Pb-202m |  | 0.10263 | 0.65478 | 0.53548 | 0.18077 | 0.13492 | 0.0037975 | 0.024227 | 0.019813 | 0.0066885 | 0.0049922 | 2.3392e-14 | 1.4924e-16 | 1.2205e-13 | 4.1201e-14 | 3.0752e-14
Pb-203 |  | 1.8149 | 4.9822 | 5.2363 | 2.1322 | 1.5751 | 0.06715 | 0.18434 | 0.19374 | 0.078892 | 0.058278 | 6.1085e-12 | 1.6769e-14 | 1.7624e-11 | 7.1767e-12 | 5.3015e-12
Pb-204m |  | 0.10341 | 0.74238 | 0.56482 | 0.19352 | 0.14544 | 0.003826 | 0.027468 | 0.020898 | 0.0071601 | 0.0053812 | 7.5518e-15 | 5.4216e-17 | 4.1249e-14 | 1.4132e-14 | 1.0621e-14
Pb-205 |  | 5300346.6836 | 29505.1932 | 1935560.898 | 1990462.6361 | 1885583.0088 | 196112.8273 | 1091.6921 | 71615.7532 | 73647.1175 | 69766.5713 | 46548.7046 | 0.25912 | 16998.4829 | 17480.641 | 16559.5671
Pb-209 | SE | . | . | . | . | . | . | . | . | . | . | . | . | . | . | .
Pb-210 | SE | 12756.8553 | 2318.507 | 9050.4049 | 5922.961 | 6190.302 | 472.0036 | 85.7848 | 334.865 | 219.1496 | 229.0412 | 0.00016652 | 3.0265e-08 | 0.00011814 | 7.7316e-05 | 8.0806e-05
Pb-211 |  | 84.685 | 306.8005 | 410.6929 | 142.791 | 109.1307 | 3.1333 | 11.3516 | 15.1956 | 5.2833 | 4.0378 | 3.4364e-12 | 1.2449e-14 | 1.6665e-11 | 5.7942e-12 | 4.4283e-12
Pb-212 |  | 8.0518 | 23.5901 | 23.3644 | 9.4592 | 7.313 | 0.29792 | 0.87283 | 0.86448 | 0.34999 | 0.27058 | 5.8053e-12 | 1.7008e-14 | 1.6846e-11 | 6.82e-12 | 5.2726e-12
Pb-214 | SE | 3.3742 | 12.4873 | 12.1981 | 4.381 | 3.4428 | 0.12485 | 0.46203 | 0.45133 | 0.1621 | 0.12738 | 1.0309e-13 | 3.8152e-16 | 3.7268e-13 | 1.3385e-13 | 1.0519e-13
Pd-100 |  | 13.6094 | 13.1786 | 20.1914 | 8.4653 | 7.6757 | 0.50355 | 0.48761 | 0.74708 | 0.31322 | 0.284 | 3.7898e-11 | 3.6698e-14 | 5.6226e-11 | 2.3573e-11 | 2.1374e-11
Pd-101 |  | 2.2042 | 5.3338 | 7.6422 | 2.0208 | 1.5927 | 0.081554 | 0.19735 | 0.28276 | 0.074768 | 0.05893 | 6.027e-13 | 1.4585e-15 | 2.0897e-12 | 5.5255e-13 | 4.3551e-13
Pd-103 |  | 9047.5562 | 516.432 | 6012.7584 | 3445.782 | 3824.6167 | 334.7596 | 19.108 | 222.4721 | 127.4939 | 141.5108 | 1.2147e-07 | 6.9332e-12 | 8.0723e-08 | 4.626e-08 | 5.1346e-08
Pd-107 |  | . | . | . | . | . | . | . | . | . | . | . | . | . | . | .
Pd-109 |  | 1740.5579 | 197.6669 | 2049.0194 | 796.2492 | 663.7105 | 64.4006 | 7.3137 | 75.8137 | 29.4612 | 24.5573 | 8.3086e-10 | 9.4357e-14 | 9.781e-10 | 3.8009e-10 | 3.1682e-10
Pd-109m |  | 14.6535 | 40.3166 | 38.493 | 13.759 | 12.0434 | 0.54218 | 1.4917 | 1.4242 | 0.50908 | 0.44561 | 3.9906e-14 | 1.098e-16 | 1.0483e-13 | 3.747e-14 | 3.2798e-14
Pd-111 |  | 176.2373 | 386.1702 | 748.0302 | 286.4737 | 218.0412 | 6.5208 | 14.2883 | 27.6771 | 10.5995 | 8.0675 | 2.4386e-12 | 5.3434e-15 | 1.035e-11 | 3.9639e-12 | 3.017e-12
Pd-112 |  | 112601.3341 | 3966.964 | 62447.8941 | 37731.096 | 51583.6396 | 4166.2494 | 146.7777 | 2310.5721 | 1396.0506 | 1908.5947 | 8.4772e-08 | 2.9865e-12 | 4.7014e-08 | 2.8406e-08 | 3.8835e-08
Pd-114 |  | 278.6185 | 325.3165 | 718.4996 | 293.7667 | 256.8574 | 10.3089 | 12.0367 | 26.5845 | 10.8694 | 9.5037 | 4.0948e-13 | 4.7811e-16 | 1.056e-12 | 4.3174e-13 | 3.775e-13
Pd-96 |  | 0.24967 | 1.1146 | 1.0238 | 0.33722 | 0.25937 | 0.0092378 | 0.041241 | 0.037879 | 0.012477 | 0.0095968 | 2.5963e-16 | 1.1591e-18 | 1.0646e-15 | 3.5067e-16 | 2.6972e-16
Pd-97 |  | 0.12911 | 0.85116 | 0.71728 | 0.22937 | 0.16954 | 0.0047769 | 0.031493 | 0.026539 | 0.0084868 | 0.0062731 | 2.0681e-16 | 1.3635e-18 | 1.149e-15 | 3.6743e-16 | 2.7159e-16
Pd-98 |  | 1.5503 | 4.2013 | 4.6566 | 1.5217 | 1.2348 | 0.057362 | 0.15545 | 0.17229 | 0.056302 | 0.045689 | 1.4326e-14 | 3.8822e-17 | 4.303e-14 | 1.4061e-14 | 1.1411e-14
Pd-99 |  | 0.36311 | 1.4929 | 1.402 | 0.47323 | 0.36743 | 0.013435 | 0.055237 | 0.051872 | 0.01751 | 0.013595 | 4.0982e-15 | 1.6849e-17 | 1.5823e-14 | 5.3411e-15 | 4.147e-15
Pm-136 |  | 0.077958 | 0.51748 | 0.39952 | 0.1323 | 0.10403 | 0.0028845 | 0.019147 | 0.014782 | 0.004895 | 0.003849 | 1.0073e-16 | 6.686e-19 | 5.162e-16 | 1.7093e-16 | 1.3441e-16
Pm-137m |  | 0.14512 | 0.62351 | 0.55761 | 0.19875 | 0.14879 | 0.0053694 | 0.02307 | 0.020631 | 0.0073539 | 0.0055052 | 2.5419e-16 | 1.0921e-18 | 9.767e-16 | 3.4814e-16 | 2.6062e-16
Pm-139 |  | 1.5752 | 5.8771 | 6.2151 | 2.1357 | 1.5155 | 0.058284 | 0.21745 | 0.22996 | 0.07902 | 0.056075 | 4.8407e-15 | 1.8061e-17 | 1.9099e-14 | 6.563e-15 | 4.6573e-15
Pm-140 |  | 3.202 | 13.3999 | 13.4503 | 4.8009 | 3.3903 | 0.11847 | 0.4958 | 0.49766 | 0.17763 | 0.12544 | 3.6618e-16 | 1.5324e-18 | 1.5382e-15 | 5.4902e-16 | 3.8771e-16
Pm-140m |  | 0.064404 | 0.43472 | 0.34472 | 0.11679 | 0.086526 | 0.0023829 | 0.016084 | 0.012755 | 0.0043213 | 0.0032014 | 2.858e-16 | 1.9291e-18 | 1.5297e-15 | 5.1827e-16 | 3.8397e-16
Pm-141 |  | 3.0207 | 8.0256 | 9.8018 | 3.5557 | 2.2976 | 0.11177 | 0.29695 | 0.36267 | 0.13156 | 0.085013 | 4.7422e-14 | 1.2599e-16 | 1.5388e-13 | 5.5821e-14 | 3.607e-14
Pm-142 |  | 7.5851 | 15.6783 | 21.1541 | 7.7085 | 4.9106 | 0.28065 | 0.5801 | 0.7827 | 0.28521 | 0.18169 | 3.8731e-15 | 8.0056e-18 | 1.0802e-14 | 3.9361e-15 | 2.5074e-15
Pm-143 |  | 3.4129 | 10.2609 | 11.8192 | 4.2264 | 2.7735 | 0.12628 | 0.37965 | 0.43731 | 0.15638 | 0.10262 | 9.9213e-10 | 2.9829e-12 | 3.4359e-09 | 1.2286e-09 | 8.0626e-10
Pm-144 |  | 0.15556 | 0.86249 | 0.73408 | 0.24046 | 0.18087 | 0.0057558 | 0.031912 | 0.027161 | 0.0088972 | 0.0066922 | 6.2379e-11 | 3.4585e-13 | 2.9436e-10 | 9.6424e-11 | 7.2527e-11
Pm-145 |  | 640.6484 | 147.1945 | 392.9555 | 290.2559 | 263.6041 | 23.704 | 5.4462 | 14.5394 | 10.7395 | 9.7534 | 4.6038e-06 | 1.0578e-09 | 2.8239e-06 | 2.0858e-06 | 1.8943e-06
Pm-146 |  | 0.62212 | 3.2007 | 2.8616 | 0.94207 | 0.6741 | 0.023018 | 0.11842 | 0.10588 | 0.034857 | 0.024942 | 1.4064e-09 | 7.2356e-12 | 6.469e-09 | 2.1297e-09 | 1.5239e-09
Pm-147 |  | 3611039049.778 | 2343901944.2539 | 3946450473.2948 | 2266744202.1652 | 2190786229.6625 | 133608444.8418 | 86724371.9374 | 146018667.5119 | 83869535.4801 | 81059090.4975 | 3.8992 | 0.0025309 | 4.2613 | 2.4476 | 2.3656
Pm-148 |  | 1.7679 | 12.8546 | 10.5363 | 3.4762 | 2.5192 | 0.065411 | 0.47562 | 0.38984 | 0.12862 | 0.093209 | 1.0774e-11 | 7.8343e-14 | 6.4214e-11 | 2.1186e-11 | 1.5353e-11
Pm-148m |  | 0.099178 | 0.70644 | 0.52263 | 0.1679 | 0.13044 | 0.0036696 | 0.026138 | 0.019337 | 0.0062122 | 0.0048264 | 4.6493e-12 | 3.3117e-14 | 2.45e-11 | 7.8707e-12 | 6.1149e-12
Pm-149 |  | 1530.9912 | 2293.6717 | 5795.8433 | 2088.5483 | 1711.7132 | 56.6467 | 84.8659 | 214.4462 | 77.2763 | 63.3334 | 3.8703e-09 | 5.7983e-12 | 1.4652e-08 | 5.2798e-09 | 4.3272e-09
Pm-150 |  | 0.23203 | 1.6833 | 1.2919 | 0.43226 | 0.32964 | 0.0085851 | 0.062282 | 0.047801 | 0.015993 | 0.012197 | 2.9814e-14 | 2.1629e-16 | 1.66e-13 | 5.5542e-14 | 4.2356e-14
Pm-151 |  | 2.2604 | 8.9168 | 8.1219 | 2.9395 | 2.2974 | 0.083636 | 0.32992 | 0.30051 | 0.10876 | 0.085004 | 3.0984e-12 | 1.2222e-14 | 1.1133e-11 | 4.0293e-12 | 3.1491e-12
Pm-152 |  | 5.1429 | 17.4719 | 19.7284 | 7.7216 | 5.7097 | 0.19029 | 0.64646 | 0.72995 | 0.2857 | 0.21126 | 1.7157e-14 | 5.8289e-17 | 6.5817e-14 | 2.576e-14 | 1.9048e-14
Pm-152m |  | 0.16649 | 0.88675 | 0.74743 | 0.26466 | 0.19922 | 0.0061601 | 0.03281 | 0.027655 | 0.0097923 | 0.0073713 | 1.0138e-15 | 5.3997e-18 | 4.5513e-15 | 1.6116e-15 | 1.2131e-15
Pm-153 |  | 32.8866 | 27.863 | 56.9194 | 25.7143 | 20.5693 | 1.2168 | 1.0309 | 2.106 | 0.95143 | 0.76106 | 1.4073e-13 | 1.1923e-16 | 2.4356e-13 | 1.1003e-13 | 8.8018e-14
Pm-154 |  | 0.21546 | 1.4026 | 1.2296 | 0.4407 | 0.29673 | 0.0079722 | 0.051896 | 0.045494 | 0.016306 | 0.010979 | 3.0581e-16 | 1.9907e-18 | 1.7451e-15 | 6.2548e-16 | 4.2115e-16
Pm-154m |  | 0.14403 | 0.79256 | 0.68607 | 0.24609 | 0.17733 | 0.0053289 | 0.029325 | 0.025385 | 0.0091054 | 0.0065612 | 3.1666e-16 | 1.7426e-18 | 1.5084e-15 | 5.4108e-16 | 3.8989e-16
Po-203 |  | 0.16378 | 0.71474 | 0.70575 | 0.27207 | 0.18684 | 0.00606 | 0.026445 | 0.026113 | 0.010066 | 0.006913 | 6.5004e-15 | 2.8367e-17 | 2.801e-14 | 1.0798e-14 | 7.4154e-15
Po-204 |  | 0.20303 | 0.62282 | 0.70149 | 0.27788 | 0.19074 | 0.0075121 | 0.023044 | 0.025955 | 0.010282 | 0.0070574 | 4.6732e-14 | 1.4336e-16 | 1.6147e-13 | 6.3961e-14 | 4.3904e-14
Po-205 |  | 0.1719 | 0.78415 | 0.7617 | 0.29348 | 0.19948 | 0.0063604 | 0.029014 | 0.028183 | 0.010859 | 0.0073808 | 1.8698e-14 | 8.5294e-17 | 8.2851e-14 | 3.1922e-14 | 2.1698e-14
Po-206 |  | 0.21492 | 0.76913 | 0.83382 | 0.30954 | 0.21689 | 0.0079522 | 0.028458 | 0.030851 | 0.011453 | 0.008025 | 2.9888e-12 | 1.0696e-14 | 1.1595e-11 | 4.3046e-12 | 3.0162e-12
Po-207 |  | 0.24006 | 1.0594 | 1.0314 | 0.39982 | 0.27436 | 0.0088823 | 0.039197 | 0.038162 | 0.014793 | 0.010151 | 9.2124e-14 | 4.0654e-16 | 3.958e-13 | 1.5343e-13 | 1.0529e-13
Po-208 |  | 567860997.0352 | 1824220579.2857 | 2037545361.3478 | 757599105.5716 | 544522511.0599 | 21010856.8903 | 67496161.4336 | 75389178.3699 | 28031166.9062 | 20147332.9092 | 0.95843 | 0.0030789 | 3.439 | 1.2787 | 0.91904
Po-209 |  | 5673.5634 | 11814.6484 | 16889.8067 | 6373.9472 | 4159.2925 | 209.9218 | 437.142 | 624.9228 | 235.836 | 153.8938 | 0.00033866 | 7.0522e-07 | 0.0010082 | 0.00038046 | 0.00024827
Po-210 | SE | 4908539762.7418 | 41401155422.0265 | 29336581404.2495 | 9989531547.5816 | 7326285182.9293 | 181615971.2214 | 1531842750.615 | 1085453511.9572 | 369612667.2605 | 271072551.7684 | 1.0942 | 0.0092291 | 6.5397 | 2.2268 | 1.6332
Po-211 |  | 6695.4823 | 50872.4666 | 37412.7435 | 12387.4045 | 9175.0936 | 247.7328 | 1882.2813 | 1384.2715 | 458.334 | 339.4785 | 6.4724e-14 | 4.9177e-16 | 3.6166e-13 | 1.1975e-13 | 8.8694e-14
Po-212 |  | . | . | . | . | . | . | . | . | . | . | . | . | . | . | .
Po-212m |  | 149.4332 | 1505.8048 | 1112.2177 | 353.4476 | 239.8918 | 5.529 | 55.7148 | 41.1521 | 13.0776 | 8.876 | 1.2686e-13 | 1.2783e-15 | 9.4418e-13 | 3.0005e-13 | 2.0365e-13
Po-213 | SE | 320048430.4464 | 2567790031.2194 | 1863448771.6194 | 634629534.7694 | 467746423.0914 | 11841791.9265 | 95008231.1551 | 68947604.5499 | 23481292.7865 | 17306617.6544 | 2.5421e-14 | 2.0396e-16 | 1.4801e-13 | 5.0408e-14 | 3.7153e-14
Po-214 | SE | 67062603.5317 | 563723881.499 | 399570393.1223 | 136216922.471 | 99396935.6905 | 2481316.3307 | 20857783.6155 | 14784104.5455 | 5040026.1314 | 3677686.6205 | 2.0935e-13 | 1.7598e-15 | 1.2474e-12 | 4.2524e-13 | 3.103e-13
Po-215 |  | 9557991.9282 | 62143338.9616 | 47616165.4503 | 14702439.3179 | 11353116.5829 | 353645.7013 | 2299303.5416 | 1761798.1217 | 543990.2548 | 420065.3136 | 3.2495e-13 | 2.1128e-15 | 1.6189e-12 | 4.9985e-13 | 3.8598e-13
Po-216 |  | 1988106996.8852 | 16755518279.2415 | 11884924833.7288 | 4050060324.5142 | 2961827971.4838 | 73559958.8848 | 619954176.3319 | 439742218.848 | 149852232.007 | 109587634.9449 | 5.5286e-09 | 4.6594e-11 | 3.305e-08 | 1.1262e-08 | 8.2363e-09
Po-218 | SE | . | . | . | . | . | . | . | . | . | . | . | . | . | . | .
Pr-134 |  | 0.051376 | 0.32776 | 0.25662 | 0.085173 | 0.06651 | 0.0019009 | 0.012127 | 0.009495 | 0.0031514 | 0.0024609 | 4.0342e-16 | 2.5737e-18 | 2.0151e-15 | 6.6881e-16 | 5.2226e-16
Pr-134m |  | 0.14465 | 0.96283 | 0.78984 | 0.2558 | 0.19069 | 0.0053521 | 0.035625 | 0.029224 | 0.0094647 | 0.0070557 | 1.7554e-15 | 1.1684e-17 | 9.585e-15 | 3.1043e-15 | 2.3142e-15
Pr-135 |  | 0.8326 | 2.6093 | 2.8105 | 0.99608 | 0.67834 | 0.030806 | 0.096543 | 0.10399 | 0.036855 | 0.025099 | 1.4371e-14 | 4.5037e-17 | 4.8509e-14 | 1.7193e-14 | 1.1708e-14
Pr-136 |  | 0.14568 | 0.92319 | 0.77691 | 0.24699 | 0.17249 | 0.0053901 | 0.034158 | 0.028746 | 0.0091386 | 0.0063822 | 1.3826e-15 | 8.762e-18 | 7.3736e-15 | 2.3442e-15 | 1.6371e-15
Pr-137 |  | 6.6132 | 12.7617 | 17.6197 | 6.0817 | 3.6707 | 0.24469 | 0.47218 | 0.65193 | 0.22502 | 0.13582 | 3.7068e-13 | 7.1531e-16 | 9.876e-13 | 3.4088e-13 | 2.0575e-13
Pr-138 |  | 8.0107 | 15.6567 | 21.8471 | 7.6056 | 4.645 | 0.2964 | 0.5793 | 0.80834 | 0.28141 | 0.17186 | 8.5393e-15 | 1.669e-17 | 2.3289e-14 | 8.1075e-15 | 4.9514e-15
Pr-138m |  | 0.078295 | 0.47239 | 0.39089 | 0.1336 | 0.096406 | 0.0028969 | 0.017478 | 0.014463 | 0.0049431 | 0.003567 | 7.3216e-15 | 4.4174e-17 | 3.6553e-14 | 1.2493e-14 | 9.0151e-15
Pr-139 |  | 28.0108 | 35.1155 | 56.0916 | 19.9988 | 11.6298 | 1.0364 | 1.2993 | 2.0754 | 0.73996 | 0.4303 | 5.4882e-12 | 6.8803e-15 | 1.099e-11 | 3.9184e-12 | 2.2787e-12
Pr-140 |  | 10.6558 | 13.9336 | 21.6596 | 7.4876 | 4.348 | 0.39426 | 0.51554 | 0.8014 | 0.27704 | 0.16088 | 2.6941e-14 | 3.5229e-17 | 5.4762e-14 | 1.8931e-14 | 1.0993e-14
Pr-142 |  | 243.4605 | 862.0938 | 1396.9858 | 520.7521 | 389.5847 | 9.008 | 31.8975 | 51.6885 | 19.2678 | 14.4146 | 2.1128e-10 | 7.4814e-13 | 1.2123e-09 | 4.5192e-10 | 3.3809e-10
Pr-142m |  | . | . | . | . | . | . | . | . | . | . | . | . | . | . | .
Pr-143 |  | 98265475464.1969 | 18768360755.561 | 212075615228.2077 | 130180191318.7871 | 130565433660.5955 | 3635822592.1753 | 694429347.9558 | 7846797763.4437 | 4816667078.7951 | 4830921045.442 | 1.4628 | 0.00027939 | 3.157 | 1.9379 | 1.9436
Pr-144 |  | 617.3435 | 1255.9738 | 2569.4477 | 1168.0775 | 949.3339 | 22.8417 | 46.471 | 95.0696 | 43.2189 | 35.1254 | 8.1834e-12 | 1.6649e-14 | 3.406e-11 | 1.5484e-11 | 1.2584e-11
Pr-144m |  | 2084.0645 | 715.1728 | 2012.2184 | 1183.2866 | 846.9071 | 77.1104 | 26.4614 | 74.4521 | 43.7816 | 31.3356 | 1.1511e-11 | 3.9501e-15 | 1.1114e-11 | 6.5356e-12 | 4.6777e-12
Pr-145 |  | 1087.4418 | 1257.608 | 3842.2117 | 1698.3516 | 1267.4076 | 40.2353 | 46.5315 | 142.1618 | 62.839 | 46.8941 | 3.0159e-10 | 3.4879e-13 | 1.0656e-09 | 4.7102e-10 | 3.515e-10
Pr-146 |  | 0.53373 | 3.957 | 3.208 | 1.0409 | 0.75266 | 0.019748 | 0.14641 | 0.1187 | 0.038515 | 0.027849 | 1.0025e-14 | 7.4325e-17 | 6.0257e-14 | 1.9552e-14 | 1.4138e-14
Pr-147 |  | 1.277 | 3.3929 | 4.1734 | 1.5787 | 1.0741 | 0.047251 | 0.12554 | 0.15441 | 0.058413 | 0.039741 | 1.3401e-14 | 3.5604e-17 | 4.3794e-14 | 1.6566e-14 | 1.1271e-14
Pr-148 |  | 0.45839 | 2.9804 | 2.4243 | 0.82653 | 0.63313 | 0.01696 | 0.11027 | 0.0897 | 0.030582 | 0.023426 | 8.2763e-16 | 5.3811e-18 | 4.3771e-15 | 1.4923e-15 | 1.1431e-15
Pr-148m |  | 0.35446 | 2.0288 | 1.6748 | 0.55434 | 0.44455 | 0.013115 | 0.075065 | 0.061966 | 0.020511 | 0.016448 | 5.6172e-16 | 3.2151e-18 | 2.6541e-15 | 8.7849e-16 | 7.045e-16
Pt-184 |  | 0.38735 | 0.90039 | 1.0219 | 0.43732 | 0.30335 | 0.014332 | 0.033314 | 0.037809 | 0.016181 | 0.011224 | 6.5686e-15 | 1.5269e-17 | 1.7328e-14 | 7.416e-15 | 5.1441e-15
Pt-186 |  | 0.6143 | 1.9565 | 2.0846 | 0.83034 | 0.57186 | 0.022729 | 0.072392 | 0.077132 | 0.030723 | 0.021159 | 7.5964e-14 | 2.4195e-16 | 2.5779e-13 | 1.0268e-13 | 7.0716e-14
Pt-187 |  | 0.67416 | 1.6853 | 1.9239 | 0.81424 | 0.54495 | 0.024944 | 0.062356 | 0.071185 | 0.030127 | 0.020163 | 9.4695e-14 | 2.3672e-16 | 2.7024e-13 | 1.1437e-13 | 7.6546e-14
Pt-188 |  | 4.2077 | 7.152 | 8.7589 | 4.024 | 2.902 | 0.15569 | 0.26463 | 0.32408 | 0.14889 | 0.10737 | 6.1897e-11 | 1.0521e-13 | 1.2885e-10 | 5.9194e-11 | 4.2689e-11
Pt-189 |  | 0.96887 | 2.2589 | 2.6765 | 1.1478 | 0.76053 | 0.035848 | 0.083579 | 0.09903 | 0.042469 | 0.028139 | 6.3622e-13 | 1.4833e-15 | 1.7576e-12 | 7.5374e-13 | 4.9941e-13
Pt-190 |  | . | . | . | . | . | . | . | . | . | . | . | . | . | . | .
Pt-191 |  | 2.2093 | 4.1352 | 5.114 | 2.3222 | 1.5637 | 0.081745 | 0.153 | 0.18922 | 0.085921 | 0.057856 | 9.0704e-12 | 1.6977e-14 | 2.0996e-11 | 9.5337e-12 | 6.4197e-12
Pt-193 |  | 8545922.1711 | 50001.7339 | 3040100.6315 | 3133002.5134 | 2934654.4118 | 316199.1203 | 1850.0642 | 112483.7234 | 115921.093 | 108582.2132 | 0.23091 | 1.351e-06 | 0.082144 | 0.084654 | 0.079294
Pt-193m |  | 895.3846 | 421.2153 | 869.9908 | 461.4589 | 377.4482 | 33.1292 | 15.585 | 32.1897 | 17.074 | 13.9656 | 5.7401e-09 | 2.7003e-12 | 5.5773e-09 | 2.9583e-09 | 2.4197e-09
Pt-195m |  | 29.2934 | 20.7431 | 34.7272 | 18.6794 | 14.9696 | 1.0839 | 0.76749 | 1.2849 | 0.69114 | 0.55387 | 1.7616e-10 | 1.2474e-13 | 2.0883e-10 | 1.1233e-10 | 9.0019e-11
Pt-197 |  | 216.5455 | 187.533 | 332.3785 | 161.8635 | 122.2748 | 8.0122 | 6.9387 | 12.298 | 5.9889 | 4.5242 | 2.7123e-10 | 2.3489e-13 | 4.1631e-10 | 2.0274e-10 | 1.5315e-10
Pt-197m |  | 21.3996 | 26.2986 | 40.9354 | 18.2579 | 12.7173 | 0.79179 | 0.97305 | 1.5146 | 0.67554 | 0.47054 | 2.1427e-12 | 2.6333e-15 | 4.0988e-12 | 1.8282e-12 | 1.2734e-12
Pt-199 |  | 7.3651 | 27.857 | 30.5864 | 10.6526 | 7.8761 | 0.27251 | 1.0307 | 1.1317 | 0.39415 | 0.29141 | 2.4048e-13 | 9.0958e-16 | 9.987e-13 | 3.4783e-13 | 2.5717e-13
Pt-200 |  | 43.1137 | 55.1292 | 78.0487 | 36.8734 | 27.1281 | 1.5952 | 2.0398 | 2.8878 | 1.3643 | 1.0037 | 3.4452e-11 | 4.4053e-14 | 6.2368e-11 | 2.9465e-11 | 2.1678e-11
Pt-202 |  | . | . | . | . | . | . | . | . | . | . | . | . | . | . | .
Pu-232 |  | 38.1387 | 53.2696 | 67.8912 | 26.1458 | 25.8468 | 1.4111 | 1.971 | 2.512 | 0.9674 | 0.95633 | 1.5885e-12 | 2.2187e-15 | 2.8277e-12 | 1.089e-12 | 1.0765e-12
Pu-234 |  | 31.106 | 41.816 | 55.3053 | 21.068 | 20.7053 | 1.1509 | 1.5472 | 2.0463 | 0.77952 | 0.7661 | 2.0474e-11 | 2.7523e-14 | 3.6401e-11 | 1.3867e-11 | 1.3628e-11
Pu-235 |  | 16.0622 | 21.8751 | 30.1164 | 11.2389 | 10.7445 | 0.5943 | 0.80938 | 1.1143 | 0.41584 | 0.39754 | 5.0874e-13 | 6.9285e-16 | 9.5388e-13 | 3.5597e-13 | 3.4031e-13
Pu-236 |  | 365018.9869 | 19254.3882 | 282447.4362 | 158127.5987 | 183202.7093 | 13505.7025 | 712.4124 | 10450.5551 | 5850.7212 | 6778.5002 | 0.00068936 | 3.6363e-08 | 0.00053342 | 0.00029863 | 0.00034599
Pu-237 |  | 49.4019 | 53.9934 | 83.5302 | 31.0404 | 30.4174 | 1.8279 | 1.9978 | 3.0906 | 1.1485 | 1.1254 | 4.0597e-09 | 4.437e-12 | 6.8643e-09 | 2.5508e-09 | 2.4996e-09
Pu-238 |  | 612192.4839 | 23263.6938 | 399606.5041 | 251990.6991 | 303999.3397 | 22651.1219 | 860.7567 | 14785.4407 | 9323.6559 | 11247.9756 | 0.035779 | 1.3596e-06 | 0.023354 | 0.014727 | 0.017767
Pu-239 |  | 458039.3998 | 76568.8313 | 584560.7992 | 235640.7091 | 209311.2546 | 16947.4578 | 2833.0468 | 21628.7496 | 8718.7062 | 7744.5164 | 7.3902 | 0.0012354 | 9.4315 | 3.8019 | 3.3771
Pu-240 |  | 640131.4647 | 26094.768 | 431577.0932 | 266924.4356 | 319960.7485 | 23684.8642 | 965.5064 | 15968.3524 | 9876.2041 | 11838.5477 | 2.8236 | 0.0001151 | 1.9037 | 1.1774 | 1.4113
Pu-241 |  | 42773159035.9814 | 49563000522.3027 | 75281744791.2693 | 28114856066.6735 | 26523523080.7818 | 1582606884.3313 | 1833831019.3252 | 2785424557.277 | 1040249674.4669 | 981370353.9889 | 414.1888 | 0.47994 | 728.9817 | 272.2468 | 256.8374
Pu-242 |  | 149384.4301 | 31086.6488 | 274975.103 | 100608.049 | 87432.8916 | 5527.2239 | 1150.206 | 10174.0788 | 3722.4978 | 3235.017 | 37.9586 | 0.0078991 | 69.8712 | 25.5645 | 22.2167
Pu-243 |  | 248.563 | 297.7614 | 415.1814 | 185.3543 | 162.0427 | 9.1968 | 11.0172 | 15.3617 | 6.8581 | 5.9956 | 9.5681e-11 | 1.1462e-13 | 1.5982e-10 | 7.135e-11 | 6.2376e-11
Pu-244 |  | 529.6553 | 987.741 | 1820.9447 | 514.7819 | 403.3829 | 19.5972 | 36.5464 | 67.375 | 19.0469 | 14.9252 | 28.9488 | 0.053986 | 99.5256 | 28.1359 | 22.0473
Pu-245 |  | 1.8009 | 7.5869 | 7.1703 | 2.3823 | 1.9381 | 0.066634 | 0.28071 | 0.2653 | 0.088143 | 0.071708 | 1.4808e-12 | 6.2384e-15 | 5.8959e-12 | 1.9588e-12 | 1.5936e-12
Pu-246 |  | 7.9325 | 13.9522 | 17.2327 | 6.3814 | 5.66 | 0.2935 | 0.51623 | 0.63761 | 0.23611 | 0.20942 | 1.6227e-10 | 2.8541e-13 | 3.5252e-10 | 1.3054e-10 | 1.1578e-10
Ra-219 |  | 7.4098 | 28.0502 | 25.5086 | 9.1481 | 7.4589 | 0.27416 | 1.0379 | 0.94382 | 0.33848 | 0.27598 | 1.4408e-18 | 5.4542e-21 | 4.96e-18 | 1.7788e-18 | 1.4503e-18
Ra-220 |  | 14225.9502 | 94039.6467 | 71897.7234 | 21951.9164 | 16099.059 | 526.3602 | 3479.4669 | 2660.2158 | 812.2209 | 595.6652 | 4.974e-15 | 3.288e-17 | 2.5139e-14 | 7.6754e-15 | 5.629e-15
Ra-221 |  | 86.7324 | 123.6365 | 176.2483 | 69.3913 | 59.1818 | 3.2091 | 4.5746 | 6.5212 | 2.5675 | 2.1897 | 4.7652e-14 | 6.7928e-17 | 9.6834e-14 | 3.8125e-14 | 3.2515e-14
Ra-222 |  | 2800.6756 | 14690.7349 | 11323.5574 | 3729.5255 | 3194.2485 | 103.625 | 543.5572 | 418.9716 | 137.9924 | 118.1872 | 2.0977e-12 | 1.1004e-14 | 8.4815e-12 | 2.7935e-12 | 2.3925e-12
Ra-223 |  | 8.2182 | 18.0842 | 20.513 | 8.3694 | 6.599 | 0.30407 | 0.66912 | 0.75898 | 0.30967 | 0.24416 | 1.6069e-10 | 3.536e-13 | 4.0109e-10 | 1.6365e-10 | 1.2903e-10
Ra-224 |  | 1656.8155 | 7268.3071 | 6082.6827 | 2143.3936 | 1766.2416 | 61.3022 | 268.9274 | 225.0593 | 79.3056 | 65.3509 | 1.042e-08 | 4.5712e-11 | 3.8255e-08 | 1.348e-08 | 1.1108e-08
Ra-225 | SE | 675.7414 | 526.0889 | 1661.5373 | 1147.176 | 1259.4017 | 25.0024 | 19.4653 | 61.4769 | 42.4455 | 46.5979 | 1.7379e-08 | 1.353e-11 | 4.2731e-08 | 2.9503e-08 | 3.2389e-08
Ra-226 | Y | 3118.1494 | 638.0264 | 484.2073 | 178.6236 | 118.8916 | 115.3715 | 23.607 | 17.9157 | 6.6091 | 4.399 | 0.0031571 | 6.4599e-07 | 0.00049025 | 0.00018085 | 0.00012038
Ra-227 |  | 8.8915 | 11.5472 | 21.2333 | 6.857 | 5.3604 | 0.32899 | 0.42725 | 0.78563 | 0.25371 | 0.19833 | 4.5375e-13 | 5.8927e-16 | 1.0836e-12 | 3.4992e-13 | 2.7355e-13
Ra-228 |  | 659699.1534 | 5513.7221 | 57232.5112 | 59416.5922 | 62296.6593 | 24408.8687 | 204.0077 | 2117.6029 | 2198.4139 | 2304.9764 | 0.0024216 | 2.024e-08 | 0.00021009 | 0.00021811 | 0.00022868
Ra-230 |  | 28.2252 | 59.9577 | 73.1939 | 28.4846 | 22.3825 | 1.0443 | 2.2184 | 2.7082 | 1.0539 | 0.82815 | 3.2162e-12 | 6.8322e-15 | 8.3404e-12 | 3.2458e-12 | 2.5505e-12
Rb-77 |  | 0.37109 | 1.4749 | 1.3953 | 0.56288 | 0.40254 | 0.01373 | 0.05457 | 0.051628 | 0.020826 | 0.014894 | 5.7387e-16 | 2.2808e-18 | 2.1578e-15 | 8.7046e-16 | 6.225e-16
Rb-78 |  | 0.070267 | 0.61275 | 0.48698 | 0.15661 | 0.1089 | 0.0025999 | 0.022672 | 0.018018 | 0.0057944 | 0.0040291 | 5.1563e-16 | 4.4965e-18 | 3.5736e-15 | 1.1492e-15 | 7.9909e-16
Rb-78m |  | 0.075444 | 0.56717 | 0.43681 | 0.14313 | 0.10631 | 0.0027914 | 0.020985 | 0.016162 | 0.0052958 | 0.0039335 | 1.7994e-16 | 1.3528e-18 | 1.0418e-15 | 3.4138e-16 | 2.5356e-16
Rb-79 |  | 0.31356 | 1.2352 | 1.2157 | 0.43347 | 0.34462 | 0.011602 | 0.045701 | 0.044981 | 0.016038 | 0.012751 | 3.022e-15 | 1.1904e-17 | 1.1716e-14 | 4.1776e-15 | 3.3213e-15
Rb-80 |  | 1.8572 | 11.1127 | 9.1858 | 3.035 | 2.5417 | 0.068718 | 0.41117 | 0.33987 | 0.11229 | 0.094043 | 4.4061e-16 | 2.6364e-18 | 2.1792e-15 | 7.2001e-16 | 6.0299e-16
Rb-81 |  | 2.1188 | 6.0155 | 8.6542 | 2.7892 | 2.1562 | 0.078395 | 0.22257 | 0.32021 | 0.1032 | 0.079779 | 2.5102e-13 | 7.1268e-16 | 1.0253e-12 | 3.3045e-13 | 2.5545e-13
Rb-81m |  | 118.0688 | 157.1652 | 333.9781 | 113.383 | 99.335 | 4.3685 | 5.8151 | 12.3572 | 4.1952 | 3.6754 | 1.5539e-12 | 2.0684e-15 | 4.3955e-12 | 1.4922e-12 | 1.3073e-12
Rb-82 |  | 3.1556 | 16.6077 | 16.2914 | 5.6037 | 4.3103 | 0.11676 | 0.61448 | 0.60278 | 0.20734 | 0.15948 | 1.7548e-15 | 9.2354e-18 | 9.0595e-15 | 3.1162e-15 | 2.3969e-15
Rb-82m |  | 0.059648 | 0.37258 | 0.32493 | 0.10815 | 0.081557 | 0.002207 | 0.013786 | 0.012022 | 0.0040016 | 0.0030176 | 1.0118e-14 | 6.3202e-17 | 5.5118e-14 | 1.8346e-14 | 1.3835e-14
Rb-83 |  | 1.1614 | 3.9879 | 5.0599 | 1.5953 | 1.1872 | 0.042971 | 0.14755 | 0.18722 | 0.059026 | 0.043925 | 6.3742e-11 | 2.1887e-13 | 2.7771e-10 | 8.7557e-11 | 6.5157e-11
Rb-84 |  | 0.75517 | 2.9989 | 3.666 | 1.2656 | 0.94901 | 0.027941 | 0.11096 | 0.13564 | 0.046829 | 0.035113 | 1.5947e-11 | 6.3326e-14 | 7.7413e-11 | 2.6726e-11 | 2.004e-11
Rb-84m |  | 1.4384 | 6.7227 | 5.8996 | 1.9711 | 1.6087 | 0.053223 | 0.24874 | 0.21828 | 0.07293 | 0.059523 | 1.3041e-14 | 6.0949e-17 | 5.3486e-14 | 1.787e-14 | 1.4585e-14
Rb-86 |  | 71.2147 | 311.9268 | 388.4074 | 147.9156 | 107.818 | 2.6349 | 11.5413 | 14.3711 | 5.4729 | 3.9893 | 8.7584e-10 | 3.8363e-12 | 4.7769e-09 | 1.8192e-09 | 1.326e-09
Rb-86m |  | 1.2278 | 8.7609 | 6.4651 | 1.9862 | 1.4913 | 0.04543 | 0.32415 | 0.23921 | 0.073491 | 0.055178 | 5.7209e-16 | 4.082e-18 | 3.0123e-15 | 9.2545e-16 | 6.9484e-16
Rb-87 |  | . | . | . | . | . | . | . | . | . | . | . | . | . | . | .
Rb-88 |  | 2.0204 | 15.5687 | 13.4102 | 4.7771 | 3.3257 | 0.074755 | 0.57604 | 0.49618 | 0.17675 | 0.12305 | 1.684e-14 | 1.2977e-16 | 1.1178e-13 | 3.9818e-14 | 2.772e-14
Rb-89 |  | 0.15081 | 1.2732 | 0.96302 | 0.33901 | 0.23947 | 0.00558 | 0.04711 | 0.035632 | 0.012543 | 0.0088602 | 1.0833e-15 | 9.1456e-18 | 6.9174e-15 | 2.4351e-15 | 1.7201e-15
Rb-90 |  | 0.26174 | 2.783 | 2.1058 | 0.72179 | 0.48522 | 0.0096845 | 0.10297 | 0.077916 | 0.026706 | 0.017953 | 3.3047e-16 | 3.5137e-18 | 2.6587e-15 | 9.1131e-16 | 6.1262e-16
Rb-90m |  | 0.078276 | 0.74744 | 0.55884 | 0.18989 | 0.13154 | 0.0028962 | 0.027655 | 0.020677 | 0.007026 | 0.0048669 | 1.6138e-16 | 1.541e-18 | 1.1521e-15 | 3.9149e-16 | 2.7118e-16
Re-178 |  | 0.19978 | 0.80832 | 0.83063 | 0.32168 | 0.21448 | 0.0073918 | 0.029908 | 0.030733 | 0.011902 | 0.0079357 | 2.5006e-15 | 1.0118e-17 | 1.0397e-14 | 4.0265e-15 | 2.6846e-15
Re-179 |  | 0.26678 | 1.0793 | 1.0532 | 0.39236 | 0.27386 | 0.0098709 | 0.039934 | 0.038967 | 0.014517 | 0.010133 | 4.9607e-15 | 2.0069e-17 | 1.9583e-14 | 7.2958e-15 | 5.0924e-15
Re-180 |  | 0.2903 | 1.0605 | 1.1126 | 0.44693 | 0.29555 | 0.010741 | 0.039239 | 0.041168 | 0.016536 | 0.010935 | 6.7922e-16 | 2.4813e-18 | 2.6033e-15 | 1.0457e-15 | 6.9151e-16
Re-181 |  | 0.41895 | 1.3574 | 1.4315 | 0.56465 | 0.39548 | 0.015501 | 0.050224 | 0.052965 | 0.020892 | 0.014633 | 4.8233e-13 | 1.5628e-15 | 1.6481e-12 | 6.5008e-13 | 4.5532e-13
Re-182 |  | 0.094735 | 0.32588 | 0.32747 | 0.13311 | 0.091345 | 0.0035052 | 0.012058 | 0.012116 | 0.0049252 | 0.0033798 | 3.5271e-13 | 1.2133e-15 | 1.2192e-12 | 4.956e-13 | 3.4009e-13
Re-182m |  | 0.27292 | 0.90807 | 0.9652 | 0.40902 | 0.25898 | 0.010098 | 0.033599 | 0.035712 | 0.015134 | 0.0095822 | 2.0163e-13 | 6.7088e-16 | 7.1309e-13 | 3.0218e-13 | 1.9133e-13
Re-183 |  | 7.008 | 8.0996 | 11.2915 | 5.8595 | 4.377 | 0.25929 | 0.29969 | 0.41778 | 0.2168 | 0.16195 | 6.8866e-10 | 7.9594e-13 | 1.1096e-09 | 5.758e-10 | 4.3012e-10
Re-184 |  | 0.44696 | 1.6139 | 1.6768 | 0.67785 | 0.44895 | 0.016538 | 0.059715 | 0.062042 | 0.025081 | 0.016611 | 2.3974e-11 | 8.6567e-14 | 8.9939e-11 | 3.6358e-11 | 2.4081e-11
Re-184m |  | 1.5177 | 3.5943 | 4.2387 | 1.7691 | 1.2075 | 0.056157 | 0.13299 | 0.15683 | 0.065457 | 0.044676 | 3.6205e-10 | 8.574e-13 | 1.0111e-09 | 4.2201e-10 | 2.8803e-10
Re-186 |  | 395.165 | 247.0386 | 634.7054 | 315.1246 | 248.7986 | 14.6211 | 9.1404 | 23.4841 | 11.6596 | 9.2055 | 2.0965e-09 | 1.3107e-12 | 3.3674e-09 | 1.6719e-09 | 1.32e-09
Re-186m |  | 442.185 | 142.1704 | 349.2045 | 200.51 | 168.8693 | 16.3608 | 5.2603 | 12.9206 | 7.4189 | 6.2482 | 0.046058 | 1.4808e-05 | 0.036373 | 0.020885 | 0.017589
Re-187 |  | . | . | . | . | . | . | . | . | . | . | . | . | . | . | .
Re-188 |  | 52.938 | 73.0512 | 145.9617 | 65.5341 | 49.0678 | 1.9587 | 2.7029 | 5.4006 | 2.4248 | 1.8155 | 5.4092e-11 | 7.4643e-14 | 1.4914e-10 | 6.6962e-11 | 5.0137e-11
Re-188m |  | 38.3079 | 27.1883 | 43.5057 | 24.8595 | 19.9136 | 1.4174 | 1.006 | 1.6097 | 0.9198 | 0.7368 | 7.1323e-13 | 5.062e-16 | 8.1e-13 | 4.6284e-13 | 3.7076e-13
Re-189 |  | 59.5209 | 121.6816 | 168.0009 | 66.2799 | 51.2834 | 2.2023 | 4.5022 | 6.216 | 2.4524 | 1.8975 | 8.7376e-11 | 1.7863e-13 | 2.4662e-10 | 9.7298e-11 | 7.5283e-11
Re-190 |  | 0.17962 | 0.99431 | 0.80629 | 0.27713 | 0.21858 | 0.0066459 | 0.036789 | 0.029833 | 0.010254 | 0.0080876 | 5.636e-16 | 3.1199e-18 | 2.5299e-15 | 8.6955e-16 | 6.8586e-16
Re-190m |  | 0.34509 | 1.4455 | 1.3541 | 0.48575 | 0.36411 | 0.012768 | 0.053485 | 0.050102 | 0.017973 | 0.013472 | 6.7064e-14 | 2.8092e-16 | 2.6316e-13 | 9.44e-14 | 7.0761e-14
Rh-100 |  | 0.081954 | 0.53364 | 0.48313 | 0.1445 | 0.10458 | 0.0030323 | 0.019745 | 0.017876 | 0.0053465 | 0.0038696 | 5.4486e-14 | 3.5479e-16 | 3.2121e-13 | 9.607e-14 | 6.9531e-14
Rh-100m |  | 41.8388 | 52.4862 | 106.1461 | 28.995 | 21.9348 | 1.548 | 1.942 | 3.9274 | 1.0728 | 0.81159 | 1.0253e-13 | 1.2862e-16 | 2.6011e-13 | 7.1053e-14 | 5.3752e-14
Rh-101 |  | 2.2836 | 5.4151 | 5.4026 | 1.8685 | 1.7175 | 0.084494 | 0.20036 | 0.1999 | 0.069135 | 0.063546 | 2.1312e-09 | 5.0535e-12 | 5.042e-09 | 1.7438e-09 | 1.6028e-09
Rh-101m |  | 2.4745 | 8.0111 | 8.8326 | 2.5372 | 2.1864 | 0.091556 | 0.29641 | 0.32681 | 0.093875 | 0.080899 | 8.3207e-12 | 2.6938e-14 | 2.9701e-11 | 8.5315e-12 | 7.3522e-12
Rh-102 |  | 1.7358 | 6.748 | 7.6664 | 2.1094 | 1.6375 | 0.064225 | 0.24967 | 0.28366 | 0.078047 | 0.060588 | 2.8115e-10 | 1.093e-12 | 1.2417e-09 | 3.4166e-10 | 2.6523e-10
Rh-102m |  | 0.087354 | 0.51919 | 0.4509 | 0.13797 | 0.1065 | 0.0032321 | 0.01921 | 0.016683 | 0.0051049 | 0.0039407 | 9.3356e-11 | 5.5487e-13 | 4.8188e-10 | 1.4745e-10 | 1.1382e-10
Rh-103m |  | 791419.5952 | 30569.5074 | 371889.9699 | 266987.1973 | 304906.6764 | 29282.525 | 1131.0718 | 13759.9289 | 9878.5263 | 11281.547 | 2.4368e-08 | 9.4124e-13 | 1.1451e-08 | 8.2206e-09 | 9.3881e-09
Rh-104 |  | 1459.7752 | 1346.187 | 4300.8849 | 1920.7266 | 1631.5648 | 54.0117 | 49.8089 | 159.1327 | 71.0669 | 60.3679 | 5.7018e-13 | 5.2581e-16 | 1.6799e-12 | 7.5022e-13 | 6.3728e-13
Rh-104m |  | 158.2631 | 77.6246 | 174.7539 | 89.6851 | 93.5728 | 5.8557 | 2.8721 | 6.4659 | 3.3183 | 3.4622 | 3.8054e-13 | 1.8665e-16 | 4.202e-13 | 2.1565e-13 | 2.25e-13
Rh-105 |  | 39.8271 | 223.3615 | 164.43 | 53.5489 | 46.2246 | 1.4736 | 8.2644 | 6.0839 | 1.9813 | 1.7103 | 4.7264e-11 | 2.6507e-13 | 1.9514e-10 | 6.3549e-11 | 5.4857e-11
Rh-106 |  | 8.5219 | 38.6995 | 41.3607 | 13.9482 | 10.4511 | 0.31531 | 1.4319 | 1.5303 | 0.51608 | 0.38669 | 2.3901e-15 | 1.0854e-17 | 1.16e-14 | 3.9119e-15 | 2.9311e-15
Rh-106m |  | 0.057667 | 0.45148 | 0.32946 | 0.107 | 0.07872 | 0.0021337 | 0.016705 | 0.01219 | 0.0039591 | 0.0029126 | 4.2659e-15 | 3.3398e-17 | 2.4372e-14 | 7.9154e-15 | 5.8232e-15
Rh-107 |  | 2.4477 | 12.6032 | 10.4398 | 3.4111 | 2.8945 | 0.090566 | 0.46632 | 0.38627 | 0.12621 | 0.1071 | 3.0277e-14 | 1.5589e-16 | 1.2913e-13 | 4.2194e-14 | 3.5803e-14
Rh-108 |  | 3.0226 | 14.5261 | 14.2322 | 4.7536 | 3.7844 | 0.11184 | 0.53746 | 0.52659 | 0.17588 | 0.14002 | 4.8693e-16 | 2.3401e-18 | 2.2928e-15 | 7.6578e-16 | 6.0965e-16
Rh-109 |  | 2.5035 | 9.0895 | 9.3862 | 3.2049 | 2.7064 | 0.092631 | 0.33631 | 0.34729 | 0.11858 | 0.10014 | 1.9383e-15 | 7.0373e-18 | 7.267e-15 | 2.4813e-15 | 2.0954e-15
Rh-94 |  | 0.066679 | 0.51684 | 0.39116 | 0.13456 | 0.099798 | 0.0024671 | 0.019123 | 0.014473 | 0.0049787 | 0.0036925 | 3.9289e-17 | 3.0454e-19 | 2.3049e-16 | 7.9286e-17 | 5.8804e-17
Rh-95 |  | 0.14605 | 1.0041 | 0.84808 | 0.28229 | 0.20854 | 0.0054037 | 0.037153 | 0.031379 | 0.010445 | 0.0077161 | 3.7104e-16 | 2.5511e-18 | 2.1546e-15 | 7.1718e-16 | 5.2982e-16
Rh-95m |  | 0.67224 | 5.1361 | 4.048 | 1.2189 | 0.86746 | 0.024873 | 0.19004 | 0.14978 | 0.0451 | 0.032096 | 6.6682e-16 | 5.0947e-18 | 4.0153e-15 | 1.2091e-15 | 8.6046e-16
Rh-96 |  | 0.040042 | 0.29729 | 0.22792 | 0.074587 | 0.057836 | 0.0014815 | 0.011 | 0.0084331 | 0.0027597 | 0.0021399 | 2.0273e-16 | 1.5052e-18 | 1.154e-15 | 3.7763e-16 | 2.9282e-16
Rh-96m |  | 0.51129 | 2.8216 | 2.7903 | 0.87204 | 0.64108 | 0.018918 | 0.1044 | 0.10324 | 0.032266 | 0.02372 | 3.9484e-16 | 2.1789e-18 | 2.1548e-15 | 6.7342e-16 | 4.9507e-16
Rh-97 |  | 0.33195 | 1.8334 | 1.6989 | 0.51534 | 0.40246 | 0.012282 | 0.067837 | 0.062858 | 0.019068 | 0.014891 | 5.266e-15 | 2.9086e-17 | 2.6951e-14 | 8.1753e-15 | 6.3846e-15
Rh-97m |  | 0.13604 | 0.78799 | 0.72511 | 0.22875 | 0.171 | 0.0050335 | 0.029156 | 0.026829 | 0.0084639 | 0.006327 | 3.2477e-15 | 1.8812e-17 | 1.7311e-14 | 5.4612e-15 | 4.0824e-15
Rh-98 |  | 0.30566 | 2.0249 | 1.6255 | 0.52383 | 0.43105 | 0.011309 | 0.074922 | 0.060145 | 0.019382 | 0.015949 | 1.3883e-15 | 9.1972e-18 | 7.3833e-15 | 2.3792e-15 | 1.9578e-15
Rh-99 |  | 0.85391 | 2.823 | 3.1719 | 0.93671 | 0.75608 | 0.031595 | 0.10445 | 0.11736 | 0.034658 | 0.027975 | 1.0441e-11 | 3.4518e-14 | 3.8784e-11 | 1.1453e-11 | 9.2447e-12
Rh-99m |  | 0.80072 | 3.2394 | 3.376 | 0.97971 | 0.81331 | 0.029626 | 0.11986 | 0.12491 | 0.036249 | 0.030092 | 1.1909e-13 | 4.8179e-16 | 5.021e-13 | 1.4571e-13 | 1.2096e-13
Rn-207 |  | 0.36472 | 1.5938 | 1.4995 | 0.54017 | 0.40708 | 0.013495 | 0.058972 | 0.055482 | 0.019986 | 0.015062 | 3.7203e-15 | 1.6258e-17 | 1.5295e-14 | 5.5099e-15 | 4.1523e-15
Rn-209 |  | 0.25857 | 1.2084 | 1.1375 | 0.40872 | 0.2987 | 0.0095672 | 0.044712 | 0.042087 | 0.015123 | 0.011052 | 8.205e-15 | 3.8346e-17 | 3.6095e-14 | 1.2969e-14 | 9.4781e-15
Rn-210 |  | 78.5141 | 287.9674 | 300.5013 | 110.4176 | 80.1368 | 2.905 | 10.6548 | 11.1185 | 4.0855 | 2.9651 | 1.2648e-11 | 4.639e-14 | 4.841e-11 | 1.7788e-11 | 1.291e-11
Rn-211 |  | 0.12367 | 0.638 | 0.58346 | 0.20839 | 0.15179 | 0.0045757 | 0.023606 | 0.021588 | 0.0077104 | 0.0056161 | 1.2177e-13 | 6.2821e-16 | 5.7452e-13 | 2.052e-13 | 1.4946e-13
Rn-212 |  | 3742152.1124 | 28566723.4714 | 20431867.3434 | 6715333.85 | 5427018.1744 | 138459.6282 | 1056968.7684 | 755979.0917 | 248467.3524 | 200799.6725 | 1.0101e-07 | 7.7108e-10 | 5.515e-07 | 1.8126e-07 | 1.4649e-07
Rn-215 |  | . | . | . | . | . | . | . | . | . | . | . | . | . | . | .
Rn-216 |  | . | . | . | . | . | . | . | . | . | . | . | . | . | . | .
Rn-217 |  | . | . | . | . | . | . | . | . | . | . | . | . | . | . | .
Rn-218 | SE | 690118.4573 | 4978466.9601 | 3612830.6088 | 1153639.2975 | 938232.1947 | 25534.3829 | 184203.2775 | 133674.7325 | 42684.654 | 34714.5912 | 4.6752e-13 | 3.3727e-15 | 2.4475e-12 | 7.8153e-13 | 6.356e-13
Rn-219 |  | 21.2502 | 330.5728 | 269.2728 | 90.8566 | 73.5258 | 0.78626 | 12.2312 | 9.9631 | 3.3617 | 2.7205 | 1.6363e-15 | 2.5454e-17 | 2.0734e-14 | 6.996e-15 | 5.6615e-15
Rn-220 |  | 912133.576 | 6254.1428 | 5063.3783 | 1736.1143 | 943.2094 | 33748.9423 | 231.4033 | 187.345 | 64.2362 | 34.8987 | 9.9062e-10 | 6.7923e-15 | 5.4991e-12 | 1.8855e-12 | 1.0244e-12
Rn-222 | Y | 2218057.047 | 15349080.7984 | 11578568.3445 | 3491047.8864 | 2422747.2419 | 82068.1107 | 567915.9895 | 428407.0287 | 129168.7718 | 89641.6479 | 1.4443e-05 | 9.9945e-08 | 7.5394e-05 | 2.2732e-05 | 1.5776e-05
Rn-223 |  | 2.2545 | 5.464 | 7.7929 | 2.746 | 2.07 | 0.083416 | 0.20217 | 0.28834 | 0.1016 | 0.076589 | 6.5082e-14 | 1.5773e-16 | 2.2496e-13 | 7.9271e-14 | 5.9756e-14
Ru-103 |  | 1.3619 | 9.6033 | 7.1579 | 2.1369 | 1.5014 | 0.050389 | 0.35532 | 0.26484 | 0.079067 | 0.05555 | 4.2246e-11 | 2.979e-13 | 2.2204e-10 | 6.629e-11 | 4.6573e-11
Ru-106 |  | . | . | . | . | . | . | . | . | . | . | . | . | . | . | .
Ru-107 |  | 3.3514 | 16.9743 | 16.0101 | 5.6866 | 4.4255 | 0.124 | 0.62805 | 0.59237 | 0.21041 | 0.16375 | 7.1637e-15 | 3.6284e-17 | 3.4222e-14 | 1.2156e-14 | 9.4598e-15
Ru-108 |  | 40.2841 | 68.1291 | 102.5034 | 41.6085 | 35.8411 | 1.4905 | 2.5208 | 3.7926 | 1.5395 | 1.3261 | 1.0546e-13 | 1.7835e-16 | 2.6833e-13 | 1.0892e-13 | 9.3825e-14
Ru-92 |  | 0.091703 | 0.35156 | 0.3477 | 0.11438 | 0.093406 | 0.003393 | 0.013008 | 0.012865 | 0.004232 | 0.003456 | 1.6405e-16 | 6.289e-19 | 6.22e-16 | 2.0461e-16 | 1.6709e-16
S-35 |  | . | . | . | . | . | . | . | . | . | . | . | . | . | . | .
S-37 |  | 0.18217 | 2.1288 | 1.6448 | 0.5566 | 0.36276 | 0.0067404 | 0.078765 | 0.060856 | 0.020594 | 0.013422 | 1.8133e-16 | 2.119e-18 | 1.6372e-15 | 5.5403e-16 | 3.6109e-16
S-38 |  | 0.36127 | 3.6277 | 2.7664 | 0.92632 | 0.61476 | 0.013367 | 0.13422 | 0.10236 | 0.034274 | 0.022746 | 1.2455e-14 | 1.2506e-16 | 9.5371e-14 | 3.1935e-14 | 2.1194e-14
Sb-111 |  | 0.32708 | 1.4929 | 1.3223 | 0.469 | 0.33795 | 0.012102 | 0.055236 | 0.048924 | 0.017353 | 0.012504 | 2.4176e-16 | 1.1035e-18 | 9.7737e-16 | 3.4667e-16 | 2.4979e-16
Sb-113 |  | 0.4587 | 2.3079 | 2.161 | 0.65937 | 0.44877 | 0.016972 | 0.085392 | 0.079956 | 0.024397 | 0.016604 | 1.8418e-15 | 9.2666e-18 | 8.6768e-15 | 2.6475e-15 | 1.8019e-15
Sb-114 |  | 0.14527 | 0.99002 | 0.80935 | 0.27902 | 0.19972 | 0.005375 | 0.036631 | 0.029946 | 0.010324 | 0.0073898 | 3.079e-16 | 2.0983e-18 | 1.7154e-15 | 5.9138e-16 | 4.2331e-16
Sb-115 |  | 0.66772 | 2.9764 | 3.0314 | 0.88742 | 0.57697 | 0.024706 | 0.11013 | 0.11216 | 0.032835 | 0.021348 | 1.3131e-14 | 5.8533e-17 | 5.9614e-14 | 1.7452e-14 | 1.1346e-14
Sb-116 |  | 0.19564 | 1.1858 | 1.081 | 0.36259 | 0.24336 | 0.0072387 | 0.043874 | 0.039995 | 0.013416 | 0.0090043 | 1.9102e-15 | 1.1578e-17 | 1.0554e-14 | 3.5402e-15 | 2.3761e-15
Sb-116m |  | 0.05567 | 0.30397 | 0.27013 | 0.090206 | 0.062498 | 0.0020598 | 0.011247 | 0.0099948 | 0.0033376 | 0.0023124 | 2.0744e-15 | 1.1327e-17 | 1.0066e-14 | 3.3613e-15 | 2.3289e-15
Sb-117 |  | 5.3561 | 11.7793 | 13.6094 | 4.9261 | 3.5041 | 0.19817 | 0.43584 | 0.50355 | 0.18227 | 0.12965 | 5.6085e-13 | 1.2334e-15 | 1.4251e-12 | 5.1582e-13 | 3.6692e-13
Sb-118 |  | 9.8345 | 15.8446 | 26.8315 | 7.821 | 4.5077 | 0.36387 | 0.58625 | 0.99277 | 0.28938 | 0.16678 | 2.2256e-14 | 3.5857e-17 | 6.072e-14 | 1.7699e-14 | 1.0201e-14
Sb-118m |  | 0.070417 | 0.35319 | 0.33704 | 0.11192 | 0.074761 | 0.0026054 | 0.013068 | 0.01247 | 0.0041411 | 0.0027662 | 1.3279e-14 | 6.6606e-17 | 6.356e-14 | 2.1107e-14 | 1.4099e-14
Sb-119 |  | 4036.9084 | 206.7976 | 1617.5857 | 1206.2432 | 1035.5552 | 149.3656 | 7.6515 | 59.8507 | 44.631 | 38.3155 | 5.8641e-09 | 3.004e-13 | 2.3497e-09 | 1.7522e-09 | 1.5043e-09
Sb-120 |  | 13.3961 | 14.7131 | 27.9999 | 7.7495 | 4.2837 | 0.49565 | 0.54438 | 1.036 | 0.28673 | 0.1585 | 1.3608e-13 | 1.4946e-16 | 2.8442e-13 | 7.8719e-14 | 4.3514e-14
Sb-120m |  | 0.075555 | 0.36413 | 0.3193 | 0.1168 | 0.08127 | 0.0027955 | 0.013473 | 0.011814 | 0.0043214 | 0.003007 | 4.0062e-13 | 1.9308e-15 | 1.6931e-12 | 6.1929e-13 | 4.3092e-13
Sb-122 |  | 1.9117 | 11.9597 | 10.0054 | 3.1194 | 2.3572 | 0.070732 | 0.44251 | 0.3702 | 0.11542 | 0.087216 | 4.8732e-12 | 3.0488e-14 | 2.5506e-11 | 7.952e-12 | 6.0089e-12
Sb-122m |  | 67.8505 | 36.7121 | 67.9523 | 38.6958 | 29.9136 | 2.5105 | 1.3583 | 2.5142 | 1.4317 | 1.1068 | 1.8481e-13 | 9.9998e-17 | 1.8509e-13 | 1.054e-13 | 8.148e-14
Sb-124 |  | 0.17028 | 1.4282 | 1.0488 | 0.33612 | 0.25497 | 0.0063004 | 0.052844 | 0.038805 | 0.012436 | 0.0094339 | 9.751e-12 | 8.1785e-14 | 6.0057e-11 | 1.9248e-11 | 1.4601e-11
Sb-124m |  | 1.9502 | 12.4995 | 10.0442 | 3.1529 | 2.4099 | 0.072156 | 0.46248 | 0.37164 | 0.11666 | 0.089167 | 1.9968e-15 | 1.2798e-17 | 1.0284e-14 | 3.2283e-15 | 2.4675e-15
Sb-124n |  | 1530463479.2197 | 59798569.2664 | 513705441.4657 | 516060161.3127 | 468559358.9696 | 56627148.7311 | 2212547.0629 | 19007101.3342 | 19094225.9686 | 17336696.2819 | 2.0422e-05 | 7.9793e-10 | 6.8547e-06 | 6.8861e-06 | 6.2523e-06
Sb-125 |  | 1.6238 | 6.59 | 6.639 | 2.0743 | 1.4622 | 0.06008 | 0.24383 | 0.24564 | 0.07675 | 0.054103 | 1.5678e-09 | 6.3626e-12 | 6.4099e-09 | 2.0028e-09 | 1.4118e-09
Sb-126 |  | 0.053447 | 0.40088 | 0.29048 | 0.094381 | 0.075369 | 0.0019775 | 0.014833 | 0.010748 | 0.0034921 | 0.0027887 | 6.3801e-13 | 4.7854e-15 | 3.4675e-12 | 1.1266e-12 | 8.997e-13
Sb-126m |  | 0.16006 | 1.1274 | 0.85461 | 0.27463 | 0.22259 | 0.0059222 | 0.041714 | 0.031621 | 0.010161 | 0.0082358 | 2.0574e-15 | 1.4492e-17 | 1.0985e-14 | 3.5301e-15 | 2.8612e-15
Sb-127 |  | 0.77172 | 5.3141 | 4.0688 | 1.3051 | 0.99475 | 0.028554 | 0.19662 | 0.15055 | 0.048289 | 0.036806 | 2.8946e-12 | 1.9932e-14 | 1.5262e-11 | 4.8952e-12 | 3.7312e-12
Sb-128 |  | 0.043046 | 0.32141 | 0.23309 | 0.076462 | 0.05964 | 0.0015927 | 0.011892 | 0.0086243 | 0.0028291 | 0.0022067 | 1.5868e-14 | 1.1848e-16 | 8.5924e-14 | 2.8186e-14 | 2.1985e-14
Sb-128m |  | 0.10839 | 0.76471 | 0.57543 | 0.19137 | 0.15029 | 0.0040105 | 0.028294 | 0.021291 | 0.0070805 | 0.0055606 | 7.6867e-16 | 5.423e-18 | 4.0808e-15 | 1.3571e-15 | 1.0658e-15
Sb-129 |  | 0.24617 | 1.9912 | 1.4641 | 0.49252 | 0.36125 | 0.0091084 | 0.073676 | 0.054171 | 0.018223 | 0.013366 | 4.4662e-14 | 3.6126e-16 | 2.6562e-13 | 8.9356e-14 | 6.5539e-14
Sb-130 |  | 0.038917 | 0.27427 | 0.20389 | 0.069781 | 0.052966 | 0.0014399 | 0.010148 | 0.0075438 | 0.0025819 | 0.0019598 | 1.0646e-15 | 7.5027e-18 | 5.5774e-15 | 1.9089e-15 | 1.4489e-15
Sb-130m |  | 0.064526 | 0.47426 | 0.35783 | 0.12459 | 0.092177 | 0.0023874 | 0.017548 | 0.01324 | 0.00461 | 0.0034106 | 2.8153e-16 | 2.0692e-18 | 1.5612e-15 | 5.4361e-16 | 4.0217e-16
Sb-131 |  | 0.13842 | 1.1206 | 0.83278 | 0.28438 | 0.20918 | 0.0051214 | 0.041463 | 0.030813 | 0.010522 | 0.0077396 | 2.2246e-15 | 1.8011e-17 | 1.3384e-14 | 4.5706e-15 | 3.3619e-15
Sb-133 |  | 0.096099 | 0.8311 | 0.61986 | 0.2116 | 0.15086 | 0.0035557 | 0.030751 | 0.022935 | 0.0078291 | 0.0055818 | 1.7022e-16 | 1.4721e-18 | 1.098e-15 | 3.7481e-16 | 2.6722e-16
Sc-42m |  | 0.048809 | 0.37818 | 0.28762 | 0.094997 | 0.070305 | 0.0018059 | 0.013993 | 0.010642 | 0.0035149 | 0.0026013 | 1.1285e-17 | 8.7437e-20 | 6.6497e-17 | 2.1964e-17 | 1.6255e-17
Sc-43 |  | 3.0535 | 17.4216 | 14.4274 | 4.5779 | 3.7885 | 0.11298 | 0.6446 | 0.53381 | 0.16938 | 0.14018 | 1.633e-13 | 9.3169e-16 | 7.7156e-13 | 2.4482e-13 | 2.0261e-13
Sc-44 |  | 0.29221 | 2.1271 | 1.6313 | 0.58609 | 0.42829 | 0.010812 | 0.078701 | 0.060359 | 0.021685 | 0.015847 | 1.6315e-14 | 1.1876e-16 | 9.1083e-14 | 3.2723e-14 | 2.3913e-14
Sc-44m |  | 2.8683 | 17.063 | 12.5645 | 4.1953 | 3.4116 | 0.10613 | 0.63133 | 0.46488 | 0.15523 | 0.12623 | 2.3643e-12 | 1.4065e-14 | 1.0357e-11 | 3.4582e-12 | 2.8121e-12
Sc-46 |  | 0.14679 | 1.2045 | 0.87095 | 0.3087 | 0.22265 | 0.0054311 | 0.044565 | 0.032225 | 0.011422 | 0.008238 | 4.3401e-12 | 3.5613e-14 | 2.5752e-11 | 9.1275e-12 | 6.5832e-12
Sc-47 |  | 13.5729 | 52.038 | 39.0067 | 16.1095 | 13.548 | 0.5022 | 1.9254 | 1.4432 | 0.59605 | 0.50128 | 1.639e-11 | 6.2838e-14 | 4.7102e-11 | 1.9453e-11 | 1.636e-11
Sc-48 |  | 0.057578 | 0.46611 | 0.34062 | 0.12205 | 0.087734 | 0.0021304 | 0.017246 | 0.012603 | 0.0045157 | 0.0032462 | 3.8578e-14 | 3.123e-16 | 2.2822e-13 | 8.1772e-14 | 5.8783e-14
Sc-49 |  | 164664.0012 | 78531.0911 | 382820.1116 | 253021.6151 | 235538.4981 | 6092.568 | 2905.6504 | 14164.3441 | 9361.7998 | 8714.9244 | 2.4586e-09 | 1.1726e-12 | 5.716e-09 | 3.7779e-09 | 3.5169e-09
Sc-50 |  | 0.063069 | 0.50958 | 0.38961 | 0.12859 | 0.091194 | 0.0023336 | 0.018855 | 0.014416 | 0.0047578 | 0.0033742 | 2.8699e-17 | 2.3188e-19 | 1.7729e-16 | 5.8512e-17 | 4.1496e-17
Se-70 |  | 0.84045 | 1.6577 | 2.4262 | 0.89872 | 0.62711 | 0.031097 | 0.061336 | 0.089769 | 0.033253 | 0.023203 | 1.2881e-14 | 2.5407e-17 | 3.7185e-14 | 1.3774e-14 | 9.6113e-15
Se-71 |  | 0.42811 | 2.1502 | 1.7935 | 0.67868 | 0.50987 | 0.01584 | 0.079559 | 0.066358 | 0.025111 | 0.018865 | 7.6753e-16 | 3.855e-18 | 3.2154e-15 | 1.2168e-15 | 9.1411e-16
Se-72 |  | 268.9188 | 61.5236 | 177.3292 | 130.3686 | 124.6296 | 9.95 | 2.2764 | 6.5612 | 4.8236 | 4.6113 | 1.2477e-09 | 2.8544e-13 | 8.2273e-10 | 6.0485e-10 | 5.7823e-10
Se-73 |  | 0.4567 | 1.5259 | 1.5932 | 0.60113 | 0.43288 | 0.016898 | 0.056459 | 0.058947 | 0.022242 | 0.016017 | 7.6193e-14 | 2.5457e-16 | 2.6579e-13 | 1.0029e-13 | 7.2219e-14
Se-73m |  | 14.0724 | 29.3592 | 43.9147 | 16.045 | 11.0926 | 0.52068 | 1.0863 | 1.6248 | 0.59366 | 0.41043 | 2.1781e-13 | 4.5442e-16 | 6.797e-13 | 2.4834e-13 | 1.7169e-13
Se-75 |  | 1.1931 | 3.1991 | 3.4228 | 1.2518 | 0.98753 | 0.044146 | 0.11837 | 0.12665 | 0.046318 | 0.036539 | 8.2223e-11 | 2.2046e-13 | 2.3588e-10 | 8.6269e-11 | 6.8055e-11
Se-77m |  | 18.0593 | 40.7503 | 45.7459 | 18.238 | 14.7814 | 0.66819 | 1.5078 | 1.6926 | 0.6748 | 0.54691 | 2.1434e-15 | 4.8364e-18 | 5.4293e-15 | 2.1646e-15 | 1.7543e-15
Se-79 |  | . | . | . | . | . | . | . | . | . | . | . | . | . | . | .
Se-79m |  | 545.8476 | 376.6919 | 775.3895 | 325.7088 | 272.5744 | 20.1964 | 13.9376 | 28.6894 | 12.0512 | 10.0853 | 9.0051e-13 | 6.2144e-16 | 1.2792e-12 | 5.3734e-13 | 4.4968e-13
Se-81 |  | 3246.5098 | 2756.2792 | 10304.9912 | 4613.3871 | 3977.7759 | 120.1209 | 101.9823 | 381.2847 | 170.6953 | 147.1777 | 2.5846e-11 | 2.1944e-14 | 8.2041e-11 | 3.6729e-11 | 3.1668e-11
Se-81m |  | 306.6847 | 245.9076 | 467.8867 | 191.2334 | 159.6723 | 11.3473 | 9.0986 | 17.3118 | 7.0756 | 5.9079 | 7.5802e-12 | 6.078e-15 | 1.1565e-11 | 4.7267e-12 | 3.9466e-12
Se-83 |  | 0.069682 | 0.53965 | 0.39738 | 0.13023 | 0.097101 | 0.0025782 | 0.019967 | 0.014703 | 0.0048184 | 0.0035927 | 6.8708e-16 | 5.321e-18 | 3.9183e-15 | 1.2841e-15 | 9.5744e-16
Se-83m |  | 0.59288 | 4.3217 | 3.4918 | 1.2076 | 0.89559 | 0.021937 | 0.1599 | 0.1292 | 0.044679 | 0.033137 | 3.0628e-16 | 2.2325e-18 | 1.8038e-15 | 6.2381e-16 | 4.6265e-16
Se-84 |  | 1.6138 | 9.3243 | 7.9523 | 2.4758 | 2.0408 | 0.059712 | 0.345 | 0.29423 | 0.091605 | 0.075509 | 2.2387e-15 | 1.2935e-17 | 1.1031e-14 | 3.4345e-15 | 2.831e-15
Si-31 |  | 274498.5711 | 92487.9182 | 599009.8928 | 402339.0308 | 373404.689 | 10156.4471 | 3422.053 | 22163.366 | 14886.5441 | 13815.9735 | 7.1307e-09 | 2.4026e-12 | 1.5561e-08 | 1.0452e-08 | 9.7e-09
Si-32 |  | . | . | . | . | . | . | . | . | . | . | . | . | . | . | .
Sm-139 |  | 0.30456 | 1.585 | 1.3652 | 0.46297 | 0.35284 | 0.011269 | 0.058644 | 0.050512 | 0.01713 | 0.013055 | 5.7959e-16 | 3.0163e-18 | 2.598e-15 | 8.8105e-16 | 6.7147e-16
Sm-140 |  | 1.5968 | 4.9476 | 5.3288 | 1.9739 | 1.3576 | 0.059082 | 0.18306 | 0.19717 | 0.073036 | 0.050233 | 1.765e-14 | 5.4685e-17 | 5.89e-14 | 2.1818e-14 | 1.5006e-14
Sm-141 |  | 0.34717 | 1.8398 | 1.6669 | 0.5497 | 0.40486 | 0.012845 | 0.068071 | 0.061674 | 0.020339 | 0.01498 | 2.6599e-15 | 1.4096e-17 | 1.2771e-14 | 4.2116e-15 | 3.1019e-15
Sm-141m |  | 0.12949 | 0.67219 | 0.56995 | 0.20249 | 0.15061 | 0.004791 | 0.024871 | 0.021088 | 0.0074921 | 0.0055725 | 2.1981e-15 | 1.1411e-17 | 9.6753e-15 | 3.4374e-15 | 2.5567e-15
Sm-142 |  | 32.31 | 40.1591 | 61.9883 | 25.0151 | 15.8184 | 1.1955 | 1.4859 | 2.2936 | 0.92556 | 0.58528 | 1.7718e-12 | 2.2022e-15 | 3.3992e-12 | 1.3717e-12 | 8.6742e-13
Sm-143 |  | 7.04 | 12.1003 | 16.8685 | 6.4065 | 4.0141 | 0.26048 | 0.44771 | 0.62414 | 0.23704 | 0.14852 | 4.6927e-14 | 8.0657e-17 | 1.1244e-13 | 4.2704e-14 | 2.6757e-14
Sm-143m |  | 0.9457 | 7.0086 | 5.2878 | 1.7829 | 1.3412 | 0.034991 | 0.25932 | 0.19565 | 0.065966 | 0.049625 | 7.9247e-16 | 5.873e-18 | 4.431e-15 | 1.494e-15 | 1.1239e-15
Sm-145 |  | 136.3569 | 38.195 | 90.1837 | 67.2796 | 61.793 | 5.0452 | 1.4132 | 3.3368 | 2.4893 | 2.2863 | 5.1569e-08 | 1.4445e-11 | 3.4107e-08 | 2.5445e-08 | 2.337e-08
Sm-146 |  | . | . | . | . | . | . | . | . | . | . | . | . | . | . | .
Sm-147 |  | . | . | . | . | . | . | . | . | . | . | . | . | . | . | .
Sm-148 |  | . | . | . | . | . | . | . | . | . | . | . | . | . | . | .
Sm-151 |  | 11750661497.9304 | 323432080.6992 | 4145980200.5378 | 3946235942.6565 | 3737469070.6883 | 434774475.4234 | 11966986.9859 | 153401267.4199 | 146010729.8783 | 138286355.6155 | 447.1362 | 0.012307 | 157.7628 | 150.1622 | 142.2182
Sm-153 |  | 55.713 | 52.3626 | 77.1985 | 40.452 | 35.0585 | 2.0614 | 1.9374 | 2.8563 | 1.4967 | 1.2972 | 1.2669e-10 | 1.1907e-13 | 1.7555e-10 | 9.199e-11 | 7.9724e-11
Sm-155 |  | 16.7889 | 22.909 | 32.0818 | 14.3574 | 13.2523 | 0.62119 | 0.84763 | 1.187 | 0.53122 | 0.49034 | 3.0914e-13 | 4.2184e-16 | 5.9074e-13 | 2.6437e-13 | 2.4402e-13
Sm-156 |  | 13.4062 | 31.2928 | 31.8441 | 13.3783 | 10.6775 | 0.49603 | 1.1578 | 1.1782 | 0.495 | 0.39507 | 6.2836e-12 | 1.4667e-14 | 1.4926e-11 | 6.2706e-12 | 5.0047e-12
Sm-157 |  | 1.55 | 5.2671 | 5.1122 | 2.0012 | 1.6354 | 0.057348 | 0.19488 | 0.18915 | 0.074046 | 0.060511 | 1.041e-14 | 3.5375e-17 | 3.4334e-14 | 1.3441e-14 | 1.0984e-14
Sn-106 |  | 0.27441 | 1.2558 | 1.1931 | 0.38254 | 0.2744 | 0.010153 | 0.046465 | 0.044145 | 0.014154 | 0.010153 | 2.9751e-16 | 1.3615e-18 | 1.2936e-15 | 4.1475e-16 | 2.9751e-16
Sn-108 |  | 0.54923 | 2.2023 | 2.1532 | 0.68367 | 0.51472 | 0.020322 | 0.081487 | 0.07967 | 0.025296 | 0.019045 | 3.2548e-15 | 1.3051e-17 | 1.276e-14 | 4.0514e-15 | 3.0503e-15
Sn-109 |  | 0.14099 | 0.83181 | 0.78089 | 0.24905 | 0.1672 | 0.0052165 | 0.030777 | 0.028893 | 0.0092149 | 0.0061864 | 1.4736e-15 | 8.6941e-18 | 8.1619e-15 | 2.6031e-15 | 1.7476e-15
Sn-110 |  | 2.3795 | 7.769 | 8.3567 | 2.574 | 1.9056 | 0.088043 | 0.28745 | 0.3092 | 0.095238 | 0.070509 | 3.4386e-13 | 1.1227e-15 | 1.2076e-12 | 3.7196e-13 | 2.7538e-13
Sn-111 |  | 5.1565 | 10.5049 | 16.6472 | 4.6579 | 2.8186 | 0.19079 | 0.38868 | 0.61595 | 0.17234 | 0.10429 | 1.0764e-13 | 2.1928e-16 | 3.4749e-13 | 9.7228e-14 | 5.8836e-14
Sn-113 |  | 662.6679 | 240.7248 | 941.6945 | 317.47 | 204.5666 | 24.5187 | 8.9068 | 34.8427 | 11.7464 | 7.569 | 6.6112e-08 | 2.4016e-11 | 9.3949e-08 | 3.1673e-08 | 2.0409e-08
Sn-113m |  | 8909.3901 | 620.3121 | 4273.9582 | 2808.2729 | 2289.6868 | 329.6474 | 22.9515 | 158.1365 | 103.9061 | 84.7184 | 1.1477e-10 | 7.9911e-15 | 5.5059e-11 | 3.6177e-11 | 2.9497e-11
Sn-117m |  | 6.7731 | 15.0935 | 16.7014 | 6.2378 | 4.5966 | 0.25061 | 0.55846 | 0.61795 | 0.2308 | 0.17007 | 8.3649e-11 | 1.8641e-13 | 2.0626e-10 | 7.7038e-11 | 5.6769e-11
Sn-119m |  | 9582.8789 | 469.3146 | 3841.729 | 2892.1021 | 2503.7152 | 354.5665 | 17.3646 | 142.144 | 107.0078 | 92.6375 | 2.564e-06 | 1.2557e-10 | 1.0279e-06 | 7.7382e-07 | 6.699e-07
Sn-121 |  | . | . | . | . | . | . | . | . | . | . | . | . | . | . | .
Sn-121m |  | 53944.4351 | 3865.5684 | 23109.9948 | 17445.5044 | 14817.6267 | 1995.9441 | 143.026 | 855.0698 | 645.4837 | 548.2522 | 0.00080233 | 5.7494e-08 | 0.00034372 | 0.00025947 | 0.00022039
Sn-123 |  | 10625.6378 | 10673.7871 | 41579.9294 | 19974.5001 | 15587.7418 | 393.1486 | 394.9301 | 1538.4574 | 739.0565 | 576.7464 | 1.2954e-06 | 1.3012e-09 | 5.0689e-06 | 2.4351e-06 | 1.9003e-06
Sn-123m |  | 8.1502 | 20.6981 | 22.3153 | 9.1515 | 7.4876 | 0.30156 | 0.76583 | 0.82567 | 0.33861 | 0.27704 | 2.1394e-13 | 5.4331e-16 | 5.8576e-13 | 2.4022e-13 | 1.9654e-13
Sn-125 |  | 5.2099 | 34.0233 | 30.3452 | 10.8284 | 7.8295 | 0.19277 | 1.2589 | 1.1228 | 0.40065 | 0.28969 | 4.816e-11 | 3.1451e-13 | 2.8051e-10 | 1.001e-10 | 7.2374e-11
Sn-125m |  | 2.0985 | 9.721 | 8.832 | 2.9144 | 2.4966 | 0.077643 | 0.35968 | 0.32678 | 0.10783 | 0.092375 | 1.3303e-14 | 6.1625e-17 | 5.599e-14 | 1.8476e-14 | 1.5827e-14
Sn-126 |  | 68.2096 | 69.4795 | 96.2613 | 46.3171 | 36.2693 | 2.5238 | 2.5707 | 3.5617 | 1.7137 | 1.342 | 0.0055348 | 5.6378e-06 | 0.007811 | 0.0037584 | 0.002943
Sn-127 |  | 0.15238 | 1.1567 | 0.87829 | 0.30038 | 0.21586 | 0.0056381 | 0.042798 | 0.032497 | 0.011114 | 0.007987 | 1.299e-14 | 9.8605e-17 | 7.4872e-14 | 2.5606e-14 | 1.8402e-14
Sn-127m |  | 1.1312 | 6.912 | 6.0508 | 1.868 | 1.3051 | 0.041853 | 0.25574 | 0.22388 | 0.069117 | 0.048289 | 3.1607e-15 | 1.9313e-17 | 1.6907e-14 | 5.2196e-15 | 3.6467e-15
Sn-128 |  | 0.76982 | 2.1893 | 2.6202 | 0.84605 | 0.5373 | 0.028483 | 0.081005 | 0.096948 | 0.031304 | 0.01988 | 3.1008e-14 | 8.8184e-17 | 1.0554e-13 | 3.4078e-14 | 2.1642e-14
Sn-129 |  | 0.4708 | 3.2946 | 2.5949 | 0.86757 | 0.69477 | 0.01742 | 0.1219 | 0.09601 | 0.0321 | 0.025707 | 7.215e-16 | 5.0489e-18 | 3.9766e-15 | 1.3295e-15 | 1.0647e-15
Sn-130 |  | 0.34847 | 1.5107 | 1.3583 | 0.49039 | 0.357 | 0.012893 | 0.055898 | 0.050258 | 0.018144 | 0.013209 | 8.9775e-16 | 3.8921e-18 | 3.4994e-15 | 1.2634e-15 | 9.1972e-16
Sn-130m |  | 0.54434 | 2.3462 | 2.3587 | 0.84613 | 0.57899 | 0.02014 | 0.086808 | 0.087272 | 0.031307 | 0.021423 | 6.4086e-16 | 2.7622e-18 | 2.7769e-15 | 9.9617e-16 | 6.8166e-16
Sr-79 |  | 0.7557 | 1.9865 | 2.3824 | 0.85819 | 0.69136 | 0.027961 | 0.0735 | 0.08815 | 0.031753 | 0.02558 | 7.1558e-16 | 1.881e-18 | 2.256e-15 | 8.1264e-16 | 6.5466e-16
Sr-80 |  | 1.712 | 5.4237 | 6.9568 | 2.2364 | 1.8699 | 0.063343 | 0.20068 | 0.2574 | 0.082748 | 0.069186 | 7.7557e-14 | 2.4571e-16 | 3.1516e-13 | 1.0132e-13 | 8.4711e-14
Sr-81 |  | 0.37413 | 1.6396 | 1.4436 | 0.52812 | 0.41592 | 0.013843 | 0.060667 | 0.053414 | 0.01954 | 0.015389 | 3.6001e-15 | 1.5778e-17 | 1.3891e-14 | 5.0819e-15 | 4.0022e-15
Sr-82 |  | 146512.7222 | 2100.0366 | 87944.5269 | 77995.9609 | 108029.7324 | 5420.9707 | 77.7014 | 3253.9475 | 2885.8506 | 3997.1001 | 2.3372e-06 | 3.3501e-11 | 1.4029e-06 | 1.2442e-06 | 1.7233e-06
Sr-83 |  | 0.68902 | 2.146 | 3.0319 | 0.97059 | 0.79696 | 0.025494 | 0.079402 | 0.11218 | 0.035912 | 0.029488 | 5.9244e-13 | 1.8452e-15 | 2.6069e-12 | 8.3454e-13 | 6.8525e-13
Sr-85 |  | 1.0966 | 4.009 | 4.9344 | 1.4955 | 1.1356 | 0.040576 | 0.14833 | 0.18257 | 0.055334 | 0.042019 | 4.6366e-11 | 1.695e-13 | 2.0862e-10 | 6.3229e-11 | 4.8014e-11
Sr-85m |  | 3.7772 | 15.6798 | 12.9984 | 4.6849 | 4.006 | 0.13976 | 0.58015 | 0.48094 | 0.17334 | 0.14822 | 1.1567e-13 | 4.8018e-16 | 3.9806e-13 | 1.4347e-13 | 1.2268e-13
Sr-87m |  | 2.5572 | 13.6189 | 11.8854 | 3.653 | 3.1428 | 0.094615 | 0.5039 | 0.43976 | 0.13516 | 0.11628 | 2.0018e-13 | 1.0661e-15 | 9.3039e-13 | 2.8596e-13 | 2.4602e-13
Sr-89 |  | 2351778.9627 | 681476.0891 | 4465142.0451 | 3246374.2069 | 3159448.4527 | 87015.8216 | 25214.6153 | 165210.2557 | 120115.8457 | 116899.5928 | 8.1134e-05 | 2.351e-08 | 0.00015404 | 0.000112 | 0.000109
Sr-90 |  | . | . | . | . | . | . | . | . | . | . | . | . | . | . | .
Sr-91 |  | 1.0306 | 7.5569 | 5.9178 | 2.0426 | 1.541 | 0.038133 | 0.2796 | 0.21896 | 0.075574 | 0.057018 | 2.8868e-13 | 2.1167e-15 | 1.6576e-12 | 5.7213e-13 | 4.3165e-13
Sr-92 |  | 0.43413 | 3.6552 | 2.6927 | 0.92355 | 0.66853 | 0.016063 | 0.13524 | 0.099631 | 0.034171 | 0.024736 | 3.3958e-14 | 2.8591e-16 | 2.1063e-13 | 7.2241e-14 | 5.2293e-14
Sr-93 |  | 0.10049 | 0.73319 | 0.57658 | 0.19012 | 0.14318 | 0.0037182 | 0.027128 | 0.021333 | 0.0070344 | 0.0052977 | 3.6957e-16 | 2.6964e-18 | 2.1204e-15 | 6.9918e-16 | 5.2657e-16
Sr-94 |  | 0.39611 | 3.2049 | 2.5151 | 0.85538 | 0.62181 | 0.014656 | 0.11858 | 0.093059 | 0.031649 | 0.023007 | 2.4894e-16 | 2.0141e-18 | 1.5806e-15 | 5.3757e-16 | 3.9078e-16
Ta-170 |  | 0.75074 | 2.0495 | 2.3471 | 0.97575 | 0.6838 | 0.027777 | 0.07583 | 0.086844 | 0.036103 | 0.0253 | 4.5961e-15 | 1.2547e-17 | 1.4369e-14 | 5.9736e-15 | 4.1862e-15
Ta-172 |  | 0.18 | 0.72342 | 0.70728 | 0.27946 | 0.19574 | 0.0066598 | 0.026767 | 0.026169 | 0.01034 | 0.0072423 | 6.0693e-15 | 2.4393e-17 | 2.3849e-14 | 9.4232e-15 | 6.6002e-15
Ta-173 |  | 0.93093 | 2.2598 | 2.7054 | 1.2113 | 0.77612 | 0.034444 | 0.083614 | 0.1001 | 0.044817 | 0.028716 | 1.6164e-13 | 3.9238e-16 | 4.6975e-13 | 2.1031e-13 | 1.3476e-13
Ta-174 |  | 0.46973 | 1.4271 | 1.5252 | 0.63543 | 0.44245 | 0.01738 | 0.052804 | 0.056431 | 0.023511 | 0.016371 | 2.9782e-14 | 9.0485e-17 | 9.67e-14 | 4.0288e-14 | 2.8053e-14
Ta-175 |  | 0.28739 | 1.044 | 1.0574 | 0.43576 | 0.29194 | 0.010633 | 0.038626 | 0.039123 | 0.016123 | 0.010802 | 1.6879e-13 | 6.1314e-16 | 6.2102e-13 | 2.5594e-13 | 1.7146e-13
Ta-176 |  | 0.11952 | 0.56589 | 0.55829 | 0.21559 | 0.14091 | 0.0044224 | 0.020938 | 0.020657 | 0.0079767 | 0.0052136 | 5.4396e-14 | 2.5754e-16 | 2.5408e-13 | 9.8115e-14 | 6.4128e-14
Ta-177 |  | 45.5228 | 41.5266 | 61.1301 | 37.9349 | 29.3662 | 1.6843 | 1.5365 | 2.2618 | 1.4036 | 1.0865 | 1.4567e-10 | 1.3288e-13 | 1.9561e-10 | 1.2139e-10 | 9.3969e-11
Ta-178 |  | 13.8317 | 21.1525 | 29.1134 | 15.2785 | 9.9089 | 0.51177 | 0.78264 | 1.0772 | 0.5653 | 0.36663 | 1.2211e-13 | 1.8674e-16 | 2.5702e-13 | 1.3488e-13 | 8.7478e-14
Ta-178m |  | 0.16219 | 0.55373 | 0.51583 | 0.20161 | 0.15546 | 0.0060012 | 0.020488 | 0.019086 | 0.0074597 | 0.0057521 | 2.1778e-14 | 7.435e-17 | 6.9262e-14 | 2.7071e-14 | 2.0874e-14
Ta-179 |  | 386.0176 | 187.9933 | 347.2297 | 242.0678 | 208.8675 | 14.2827 | 6.9558 | 12.8475 | 8.9565 | 7.7281 | 3.5212e-07 | 1.7148e-10 | 3.1674e-07 | 2.2081e-07 | 1.9053e-07
Ta-180 |  | 106.1464 | 66.3934 | 108.3986 | 75.0412 | 63.8226 | 3.9274 | 2.4566 | 4.0107 | 2.7765 | 2.3614 | 4.9785e-11 | 3.114e-14 | 5.0841e-11 | 3.5196e-11 | 2.9934e-11
Ta-182 |  | 0.27048 | 1.1337 | 1.0769 | 0.43471 | 0.28901 | 0.010008 | 0.041948 | 0.039846 | 0.016084 | 0.010693 | 4.3212e-11 | 1.8113e-13 | 1.7205e-10 | 6.9451e-11 | 4.6173e-11
Ta-182m |  | 2.3406 | 4.1373 | 4.8501 | 2.1935 | 1.6771 | 0.086602 | 0.15308 | 0.17945 | 0.08116 | 0.062052 | 3.5947e-14 | 6.3539e-17 | 7.4486e-14 | 3.3687e-14 | 2.5756e-14
Ta-183 |  | 1.955 | 3.9641 | 4.6666 | 2.0065 | 1.4849 | 0.072336 | 0.14667 | 0.17266 | 0.074241 | 0.054941 | 1.3997e-11 | 2.8381e-14 | 3.3411e-11 | 1.4366e-11 | 1.0631e-11
Ta-184 |  | 0.12411 | 0.59629 | 0.53546 | 0.18738 | 0.14038 | 0.0045922 | 0.022063 | 0.019812 | 0.006933 | 0.0051941 | 6.3505e-14 | 3.051e-16 | 2.7398e-13 | 9.5877e-14 | 7.1829e-14
Ta-185 |  | 6.8653 | 8.698 | 14.7026 | 6.6978 | 5.0107 | 0.25402 | 0.32182 | 0.544 | 0.24782 | 0.1854 | 3.3424e-13 | 4.2347e-16 | 7.1581e-13 | 3.2609e-13 | 2.4395e-13
Ta-186 |  | 0.15251 | 0.72247 | 0.61553 | 0.22098 | 0.17319 | 0.005643 | 0.026731 | 0.022775 | 0.0081761 | 0.0064079 | 1.5868e-15 | 7.5166e-18 | 6.404e-15 | 2.2991e-15 | 1.8018e-15
Tb-146 |  | 0.076792 | 0.57278 | 0.46215 | 0.16001 | 0.11463 | 0.0028413 | 0.021193 | 0.017099 | 0.0059205 | 0.0042415 | 2.2895e-17 | 1.7077e-19 | 1.3779e-16 | 4.7708e-17 | 3.4178e-17
Tb-147 |  | 0.12864 | 0.69752 | 0.60165 | 0.22174 | 0.15881 | 0.0047598 | 0.025808 | 0.022261 | 0.0082042 | 0.005876 | 9.9129e-15 | 5.3749e-17 | 4.6362e-14 | 1.7086e-14 | 1.2238e-14
Tb-147m |  | 0.25183 | 1.3827 | 1.2936 | 0.47181 | 0.32257 | 0.0093177 | 0.05116 | 0.047863 | 0.017457 | 0.011935 | 3.6878e-16 | 2.0248e-18 | 1.8943e-15 | 6.9092e-16 | 4.7238e-16
Tb-148 |  | 0.13243 | 0.88661 | 0.73921 | 0.25575 | 0.18108 | 0.0048999 | 0.032804 | 0.027351 | 0.0094627 | 0.0066998 | 6.2647e-15 | 4.1942e-17 | 3.4969e-14 | 1.2098e-14 | 8.566e-15
Tb-148m |  | 0.045777 | 0.2975 | 0.23525 | 0.079916 | 0.06115 | 0.0016938 | 0.011007 | 0.0087041 | 0.0029569 | 0.0022625 | 7.9403e-17 | 5.1602e-19 | 4.0805e-16 | 1.3862e-16 | 1.0607e-16
Tb-149 |  | 0.23044 | 1.2037 | 1.0588 | 0.38099 | 0.27729 | 0.0085261 | 0.044536 | 0.039176 | 0.014097 | 0.01026 | 4.5194e-14 | 2.3607e-16 | 2.0765e-13 | 7.472e-14 | 5.4382e-14
Tb-149m |  | 0.25978 | 1.3796 | 1.2223 | 0.44252 | 0.32056 | 0.0096118 | 0.051043 | 0.045224 | 0.016373 | 0.011861 | 8.578e-16 | 4.5553e-18 | 4.036e-15 | 1.4612e-15 | 1.0585e-15
Tb-150 |  | 0.11418 | 0.7379 | 0.63096 | 0.21742 | 0.15477 | 0.0042246 | 0.027302 | 0.023346 | 0.0080444 | 0.0057267 | 1.905e-14 | 1.2312e-16 | 1.0528e-13 | 3.6276e-14 | 2.5824e-14
Tb-150m |  | 0.060044 | 0.3584 | 0.28794 | 0.09597 | 0.074041 | 0.0022216 | 0.013261 | 0.010654 | 0.0035509 | 0.0027395 | 2.7829e-16 | 1.6611e-18 | 1.3345e-15 | 4.4479e-16 | 3.4316e-16
Tb-151 |  | 0.28506 | 1.1694 | 1.0831 | 0.39388 | 0.29525 | 0.010547 | 0.043268 | 0.040074 | 0.014573 | 0.010924 | 2.4227e-13 | 9.9388e-16 | 9.2051e-13 | 3.3475e-13 | 2.5093e-13
Tb-151m |  | 28.4637 | 41.4427 | 67.1393 | 27.5016 | 17.998 | 1.0532 | 1.5334 | 2.4842 | 1.0176 | 0.66593 | 9.5402e-15 | 1.389e-17 | 2.2503e-14 | 9.2178e-15 | 6.0324e-15
Tb-152 |  | 0.22861 | 1.2178 | 1.0888 | 0.3821 | 0.27772 | 0.0084587 | 0.04506 | 0.040286 | 0.014138 | 0.010276 | 1.9437e-13 | 1.0354e-15 | 9.2574e-13 | 3.2487e-13 | 2.3612e-13
Tb-152m |  | 0.42814 | 1.6459 | 1.5646 | 0.57783 | 0.43613 | 0.015841 | 0.0609 | 0.05789 | 0.02138 | 0.016137 | 1.4561e-15 | 5.5977e-18 | 5.321e-15 | 1.9651e-15 | 1.4832e-15
Tb-153 |  | 2.0005 | 5.0438 | 5.4588 | 2.2732 | 1.6801 | 0.074018 | 0.18662 | 0.20198 | 0.084107 | 0.062165 | 5.4942e-12 | 1.3853e-14 | 1.4992e-11 | 6.2431e-12 | 4.6144e-12
Tb-154 |  | 0.12732 | 0.69039 | 0.63136 | 0.23246 | 0.15614 | 0.0047109 | 0.025544 | 0.02336 | 0.0086011 | 0.0057771 | 1.3474e-13 | 7.3065e-16 | 6.6817e-13 | 2.4602e-13 | 1.6524e-13
Tb-155 |  | 6.0664 | 9.5576 | 11.3923 | 5.4863 | 4.3637 | 0.22446 | 0.35363 | 0.42152 | 0.20299 | 0.16146 | 3.8374e-11 | 6.0458e-14 | 7.2064e-11 | 3.4705e-11 | 2.7603e-11
Tb-156 |  | 0.1105 | 0.53215 | 0.4791 | 0.17437 | 0.12409 | 0.0040883 | 0.01969 | 0.017727 | 0.0064517 | 0.0045912 | 7.0744e-13 | 3.407e-15 | 3.0674e-12 | 1.1164e-12 | 7.9444e-13
Tb-156m |  | 255.6291 | 148.9494 | 236.5317 | 226.8373 | 228.2231 | 9.4583 | 5.5111 | 8.7517 | 8.393 | 8.4443 | 3.1101e-10 | 1.8122e-13 | 2.8778e-10 | 2.7598e-10 | 2.7767e-10
Tb-156n |  | 9153.2286 | 2899.7777 | 7306.4557 | 4320.8474 | 3600.042 | 338.6695 | 107.2918 | 270.3389 | 159.8714 | 133.2016 | 2.419e-09 | 7.6634e-13 | 1.9309e-09 | 1.1419e-09 | 9.514e-10
Tb-157 |  | 11279.4142 | 2272.1789 | 6625.5768 | 4941.6239 | 4557.5966 | 417.3383 | 84.0706 | 245.1463 | 182.8401 | 168.6311 | 0.00035205 | 7.0918e-08 | 0.00020679 | 0.00015424 | 0.00014225
Tb-158 |  | 0.59748 | 2.2442 | 2.3 | 0.91324 | 0.61713 | 0.022107 | 0.083037 | 0.0851 | 0.03379 | 0.022834 | 4.7579e-08 | 1.7871e-10 | 1.8315e-07 | 7.2723e-08 | 4.9144e-08
Tb-160 |  | 0.35717 | 2.0547 | 1.7207 | 0.62979 | 0.45688 | 0.013215 | 0.076022 | 0.063668 | 0.023302 | 0.016904 | 3.1695e-11 | 1.8233e-13 | 1.527e-10 | 5.5888e-11 | 4.0544e-11
Tb-161 |  | 233.1202 | 100.0518 | 215.5815 | 138.063 | 114.9456 | 8.6254 | 3.7019 | 7.9765 | 5.1083 | 4.253 | 1.9884e-09 | 8.5338e-13 | 1.8388e-09 | 1.1776e-09 | 9.8041e-10
Tb-162 |  | 0.27369 | 1.5819 | 1.3058 | 0.46592 | 0.34665 | 0.010126 | 0.058529 | 0.048314 | 0.017239 | 0.012826 | 1.7951e-15 | 1.0375e-17 | 8.5645e-15 | 3.056e-15 | 2.2737e-15
Tb-163 |  | 0.46586 | 2.7304 | 2.1722 | 0.69734 | 0.54848 | 0.017237 | 0.10102 | 0.080371 | 0.025802 | 0.020294 | 7.8883e-15 | 4.6233e-17 | 3.6781e-14 | 1.1808e-14 | 9.2872e-15
Tb-164 |  | 0.072872 | 0.44812 | 0.36528 | 0.12787 | 0.095678 | 0.0026963 | 0.016581 | 0.013515 | 0.0047311 | 0.0035401 | 1.91e-16 | 1.1745e-18 | 9.574e-16 | 3.3514e-16 | 2.5077e-16
Tb-165 |  | 0.88641 | 5.0435 | 4.7337 | 1.6701 | 1.1813 | 0.032797 | 0.18661 | 0.17515 | 0.061793 | 0.043709 | 1.644e-15 | 9.3541e-18 | 8.7794e-15 | 3.0975e-15 | 2.191e-15
Tc-101 |  | 2.1275 | 10.6197 | 8.796 | 2.9073 | 2.4656 | 0.078719 | 0.39293 | 0.32545 | 0.10757 | 0.091228 | 1.6255e-14 | 8.1138e-17 | 6.7204e-14 | 2.2213e-14 | 1.8838e-14
Tc-102 |  | 48.852 | 149.0039 | 201.0022 | 80.2858 | 61.6395 | 1.8075 | 5.5131 | 7.4371 | 2.9706 | 2.2807 | 2.336e-15 | 7.125e-18 | 9.6114e-15 | 3.8391e-15 | 2.9474e-15
Tc-102m |  | 0.093768 | 0.76844 | 0.57915 | 0.18531 | 0.13338 | 0.0034694 | 0.028432 | 0.021428 | 0.0068564 | 0.0049351 | 2.2164e-16 | 1.8164e-18 | 1.3689e-15 | 4.3802e-16 | 3.1528e-16
Tc-104 |  | 0.1085 | 0.84644 | 0.65174 | 0.21207 | 0.15774 | 0.0040146 | 0.031318 | 0.024114 | 0.0078467 | 0.0058364 | 1.1001e-15 | 8.5819e-18 | 6.6079e-15 | 2.1502e-15 | 1.5993e-15
Tc-105 |  | 0.51622 | 2.3696 | 2.1773 | 0.76301 | 0.59215 | 0.0191 | 0.087677 | 0.08056 | 0.028231 | 0.02191 | 2.1945e-15 | 1.0074e-17 | 9.2559e-15 | 3.2437e-15 | 2.5173e-15
Tc-91 |  | 0.25316 | 1.9688 | 1.6237 | 0.53637 | 0.38852 | 0.0093668 | 0.072846 | 0.060076 | 0.019846 | 0.014375 | 3.8536e-16 | 2.9969e-18 | 2.4716e-15 | 8.1647e-16 | 5.9141e-16
Tc-91m |  | 0.67527 | 4.2365 | 3.5265 | 1.0907 | 0.77508 | 0.024985 | 0.15675 | 0.13048 | 0.040354 | 0.028678 | 1.0803e-15 | 6.7774e-18 | 5.6416e-15 | 1.7448e-15 | 1.24e-15
Tc-92 |  | 0.043679 | 0.27716 | 0.21963 | 0.075125 | 0.057722 | 0.0016161 | 0.010255 | 0.0081264 | 0.0027796 | 0.0021357 | 9.0982e-17 | 5.7731e-19 | 4.5748e-16 | 1.5648e-16 | 1.2023e-16
Tc-93 |  | 0.31204 | 1.5296 | 1.6499 | 0.47389 | 0.37811 | 0.011545 | 0.056594 | 0.061045 | 0.017534 | 0.01399 | 2.5508e-14 | 1.2504e-16 | 1.3487e-13 | 3.8739e-14 | 3.091e-14
Tc-93m |  | 0.62895 | 4.0144 | 3.7487 | 1.0877 | 0.8468 | 0.023271 | 0.14853 | 0.1387 | 0.040246 | 0.031332 | 1.3555e-14 | 8.6516e-17 | 8.079e-14 | 2.3442e-14 | 1.825e-14
Tc-94 |  | 0.067387 | 0.43186 | 0.36894 | 0.11666 | 0.09085 | 0.0024933 | 0.015979 | 0.013651 | 0.0043166 | 0.0033614 | 9.8872e-15 | 6.3364e-17 | 5.4132e-14 | 1.7117e-14 | 1.333e-14
Tc-94m |  | 0.24303 | 1.5721 | 1.3843 | 0.4488 | 0.33878 | 0.0089919 | 0.058167 | 0.051218 | 0.016605 | 0.012535 | 6.3283e-15 | 4.0936e-17 | 3.6046e-14 | 1.1686e-14 | 8.8216e-15
Tc-95 |  | 0.61496 | 2.7516 | 2.9834 | 0.84555 | 0.70254 | 0.022753 | 0.10181 | 0.11039 | 0.031285 | 0.025994 | 3.7347e-13 | 1.6711e-15 | 1.8118e-12 | 5.135e-13 | 4.2665e-13
Tc-95m |  | 0.64089 | 2.5682 | 2.5477 | 0.78748 | 0.67301 | 0.023713 | 0.095023 | 0.094263 | 0.029137 | 0.024902 | 2.849e-11 | 1.1417e-13 | 1.1326e-10 | 3.5007e-11 | 2.9919e-11
Tc-96 |  | 0.07223 | 0.46019 | 0.39798 | 0.12568 | 0.096959 | 0.0026725 | 0.017027 | 0.014725 | 0.0046502 | 0.0035875 | 2.2767e-13 | 1.4505e-15 | 1.2544e-12 | 3.9614e-13 | 3.0561e-13
Tc-96m |  | 88.7775 | 160.4803 | 284.8072 | 67.1741 | 57.7078 | 3.2848 | 5.9378 | 10.5379 | 2.4854 | 2.1352 | 2.3382e-12 | 4.2267e-15 | 7.5012e-12 | 1.7692e-12 | 1.5199e-12
Tc-97 |  | 29643.9256 | 846.1808 | 15399.5155 | 9529.758 | 14319.9294 | 1096.8252 | 31.3087 | 569.7821 | 352.601 | 529.8374 | 20.9334 | 0.00059754 | 10.8745 | 6.7295 | 10.1122
Tc-97m |  | 14197.3483 | 1168.0167 | 12840.983 | 5351.3342 | 6564.8464 | 525.3019 | 43.2166 | 475.1164 | 197.9994 | 242.8993 | 9.5185e-07 | 7.8309e-11 | 8.6091e-07 | 3.5878e-07 | 4.4014e-07
Tc-98 |  | 0.21754 | 1.7283 | 1.2156 | 0.39797 | 0.31891 | 0.008049 | 0.063946 | 0.044977 | 0.014725 | 0.0118 | 0.00025071 | 1.9918e-06 | 0.0014009 | 0.00045865 | 0.00036754
Tc-99 |  | 5676325741.3151 | 3829801759.7064 | 7456314081.1103 | 3502074174.7535 | 3551668776.1544 | 210024052.4287 | 141702665.1091 | 275883621.0011 | 129576744.4659 | 131411744.7177 | 332161.0993 | 224.1082 | 436320.5346 | 204930.5943 | 207832.7176
Tc-99m |  | 11.4319 | 31.134 | 25.2757 | 10.2714 | 9.1524 | 0.42298 | 1.152 | 0.9352 | 0.38004 | 0.33864 | 2.1759e-12 | 5.926e-15 | 4.8109e-12 | 1.955e-12 | 1.742e-12
Te-113 |  | 0.246 | 1.741 | 1.4195 | 0.48604 | 0.34946 | 0.0091019 | 0.064415 | 0.052522 | 0.017984 | 0.01293 | 2.5174e-16 | 1.7816e-18 | 1.4527e-15 | 4.974e-16 | 3.5763e-16
Te-115 |  | 0.18774 | 0.72217 | 0.79384 | 0.25949 | 0.1666 | 0.0069462 | 0.02672 | 0.029372 | 0.009601 | 0.0061644 | 6.6708e-16 | 2.5661e-18 | 2.8207e-15 | 9.2202e-16 | 5.9199e-16
Te-115m |  | 0.12352 | 0.82689 | 0.69999 | 0.23283 | 0.16306 | 0.0045701 | 0.030595 | 0.0259 | 0.0086147 | 0.0060333 | 5.0699e-16 | 3.3941e-18 | 2.8732e-15 | 9.5568e-16 | 6.6931e-16
Te-116 |  | 17.9972 | 21.1603 | 35.7442 | 12.4283 | 7.9596 | 0.6659 | 0.78293 | 1.3225 | 0.45985 | 0.29451 | 1.6616e-12 | 1.9536e-15 | 3.3e-12 | 1.1474e-12 | 7.3486e-13
Te-118 |  | 4929.2514 | 299.887 | 2003.4031 | 1517.3307 | 1269.4 | 182.3823 | 11.0958 | 74.1259 | 56.1412 | 46.9678 | 2.6772e-08 | 1.6288e-12 | 1.0881e-08 | 8.241e-09 | 6.8944e-09
Te-119 |  | 0.7146 | 3.0465 | 3.163 | 0.97998 | 0.6803 | 0.02644 | 0.11272 | 0.11703 | 0.036259 | 0.025171 | 4.3625e-13 | 1.8599e-15 | 1.931e-12 | 5.9827e-13 | 4.1532e-13
Te-121m |  | 4.3936 | 12.2826 | 12.3978 | 4.4087 | 3.3488 | 0.16256 | 0.45446 | 0.45872 | 0.16312 | 0.12391 | 6.2804e-10 | 1.7557e-12 | 1.7722e-09 | 6.3021e-10 | 4.787e-10
Te-123m |  | 7.6615 | 18.5476 | 19.1852 | 7.3982 | 5.558 | 0.28348 | 0.68626 | 0.70985 | 0.27373 | 0.20565 | 8.6207e-10 | 2.087e-12 | 2.1587e-09 | 8.3244e-10 | 6.2538e-10
Te-125m |  | 1139.1364 | 92.8936 | 515.9028 | 376.6607 | 310.0932 | 42.148 | 3.4371 | 19.0884 | 13.9364 | 11.4734 | 6.2699e-08 | 5.113e-12 | 2.8396e-08 | 2.0732e-08 | 1.7068e-08
Te-127 |  | 11142.8375 | 29435.9983 | 49058.6658 | 15971.7881 | 12865.786 | 412.285 | 1089.1319 | 1815.1706 | 590.9562 | 476.0341 | 4.2293e-09 | 1.1172e-11 | 1.862e-08 | 6.0621e-09 | 4.8832e-09
Te-127m |  | 9309.337 | 855.3091 | 4783.0407 | 3276.6687 | 2594.5034 | 344.4455 | 31.6464 | 176.9725 | 121.2367 | 95.9966 | 9.8859e-07 | 9.0828e-11 | 5.0792e-07 | 3.4796e-07 | 2.7552e-07
Te-129m |  | 186.5728 | 161.359 | 441.4157 | 141.7918 | 82.0415 | 6.9032 | 5.9703 | 16.3324 | 5.2463 | 3.0355 | 6.2036e-09 | 5.3652e-12 | 1.4677e-08 | 4.7146e-09 | 2.7279e-09
Th-223 |  | 25.7861 | 36.162 | 47.8145 | 19.9605 | 17.9115 | 0.95409 | 1.338 | 1.7691 | 0.73854 | 0.66272 | 3.0633e-16 | 4.296e-19 | 5.6802e-16 | 2.3713e-16 | 2.1278e-16
Th-224 |  | 312.9126 | 868.286 | 864.0337 | 325.6055 | 281.4004 | 11.5778 | 32.1266 | 31.9692 | 12.0474 | 10.4118 | 6.5345e-15 | 1.8132e-17 | 1.8043e-14 | 6.7996e-15 | 5.8764e-15
Th-226 |  | 1604.2 | 2057.4754 | 3192.928 | 1113.1354 | 1027.4101 | 59.3554 | 76.1266 | 118.1383 | 41.186 | 38.0142 | 5.9043e-11 | 7.5725e-14 | 1.1752e-10 | 4.0969e-11 | 3.7814e-11
Th-227 |  | 8.2219 | 15.4577 | 22.1713 | 7.5711 | 6.3506 | 0.30421 | 0.57194 | 0.82034 | 0.28013 | 0.23497 | 2.6745e-10 | 5.0282e-13 | 7.2121e-10 | 2.4628e-10 | 2.0658e-10
Th-228 |  | 8564.9641 | 6529.8808 | 14653.5535 | 5015.4204 | 4720.3561 | 316.9037 | 241.6056 | 542.1815 | 185.5706 | 174.6532 | 1.0452e-05 | 7.9688e-09 | 1.7883e-05 | 6.1206e-06 | 5.7606e-06
Th-229 | SE | 25.6663 | 15.7362 | 24.9735 | 9.7154 | 8.7602 | 0.94965 | 0.58224 | 0.92402 | 0.35947 | 0.32413 | 0.0001208 | 7.4061e-08 | 0.00011754 | 4.5725e-05 | 4.1229e-05
Th-230 |  | 74702.8691 | 5981.0575 | 11055.4871 | 5449.0464 | 4238.6273 | 2764.0062 | 221.2991 | 409.053 | 201.6147 | 156.8292 | 3.6264 | 0.00029035 | 0.53669 | 0.26452 | 0.20576
Th-231 |  | 56.7094 | 115.9734 | 334.8863 | 125.254 | 121.5468 | 2.0982 | 4.291 | 12.3908 | 4.6344 | 4.4972 | 1.0686e-10 | 2.1853e-13 | 6.3102e-10 | 2.3601e-10 | 2.2903e-10
Th-232 |  | 191097.5938 | 10415.5978 | 19806.9878 | 10488.5689 | 9260.8456 | 7070.611 | 385.3771 | 732.8586 | 388.077 | 342.6513 | 1744124.807 | 95.0619 | 180776.0012 | 95727.9094 | 84522.6267
Th-233 |  | 119.2684 | 97.818 | 294.1086 | 104.7247 | 77.701 | 4.4129 | 3.6193 | 10.882 | 3.8748 | 2.8749 | 3.3013e-12 | 2.7076e-15 | 8.1409e-12 | 2.8988e-12 | 2.1507e-12
Th-234 |  | 1440.5704 | 1223.9961 | 2078.9209 | 904.7722 | 867.8757 | 53.3011 | 45.2879 | 76.9201 | 33.4766 | 32.1114 | 6.2321e-08 | 5.2951e-11 | 8.9937e-08 | 3.9141e-08 | 3.7545e-08
Th-235 |  | 113.3872 | 272.4254 | 481.8587 | 174.3019 | 139.5706 | 4.1953 | 10.0797 | 17.8288 | 6.4492 | 5.1641 | 1.0078e-12 | 2.4215e-15 | 4.283e-12 | 1.5493e-12 | 1.2406e-12
Th-236 |  | 157.0126 | 199.1278 | 427.6847 | 152.1138 | 129.4679 | 5.8095 | 7.3677 | 15.8243 | 5.6282 | 4.7903 | 7.4025e-12 | 9.3881e-15 | 2.0164e-11 | 7.1716e-12 | 6.1039e-12
Ti-44 |  | 11.5479 | 15.4508 | 15.7273 | 10.6138 | 7.9807 | 0.42727 | 0.57168 | 0.58191 | 0.39271 | 0.29528 | 8.5362e-08 | 1.1421e-10 | 1.1626e-07 | 7.8457e-08 | 5.8993e-08
Ti-45 |  | 100.7033 | 121.6179 | 230.4416 | 82.5687 | 51.1983 | 3.726 | 4.4999 | 8.5263 | 3.055 | 1.8943 | 4.4613e-12 | 5.3878e-15 | 1.0209e-11 | 3.6579e-12 | 2.2682e-12
Ti-51 |  | 1.9182 | 9.0571 | 8.1029 | 2.7084 | 2.3145 | 0.070974 | 0.33511 | 0.29981 | 0.10021 | 0.085637 | 3.0019e-15 | 1.4174e-17 | 1.268e-14 | 4.2384e-15 | 3.622e-15
Ti-52 |  | 11.6409 | 12.0967 | 18.7545 | 7.7351 | 7.3851 | 0.43071 | 0.44758 | 0.69392 | 0.2862 | 0.27325 | 5.482e-15 | 5.6967e-18 | 8.832e-15 | 3.6427e-15 | 3.4778e-15
Tl-190 |  | 0.36944 | 1.693 | 1.5941 | 0.56434 | 0.4204 | 0.013669 | 0.062641 | 0.058983 | 0.02088 | 0.015555 | 9.7225e-16 | 4.4554e-18 | 4.1952e-15 | 1.4851e-15 | 1.1064e-15
Tl-190m |  | 0.072507 | 0.40759 | 0.34288 | 0.11729 | 0.08958 | 0.0026828 | 0.015081 | 0.012687 | 0.0043398 | 0.0033145 | 2.7154e-16 | 1.5264e-18 | 1.2841e-15 | 4.3927e-16 | 3.3548e-16
Tl-194 |  | 0.53702 | 2.0819 | 2.0949 | 0.7723 | 0.5548 | 0.01987 | 0.077029 | 0.077513 | 0.028575 | 0.020528 | 1.8315e-14 | 7.1002e-17 | 7.1448e-14 | 2.6339e-14 | 1.8922e-14
Tl-194m |  | 0.056898 | 0.28456 | 0.25265 | 0.088523 | 0.066249 | 0.0021052 | 0.010529 | 0.009348 | 0.0032754 | 0.0024512 | 1.9287e-15 | 9.6461e-18 | 8.5644e-15 | 3.0008e-15 | 2.2457e-15
Tl-195 |  | 0.28442 | 1.0287 | 1.1569 | 0.44291 | 0.28531 | 0.010524 | 0.038061 | 0.042805 | 0.016388 | 0.010556 | 2.0564e-14 | 7.4374e-17 | 8.3645e-14 | 3.2023e-14 | 2.0628e-14
Tl-196 |  | 0.1405 | 0.73629 | 0.67716 | 0.24293 | 0.16757 | 0.0051984 | 0.027243 | 0.025055 | 0.0089885 | 0.0062002 | 1.6196e-14 | 8.4874e-17 | 7.8058e-14 | 2.8003e-14 | 1.9317e-14
Tl-197 |  | 1.2719 | 3.592 | 3.9994 | 1.6816 | 1.1061 | 0.047061 | 0.1329 | 0.14798 | 0.062217 | 0.040927 | 2.2746e-13 | 6.4235e-16 | 7.1521e-13 | 3.0071e-13 | 1.9781e-13
Tl-198 |  | 0.1189 | 0.62938 | 0.57975 | 0.20925 | 0.14361 | 0.0043994 | 0.023287 | 0.021451 | 0.0077423 | 0.0053137 | 3.9883e-14 | 2.1111e-16 | 1.9446e-13 | 7.0188e-14 | 4.8172e-14
Tl-198m |  | 0.19455 | 0.79008 | 0.77237 | 0.27481 | 0.20428 | 0.0071982 | 0.029233 | 0.028578 | 0.010168 | 0.0075584 | 2.3024e-14 | 9.3504e-17 | 9.1408e-14 | 3.2523e-14 | 2.4176e-14
Tl-199 |  | 2.9701 | 6.6347 | 7.578 | 3.3453 | 2.3304 | 0.10989 | 0.24548 | 0.28038 | 0.12378 | 0.086225 | 1.4018e-12 | 3.1314e-15 | 3.5765e-12 | 1.5789e-12 | 1.0999e-12
Tl-200 |  | 0.21642 | 0.97845 | 0.92277 | 0.34147 | 0.24075 | 0.0080075 | 0.036203 | 0.034142 | 0.012635 | 0.0089077 | 3.6109e-13 | 1.6325e-15 | 1.5396e-12 | 5.6975e-13 | 4.0169e-13
Tl-201 |  | 19.6866 | 20.7115 | 28.7778 | 15.4449 | 11.9681 | 0.7284 | 0.76632 | 1.0648 | 0.57146 | 0.44282 | 9.2219e-11 | 9.702e-14 | 1.3481e-10 | 7.2349e-11 | 5.6063e-11
Tl-202 |  | 1.1025 | 3.6313 | 3.7685 | 1.443 | 1.0062 | 0.040792 | 0.13436 | 0.13944 | 0.053389 | 0.037228 | 2.0894e-11 | 6.8819e-14 | 7.142e-11 | 2.7346e-11 | 1.9068e-11
Tl-204 |  | 75355.892 | 8884.0507 | 86643.6828 | 54473.3123 | 42812.465 | 2788.168 | 328.7099 | 3205.8163 | 2015.5126 | 1584.0612 | 0.0001627 | 1.9182e-08 | 0.00018708 | 0.00011762 | 9.2438e-05
Tl-206 | SE | 462866.0577 | 36695.1918 | 427934.0581 | 387384.7709 | 313768.027 | 17126.0441 | 1357.7221 | 15833.5601 | 14333.2365 | 11609.417 | 2.1334e-09 | 1.6913e-13 | 1.9724e-09 | 1.7855e-09 | 1.4462e-09
Tl-206m |  | 0.056598 | 0.33246 | 0.26506 | 0.090922 | 0.069333 | 0.0020941 | 0.012301 | 0.0098073 | 0.0033641 | 0.0025653 | 2.3229e-16 | 1.3645e-18 | 1.0879e-15 | 3.7317e-16 | 2.8457e-16
Tl-207 |  | 53743.5173 | 29308.2149 | 164492.0681 | 90539.6209 | 75714.7693 | 1988.5101 | 1084.404 | 6086.2065 | 3349.966 | 2801.4465 | 2.8269e-10 | 1.5416e-13 | 8.6524e-10 | 4.7624e-10 | 3.9826e-10
Tl-208 |  | 0.070757 | 0.63887 | 0.48805 | 0.15705 | 0.10764 | 0.002618 | 0.023638 | 0.018058 | 0.005811 | 0.0039827 | 2.3937e-16 | 2.1612e-18 | 1.651e-15 | 5.313e-16 | 3.6414e-16
Tl-209 | SE | 0.10837 | 0.63329 | 0.51938 | 0.17978 | 0.13025 | 0.0040096 | 0.023432 | 0.019217 | 0.0066519 | 0.0048192 | 2.6074e-16 | 1.5237e-18 | 1.2496e-15 | 4.3256e-16 | 3.1338e-16
Tl-210 | SE | 0.067145 | 0.44319 | 0.37483 | 0.12828 | 0.093345 | 0.0024844 | 0.016398 | 0.013869 | 0.0047464 | 0.0034538 | 9.7652e-17 | 6.4455e-19 | 5.4513e-16 | 1.8657e-16 | 1.3576e-16
Tm-161 |  | 0.21683 | 0.69196 | 0.74368 | 0.32419 | 0.21882 | 0.0080227 | 0.025603 | 0.027516 | 0.011995 | 0.0080962 | 5.6163e-15 | 1.7923e-17 | 1.9263e-14 | 8.3972e-15 | 5.6678e-15
Tm-162 |  | 0.19722 | 0.96237 | 0.91837 | 0.35964 | 0.2469 | 0.0072972 | 0.035608 | 0.03398 | 0.013307 | 0.0091353 | 3.6935e-15 | 1.8023e-17 | 1.7199e-14 | 6.7351e-15 | 4.6238e-15
Tm-163 |  | 0.22015 | 0.86243 | 0.85706 | 0.35526 | 0.24328 | 0.0081455 | 0.03191 | 0.031711 | 0.013145 | 0.0090015 | 2.0761e-14 | 8.1329e-17 | 8.0823e-14 | 3.3502e-14 | 2.2942e-14
Tm-164 |  | 1.5055 | 4.2834 | 5.022 | 2.2289 | 1.4842 | 0.055704 | 0.15849 | 0.18581 | 0.082471 | 0.054915 | 2.6307e-15 | 7.4846e-18 | 8.7752e-15 | 3.8947e-15 | 2.5934e-15
Tm-165 |  | 0.74636 | 2.4681 | 2.5123 | 1.0403 | 0.75781 | 0.027615 | 0.091321 | 0.092953 | 0.03849 | 0.028039 | 1.1833e-12 | 3.9129e-15 | 3.9828e-12 | 1.6492e-12 | 1.2014e-12
Tm-166 |  | 0.12816 | 0.63099 | 0.59451 | 0.23074 | 0.15801 | 0.0047418 | 0.023346 | 0.021997 | 0.0085372 | 0.0058462 | 5.236e-14 | 2.5779e-16 | 2.4289e-13 | 9.4269e-14 | 6.4554e-14
Tm-167 |  | 8.1358 | 13.3031 | 16.4963 | 8.2598 | 6.4108 | 0.30102 | 0.49222 | 0.61036 | 0.30561 | 0.2372 | 9.641e-11 | 1.5764e-13 | 1.9548e-10 | 9.788e-11 | 7.5969e-11
Tm-168 |  | 0.2051 | 0.86215 | 0.79066 | 0.31111 | 0.22983 | 0.0075886 | 0.0319 | 0.029254 | 0.011511 | 0.0085039 | 2.4608e-11 | 1.0344e-13 | 9.4866e-11 | 3.7329e-11 | 2.7576e-11
Tm-170 |  | 8396.6956 | 1148.2319 | 8987.7225 | 5946.9808 | 4812.2952 | 310.6777 | 42.4846 | 332.5457 | 220.0383 | 178.0549 | 1.4082e-06 | 1.9257e-10 | 1.5073e-06 | 9.9736e-07 | 8.0706e-07
Tm-171 |  | 701771.7545 | 376971.6039 | 652780.5646 | 493602.7697 | 436377.323 | 25965.5549 | 13947.9493 | 24152.8809 | 18263.3025 | 16145.961 | 0.00064514 | 3.4655e-07 | 0.0006001 | 0.00045377 | 0.00040116
Tm-172 |  | 2.6052 | 10.5379 | 11.8481 | 4.5686 | 3.0042 | 0.096391 | 0.3899 | 0.43838 | 0.16904 | 0.11116 | 9.109e-12 | 3.6846e-14 | 4.1428e-11 | 1.5974e-11 | 1.0504e-11
Tm-173 |  | 1.8119 | 9.8587 | 8.3484 | 2.7168 | 2.2116 | 0.067039 | 0.36477 | 0.30889 | 0.10052 | 0.081828 | 8.2556e-13 | 4.4921e-15 | 3.8039e-12 | 1.2379e-12 | 1.0077e-12
Tm-174 |  | 0.098475 | 0.5111 | 0.43038 | 0.15428 | 0.11753 | 0.0036436 | 0.018911 | 0.015924 | 0.0057085 | 0.0043488 | 4.9292e-16 | 2.5583e-18 | 2.1543e-15 | 7.7227e-16 | 5.8832e-16
Tm-175 |  | 0.34297 | 2.1009 | 1.7591 | 0.59143 | 0.42349 | 0.01269 | 0.077734 | 0.065087 | 0.021883 | 0.015669 | 4.8601e-15 | 2.9771e-17 | 2.4927e-14 | 8.3809e-15 | 6.001e-15
Tm-176 |  | 0.11848 | 0.64524 | 0.56919 | 0.20783 | 0.15039 | 0.0043836 | 0.023874 | 0.02106 | 0.0076896 | 0.0055643 | 2.055e-16 | 1.1192e-18 | 9.873e-16 | 3.6049e-16 | 2.6086e-16
U-227 |  | 10.43 | 22.6329 | 27.3585 | 9.8562 | 8.4873 | 0.38591 | 0.83742 | 1.0123 | 0.36468 | 0.31403 | 1.3874e-14 | 3.0107e-17 | 3.6393e-14 | 1.3111e-14 | 1.129e-14
U-228 |  | 3552.5027 | 3428.0878 | 6741.0287 | 2193.6184 | 2085.276 | 131.4426 | 126.8392 | 249.4181 | 81.1639 | 77.1552 | 3.9266e-11 | 3.7891e-14 | 7.4508e-11 | 2.4246e-11 | 2.3048e-11
U-230 |  | 13879.6283 | 7813.6584 | 23419.2422 | 7644.4961 | 7415.3795 | 513.5462 | 289.1054 | 866.512 | 282.8464 | 274.369 | 5.0937e-07 | 2.8675e-10 | 8.5947e-07 | 2.8055e-07 | 2.7214e-07
U-231 |  | 16.9431 | 15.2699 | 27.6599 | 10.2849 | 9.9409 | 0.62689 | 0.56499 | 1.0234 | 0.38054 | 0.36781 | 1.261e-10 | 1.1365e-13 | 2.0586e-10 | 7.6547e-11 | 7.3987e-11
U-232 |  | 84248.444 | 17121.6751 | 108323.7293 | 41360.4166 | 43410.2007 | 3117.1924 | 633.502 | 4007.978 | 1530.3354 | 1606.1774 | 0.0037707 | 7.6632e-07 | 0.0048483 | 0.0018512 | 0.0019429
U-233 | SE | 8654.6858 | 49397.4083 | 207926.3517 | 70574.1364 | 65806.7806 | 320.2234 | 1827.7041 | 7693.275 | 2611.243 | 2434.8509 | 0.89889 | 0.0051305 | 21.5957 | 7.33 | 6.8348
U-234 |  | 8261.1247 | 6866.6286 | 27996.3907 | 20071.7561 | 26498.5125 | 305.6616 | 254.0653 | 1035.8665 | 742.655 | 980.445 | 1.3288 | 0.0011045 | 4.5033 | 3.2286 | 4.2623
U-235 |  | 5.7531 | 21.5737 | 17.3639 | 6.9376 | 5.4063 | 0.21287 | 0.79823 | 0.64246 | 0.25669 | 0.20003 | 2.665 | 0.0099936 | 8.0435 | 3.2137 | 2.5044
U-235m |  | . | . | . | . | . | . | . | . | . | . | . | . | . | . | .
U-236 |  | 421859.1357 | 31290.9761 | 382642.8213 | 187851.3384 | 214655.421 | 15608.788 | 1157.7661 | 14157.7844 | 6950.4995 | 7942.2506 | 6528.665 | 0.48426 | 5921.7558 | 2907.1753 | 3321.9936
U-237 |  | 15.3126 | 10.67 | 14.4802 | 5.648 | 5.0485 | 0.56657 | 0.39479 | 0.53577 | 0.20897 | 0.1868 | 1.8792e-10 | 1.3094e-13 | 1.777e-10 | 6.9312e-11 | 6.1956e-11
U-238 |  | 538299.4731 | 11511.0314 | 62246.554 | 34811.839 | 31782.7195 | 19917.0805 | 425.9082 | 2303.1225 | 1288.038 | 1175.9606 | 1602773.3313 | 34.2738 | 185337.5708 | 103651.3872 | 94632.2592
U-239 |  | 67.0868 | 53.5501 | 112.4634 | 60.2465 | 46.8605 | 2.4822 | 1.9814 | 4.1611 | 2.2291 | 1.7338 | 2.003e-12 | 1.5988e-15 | 3.3578e-12 | 1.7988e-12 | 1.3991e-12
U-240 |  | 1448.7231 | 853.4757 | 2269.2714 | 767.0339 | 738.2867 | 53.6028 | 31.5786 | 83.963 | 28.3803 | 27.3166 | 1.567e-09 | 9.2316e-13 | 2.4545e-09 | 8.2966e-10 | 7.9856e-10
U-242 |  | 126.006 | 196.7393 | 349.0992 | 152.8737 | 112.6067 | 4.6622 | 7.2794 | 12.9167 | 5.6563 | 4.1664 | 2.7291e-12 | 4.2611e-15 | 7.5609e-12 | 3.311e-12 | 2.4389e-12
V-47 |  | 87.7782 | 239.6337 | 328.201 | 117.5214 | 80.356 | 3.2478 | 8.8664 | 12.1434 | 4.3483 | 2.9732 | 7.1648e-13 | 1.956e-15 | 2.6789e-12 | 9.5926e-13 | 6.559e-13
V-48 |  | 0.098415 | 0.74135 | 0.56988 | 0.20266 | 0.14532 | 0.0036414 | 0.02743 | 0.021086 | 0.0074982 | 0.0053769 | 5.7885e-13 | 4.3604e-15 | 3.3519e-12 | 1.192e-12 | 8.5475e-13
V-49 |  | . | . | . | . | . | . | . | . | . | . | . | . | . | . | .
V-50 |  | 0.39029 | 2.8701 | 2.4483 | 0.81454 | 0.57511 | 0.014441 | 0.10619 | 0.090586 | 0.030138 | 0.021279 | 8196070.1973 | 60271.3125 | 51413687.8949 | 17105310.6305 | 12077317.3284
V-52 |  | 0.40319 | 3.2414 | 2.5658 | 0.88028 | 0.63643 | 0.014918 | 0.11993 | 0.094935 | 0.032571 | 0.023548 | 4.1806e-16 | 3.3609e-18 | 2.6604e-15 | 9.1274e-16 | 6.5989e-16
V-53 |  | 0.55448 | 3.9885 | 3.214 | 1.1705 | 0.83997 | 0.020516 | 0.14757 | 0.11892 | 0.043308 | 0.031079 | 2.5205e-16 | 1.813e-18 | 1.461e-15 | 5.3208e-16 | 3.8183e-16
W-177 |  | 0.311 | 0.88792 | 0.94129 | 0.39083 | 0.27319 | 0.011507 | 0.032853 | 0.034828 | 0.014461 | 0.010108 | 3.8709e-14 | 1.1052e-16 | 1.1716e-13 | 4.8645e-14 | 3.4003e-14
W-178 |  | 827.6206 | 356.5428 | 714.1373 | 458.9245 | 388.3778 | 30.622 | 13.1921 | 26.4231 | 16.9802 | 14.37 | 2.441e-08 | 1.0516e-11 | 2.1063e-08 | 1.3536e-08 | 1.1455e-08
W-179 |  | 87.5987 | 40.5164 | 77.8023 | 51.3467 | 43.0824 | 3.2412 | 1.4991 | 2.8787 | 1.8998 | 1.594 | 3.0949e-12 | 1.4314e-15 | 2.7488e-12 | 1.8141e-12 | 1.5221e-12
W-179m |  | 57.9175 | 63.2696 | 89.8795 | 48.571 | 35.7054 | 2.1429 | 2.341 | 3.3255 | 1.7971 | 1.3211 | 3.5346e-13 | 3.8613e-16 | 5.4853e-13 | 2.9642e-13 | 2.1791e-13
W-181 |  | 155.3537 | 86.8864 | 146.6221 | 102.6555 | 86.9962 | 5.7481 | 3.2148 | 5.425 | 3.7983 | 3.2189 | 2.6144e-08 | 1.4622e-11 | 2.4674e-08 | 1.7275e-08 | 1.464e-08
W-185 |  | 29046557.6423 | 22802630.4921 | 37259464.5219 | 21344617.3296 | 17115631.6613 | 1074722.6328 | 843697.3282 | 1378600.1873 | 789750.8412 | 633278.3715 | 0.0030958 | 2.4303e-06 | 0.0039711 | 0.0022749 | 0.0018242
W-185m |  | 146.8584 | 105.3895 | 194.2536 | 86.2518 | 62.395 | 5.4338 | 3.8994 | 7.1874 | 3.1913 | 2.3086 | 2.3114e-13 | 1.6587e-16 | 3.0574e-13 | 1.3575e-13 | 9.8204e-14
W-187 |  | 1.6093 | 6.9286 | 6.4082 | 2.3818 | 1.6897 | 0.059545 | 0.25636 | 0.2371 | 0.088127 | 0.06252 | 2.2817e-12 | 9.8233e-15 | 9.0855e-12 | 3.3769e-12 | 2.3957e-12
W-188 |  | 52148.4751 | 157005.06 | 157791.3308 | 60926.9686 | 46636.2875 | 1929.4936 | 5809.1872 | 5838.2792 | 2254.2978 | 1725.5426 | 5.248e-06 | 1.58e-08 | 1.588e-05 | 6.1315e-06 | 4.6933e-06
W-190 |  | 7.5374 | 9.3335 | 13.107 | 6.7972 | 5.0756 | 0.27888 | 0.34534 | 0.48496 | 0.2515 | 0.1878 | 2.2887e-13 | 2.8341e-16 | 3.98e-13 | 2.064e-13 | 1.5412e-13
Xe-120 |  | 1.7311 | 4.1218 | 5.23 | 1.7438 | 1.0941 | 0.064052 | 0.15251 | 0.19351 | 0.064521 | 0.040482 | 4.4266e-14 | 1.054e-16 | 1.3374e-13 | 4.4591e-14 | 2.7977e-14
Xe-121 |  | 0.37163 | 1.6796 | 1.6689 | 0.55893 | 0.36941 | 0.01375 | 0.062147 | 0.061749 | 0.02068 | 0.013668 | 9.6059e-15 | 4.3416e-17 | 4.3138e-14 | 1.4447e-14 | 9.5486e-15
Xe-122 |  | 48.1543 | 57.2432 | 100.9319 | 33.6047 | 20.7703 | 1.7817 | 2.118 | 3.7345 | 1.2434 | 0.7685 | 3.7744e-11 | 4.4868e-14 | 7.9111e-11 | 2.634e-11 | 1.628e-11
Xe-123 |  | 1.0934 | 3.3806 | 3.5879 | 1.2675 | 0.84404 | 0.040456 | 0.12508 | 0.13275 | 0.046899 | 0.031229 | 8.9414e-14 | 2.7645e-16 | 2.934e-13 | 1.0365e-13 | 6.9021e-14
Xe-125 |  | 2.8023 | 6.7349 | 7.6785 | 2.7026 | 1.9 | 0.10368 | 0.24919 | 0.2841 | 0.099997 | 0.070299 | 1.8922e-12 | 4.5476e-15 | 5.1847e-12 | 1.8249e-12 | 1.2829e-12
Xe-127 |  | 2.5849 | 6.5222 | 6.7716 | 2.4526 | 1.8488 | 0.09564 | 0.24132 | 0.25055 | 0.090747 | 0.068407 | 9.1666e-11 | 2.313e-13 | 2.4014e-10 | 8.6976e-11 | 6.5564e-11
Xe-127m |  | 7.1311 | 13.7328 | 13.7756 | 5.5128 | 4.4381 | 0.26385 | 0.50811 | 0.5097 | 0.20397 | 0.16421 | 5.5644e-15 | 1.0716e-17 | 1.0749e-14 | 4.3016e-15 | 3.463e-15
Xe-129m |  | 171.0753 | 53.8352 | 169.9807 | 82.2737 | 55.3641 | 6.3298 | 1.9919 | 6.2893 | 3.0441 | 2.0485 | 1.5033e-09 | 4.7308e-13 | 1.4937e-09 | 7.2298e-10 | 4.8651e-10
Xe-131m |  | 1179.5709 | 316.9858 | 1086.1804 | 543.45 | 373.2816 | 43.6441 | 11.7285 | 40.1887 | 20.1076 | 13.8114 | 1.4035e-08 | 3.7716e-12 | 1.2924e-08 | 6.4662e-09 | 4.4414e-09
Xe-133 |  | 120.6775 | 94.9562 | 147.6231 | 77.7554 | 57.558 | 4.4651 | 3.5134 | 5.4621 | 2.8769 | 2.1296 | 6.4554e-10 | 5.0795e-13 | 7.8968e-10 | 4.1594e-10 | 3.0789e-10
Xe-133m |  | 130.794 | 133.2136 | 247.679 | 87.5511 | 55.3216 | 4.8394 | 4.9289 | 9.1641 | 3.2394 | 2.0469 | 2.9225e-10 | 2.9765e-13 | 5.5341e-10 | 1.9562e-10 | 1.2361e-10
Xe-135 |  | 3.0837 | 16.0601 | 13.0245 | 4.3889 | 3.5087 | 0.1141 | 0.59422 | 0.48191 | 0.16239 | 0.12982 | 1.2162e-12 | 6.3341e-15 | 5.1368e-12 | 1.731e-12 | 1.3838e-12
Xe-135m |  | 1.8944 | 11.0447 | 9.3513 | 2.8234 | 1.9459 | 0.070091 | 0.40865 | 0.346 | 0.10447 | 0.071998 | 2.0831e-14 | 1.2145e-16 | 1.0283e-13 | 3.1047e-14 | 2.1397e-14
Xe-137 |  | 8.7608 | 36.8741 | 40.9493 | 14.1089 | 10.6614 | 0.32415 | 1.3643 | 1.5151 | 0.52203 | 0.39447 | 2.4412e-14 | 1.0275e-16 | 1.1411e-13 | 3.9315e-14 | 2.9708e-14
Xe-138 |  | 0.41525 | 2.7717 | 2.4055 | 0.79598 | 0.56078 | 0.015364 | 0.10255 | 0.089003 | 0.029451 | 0.020749 | 4.2982e-15 | 2.869e-17 | 2.4899e-14 | 8.2392e-15 | 5.8047e-15
Y-81 |  | 0.68469 | 1.5847 | 1.8547 | 0.70118 | 0.56877 | 0.025333 | 0.058633 | 0.068624 | 0.025944 | 0.021045 | 3.4666e-16 | 8.0232e-19 | 9.3903e-16 | 3.5501e-16 | 2.8797e-16
Y-83 |  | 0.68898 | 1.9358 | 2.7616 | 0.85681 | 0.67672 | 0.025492 | 0.071624 | 0.10218 | 0.031702 | 0.025039 | 2.1569e-15 | 6.06e-18 | 8.645e-15 | 2.6823e-15 | 2.1185e-15
Y-83m |  | 0.90103 | 3.8457 | 3.9346 | 1.2332 | 1.0124 | 0.033338 | 0.14229 | 0.14558 | 0.045627 | 0.037457 | 1.1354e-15 | 4.8462e-18 | 4.9582e-15 | 1.554e-15 | 1.2757e-15
Y-84m |  | 0.045775 | 0.35102 | 0.26576 | 0.091711 | 0.068131 | 0.0016937 | 0.012988 | 0.0098332 | 0.0033933 | 0.0025208 | 8.091e-16 | 6.2045e-18 | 4.6976e-15 | 1.6211e-15 | 1.2043e-15
Y-85 |  | 0.76256 | 3.5204 | 3.6978 | 1.1036 | 0.81954 | 0.028215 | 0.13025 | 0.13682 | 0.040835 | 0.030323 | 5.5524e-14 | 2.5633e-16 | 2.6925e-13 | 8.0359e-14 | 5.9673e-14
Y-85m |  | 0.55506 | 2.595 | 2.7778 | 0.89246 | 0.70219 | 0.020537 | 0.096015 | 0.10278 | 0.033021 | 0.025981 | 7.3291e-14 | 3.4265e-16 | 3.6679e-13 | 1.1784e-13 | 9.2718e-14
Y-86 |  | 0.049567 | 0.33062 | 0.28411 | 0.093455 | 0.070747 | 0.001834 | 0.012233 | 0.010512 | 0.0034578 | 0.0026176 | 2.0084e-14 | 1.3396e-16 | 1.1512e-13 | 3.7866e-14 | 2.8665e-14
Y-86m |  | 4.2817 | 17.2354 | 13.0677 | 4.9438 | 4.4838 | 0.15842 | 0.63771 | 0.4835 | 0.18292 | 0.1659 | 9.4158e-14 | 3.7902e-16 | 2.8737e-13 | 1.0872e-13 | 9.8603e-14
Y-87 |  | 1.3144 | 4.666 | 5.7418 | 1.6566 | 1.3096 | 0.048634 | 0.17264 | 0.21244 | 0.061294 | 0.048454 | 2.9169e-12 | 1.0354e-14 | 1.2741e-11 | 3.6761e-12 | 2.9061e-12
Y-87m |  | 2.79 | 14.2991 | 12.6456 | 3.8346 | 3.3408 | 0.10323 | 0.52907 | 0.46789 | 0.14188 | 0.12361 | 1.0373e-12 | 5.3163e-15 | 4.7016e-12 | 1.4257e-12 | 1.2421e-12
Y-88 |  | 0.093843 | 0.57053 | 0.57323 | 0.18389 | 0.13592 | 0.0034722 | 0.02111 | 0.021209 | 0.0068039 | 0.0050289 | 6.7563e-12 | 4.1076e-14 | 4.127e-11 | 1.3239e-11 | 9.7854e-12
Y-89m |  | 0.65066 | 5.3242 | 3.8584 | 1.3549 | 0.98067 | 0.024075 | 0.19699 | 0.14276 | 0.050132 | 0.036285 | 8.0533e-17 | 6.5898e-19 | 4.7756e-16 | 1.677e-16 | 1.2138e-16
Y-90 |  | 3209449.0759 | 273968.2067 | 2927502.6738 | 1302311.4143 | 1779034.3698 | 118749.6158 | 10136.8236 | 108317.5989 | 48185.5223 | 65824.2717 | 5.9181e-06 | 5.0519e-10 | 5.3982e-06 | 2.4014e-06 | 3.2805e-06
Y-90m |  | 0.65086 | 3.3168 | 2.523 | 0.86048 | 0.7041 | 0.024082 | 0.12272 | 0.09335 | 0.031838 | 0.026052 | 5.9727e-14 | 3.0437e-16 | 2.3153e-13 | 7.8964e-14 | 6.4613e-14
Y-91 |  | 41133.7853 | 23615.7664 | 117052.6861 | 68288.0456 | 58118.5659 | 1521.9501 | 873.7834 | 4330.9494 | 2526.6577 | 2150.3869 | 1.6801e-06 | 9.6458e-10 | 4.781e-06 | 2.7892e-06 | 2.3738e-06
Y-91m |  | 1.2983 | 8.926 | 6.796 | 2.0735 | 1.5563 | 0.048039 | 0.33026 | 0.25145 | 0.076718 | 0.057582 | 3.1288e-14 | 2.151e-16 | 1.6377e-13 | 4.9967e-14 | 3.7504e-14
Y-92 |  | 8.3174 | 44.6189 | 44.8547 | 16.5064 | 12.1471 | 0.30774 | 1.6509 | 1.6596 | 0.61074 | 0.44944 | 8.6582e-13 | 4.6448e-15 | 4.6693e-12 | 1.7183e-12 | 1.2645e-12
Y-93 |  | 42.4017 | 147.3038 | 200.1976 | 76.3009 | 59.1409 | 1.5689 | 5.4502 | 7.4073 | 2.8231 | 2.1882 | 1.2831e-11 | 4.4576e-14 | 6.0582e-11 | 2.3089e-11 | 1.7897e-11
Y-94 |  | 0.93142 | 6.5149 | 5.4024 | 1.9357 | 1.4045 | 0.034463 | 0.24105 | 0.19989 | 0.071622 | 0.051966 | 8.722e-15 | 6.1007e-17 | 5.059e-14 | 1.8126e-14 | 1.3152e-14
Y-95 |  | 0.78831 | 7.1086 | 5.706 | 1.9686 | 1.3431 | 0.029168 | 0.26302 | 0.21112 | 0.072838 | 0.049694 | 4.1092e-15 | 3.7055e-17 | 2.9744e-14 | 1.0262e-14 | 7.001e-15
Yb-162 |  | 3.0092 | 6.6709 | 7.1285 | 3.3066 | 2.5524 | 0.11134 | 0.24682 | 0.26376 | 0.12234 | 0.094439 | 4.9005e-14 | 1.0864e-16 | 1.1609e-13 | 5.3848e-14 | 4.1566e-14
Yb-163 |  | 0.95428 | 2.7526 | 3.2329 | 1.3938 | 0.92111 | 0.035308 | 0.10185 | 0.11962 | 0.051572 | 0.034081 | 9.1565e-15 | 2.6412e-17 | 3.1021e-14 | 1.3374e-14 | 8.8382e-15
Yb-164 |  | 73.6389 | 65.1474 | 102.6858 | 70.7528 | 55.6783 | 2.7246 | 2.4105 | 3.7994 | 2.6179 | 2.0601 | 4.8767e-12 | 4.3143e-15 | 6.8003e-12 | 4.6855e-12 | 3.6872e-12
Yb-165 |  | 2.0307 | 3.5545 | 4.7856 | 2.399 | 1.5494 | 0.075135 | 0.13152 | 0.17707 | 0.088762 | 0.057329 | 1.7671e-14 | 3.0931e-17 | 4.1645e-14 | 2.0876e-14 | 1.3483e-14
Yb-166 |  | 36.3653 | 22.3588 | 36.3962 | 28.5552 | 25.6975 | 1.3455 | 0.82727 | 1.3467 | 1.0565 | 0.95081 | 1.094e-10 | 6.7266e-14 | 1.095e-10 | 8.5907e-11 | 7.731e-11
Yb-167 |  | 2.5529 | 3.4225 | 4.2943 | 2.2929 | 1.8705 | 0.094459 | 0.12663 | 0.15889 | 0.084838 | 0.069208 | 3.9746e-14 | 5.3284e-17 | 6.6858e-14 | 3.5698e-14 | 2.9121e-14
Yb-169 |  | 1.7092 | 2.6108 | 3.1186 | 1.6715 | 1.324 | 0.06324 | 0.0966 | 0.11539 | 0.061846 | 0.048988 | 7.0965e-11 | 1.084e-13 | 1.2948e-10 | 6.94e-11 | 5.4972e-11
Yb-175 |  | 148.4923 | 593.4655 | 528.9895 | 195.7855 | 155.7933 | 5.4942 | 21.9582 | 19.5726 | 7.2441 | 5.7644 | 8.3426e-10 | 3.3342e-12 | 2.972e-09 | 1.1e-09 | 8.7528e-10
Yb-177 |  | 8.4241 | 27.1637 | 29.3377 | 12.2787 | 8.8174 | 0.31169 | 1.0051 | 1.0855 | 0.45431 | 0.32624 | 9.1077e-13 | 2.9368e-15 | 3.1719e-12 | 1.3275e-12 | 9.533e-13
Yb-178 |  | 176.2232 | 800.4783 | 744.4309 | 246.0725 | 200.82 | 6.5203 | 29.6177 | 27.5439 | 9.1047 | 7.4303 | 1.2366e-11 | 5.617e-14 | 5.2237e-11 | 1.7267e-11 | 1.4092e-11
Yb-179 |  | 0.37391 | 2.1501 | 1.7959 | 0.59319 | 0.46832 | 0.013835 | 0.079552 | 0.066447 | 0.021948 | 0.017328 | 2.8524e-15 | 1.6402e-17 | 1.37e-14 | 4.5252e-15 | 3.5726e-15
Zn-60 |  | 0.42045 | 2.2016 | 1.8719 | 0.66744 | 0.5165 | 0.015557 | 0.081461 | 0.069262 | 0.024695 | 0.01911 | 3.1985e-16 | 1.6749e-18 | 1.424e-15 | 5.0774e-16 | 3.9292e-16
Zn-61 |  | 0.88715 | 6.1276 | 5.0263 | 1.6584 | 1.2015 | 0.032825 | 0.22672 | 0.18597 | 0.061361 | 0.044455 | 4.2811e-16 | 2.957e-18 | 2.4255e-15 | 8.0029e-16 | 5.798e-16
Zn-62 |  | 1.8011 | 5.0429 | 6.3205 | 2.1442 | 1.4656 | 0.066642 | 0.18659 | 0.23386 | 0.079335 | 0.054227 | 3.2788e-13 | 9.1802e-16 | 1.1506e-12 | 3.9033e-13 | 2.668e-13
Zn-63 |  | 3.2704 | 15.7004 | 15.6702 | 5.4445 | 4.0864 | 0.121 | 0.58092 | 0.5798 | 0.20145 | 0.1512 | 4.2224e-14 | 2.0271e-16 | 2.0232e-13 | 7.0295e-14 | 5.276e-14
Zn-65 |  | 1.6621 | 5.1937 | 6.8206 | 2.4454 | 1.5693 | 0.061499 | 0.19217 | 0.25236 | 0.090478 | 0.058063 | 2.0227e-10 | 6.3205e-13 | 8.3004e-10 | 2.9759e-10 | 1.9097e-10
Zn-69 |  | 88540273.4646 | 13802117.7593 | 162742972.2374 | 96545542.7155 | 102282736.2279 | 3275990.1182 | 510678.3571 | 6021489.9728 | 3572185.0805 | 3784461.2404 | 1.8356e-06 | 2.8614e-10 | 3.3739e-06 | 2.0015e-06 | 2.1205e-06
Zn-69m |  | 1.7212 | 11.0868 | 8.6312 | 2.6472 | 2.0367 | 0.063685 | 0.41021 | 0.31936 | 0.097945 | 0.075357 | 5.2235e-13 | 3.3646e-15 | 2.6194e-12 | 8.0334e-13 | 6.1808e-13
Zn-71 |  | 3.8138 | 20.1148 | 19.2752 | 6.3403 | 4.587 | 0.14111 | 0.74425 | 0.71318 | 0.23459 | 0.16972 | 3.5341e-15 | 1.864e-17 | 1.7862e-14 | 5.8754e-15 | 4.2506e-15
Zn-71m |  | 0.14275 | 0.96605 | 0.7326 | 0.23073 | 0.17971 | 0.0052816 | 0.035744 | 0.027106 | 0.008537 | 0.0066492 | 1.2828e-14 | 8.6817e-17 | 6.5838e-14 | 2.0735e-14 | 1.615e-14
Zn-72 |  | 6.6804 | 11.6534 | 13.6407 | 5.4361 | 4.3919 | 0.24717 | 0.43118 | 0.50471 | 0.20113 | 0.1625 | 7.1489e-12 | 1.2471e-14 | 1.4597e-11 | 5.8173e-12 | 4.6999e-12
Zr-85 |  | 0.48633 | 2.9086 | 2.4989 | 0.78276 | 0.60484 | 0.017994 | 0.10762 | 0.09246 | 0.028962 | 0.022379 | 1.7309e-15 | 1.0352e-17 | 8.894e-15 | 2.7859e-15 | 2.1527e-15
Zr-86 |  | 1.7835 | 4.4419 | 5.8909 | 1.7117 | 1.5417 | 0.06599 | 0.16435 | 0.21796 | 0.063332 | 0.057043 | 8.0893e-13 | 2.0147e-15 | 2.6719e-12 | 7.7635e-13 | 6.9926e-13
Zr-87 |  | 6.0139 | 14.7259 | 23.2935 | 6.5423 | 5.9415 | 0.22252 | 0.54486 | 0.86186 | 0.24207 | 0.21984 | 2.8096e-13 | 6.8796e-16 | 1.0882e-12 | 3.0564e-13 | 2.7757e-13
Zr-88 |  | 1.4968 | 5.2461 | 6.1618 | 1.7434 | 1.593 | 0.055381 | 0.19411 | 0.22799 | 0.064505 | 0.058941 | 8.4271e-11 | 2.9536e-13 | 3.4692e-10 | 9.8154e-11 | 8.9687e-11
Zr-89 |  | 0.43268 | 2.015 | 2.1848 | 0.68066 | 0.54613 | 0.016009 | 0.074554 | 0.080839 | 0.025184 | 0.020207 | 9.6513e-13 | 4.4945e-15 | 4.8734e-12 | 1.5183e-12 | 1.2182e-12
Zr-89m |  | 1.042 | 7.1387 | 5.5483 | 1.7176 | 1.3544 | 0.038553 | 0.26413 | 0.20529 | 0.06355 | 0.050114 | 2.0556e-15 | 1.4083e-17 | 1.0946e-14 | 3.3885e-15 | 2.6721e-15
Zr-93 |  | . | . | . | . | . | . | . | . | . | . | . | . | . | . | .
Zr-95 |  | 0.83461 | 6.8446 | 4.8187 | 1.5981 | 1.2319 | 0.030881 | 0.25325 | 0.17829 | 0.05913 | 0.045582 | 3.8947e-11 | 3.194e-13 | 2.2486e-10 | 7.4575e-11 | 5.7488e-11
Zr-97 |  | 0.58523 | 4.2608 | 3.333 | 1.1051 | 0.84625 | 0.021653 | 0.15765 | 0.12332 | 0.040888 | 0.031311 | 3.0382e-13 | 2.2119e-15 | 1.7303e-12 | 5.7369e-13 | 4.3932e-13
Am-241 | SE | 1.6739 | 3.9225 | 4.8698 | 1.7056 | 1.4237 | 0.061936 | 0.14513 | 0.18018 | 0.063106 | 0.052678
~Am-241 | 1 | 285.8526 | 183.6712 | 248.2465 | 145.946 | 211.5096 | 10.5765 | 6.7958 | 9.1851 | 5.4 | 7.8259
~Np-237 | 1 | 124.3616 | 86.8364 | 189.1701 | 70.0962 | 66.0262 | 4.6014 | 3.2129 | 6.9993 | 2.5936 | 2.443
~Pa-233 | 1 | 3.4735 | 8.2114 | 10.0523 | 3.3459 | 2.8797 | 0.12852 | 0.30382 | 0.37194 | 0.1238 | 0.10655
~U-233 | 1 | 8654.6858 | 49397.4083 | 207926.3517 | 70574.1364 | 65806.7806 | 320.2234 | 1827.7041 | 7693.275 | 2611.243 | 2434.8509
~Th-229 | 1 | 25.6663 | 15.7362 | 24.9735 | 9.7154 | 8.7602 | 0.94965 | 0.58224 | 0.92402 | 0.35947 | 0.32413
~Ra-225 | 1 | 675.7414 | 526.0889 | 1661.5373 | 1147.176 | 1259.4017 | 25.0024 | 19.4653 | 61.4769 | 42.4455 | 46.5979
~Ac-225 | 1 | 392.9109 | 427.0623 | 750.8105 | 274.3912 | 240.9983 | 14.5377 | 15.8013 | 27.78 | 10.1525 | 8.9169
~Fr-221 | 1 | 207.4924 | 673.3851 | 607.1877 | 233.4519 | 198.2776 | 7.6772 | 24.9152 | 22.4659 | 8.6377 | 7.3363
~At-217 | 1 | 3307367.8012 | 12642622.8402 | 11797642.6724 | 4429892.7571 | 3345989.3008 | 122372.6086 | 467777.0451 | 436512.7789 | 163906.032 | 123801.6041
~Bi-213 | 0.99988 | 17.483 | 71.9332 | 78.805 | 26.0851 | 19.7439 | 0.64687 | 2.6615 | 2.9158 | 0.96515 | 0.73052
~Po-213 | 0.97898 | 326919457.5297 | 2622917171.8964 | 1903454613.7359 | 648254212.4945 | 477788335.6129 | 12096019.9286 | 97047935.3602 | 70427820.7082 | 23985405.8623 | 17678168.4177
~Tl-209 | 0.020897 | 5.1857 | 30.3047 | 24.8536 | 8.603 | 6.2327 | 0.19187 | 1.1213 | 0.91958 | 0.31831 | 0.23061
~Pb-209 | 0.99988 | 0 | 0 | 0 | 0 | 0 | 0 | 0 | 0 | 0 | 0
Cs-137 | SE | 1.2387 | 8.4185 | 6.4753 | 2.0997 | 1.6868 | 0.045831 | 0.31148 | 0.23959 | 0.07769 | 0.062411
~Cs-137 | 1 | 731201591.9729 | 1208.9243 | 8731.0359 | 5240.092 | 3157.61 | 27054458.903 | 44.7302 | 323.0483 | 193.8834 | 116.8316
~Ba-137m | 0.94399 | 1.2387 | 8.4775 | 6.4801 | 2.1006 | 1.6877 | 0.045831 | 0.31367 | 0.23976 | 0.077721 | 0.062444
Ra-226 | SE | 0.27237 | 1.9893 | 1.5857 | 0.53334 | 0.39624 | 0.010078 | 0.073603 | 0.058669 | 0.019734 | 0.014661
~Ra-226 | 1 | 3118.1494 | 638.0264 | 484.2073 | 178.6236 | 118.8916 | 115.3715 | 23.607 | 17.9157 | 6.6091 | 4.399
~Rn-222 | 1 | 2218057.047 | 15349080.7984 | 11578568.3445 | 3491047.8864 | 2422747.2419 | 82068.1107 | 567915.9895 | 428407.0287 | 129168.7718 | 89641.6479
~Po-218 | 1 | 0 | 0 | 0 | 0 | 0 | 0 | 0 | 0 | 0 | 0
~Pb-214 | 0.9998 | 3.3749 | 12.4898 | 12.2005 | 4.3819 | 3.4435 | 0.12487 | 0.46212 | 0.45142 | 0.16213 | 0.12741
~At-218 | 0.0002 | 0 | 0 | 0 | 0 | 0 | 0 | 0 | 0 | 0 | 0
~Bi-214 | 1 | 0.2966 | 2.38 | 1.8316 | 0.61 | 0.44994 | 0.010974 | 0.088062 | 0.067771 | 0.02257 | 0.016648
~Rn-218 | 2e-07 | 3.4506e+12 | 2.4892e+13 | 1.8064e+13 | 5.7682e+12 | 4.6912e+12 | 127671914609.1894 | 921016387611.7513 | 668373662619.1713 | 213423270042.1361 | 173572956012.3316
~Po-214 | 0.99979 | 67076689.6337 | 563842288.3559 | 399654320.5128 | 136245534.0274 | 99417813.4272 | 2481837.5164 | 20862164.6692 | 14787209.859 | 5041084.759 | 3678459.0968
~Tl-210 | 0.00021 | 319.7394 | 2110.4407 | 1784.9041 | 610.8681 | 444.5005 | 11.8304 | 78.0863 | 66.0415 | 22.6021 | 16.4465
~Pb-210 | 1 | 12756.8553 | 2318.507 | 9050.4049 | 5922.961 | 6190.302 | 472.0036 | 85.7848 | 334.865 | 219.1496 | 229.0412
~Bi-210 | 1 | 582386137.2905 | 76535948.8739 | 860028662.2633 | 594297226.0025 | 593873094.2287 | 21548287.0797 | 2831830.1083 | 31821060.5037 | 21988997.3621 | 21973304.4865
~Hg-206 | 1.9e-08 | 792932669.6054 | 2588168796.1147 | 2859680447.5604 | 1035911990.7521 | 827348264.7941 | 29338508.7754 | 95762245.4562 | 105808176.5597 | 38328743.6578 | 30611885.7974
~Po-210 | 1 | 4908539762.7418 | 41401155422.0265 | 29336581404.2495 | 9989531547.5816 | 7326285182.9293 | 181615971.2214 | 1531842750.615 | 1085453511.9572 | 369612667.2605 | 271072551.7684
~Tl-206 | 1.339e-06 | 345680401566.8726 | 27404922903.8339 | 319592276371.1537 | 289309014857.8774 | 234330117254.8305 | 12790174857.9743 | 1013982147.4419 | 11824914225.7327 | 10704433549.7415 | 8670214338.4287
Rn-222 | SE | 0.2724 | 1.9955 | 1.5909 | 0.53494 | 0.39756 | 0.010079 | 0.073833 | 0.058862 | 0.019793 | 0.01471
~Rn-222 | 1 | 2218057.047 | 15349080.7984 | 11578568.3445 | 3491047.8864 | 2422747.2419 | 82068.1107 | 567915.9895 | 428407.0287 | 129168.7718 | 89641.6479
~Po-218 | 1 | 0 | 0 | 0 | 0 | 0 | 0 | 0 | 0 | 0 | 0
~Pb-214 | 0.9998 | 3.3749 | 12.4898 | 12.2005 | 4.3819 | 3.4435 | 0.12487 | 0.46212 | 0.45142 | 0.16213 | 0.12741
~At-218 | 0.0002 | 0 | 0 | 0 | 0 | 0 | 0 | 0 | 0 | 0 | 0
~Bi-214 | 1 | 0.2966 | 2.38 | 1.8316 | 0.61 | 0.44994 | 0.010974 | 0.088062 | 0.067771 | 0.02257 | 0.016648
~Rn-218 | 2e-07 | 3.4506e+12 | 2.4892e+13 | 1.8064e+13 | 5.7682e+12 | 4.6912e+12 | 127671914609.1894 | 921016387611.7513 | 668373662619.1713 | 213423270042.1361 | 173572956012.3316
~Po-214 | 0.99979 | 67076689.6337 | 563842288.3559 | 399654320.5128 | 136245534.0274 | 99417813.4272 | 2481837.5164 | 20862164.6692 | 14787209.859 | 5041084.759 | 3678459.0968
~Tl-210 | 0.00021 | 319.7394 | 2110.4407 | 1784.9041 | 610.8681 | 444.5005 | 11.8304 | 78.0863 | 66.0415 | 22.6021 | 16.4465
~Pb-210 | 1 | 12756.8553 | 2318.507 | 9050.4049 | 5922.961 | 6190.302 | 472.0036 | 85.7848 | 334.865 | 219.1496 | 229.0412
~Bi-210 | 1 | 582386137.2905 | 76535948.8739 | 860028662.2633 | 594297226.0025 | 593873094.2287 | 21548287.0797 | 2831830.1083 | 31821060.5037 | 21988997.3621 | 21973304.4865
~Hg-206 | 1.9e-08 | 792932669.6054 | 2588168796.1147 | 2859680447.5604 | 1035911990.7521 | 827348264.7941 | 29338508.7754 | 95762245.4562 | 105808176.5597 | 38328743.6578 | 30611885.7974
~Po-210 | 1 | 4908539762.7418 | 41401155422.0265 | 29336581404.2495 | 9989531547.5816 | 7326285182.9293 | 181615971.2214 | 1531842750.615 | 1085453511.9572 | 369612667.2605 | 271072551.7684
~Tl-206 | 1.339e-06 | 345680401566.8726 | 27404922903.8339 | 319592276371.1537 | 289309014857.8774 | 234330117254.8305 | 12790174857.9743 | 1013982147.4419 | 11824914225.7327 | 10704433549.7415 | 8670214338.4287

## s_ind_dust
|  | pCi |  |  | Bq |  |  | Mass
ANALYSIS | TEST | ind_dust_ing | ind_dust_ext | ind_dust_tot | ind_dust_ing | ind_dust_ext | ind_dust_tot | ind_dust_ing | ind_dust_ext | ind_dust_tot
| Y | (pCi/cm²) | (pCi/cm²) | (pCi/cm²) | (bq/cm²) | (bq/cm²) | (bq/cm²) | (mg/cm²) | (mg/cm²) | (mg/cm²)
Ac-223 |  | . | 594.0847 | 594.0847 | . | 21.9811 | 21.9811 | . | 1.4821e-15 | 1.4821e-15
Ac-224 |  | 4.6236 | 46.9472 | 4.209 | 0.17107 | 1.737 | 0.15573 | 9.2029e-16 | 9.3445e-15 | 8.3778e-16
Ac-225 | SE | 0.18686 | 729.1039 | 0.18681 | 0.0069138 | 26.9768 | 0.006912 | 3.2252e-15 | 1.2585e-11 | 3.2244e-15
Ac-226 |  | 0.69353 | 70.2494 | 0.68675 | 0.025661 | 2.5992 | 0.02541 | 1.4714e-15 | 1.4904e-13 | 1.457e-15
Ac-227 |  | 0.0224 | 40608.3179 | 0.0224 | 0.0008288 | 1502.5078 | 0.00082879 | 3.0998e-13 | 5.6195e-07 | 3.0998e-13
Ac-228 |  | 19.0814 | 11.471 | 7.1642 | 0.70601 | 0.42443 | 0.26507 | 8.5521e-15 | 5.1412e-15 | 3.2109e-15
Ac-230 |  | . | 16.2846 | 16.2846 | . | 0.60253 | 0.60253 | . | 4.0571e-17 | 4.0571e-17
Ac-231 |  | . | 21.4825 | 21.4825 | . | 0.79485 | 0.79485 | . | 1.9827e-16 | 1.9827e-16
Ac-232 |  | . | 8.4423 | 8.4423 | . | 0.31236 | 0.31236 | . | 2.0694e-17 | 2.0694e-17
Ac-233 |  | . | 16.7668 | 16.7668 | . | 0.62037 | 0.62037 | . | 5.0295e-17 | 5.0295e-17
Ag-100m |  | . | 3.425 | 3.425 | . | 0.12672 | 0.12672 | . | 4.087e-18 | 4.087e-18
Ag-101 |  | 223.3052 | 6.13 | 5.9663 | 8.2623 | 0.22681 | 0.22075 | 1.3337e-15 | 3.6611e-17 | 3.5633e-17
Ag-102 |  | 175.4929 | 2.9704 | 2.921 | 6.4932 | 0.10991 | 0.10808 | 1.2301e-15 | 2.0821e-17 | 2.0475e-17
Ag-102m |  | . | 5.3172 | 5.3172 | . | 0.19674 | 0.19674 | . | 2.2247e-17 | 2.2247e-17
Ag-103 |  | 189.3112 | 11.9555 | 11.2453 | 7.0045 | 0.44235 | 0.41608 | 6.8247e-15 | 4.31e-16 | 4.0539e-16
Ag-104 |  | 117.4716 | 3.789 | 3.6706 | 4.3464 | 0.14019 | 0.13581 | 4.5038e-15 | 1.4527e-16 | 1.4073e-16
Ag-104m |  | 108.6259 | 5.5311 | 5.2631 | 4.0192 | 0.20465 | 0.19474 | 2.0161e-15 | 1.0266e-16 | 9.7684e-17
Ag-105 |  | 15.612 | 20.1342 | 8.7935 | 0.57765 | 0.74497 | 0.32536 | 5.1923e-13 | 6.6963e-13 | 2.9246e-13
Ag-105m |  | . | 10025.1785 | 10025.1785 | . | 370.9316 | 370.9316 | . | 4.0544e-14 | 4.0544e-14
Ag-106 |  | 227.5318 | 13.22 | 12.4941 | 8.4187 | 0.48914 | 0.46228 | 3.0785e-15 | 1.7887e-16 | 1.6904e-16
Ag-106m |  | 4.9066 | 3.6594 | 2.0961 | 0.18155 | 0.1354 | 0.077556 | 3.3036e-14 | 2.4638e-14 | 1.4113e-14
Ag-108 |  | . | 107.1734 | 107.1734 | . | 3.9654 | 3.9654 | . | 1.4614e-16 | 1.4614e-16
Ag-108m |  | 3.0693 | 6.2495 | 2.0584 | 0.11356 | 0.23123 | 0.076159 | 3.8796e-10 | 7.8995e-10 | 2.6018e-10
Ag-109m |  | . | 1298.8085 | 1298.8085 | . | 48.0559 | 48.0559 | . | 4.9776e-16 | 4.9776e-16
Ag-110 |  | . | 59.044 | 59.044 | . | 2.1846 | 2.1846 | . | 1.4186e-17 | 1.4186e-17
Ag-110m |  | 2.5577 | 3.7159 | 1.5149 | 0.094635 | 0.13749 | 0.056053 | 5.3905e-13 | 7.8315e-13 | 3.1929e-13
Ag-111 |  | 5.7702 | 181.9314 | 5.5928 | 0.2135 | 6.7315 | 0.20693 | 3.6605e-14 | 1.1541e-12 | 3.5479e-14
Ag-111m |  | . | 1662.2058 | 1662.2058 | . | 61.5016 | 61.5016 | . | 1.0615e-15 | 1.0615e-15
Ag-112 |  | 17.0918 | 12.4665 | 7.2087 | 0.6324 | 0.46126 | 0.26672 | 1.9152e-15 | 1.3969e-15 | 8.0774e-16
Ag-113 |  | 18.3531 | 60.5294 | 14.083 | 0.67906 | 2.2396 | 0.52107 | 3.5597e-15 | 1.174e-14 | 2.7315e-15
Ag-113m |  | . | 43.1577 | 43.1577 | . | 1.5968 | 1.5968 | . | 2.9747e-17 | 2.9747e-17
Ag-114 |  | . | 22.3299 | 22.3299 | . | 0.8262 | 0.8262 | . | 1.0397e-18 | 1.0397e-18
Ag-115 |  | 116.9004 | 17.3722 | 15.1245 | 4.3253 | 0.64277 | 0.55961 | 1.4323e-15 | 2.1286e-16 | 1.8532e-16
Ag-116 |  | . | 4.6494 | 4.6494 | . | 0.17203 | 0.17203 | . | 7.7e-18 | 7.7e-18
Ag-117 |  | . | 7.5189 | 7.5189 | . | 0.2782 | 0.2782 | . | 5.7487e-18 | 5.7487e-18
Ag-99 |  | . | 4.2211 | 4.2211 | . | 0.15618 | 0.15618 | . | 4.6008e-18 | 4.6008e-18
Al-26 |  | 2.0667 | 3.8964 | 1.3504 | 0.076468 | 0.14417 | 0.049966 | 1.0788e-07 | 2.0338e-07 | 7.0489e-08
Al-28 |  | . | 5.6282 | 5.6282 | . | 0.20824 | 0.20824 | . | 1.8817e-18 | 1.8817e-18
Al-29 |  | . | 7.0249 | 7.0249 | . | 0.25992 | 0.25992 | . | 7.1195e-18 | 7.1195e-18
Am-237 |  | 394.1397 | 28.4739 | 26.5554 | 14.5832 | 1.0535 | 0.98255 | 3.6327e-14 | 2.6243e-15 | 2.4475e-15
Am-238 |  | 223.9987 | 11.5398 | 10.9744 | 8.288 | 0.42697 | 0.40605 | 2.7832e-14 | 1.4338e-15 | 1.3636e-15
Am-239 |  | 29.4398 | 46.0487 | 17.9586 | 1.0893 | 1.7038 | 0.66447 | 2.6763e-14 | 4.1862e-14 | 1.6326e-14
Am-240 |  | 12.1632 | 10.0252 | 5.4956 | 0.45004 | 0.37093 | 0.20334 | 4.74e-14 | 3.9068e-14 | 2.1416e-14
Am-241 | Y | 0.035357 | 441.4757 | 0.035354 | 0.0013082 | 16.3346 | 0.0013081 | 1.0312e-11 | 1.2876e-07 | 1.0311e-11
Am-242 |  | 24.1229 | 597.7746 | 23.1872 | 0.89255 | 22.1177 | 0.85793 | 2.9892e-14 | 7.4075e-13 | 2.8733e-14
Am-242m |  | 0.037962 | 4649.3581 | 0.037962 | 0.0014046 | 172.0263 | 0.0014046 | 3.6269e-12 | 4.4421e-07 | 3.6269e-12
Am-243 |  | 0.035531 | 194.0357 | 0.035524 | 0.0013146 | 7.1793 | 0.0013144 | 1.7817e-10 | 9.73e-07 | 1.7814e-10
Am-244 |  | 15.7484 | 12.7472 | 7.0449 | 0.58269 | 0.47165 | 0.26066 | 1.2405e-14 | 1.0041e-14 | 5.5493e-15
Am-244m |  | 242.0388 | 137.292 | 87.6016 | 8.9554 | 5.0798 | 3.2413 | 8.18e-15 | 4.6399e-15 | 2.9606e-15
Am-245 |  | 115.7746 | 234.7359 | 77.5339 | 4.2837 | 8.6852 | 2.8688 | 1.8586e-14 | 3.7684e-14 | 1.2447e-14
Am-246 |  | 113.0526 | 13.22 | 11.836 | 4.1829 | 0.48914 | 0.43793 | 5.7781e-15 | 6.7567e-16 | 6.0493e-16
Am-246m |  | 207.8604 | 10.0356 | 9.5734 | 7.6908 | 0.37132 | 0.35422 | 6.81e-15 | 3.2879e-16 | 3.1365e-16
Am-247 |  | 237.2617 | 56.9478 | 45.9248 | 8.7787 | 2.1071 | 1.6992 | 7.1805e-15 | 1.7235e-15 | 1.3899e-15
Ar-37 |  | . | . | . | . | . | . | . | . | .
Ar-39 |  | . | 3819.1156 | 3819.1156 | . | 141.3073 | 141.3073 | . | 1.1219e-07 | 1.1219e-07
Ar-41 |  | . | 7.8887 | 7.8887 | . | 0.29188 | 0.29188 | . | 1.8886e-16 | 1.8886e-16
Ar-42 |  | . | 2358.8655 | 2358.8655 | . | 87.278 | 87.278 | . | 9.1265e-09 | 9.1265e-09
Ar-43 |  | . | 6.3317 | 6.3317 | . | 0.23427 | 0.23427 | . | 7.7887e-18 | 7.7887e-18
Ar-44 |  | . | 5.4068 | 5.4068 | . | 0.20005 | 0.20005 | . | 1.5044e-17 | 1.5044e-17
As-68 |  | . | 2.666 | 2.666 | . | 0.098641 | 0.098641 | . | 2.4401e-18 | 2.4401e-18
As-69 |  | 132.1018 | 7.8887 | 7.4441 | 4.8878 | 0.29188 | 0.27543 | 7.3954e-16 | 4.4163e-17 | 4.1674e-17
As-70 |  | 52.6479 | 2.3822 | 2.2791 | 1.948 | 0.088142 | 0.084327 | 1.0327e-15 | 4.6727e-17 | 4.4704e-17
As-71 |  | 15.8174 | 17.6915 | 8.351 | 0.58525 | 0.65459 | 0.30899 | 2.3433e-14 | 2.6209e-14 | 1.2372e-14
As-72 |  | 3.8988 | 5.3468 | 2.2547 | 0.14426 | 0.19783 | 0.083424 | 2.3329e-15 | 3.1993e-15 | 1.3491e-15
As-73 |  | 27.8485 | 1872.4069 | 27.4404 | 1.0304 | 69.2791 | 1.0153 | 1.2523e-12 | 8.4198e-11 | 1.2339e-12
As-74 |  | 5.635 | 12.901 | 3.9219 | 0.20849 | 0.47734 | 0.14511 | 5.6843e-14 | 1.3014e-13 | 3.9563e-14
As-76 |  | 4.5363 | 18.7606 | 3.653 | 0.16784 | 0.69414 | 0.13516 | 2.8505e-15 | 1.1789e-14 | 2.2955e-15
As-77 |  | 18.2601 | 723.6219 | 17.8107 | 0.67563 | 26.774 | 0.659 | 1.7451e-14 | 6.9155e-13 | 1.7021e-14
As-78 |  | 36.613 | 7.2362 | 6.0421 | 1.3547 | 0.26774 | 0.22356 | 1.3799e-15 | 2.7272e-16 | 2.2771e-16
As-79 |  | . | 69.7404 | 69.7404 | . | 2.5804 | 2.5804 | . | 2.6445e-16 | 2.6445e-16
At-204 |  | . | 4.2774 | 4.2774 | . | 0.15826 | 0.15826 | . | 4.2766e-17 | 4.2766e-17
At-205 |  | 121.0194 | 8.8295 | 8.2291 | 4.4777 | 0.32669 | 0.30448 | 3.4627e-15 | 2.5264e-16 | 2.3546e-16
At-206 |  | 107.814 | 4.078 | 3.9294 | 3.9891 | 0.15089 | 0.14539 | 3.6205e-15 | 1.3694e-16 | 1.3195e-16
At-207 |  | 31.7743 | 5.2023 | 4.4703 | 1.1756 | 0.19248 | 0.1654 | 3.7842e-15 | 6.1957e-16 | 5.324e-16
At-208 |  | 77.7237 | 3.4008 | 3.2582 | 2.8758 | 0.12583 | 0.12055 | 8.4228e-15 | 3.6854e-16 | 3.5309e-16
At-209 |  | 18.9809 | 4.4764 | 3.6221 | 0.70229 | 0.16563 | 0.13402 | 6.8599e-15 | 1.6178e-15 | 1.3091e-15
At-210 |  | 8.215 | 3.5645 | 2.4859 | 0.30395 | 0.13189 | 0.091977 | 4.4665e-15 | 1.938e-15 | 1.3516e-15
At-211 |  | 0.66172 | 314.5154 | 0.66033 | 0.024484 | 11.6371 | 0.024432 | 3.2195e-16 | 1.5302e-13 | 3.2127e-16
At-215 |  | . | 59043.996 | 59043.996 | . | 2184.6279 | 2184.6279 | . | 1.1271e-19 | 1.1271e-19
At-216 |  | . | 4394.5988 | 4394.5988 | . | 162.6002 | 162.6002 | . | 2.5284e-20 | 2.5284e-20
At-217 | SE | . | 42397.2306 | 42397.2306 | . | 1568.6975 | 1568.6975 | . | 2.6385e-17 | 2.6385e-17
At-218 | SE | . | 76993.3707 | 76993.3707 | . | 2848.7547 | 2848.7547 | . | 2.2354e-15 | 2.2354e-15
At-219 |  | . | . | . | . | . | . | . | . | .
At-220 |  | . | 17.5624 | 17.5624 | . | 0.64981 | 0.64981 | . | 7.6363e-17 | 7.6363e-17
Au-186 |  | 160.6405 | 6.4161 | 6.1697 | 5.9437 | 0.2374 | 0.22828 | 1.7032e-15 | 6.8025e-17 | 6.5413e-17
Au-187 |  | . | 9.8709 | 9.8709 | . | 0.36522 | 0.36522 | . | 8.26e-17 | 8.26e-17
Au-190 |  | 168.917 | 4.5612 | 4.4413 | 6.2499 | 0.16877 | 0.16433 | 7.3177e-15 | 1.976e-16 | 1.924e-16
Au-191 |  | 98.6697 | 17.3722 | 14.7714 | 3.6508 | 0.64277 | 0.54654 | 1.9156e-14 | 3.3726e-15 | 2.8677e-15
Au-192 |  | 41.4526 | 5.5631 | 4.9049 | 1.5337 | 0.20583 | 0.18148 | 1.2567e-14 | 1.6866e-15 | 1.487e-15
Au-193 |  | 55.9128 | 64.5918 | 29.9699 | 2.0688 | 2.3899 | 1.1089 | 6.0879e-14 | 7.0329e-14 | 3.2632e-14
Au-193m |  | . | 53.4676 | 53.4676 | . | 1.9783 | 1.9783 | . | 3.5733e-18 | 3.5733e-18
Au-194 |  | 17.6351 | 10.1843 | 6.456 | 0.6525 | 0.37682 | 0.23887 | 4.1576e-14 | 2.401e-14 | 1.5221e-14
Au-195 |  | 27.2179 | 138.8769 | 22.7577 | 1.0071 | 5.1384 | 0.84204 | 7.577e-12 | 3.8661e-11 | 6.3354e-12
Au-195m |  | . | 52.3053 | 52.3053 | . | 1.9353 | 1.9353 | . | 2.762e-17 | 2.762e-17
Au-196 |  | 20.3176 | 21.725 | 10.4989 | 0.75175 | 0.80382 | 0.38846 | 1.8888e-13 | 2.0197e-13 | 9.7603e-14
Au-196m |  | 18.4942 | 44.5563 | 13.0694 | 0.68429 | 1.6486 | 0.48357 | 1.1123e-14 | 2.6797e-14 | 7.8603e-15
Au-198 |  | 7.0027 | 23.7634 | 5.4088 | 0.2591 | 0.87925 | 0.20013 | 2.8667e-14 | 9.728e-14 | 2.2142e-14
Au-198m |  | 5.961 | 19.9672 | 4.5905 | 0.22056 | 0.73878 | 0.16985 | 2.0553e-14 | 6.8845e-14 | 1.5828e-14
Au-199 |  | 16.064 | 111.779 | 14.0455 | 0.59437 | 4.1358 | 0.51968 | 7.6978e-14 | 5.3564e-13 | 6.7305e-14
Au-200 |  | 107.0142 | 28.5584 | 22.5425 | 3.9595 | 1.0567 | 0.83407 | 5.5185e-15 | 1.4727e-15 | 1.1625e-15
Au-200m |  | 7.1413 | 5.1192 | 2.9818 | 0.26423 | 0.18941 | 0.11033 | 8.537e-15 | 6.1197e-15 | 3.5645e-15
Au-201 |  | 296.8213 | 131.6576 | 91.2035 | 10.9824 | 4.8713 | 3.3745 | 8.2636e-15 | 3.6654e-15 | 2.5391e-15
Au-202 |  | . | 34.2497 | 34.2497 | . | 1.2672 | 1.2672 | . | 1.7691e-17 | 1.7691e-17
Ba-124 |  | 104.3814 | 17.4036 | 14.9165 | 3.8621 | 0.64393 | 0.55191 | 7.5847e-16 | 1.2646e-16 | 1.0839e-16
Ba-126 |  | 28.3967 | 17.8225 | 10.95 | 1.0507 | 0.65943 | 0.40515 | 1.9061e-15 | 1.1963e-15 | 7.35e-16
Ba-127 |  | 290.837 | 12.7642 | 12.2275 | 10.761 | 0.47227 | 0.45242 | 2.499e-15 | 1.0967e-16 | 1.0506e-16
Ba-128 |  | 2.6324 | 164.235 | 2.5909 | 0.097399 | 6.0767 | 0.095862 | 6.281e-15 | 3.9187e-13 | 6.182e-15
Ba-129 |  | 148.1059 | 29.7962 | 24.8057 | 5.4799 | 1.1025 | 0.91781 | 1.3618e-14 | 2.7397e-15 | 2.2809e-15
Ba-129m |  | 100.1772 | 6.5471 | 6.1454 | 3.7066 | 0.24224 | 0.22738 | 8.9221e-15 | 5.831e-16 | 5.4733e-16
Ba-131 |  | 15.5783 | 21.6274 | 9.0555 | 0.5764 | 0.80021 | 0.33506 | 1.8003e-13 | 2.4994e-13 | 1.0465e-13
Ba-131m |  | 1445.4422 | 143.004 | 130.1297 | 53.4814 | 5.2911 | 4.8148 | 1.4727e-14 | 1.4571e-15 | 1.3259e-15
Ba-133 |  | 4.6836 | 25.8021 | 3.9641 | 0.17329 | 0.95468 | 0.14667 | 1.8349e-11 | 1.0108e-10 | 1.553e-11
Ba-133m |  | 13.0666 | 158.2923 | 12.0702 | 0.48346 | 5.8568 | 0.4466 | 2.1608e-14 | 2.6177e-13 | 1.996e-14
Ba-135m |  | 16.581 | 178.8879 | 15.1745 | 0.6135 | 6.6189 | 0.56146 | 2.0534e-14 | 2.2154e-13 | 1.8793e-14
Ba-137m | SE | . | 16.6797 | 16.6797 | . | 0.61715 | 0.61715 | . | 3.1066e-17 | 3.1066e-17
Ba-139 |  | 59.121 | 64.5918 | 30.8677 | 2.1875 | 2.3899 | 1.1421 | 3.6362e-15 | 3.9727e-15 | 1.8985e-15
Ba-140 |  | 2.753 | 50.3883 | 2.6103 | 0.10186 | 1.8644 | 0.096583 | 3.7703e-14 | 6.9008e-13 | 3.5749e-14
Ba-141 |  | 97.4697 | 9.9526 | 9.0305 | 3.6064 | 0.36825 | 0.33413 | 1.3376e-15 | 1.3658e-16 | 1.2393e-16
Ba-142 |  | 212.1399 | 9.5289 | 9.1193 | 7.8492 | 0.35257 | 0.33741 | 1.7011e-15 | 7.6408e-17 | 7.3123e-17
Be-10 |  | 6.327 | 2797.7242 | 6.3127 | 0.2341 | 103.5158 | 0.23357 | 2.675e-07 | 0.00011829 | 2.669e-07
Be-7 |  | 257.5985 | 202.1885 | 113.2773 | 9.5311 | 7.481 | 4.1913 | 7.3618e-13 | 5.7782e-13 | 3.2373e-13
Bi-197 |  | . | 6.0151 | 6.0151 | . | 0.22256 | 0.22256 | . | 5.8708e-17 | 5.8708e-17
Bi-200 |  | 128.5696 | 4.1663 | 4.0355 | 4.7571 | 0.15415 | 0.14931 | 4.9862e-15 | 1.6158e-16 | 1.5651e-16
Bi-201 |  | 61.6475 | 6.0912 | 5.5435 | 2.281 | 0.22538 | 0.20511 | 7.1292e-15 | 7.0442e-16 | 6.4107e-16
Bi-202 |  | 71.4134 | 3.7303 | 3.5451 | 2.6423 | 0.13802 | 0.13117 | 7.9307e-15 | 4.1426e-16 | 3.937e-16
Bi-203 |  | 14.5418 | 4.4351 | 3.3986 | 0.53805 | 0.1641 | 0.12575 | 1.1096e-14 | 3.3842e-15 | 2.5933e-15
Bi-204 |  | 12.5221 | 3.5514 | 2.7667 | 0.46332 | 0.1314 | 0.10237 | 9.1613e-15 | 2.5982e-15 | 2.0241e-15
Bi-205 |  | 7.8742 | 6.2903 | 3.4968 | 0.29134 | 0.23274 | 0.12938 | 1.8958e-13 | 1.5145e-13 | 8.4192e-14
Bi-206 |  | 3.6988 | 3.1555 | 1.7028 | 0.13686 | 0.11675 | 0.063004 | 3.6492e-14 | 3.1131e-14 | 1.6799e-14
Bi-207 |  | 5.635 | 6.6374 | 3.0476 | 0.20849 | 0.24558 | 0.11276 | 1.0745e-10 | 1.2657e-10 | 5.8114e-11
Bi-208 |  | 6.2179 | 4.3548 | 2.5611 | 0.23006 | 0.16113 | 0.094761 | 1.3326e-06 | 9.3334e-07 | 5.489e-07
Bi-210 | SE | 5.5059 | 274.1929 | 5.3975 | 0.20372 | 10.1451 | 0.19971 | 4.4464e-14 | 2.2143e-12 | 4.3589e-14
Bi-210m |  | 0.48085 | 39.4433 | 0.47506 | 0.017791 | 1.4594 | 0.017577 | 8.5953e-07 | 7.0506e-05 | 8.4918e-07
Bi-211 |  | . | 216.2735 | 216.2735 | . | 8.0021 | 8.0021 | . | 5.2024e-16 | 5.2024e-16
Bi-212 |  | 27.6351 | 62.4946 | 19.1618 | 1.0225 | 2.3123 | 0.70899 | 1.8898e-15 | 4.2736e-15 | 1.3104e-15
Bi-212n |  | . | 159.6048 | 159.6048 | . | 5.9054 | 5.9054 | . | 1.2618e-15 | 1.2618e-15
Bi-213 | SE | 36.4281 | 58.684 | 22.4761 | 1.3478 | 2.1713 | 0.83161 | 1.8845e-15 | 3.0358e-15 | 1.1627e-15
Bi-214 | SE | 64.3996 | 6.7776 | 6.1322 | 2.3828 | 0.25077 | 0.22689 | 1.461e-15 | 1.5376e-16 | 1.3912e-16
Bi-215 |  | . | 31.3491 | 31.3491 | . | 1.1599 | 1.1599 | . | 2.7289e-16 | 2.7289e-16
Bi-216 |  | . | 11.3761 | 11.3761 | . | 0.42092 | 0.42092 | . | 2.8406e-17 | 2.8406e-17
Bk-245 |  | 12.4573 | 46.7193 | 9.8349 | 0.46092 | 1.7286 | 0.36389 | 1.1566e-13 | 4.3376e-13 | 9.1312e-14
Bk-246 |  | 15.9574 | 12.1364 | 6.8935 | 0.59042 | 0.44905 | 0.25506 | 5.4205e-14 | 4.1225e-14 | 2.3416e-14
Bk-247 |  | 0.020608 | 72.9104 | 0.020602 | 0.00076249 | 2.6977 | 0.00076228 | 1.9668e-11 | 6.9586e-08 | 1.9663e-11
Bk-248m |  | 16.8522 | 167.3769 | 15.3107 | 0.62353 | 6.1929 | 0.5665 | 3.166e-14 | 3.1445e-13 | 2.8764e-14
Bk-249 |  | 7.2636 | 1697384.7167 | 7.2636 | 0.26875 | 62803.2345 | 0.26875 | 4.5786e-12 | 1.0699e-06 | 4.5786e-12
Bk-250 |  | 52.2664 | 11.296 | 9.2885 | 1.9339 | 0.41795 | 0.34367 | 1.3415e-14 | 2.8993e-15 | 2.3841e-15
Bk-251 |  | 190.8137 | 102.4938 | 66.6782 | 7.0601 | 3.7923 | 2.4671 | 1.4186e-14 | 7.6199e-15 | 4.9572e-15
Br-72 |  | . | 3.2188 | 3.2188 | . | 0.1191 | 0.1191 | . | 1.6173e-18 | 1.6173e-18
Br-73 |  | . | 6.3736 | 6.3736 | . | 0.23582 | 0.23582 | . | 8.4273e-18 | 8.4273e-18
Br-74 |  | 88.1755 | 2.3474 | 2.2865 | 3.2625 | 0.086852 | 0.0846 | 8.8291e-16 | 2.3504e-17 | 2.2895e-17
Br-74m |  | 53.4278 | 2.4998 | 2.3881 | 1.9768 | 0.092492 | 0.088358 | 9.6886e-16 | 4.5331e-17 | 4.3305e-17
Br-75 |  | 91.8823 | 8.0201 | 7.3763 | 3.3996 | 0.29675 | 0.27292 | 3.5499e-15 | 3.0986e-16 | 2.8499e-16
Br-76 |  | 15.5783 | 3.7303 | 3.0096 | 0.5764 | 0.13802 | 0.11136 | 6.1306e-15 | 1.468e-15 | 1.1844e-15
Br-76m |  | . | 297.962 | 297.962 | . | 11.0246 | 11.0246 | . | 2.6339e-18 | 2.6339e-18
Br-77 |  | 73.7501 | 32.1879 | 22.408 | 2.7288 | 1.191 | 0.8291 | 1.0353e-13 | 4.5184e-14 | 3.1456e-14
Br-77m |  | . | 702.4943 | 702.4943 | . | 25.9923 | 25.9923 | . | 1.2333e-15 | 1.2333e-15
Br-78 |  | . | 8.6704 | 8.6704 | . | 0.32081 | 0.32081 | . | 2.3274e-17 | 2.3274e-17
Br-80 |  | 231.9214 | 60.1511 | 47.7632 | 8.5811 | 2.2256 | 1.7672 | 1.7475e-15 | 4.5323e-16 | 3.5989e-16
Br-80m |  | 62.7196 | 697.4037 | 57.5445 | 2.3206 | 25.8039 | 2.1291 | 7.0896e-15 | 7.8831e-14 | 6.5046e-15
Br-82 |  | 13.138 | 3.8807 | 2.9958 | 0.48611 | 0.14359 | 0.11084 | 1.2155e-14 | 3.5905e-15 | 2.7718e-15
Br-82m |  | . | 1442.9042 | 1442.9042 | . | 53.3875 | 53.3875 | . | 3.8638e-15 | 3.8638e-15
Br-83 |  | 162.8162 | 334.1726 | 109.4767 | 6.0242 | 12.3644 | 4.0506 | 1.0367e-14 | 2.1277e-14 | 6.9705e-15
Br-84 |  | 81.5923 | 5.8328 | 5.4437 | 3.0189 | 0.21581 | 0.20142 | 1.1611e-15 | 8.3002e-17 | 7.7464e-17
Br-84m |  | . | 3.6181 | 3.6181 | . | 0.13387 | 0.13387 | . | 9.7144e-18 | 9.7144e-18
Br-85 |  | . | 52.5911 | 52.5911 | . | 1.9459 | 1.9459 | . | 6.9061e-17 | 6.9061e-17
C-10 |  | . | 5.4683 | 5.4683 | . | 0.20233 | 0.20233 | . | 9.3486e-20 | 9.3486e-20
C-11 |  | 305.6253 | 9.6242 | 9.3304 | 11.3081 | 0.35609 | 0.34522 | 3.6518e-16 | 1.1499e-17 | 1.1148e-17
C-14 |  | 12.4144 | 751888.3862 | 12.4142 | 0.45933 | 27819.8703 | 0.45932 | 2.7739e-09 | 0.000168 | 2.7738e-09
Ca-41 |  | 31.7743 | . | 31.7743 | 1.1756 | . | 1.1756 | 3.7206e-07 | . | 3.7206e-07
Ca-45 |  | 10.1731 | 254607.7075 | 10.1727 | 0.37641 | 9420.4852 | 0.37639 | 5.7127e-13 | 1.4297e-08 | 5.7125e-13
Ca-47 |  | 4.508 | 9.7214 | 3.0798 | 0.16679 | 0.35969 | 0.11395 | 7.3725e-15 | 1.5899e-14 | 5.0369e-15
Ca-49 |  | . | 3.6046 | 3.6046 | . | 0.13337 | 0.13337 | . | 8.2029e-18 | 8.2029e-18
Cd-101 |  | . | 4.0268 | 4.0268 | . | 0.14899 | 0.14899 | . | 2.9466e-18 | 2.9466e-18
Cd-102 |  | . | 12.1671 | 12.1671 | . | 0.45018 | 0.45018 | . | 3.6362e-17 | 3.6362e-17
Cd-103 |  | . | 5.0388 | 5.0388 | . | 0.18644 | 0.18644 | . | 2.0183e-17 | 2.0183e-17
Cd-104 |  | 71.4134 | 42.0269 | 26.457 | 2.6423 | 1.555 | 0.97891 | 2.2829e-15 | 1.3435e-15 | 8.4577e-16
Cd-105 |  | 170.5143 | 8.0201 | 7.6599 | 6.309 | 0.29675 | 0.28341 | 5.2935e-15 | 2.4898e-16 | 2.378e-16
Cd-107 |  | 115.4041 | 422.1128 | 90.627 | 4.27 | 15.6182 | 3.3532 | 2.5655e-14 | 9.3838e-14 | 2.0147e-14
Cd-109 |  | 3.6064 | 583.2831 | 3.5842 | 0.13344 | 21.5815 | 0.13262 | 1.3914e-12 | 2.2503e-10 | 1.3828e-12
Cd-111m |  | 522.6635 | 37.016 | 34.5679 | 19.3386 | 1.3696 | 1.279 | 1.499e-14 | 1.0616e-15 | 9.9138e-16
Cd-113 |  | 0.2944 | 167668.4903 | 0.2944 | 0.010893 | 6203.7341 | 0.010893 | 717.2365 | 408487389.5635 | 717.2353
Cd-113m |  | 0.30824 | 5406.8378 | 0.30822 | 0.011405 | 200.053 | 0.011404 | 1.3751e-12 | 2.4121e-08 | 1.375e-12
Cd-115 |  | 5.189 | 46.4936 | 4.668 | 0.19199 | 1.7203 | 0.17272 | 1.0197e-14 | 9.1364e-14 | 9.1731e-15
Cd-115m |  | 2.1923 | 94.3546 | 2.1425 | 0.081116 | 3.4911 | 0.079274 | 8.6259e-14 | 3.7125e-12 | 8.43e-14
Cd-117 |  | 25.9452 | 9.3439 | 6.8698 | 0.95997 | 0.34572 | 0.25418 | 2.416e-15 | 8.7009e-16 | 6.3971e-16
Cd-117m |  | 25.397 | 5.2305 | 4.3373 | 0.93969 | 0.19353 | 0.16048 | 3.1913e-15 | 6.5724e-16 | 5.45e-16
Cd-118 |  | 39.1998 | 16593.3989 | 39.1074 | 1.4504 | 613.9558 | 1.447 | 1.2395e-15 | 5.2467e-13 | 1.2365e-15
Cd-119 |  | . | 6.1693 | 6.1693 | . | 0.22827 | 0.22827 | . | 1.0521e-17 | 1.0521e-17
Cd-119m |  | . | 4.4764 | 4.4764 | . | 0.16563 | 0.16563 | . | 6.2431e-18 | 6.2431e-18
Ce-130 |  | 101.1607 | 20.6971 | 17.1818 | 3.7429 | 0.76579 | 0.63573 | 1.6043e-15 | 3.2824e-16 | 2.7249e-16
Ce-131 |  | 261.3318 | 6.0912 | 5.9525 | 9.6693 | 0.22538 | 0.22024 | 1.8602e-15 | 4.3359e-17 | 4.2371e-17
Ce-132 |  | 21.7252 | 38.6513 | 13.9078 | 0.80383 | 1.4301 | 0.51459 | 3.2173e-15 | 5.724e-15 | 2.0597e-15
Ce-133 |  | 81.6847 | 17.5304 | 14.4329 | 3.0223 | 0.64862 | 0.53402 | 5.6139e-15 | 1.2048e-15 | 9.9193e-16
Ce-133m |  | 34.1837 | 5.9777 | 5.088 | 1.2648 | 0.22118 | 0.18826 | 7.1207e-15 | 1.2452e-15 | 1.0599e-15
Ce-134 |  | 2.7116 | 418.4422 | 2.6941 | 0.10033 | 15.4824 | 0.099682 | 8.808e-15 | 1.3592e-12 | 8.7513e-15
Ce-135 |  | 27.321 | 12.4183 | 8.5377 | 1.0109 | 0.45948 | 0.31589 | 2.0867e-14 | 9.4847e-15 | 6.5208e-15
Ce-137 |  | 272.1795 | 296.1283 | 141.8247 | 10.0706 | 10.9567 | 5.2475 | 1.0727e-13 | 1.1671e-13 | 5.5894e-14
Ce-137m |  | 13.0194 | 193.6453 | 12.1992 | 0.48172 | 7.1649 | 0.45137 | 1.9612e-14 | 2.917e-13 | 1.8377e-14
Ce-139 |  | 27.321 | 67.3019 | 19.4325 | 1.0109 | 2.4902 | 0.719 | 4.0098e-12 | 9.8777e-12 | 2.852e-12
Ce-141 |  | 10.1019 | 138.0799 | 9.4132 | 0.37377 | 5.109 | 0.34829 | 3.552e-13 | 4.8552e-12 | 3.3099e-13
Ce-143 |  | 6.383 | 32.1879 | 5.3267 | 0.23617 | 1.191 | 0.19709 | 9.6392e-15 | 4.8608e-14 | 8.044e-15
Ce-144 |  | 1.3791 | 556.3105 | 1.3757 | 0.051027 | 20.5835 | 0.050901 | 4.3405e-13 | 1.7509e-10 | 4.3297e-13
Ce-145 |  | . | 11.4573 | 11.4573 | . | 0.42392 | 0.42392 | . | 2.6639e-17 | 2.6639e-17
Cf-244 |  | 102.5997 | 12630.1461 | 101.7729 | 3.7962 | 467.3154 | 3.7656 | 2.5873e-15 | 3.1849e-13 | 2.5664e-15
Cf-246 |  | 2.1923 | 17033.9316 | 2.192 | 0.081116 | 630.2555 | 0.081106 | 6.1541e-15 | 4.7816e-11 | 6.1533e-15
Cf-247 |  | 333.9239 | 113.8955 | 84.9281 | 12.3552 | 4.2141 | 3.1423 | 8.199e-14 | 2.7965e-14 | 2.0853e-14
Cf-248 |  | 0.25487 | 10141.3818 | 0.25486 | 0.0094301 | 375.2311 | 0.0094299 | 1.6195e-13 | 6.4441e-09 | 1.6194e-13
Cf-249 |  | 0.020549 | 31.2473 | 0.020536 | 0.00076032 | 1.1562 | 0.00075982 | 5.0287e-12 | 7.6468e-09 | 5.0254e-12
Cf-250 |  | 0.0448 | 987.0945 | 0.044798 | 0.0016576 | 36.5225 | 0.0016575 | 4.1019e-13 | 9.0378e-09 | 4.1017e-13
Cf-251 |  | 0.020147 | 89.9455 | 0.020143 | 0.00074545 | 3.328 | 0.00074529 | 1.2744e-11 | 5.6892e-08 | 1.2741e-11
Cf-252 |  | 0.079699 | 22.2782 | 0.079415 | 0.0029489 | 0.82429 | 0.0029384 | 1.4874e-13 | 4.1578e-11 | 1.4821e-13
Cf-253 |  | 4.8735 | 4539.7035 | 4.8683 | 0.18032 | 167.969 | 0.18013 | 1.6846e-13 | 1.5692e-10 | 1.6828e-13
Cf-254 |  | 0.017942 | 0.60151 | 0.017422 | 0.00066386 | 0.022256 | 0.00064463 | 2.1151e-15 | 7.0908e-14 | 2.0538e-15
Cf-255 |  | 188.8156 | 1665.0815 | 169.5851 | 6.9862 | 61.608 | 6.2747 | 2.1802e-14 | 1.9226e-13 | 1.9582e-14
Cl-34 |  | . | 8.2258 | 8.2258 | . | 0.30435 | 0.30435 | . | 3.7903e-20 | 3.7903e-20
Cl-34m |  | 69.3534 | 5.0388 | 4.6975 | 2.5661 | 0.18644 | 0.17381 | 4.0198e-16 | 2.9205e-17 | 2.7227e-17
Cl-36 |  | 7.7724 | 867.0425 | 7.7033 | 0.28758 | 32.0806 | 0.28502 | 2.3582e-07 | 2.6307e-05 | 2.3372e-07
Cl-38 |  | 61.6475 | 6.8744 | 6.1847 | 2.281 | 0.25435 | 0.22884 | 4.6474e-16 | 5.1824e-17 | 4.6625e-17
Cl-39 |  | 84.7562 | 6.7776 | 6.2757 | 3.136 | 0.25077 | 0.2322 | 9.7907e-16 | 7.8292e-17 | 7.2495e-17
Cl-40 |  | . | 2.6734 | 2.6734 | . | 0.098915 | 0.098915 | . | 7.6905e-19 | 7.6905e-19
Cm-238 |  | 114.1259 | 137.8821 | 62.4421 | 4.2227 | 5.1016 | 2.3104 | 2.0837e-14 | 2.5174e-14 | 1.14e-14
Cm-239 |  | 88.1755 | 41.8442 | 28.3775 | 3.2625 | 1.5482 | 1.05 | 1.9534e-14 | 9.2701e-15 | 6.2867e-15
Cm-240 |  | 0.94284 | 12849.3609 | 0.94277 | 0.034885 | 475.4264 | 0.034883 | 4.6868e-14 | 6.3874e-10 | 4.6865e-14
Cm-241 |  | 7.7976 | 20.7417 | 5.6671 | 0.28851 | 0.76744 | 0.20968 | 4.7284e-13 | 1.2578e-12 | 3.4365e-13
Cm-242 |  | 0.61647 | 14407.4421 | 0.61645 | 0.02281 | 533.0754 | 0.022809 | 1.8632e-13 | 4.3543e-09 | 1.8631e-13
Cm-243 |  | 0.048085 | 81.5608 | 0.048057 | 0.0017791 | 3.0177 | 0.0017781 | 9.5207e-13 | 1.6149e-09 | 9.5151e-13
Cm-244 |  | 0.05864 | 16451.5749 | 0.05864 | 0.0021697 | 608.7083 | 0.0021697 | 7.2514e-13 | 2.0344e-07 | 7.2514e-13
Cm-245 |  | 0.034677 | 105.644 | 0.034665 | 0.001283 | 3.9088 | 0.0012826 | 2.022e-10 | 6.1601e-07 | 2.0213e-10
Cm-246 |  | 0.034844 | 2486.866 | 0.034844 | 0.0012892 | 92.014 | 0.0012892 | 1.1424e-10 | 8.1537e-06 | 1.1424e-10
Cm-247 |  | 0.037763 | 32.2959 | 0.037719 | 0.0013972 | 1.1949 | 0.0013956 | 4.0742e-07 | 0.00034844 | 4.0695e-07
Cm-248 |  | 0.0093068 | 7.6993 | 0.0092955 | 0.00034435 | 0.28488 | 0.00034394 | 2.249e-09 | 1.8606e-06 | 2.2463e-09
Cm-249 |  | 231.1781 | 291.6416 | 128.9568 | 8.5536 | 10.7907 | 4.7714 | 1.9672e-14 | 2.4817e-14 | 1.0973e-14
Cm-250 |  | 0.0013609 | 0.75781 | 0.0013585 | 5.0353e-05 | 0.028039 | 5.0263e-05 | 7.9068e-12 | 4.4029e-09 | 7.8926e-12
Cm-251 |  | 251.3156 | 65.4706 | 51.9397 | 9.2987 | 2.4224 | 1.9218 | 5.6455e-15 | 1.4707e-15 | 1.1668e-15
Co-54m |  | . | 2.4998 | 2.4998 | . | 0.092492 | 0.092492 | . | 1.0643e-18 | 1.0643e-18
Co-55 |  | 7.0027 | 5.0126 | 2.9214 | 0.2591 | 0.18547 | 0.10809 | 2.1581e-15 | 1.5448e-15 | 9.0031e-16
Co-56 |  | 2.8509 | 2.9432 | 1.4481 | 0.10548 | 0.1089 | 0.053581 | 9.4585e-14 | 9.7646e-14 | 4.8045e-14
Co-57 |  | 34.1837 | 88.2951 | 24.6431 | 1.2648 | 3.2669 | 0.91179 | 4.0617e-12 | 1.0491e-11 | 2.9281e-12
Co-58 |  | 9.6427 | 10.4384 | 5.0124 | 0.35678 | 0.38622 | 0.18546 | 3.0401e-13 | 3.291e-13 | 1.5803e-13
Co-58m |  | 301.789 | 1440744.2131 | 301.7258 | 11.1662 | 53307.5359 | 11.1639 | 5.0577e-14 | 2.4146e-10 | 5.0566e-14
Co-60 |  | 2.109 | 4.1844 | 1.4022 | 0.078033 | 0.15482 | 0.051883 | 1.8677e-12 | 3.7056e-12 | 1.2418e-12
Co-60m |  | 4293.3076 | 2269.8517 | 1484.8294 | 158.8524 | 83.9845 | 54.9387 | 1.4364e-14 | 7.5941e-15 | 4.9677e-15
Co-61 |  | 96.042 | 70.766 | 40.7445 | 3.5536 | 2.6183 | 1.5075 | 3.0898e-15 | 2.2766e-15 | 1.3108e-15
Co-62 |  | . | 5.9777 | 5.9777 | . | 0.22118 | 0.22118 | . | 2.9616e-18 | 2.9616e-18
Co-62m |  | 146.6007 | 3.7448 | 3.6515 | 5.4242 | 0.13856 | 0.13511 | 6.7353e-16 | 1.7205e-17 | 1.6776e-17
Cr-48 |  | 36.613 | 23.7634 | 14.4104 | 1.3547 | 0.87925 | 0.53319 | 1.2111e-14 | 7.8605e-15 | 4.7667e-15
Cr-49 |  | 117.2806 | 8.9946 | 8.3539 | 4.3394 | 0.3328 | 0.30909 | 1.295e-15 | 9.9316e-17 | 9.2242e-17
Cr-51 |  | 186.859 | 321.8786 | 118.2258 | 6.9138 | 11.9095 | 4.3744 | 2.0252e-12 | 3.4886e-12 | 1.2813e-12
Cr-55 |  | . | 74.606 | 74.606 | . | 2.7604 | 2.7604 | . | 7.6442e-17 | 7.6442e-17
Cr-56 |  | . | 65.0282 | 65.0282 | . | 2.406 | 2.406 | . | 1.1523e-16 | 1.1523e-16
Cs-121 |  | . | 7.5189 | 7.5189 | . | 0.2782 | 0.2782 | . | 1.2521e-17 | 1.2521e-17
Cs-121m |  | . | 7.6993 | 7.6993 | . | 0.28488 | 0.28488 | . | 1.0091e-17 | 1.0091e-17
Cs-123 |  | . | 8.517 | 8.517 | . | 0.31513 | 0.31513 | . | 3.2815e-17 | 3.2815e-17
Cs-124 |  | . | 7.5189 | 7.5189 | . | 0.2782 | 0.2782 | . | 2.5496e-18 | 2.5496e-18
Cs-125 |  | 208.4612 | 12.7642 | 12.0277 | 7.7131 | 0.47227 | 0.44502 | 6.2467e-15 | 3.8249e-16 | 3.6042e-16
Cs-126 |  | . | 7.8245 | 7.8245 | . | 0.28951 | 0.28951 | . | 8.6134e-18 | 8.6134e-18
Cs-127 |  | 289.6689 | 23.5887 | 21.8124 | 10.7178 | 0.87278 | 0.80706 | 7.3492e-14 | 5.9847e-15 | 5.534e-15
Cs-128 |  | . | 10.1628 | 10.1628 | . | 0.37602 | 0.37602 | . | 2.5225e-17 | 2.5225e-17
Cs-129 |  | 119.0224 | 37.016 | 28.235 | 4.4038 | 1.3696 | 1.0447 | 1.5734e-13 | 4.8932e-14 | 3.7325e-14
Cs-130 |  | 269.1327 | 18.3318 | 17.1627 | 9.9579 | 0.67827 | 0.63502 | 5.4443e-15 | 3.7084e-16 | 3.4719e-16
Cs-130m |  | . | 153.7408 | 153.7408 | . | 5.6884 | 5.6884 | . | 3.6839e-16 | 3.6839e-16
Cs-131 |  | 124.1438 | 534.6762 | 100.751 | 4.5933 | 19.783 | 3.7278 | 1.2088e-12 | 5.206e-12 | 9.8099e-13
Cs-132 |  | 14.0326 | 14.2159 | 7.0618 | 0.51921 | 0.52599 | 0.26129 | 9.2063e-14 | 9.3266e-14 | 4.633e-14
Cs-134 |  | 0.37372 | 6.5028 | 0.35341 | 0.013828 | 0.2406 | 0.013076 | 2.8952e-13 | 5.0378e-12 | 2.7379e-13
Cs-134m |  | 357.0672 | 427.7409 | 194.6109 | 13.2115 | 15.8264 | 7.2006 | 4.4397e-14 | 5.3185e-14 | 2.4198e-14
Cs-135 |  | 2.7218 | 190201.0147 | 2.7218 | 0.10071 | 7037.4375 | 0.1007 | 2.3663e-06 | 0.16536 | 2.3663e-06
Cs-135m |  | 371.7916 | 6.3317 | 6.2257 | 13.7563 | 0.23427 | 0.23035 | 1.4171e-14 | 2.4134e-16 | 2.373e-16
Cs-136 |  | 2.3804 | 4.8363 | 1.5953 | 0.088077 | 0.17894 | 0.059024 | 3.2683e-14 | 6.64e-14 | 2.1902e-14
Cs-137 | Y | 0.53035 | 3074.8151 | 0.53026 | 0.019623 | 113.7682 | 0.01962 | 6.1373e-12 | 3.5582e-08 | 6.1362e-12
Cs-138 |  | 74.6662 | 4.2585 | 4.0287 | 2.7627 | 0.15756 | 0.14906 | 1.8339e-15 | 1.046e-16 | 9.8952e-17
Cs-138m |  | . | 23.6466 | 23.6466 | . | 0.87492 | 0.87492 | . | 5.0588e-17 | 5.0588e-17
Cs-139 |  | . | 22.2267 | 22.2267 | . | 0.82239 | 0.82239 | . | 1.5257e-16 | 1.5257e-16
Cs-140 |  | . | 5.5311 | 5.5311 | . | 0.20465 | 0.20465 | . | 4.3796e-18 | 4.3796e-18
Cu-57 |  | . | 7.0766 | 7.0766 | . | 0.26183 | 0.26183 | . | 7.0303e-21 | 7.0303e-21
Cu-59 |  | . | 6.3317 | 6.3317 | . | 0.23427 | 0.23427 | . | 2.7032e-18 | 2.7032e-18
Cu-60 |  | 100.3165 | 2.6368 | 2.5692 | 3.7117 | 0.09756 | 0.095061 | 7.5993e-16 | 1.9974e-17 | 1.9463e-17
Cu-61 |  | 62.1789 | 11.8088 | 9.9241 | 2.3006 | 0.43693 | 0.36719 | 4.0408e-15 | 7.6741e-16 | 6.4492e-16
Cu-62 |  | . | 8.6704 | 8.6704 | . | 0.32081 | 0.32081 | . | 2.7701e-17 | 2.7701e-17
Cu-64 |  | 58.6403 | 54.0684 | 28.1308 | 2.1697 | 2.0005 | 1.0408 | 1.5235e-14 | 1.4047e-14 | 7.3084e-15
Cu-66 |  | . | 44.7636 | 44.7636 | . | 1.6563 | 1.6563 | . | 8.0583e-17 | 8.0583e-17
Cu-67 |  | 21.8568 | 91.6588 | 17.6484 | 0.8087 | 3.3914 | 0.65299 | 2.8941e-14 | 1.2137e-13 | 2.3369e-14
Cu-69 |  | . | 16.1209 | 16.1209 | . | 0.59647 | 0.59647 | . | 1.6888e-17 | 1.6888e-17
Dy-148 |  | . | 14.1324 | 14.1324 | . | 0.5229 | 0.5229 | . | 3.677e-17 | 3.677e-17
Dy-149 |  | . | 6.4592 | 6.4592 | . | 0.23899 | 0.23899 | . | 2.1534e-17 | 2.1534e-17
Dy-150 |  | . | 36.5938 | 36.5938 | . | 1.354 | 1.354 | . | 2.0966e-16 | 2.0966e-16
Dy-151 |  | 366.1298 | 7.5781 | 7.4244 | 13.5468 | 0.28039 | 0.2747 | 5.2719e-15 | 1.0912e-16 | 1.069e-16
Dy-152 |  | 66.1721 | 36.4552 | 23.5056 | 2.4484 | 1.3488 | 0.86971 | 7.6515e-15 | 4.2154e-15 | 2.718e-15
Dy-153 |  | 40.2947 | 11.9555 | 9.2199 | 1.4909 | 0.44235 | 0.34114 | 1.2612e-14 | 3.7419e-15 | 2.8857e-15
Dy-154 |  | 0.12949 | . | 0.12949 | 0.0047912 | . | 0.0047912 | 1.6751e-07 | . | 1.6751e-07
Dy-155 |  | 49.7431 | 15.5731 | 11.8601 | 1.8405 | 0.5762 | 0.43882 | 2.4398e-14 | 7.6383e-15 | 5.8171e-15
Dy-157 |  | 117.2806 | 29.7042 | 23.7013 | 4.3394 | 1.0991 | 0.87695 | 4.7908e-14 | 1.2134e-14 | 9.6817e-15
Dy-159 |  | 68.0449 | 246.1425 | 53.3081 | 2.5177 | 9.1073 | 1.9724 | 1.1985e-11 | 4.3353e-11 | 9.3891e-12
Dy-165 |  | 66.1721 | 138.6768 | 44.7966 | 2.4484 | 5.131 | 1.6575 | 8.1454e-15 | 1.707e-14 | 5.5142e-15
Dy-165m |  | . | 562.817 | 562.817 | . | 20.8242 | 20.8242 | . | 6.2186e-16 | 6.2186e-16
Dy-166 |  | 4.345 | 255.962 | 4.2725 | 0.16077 | 9.4706 | 0.15808 | 1.8812e-14 | 1.1082e-12 | 1.8498e-14
Dy-167 |  | . | 16.5648 | 16.5648 | . | 0.6129 | 0.6129 | . | 9.1369e-17 | 9.1369e-17
Dy-168 |  | . | 24.0004 | 24.0004 | . | 0.88802 | 0.88802 | . | 1.8687e-16 | 1.8687e-16
Er-154 |  | . | 143.2168 | 143.2168 | . | 5.299 | 5.299 | . | 4.3825e-16 | 4.3825e-16
Er-156 |  | 209.6732 | 169.7385 | 93.8021 | 7.7579 | 6.2803 | 3.4707 | 3.3979e-15 | 2.7507e-15 | 1.5201e-15
Er-159 |  | 312.2406 | 10.7173 | 10.3617 | 11.5529 | 0.39654 | 0.38338 | 9.5212e-15 | 3.2681e-16 | 3.1596e-16
Er-161 |  | 84.9559 | 10.4045 | 9.2693 | 3.1434 | 0.38497 | 0.34296 | 1.4034e-14 | 1.7187e-15 | 1.5312e-15
Er-163 |  | 2742.4931 | 277.3536 | 251.8805 | 101.4722 | 10.2621 | 9.3196 | 1.7861e-13 | 1.8063e-14 | 1.6404e-14
Er-165 |  | 367.9978 | 296.1283 | 164.0872 | 13.6159 | 10.9567 | 6.0712 | 2.0107e-13 | 1.618e-13 | 8.9655e-14
Er-167m |  | . | 109.2414 | 109.2414 | . | 4.0419 | 4.0419 | . | 3.6753e-18 | 3.6753e-18
Er-169 |  | 19.2854 | 137882.1109 | 19.2827 | 0.71356 | 5101.6381 | 0.71346 | 2.3502e-13 | 1.6803e-09 | 2.3499e-13
Er-171 |  | 20.2038 | 25.5283 | 11.278 | 0.74754 | 0.94455 | 0.41729 | 8.2998e-15 | 1.0487e-14 | 4.6331e-15
Er-172 |  | 6.9353 | 19.6412 | 5.1255 | 0.25661 | 0.72672 | 0.18964 | 1.8797e-14 | 5.3235e-14 | 1.3892e-14
Er-173 |  | . | 11.3627 | 11.3627 | . | 0.42042 | 0.42042 | . | 1.5017e-17 | 1.5017e-17
Es-249 |  | 338.6271 | 25.3268 | 23.5643 | 12.5292 | 0.93709 | 0.87188 | 4.5907e-14 | 3.4335e-15 | 3.1945e-15
Es-250 |  | 15.478 | 8.593 | 5.5254 | 0.57269 | 0.31794 | 0.20444 | 1.0637e-14 | 5.9052e-15 | 3.7972e-15
Es-250m |  | 234.9432 | 18.9452 | 17.5315 | 8.6929 | 0.70097 | 0.64867 | 4.1678e-14 | 3.3608e-15 | 3.11e-15
Es-251 |  | 40.0709 | 115.8143 | 29.7705 | 1.4826 | 4.2851 | 1.1015 | 1.0609e-13 | 3.0662e-13 | 7.8818e-14
Es-253 |  | 1.1902 | 19248.3427 | 1.1902 | 0.044038 | 712.1887 | 0.044036 | 4.7286e-14 | 7.6471e-10 | 4.7283e-14
Es-254 |  | 0.25668 | 1087.477 | 0.25662 | 0.0094972 | 40.2366 | 0.009495 | 1.3789e-13 | 5.8419e-10 | 1.3786e-13
Es-254m |  | 1.6696 | 20.9677 | 1.5465 | 0.061776 | 0.7758 | 0.05722 | 5.3272e-15 | 6.6901e-14 | 4.9343e-15
Es-255 |  | 1.2102 | 14091.0269 | 1.2101 | 0.044777 | 521.368 | 0.044773 | 9.422e-14 | 1.0971e-09 | 9.4212e-14
Es-256 |  | 2.445 | 144.5071 | 2.4043 | 0.090465 | 5.3468 | 0.08896 | 8.4695e-17 | 5.0057e-15 | 8.3285e-17
Eu-142 |  | . | 7.0766 | 7.0766 | . | 0.26183 | 0.26183 | . | 2.0878e-19 | 2.0878e-19
Eu-142m |  | . | 2.8306 | 2.8306 | . | 0.10473 | 0.10473 | . | 2.6188e-18 | 2.6188e-18
Eu-143 |  | . | 8.1561 | 8.1561 | . | 0.30177 | 0.30177 | . | 1.6092e-17 | 1.6092e-17
Eu-144 |  | . | 7.9539 | 7.9539 | . | 0.29429 | 0.29429 | . | 1.0373e-18 | 1.0373e-18
Eu-145 |  | 10.83 | 8.1561 | 4.6524 | 0.40071 | 0.30177 | 0.17214 | 7.1436e-14 | 5.3798e-14 | 3.0688e-14
Eu-146 |  | 5.961 | 4.2965 | 2.4968 | 0.22056 | 0.15897 | 0.092383 | 3.0778e-14 | 2.2184e-14 | 1.2892e-14
Eu-147 |  | 16.2449 | 21.973 | 9.3399 | 0.60106 | 0.813 | 0.34557 | 4.4149e-13 | 5.9716e-13 | 2.5383e-13
Eu-148 |  | 5.5483 | 4.5829 | 2.5098 | 0.20529 | 0.16957 | 0.092863 | 3.4331e-13 | 2.8357e-13 | 1.553e-13
Eu-149 |  | 44.7997 | 164.5157 | 35.2113 | 1.6576 | 6.0871 | 1.3028 | 4.7673e-12 | 1.7507e-11 | 3.747e-12
Eu-150 |  | 5.7702 | 6.5471 | 3.0671 | 0.2135 | 0.24224 | 0.11348 | 8.9427e-11 | 1.0147e-10 | 4.7533e-11
Eu-150m |  | 18.8323 | 137.292 | 16.5606 | 0.69679 | 5.0798 | 0.61274 | 1.1557e-14 | 8.4256e-14 | 1.0163e-14
Eu-152 |  | 5.3827 | 8.8295 | 3.3441 | 0.19916 | 0.32669 | 0.12373 | 3.1011e-11 | 5.087e-11 | 1.9266e-11
Eu-152m |  | 14.4544 | 28.6434 | 9.6066 | 0.53481 | 1.0598 | 0.35544 | 6.5392e-15 | 1.2958e-14 | 4.346e-15
Eu-152n |  | 554.8274 | 148.0642 | 116.8744 | 20.5286 | 5.4784 | 4.3244 | 4.313e-14 | 1.151e-14 | 9.0853e-15
Eu-154 |  | 3.6613 | 8.2258 | 2.5336 | 0.13547 | 0.30435 | 0.093743 | 1.3566e-11 | 3.0479e-11 | 9.3877e-12
Eu-154m |  | 904.9883 | 160.9393 | 136.6399 | 33.4846 | 5.9548 | 5.0557 | 3.4153e-14 | 6.0736e-15 | 5.1565e-15
Eu-155 |  | 21.7252 | 178.5561 | 19.3686 | 0.80383 | 6.6066 | 0.71664 | 4.4891e-11 | 3.6895e-10 | 4.0022e-11
Eu-156 |  | 3.1497 | 8.2967 | 2.283 | 0.11654 | 0.30698 | 0.08447 | 5.7255e-14 | 1.5082e-13 | 4.15e-14
Eu-157 |  | 11.7472 | 31.5547 | 8.5603 | 0.43464 | 1.1675 | 0.31673 | 8.9487e-15 | 2.4037e-14 | 6.521e-15
Eu-158 |  | 79.0006 | 7.4032 | 6.7689 | 2.923 | 0.27392 | 0.25045 | 3.0521e-15 | 2.8602e-16 | 2.6151e-16
Eu-159 |  | 147.8024 | 25.3268 | 21.6218 | 5.4687 | 0.93709 | 0.80001 | 2.266e-15 | 3.8829e-16 | 3.3149e-16
F-17 |  | . | 8.9946 | 8.9946 | . | 0.3328 | 0.3328 | . | 8.7553e-19 | 8.7553e-19
F-18 |  | 150.8945 | 10.1414 | 9.5027 | 5.5831 | 0.37523 | 0.3516 | 1.5883e-15 | 1.0675e-16 | 1.0002e-16
Fe-52 |  | 5.2266 | 13.5552 | 3.7722 | 0.19339 | 0.50154 | 0.13957 | 7.1887e-16 | 1.8644e-15 | 5.1882e-16
Fe-53 |  | . | 7.6993 | 7.6993 | . | 0.28488 | 0.28488 | . | 1.85e-17 | 1.85e-17
Fe-53m |  | . | 3.425 | 3.425 | . | 0.12672 | 0.12672 | . | 2.4427e-18 | 2.4427e-18
Fe-55 |  | 21.7908 | 66373595472.9901 | 21.7908 | 0.80626 | 2455823032.5006 | 0.80626 | 9.1848e-12 | 0.027976 | 9.1848e-12
Fe-59 |  | 4.0295 | 8.7492 | 2.7589 | 0.14909 | 0.32372 | 0.10208 | 8.1148e-14 | 1.762e-13 | 5.556e-14
Fe-60 |  | 0.062179 | 420269.491 | 0.062179 | 0.0023006 | 15549.9712 | 0.0023006 | 1.5669e-08 | 0.10591 | 1.5669e-08
Fe-61 |  | . | 6.8744 | 6.8744 | . | 0.25435 | 0.25435 | . | 1.3359e-17 | 1.3359e-17
Fe-62 |  | . | 16.4516 | 16.4516 | . | 0.60871 | 0.60871 | . | 6.1583e-18 | 6.1583e-18
Fm-251 |  | 98.6697 | 68.7441 | 40.5161 | 3.6508 | 2.5435 | 1.4991 | 4.1955e-14 | 2.9231e-14 | 1.7228e-14
Fm-252 |  | 2.5219 | 10717.34 | 2.5213 | 0.093312 | 396.5416 | 0.09329 | 5.1577e-15 | 2.1918e-11 | 5.1564e-15
Fm-253 |  | 6.1125 | 171.5539 | 5.9022 | 0.22616 | 6.3475 | 0.21838 | 3.559e-14 | 9.9887e-13 | 3.4365e-14
Fm-254 |  | 15.7484 | 1327.4719 | 15.5637 | 0.58269 | 49.1165 | 0.57586 | 4.1426e-15 | 3.4919e-13 | 4.094e-15
Fm-255 |  | 2.8285 | 1344.158 | 2.8226 | 0.10466 | 49.7338 | 0.10444 | 4.627e-15 | 2.1988e-12 | 4.6173e-15
Fm-256 |  | 0.37763 | 0.82258 | 0.25881 | 0.013972 | 0.030435 | 0.0095761 | 8.1165e-17 | 1.768e-16 | 5.5627e-17
Fm-257 |  | 0.4425 | 72.9104 | 0.43983 | 0.016373 | 2.6977 | 0.016274 | 8.7675e-14 | 1.4446e-11 | 8.7147e-14
Fr-212 |  | 10.2309 | 9.1659 | 4.8346 | 0.37854 | 0.33914 | 0.17888 | 2.3109e-16 | 2.0703e-16 | 1.092e-16
Fr-219 |  | . | 2855.8372 | 2855.8372 | . | 105.666 | 105.666 | . | 1.1106e-18 | 1.1106e-18
Fr-220 |  | . | 1138.9552 | 1138.9552 | . | 42.1413 | 42.1413 | . | 6.0958e-16 | 6.0958e-16
Fr-221 | SE | . | 357.7759 | 357.7759 | . | 13.2377 | 13.2377 | . | 2.064e-15 | 2.064e-15
Fr-222 |  | 10.1303 | 40.7804 | 8.1145 | 0.37482 | 1.5089 | 0.30024 | 1.7012e-16 | 6.8485e-16 | 1.3627e-16
Fr-223 |  | 3.0306 | 124.5042 | 2.9586 | 0.11213 | 4.6067 | 0.10947 | 7.9205e-17 | 3.254e-15 | 7.7323e-17
Fr-224 |  | . | 16.0403 | 16.0403 | . | 0.59349 | 0.59349 | . | 6.3739e-17 | 6.3739e-17
Fr-227 |  | . | 19.1335 | 19.1335 | . | 0.70794 | 0.70794 | . | 5.7151e-17 | 5.7151e-17
Ga-64 |  | . | 3.0265 | 3.0265 | . | 0.11198 | 0.11198 | . | 2.7107e-18 | 2.7107e-18
Ga-65 |  | 196.5329 | 8.0201 | 7.7057 | 7.2717 | 0.29675 | 0.28511 | 1.0344e-15 | 4.2213e-17 | 4.0557e-17
Ga-66 |  | 6.1125 | 4.2585 | 2.5099 | 0.22616 | 0.15756 | 0.092866 | 1.2237e-15 | 8.5255e-16 | 5.0248e-16
Ga-67 |  | 36.7998 | 67.3019 | 23.7911 | 1.3616 | 2.4902 | 0.88027 | 6.1683e-14 | 1.1281e-13 | 3.9878e-14
Ga-68 |  | 70.7133 | 9.6531 | 8.4937 | 2.6164 | 0.35717 | 0.31427 | 1.7345e-15 | 2.3677e-16 | 2.0833e-16
Ga-70 |  | 230.4395 | 113.8955 | 76.2224 | 8.5263 | 4.2141 | 2.8202 | 1.8166e-15 | 8.9787e-16 | 6.0088e-16
Ga-72 |  | 6.44 | 3.8807 | 2.4215 | 0.23828 | 0.14359 | 0.089596 | 2.0897e-15 | 1.2593e-15 | 7.8576e-16
Ga-73 |  | 27.321 | 25.9412 | 13.3066 | 1.0109 | 0.95982 | 0.49234 | 3.0982e-15 | 2.9417e-15 | 1.509e-15
Ga-74 |  | . | 3.3187 | 3.3187 | . | 0.12279 | 0.12279 | . | 1.0623e-17 | 1.0623e-17
Gd-142 |  | . | 9.0794 | 9.0794 | . | 0.33594 | 0.33594 | . | 8.0359e-18 | 8.0359e-18
Gd-143m |  | . | 4.5829 | 4.5829 | . | 0.16957 | 0.16957 | . | 6.4007e-18 | 6.4007e-18
Gd-144 |  | . | 10.7173 | 10.7173 | . | 0.39654 | 0.39654 | . | 3.675e-17 | 3.675e-17
Gd-145 |  | 210.2845 | 4.3946 | 4.3046 | 7.7805 | 0.1626 | 0.15927 | 3.736e-15 | 7.8076e-17 | 7.6478e-17
Gd-145m |  | . | 14.429 | 14.429 | . | 0.53387 | 0.53387 | . | 1.579e-17 | 1.579e-17
Gd-146 |  | 7.5605 | 42.9651 | 6.4292 | 0.27974 | 1.5897 | 0.23788 | 4.0874e-13 | 2.3228e-12 | 3.4758e-13
Gd-147 |  | 11.2348 | 7.3467 | 4.442 | 0.41569 | 0.27183 | 0.16435 | 2.0112e-14 | 1.3152e-14 | 7.9519e-15
Gd-148 |  | 0.13186 | . | 0.13186 | 0.0048788 | . | 0.0048788 | 4.0764e-12 | . | 4.0764e-12
Gd-149 |  | 13.162 | 19.4821 | 7.8551 | 0.48699 | 0.72084 | 0.29064 | 1.3961e-13 | 2.0665e-13 | 8.3321e-14
Gd-150 |  | 0.13791 | . | 0.13791 | 0.0051027 | . | 0.0051027 | 1.0368e-07 | . | 1.0368e-07
Gd-151 |  | 31.7743 | 155.9833 | 26.3971 | 1.1756 | 5.7714 | 0.97669 | 4.5639e-12 | 2.2405e-11 | 3.7916e-12
Gd-152 |  | 0.17592 | . | 0.17592 | 0.0065091 | . | 0.0065091 | 8.0862 | . | 8.0862
Gd-153 |  | 25.8522 | 104.497 | 20.7249 | 0.95653 | 3.8664 | 0.76682 | 7.2944e-12 | 2.9485e-11 | 5.8477e-12
Gd-159 |  | 14.2827 | 138.0799 | 12.9438 | 0.52846 | 5.109 | 0.47892 | 1.3413e-14 | 1.2968e-13 | 1.2156e-14
Gd-162 |  | . | 23.0243 | 23.0243 | . | 0.8519 | 0.8519 | . | 1.6691e-16 | 1.6691e-16
Ge-66 |  | 70.7133 | 15.0143 | 12.3847 | 2.6164 | 0.55553 | 0.45823 | 3.3714e-15 | 7.1583e-16 | 5.9046e-16
Ge-67 |  | 121.2228 | 6.5471 | 6.2116 | 4.4852 | 0.24224 | 0.22983 | 8.1776e-16 | 4.4166e-17 | 4.1903e-17
Ge-68 |  | 5.635 | 266597.5441 | 5.6348 | 0.20849 | 9864.1091 | 0.20849 | 7.9644e-13 | 3.7681e-08 | 7.9643e-13
Ge-69 |  | 34.6767 | 10.7054 | 8.1801 | 1.283 | 0.3961 | 0.30266 | 2.9865e-14 | 9.2199e-15 | 7.045e-15
Ge-71 |  | 611.2506 | 262955.5012 | 609.833 | 22.6163 | 9729.3535 | 22.5638 | 3.8053e-12 | 1.637e-09 | 3.7965e-12
Ge-75 |  | 155.7831 | 131.838 | 71.4069 | 5.764 | 4.878 | 2.6421 | 5.1524e-15 | 4.3604e-15 | 2.3617e-15
Ge-77 |  | 22.0574 | 8.9113 | 6.347 | 0.81612 | 0.32972 | 0.23484 | 6.1345e-15 | 2.4784e-15 | 1.7652e-15
Ge-78 |  | 63.2698 | 36.1811 | 23.0181 | 2.341 | 1.3387 | 0.85167 | 2.3135e-15 | 1.323e-15 | 8.4168e-16
H-3 |  | 377.6312 | . | 377.6312 | 13.9724 | . | 13.9724 | 3.908e-11 | . | 3.908e-11
Hf-167 |  | . | 15.0613 | 15.0613 | . | 0.55727 | 0.55727 | . | 2.7469e-17 | 2.7469e-17
Hf-169 |  | . | 15.4729 | 15.4729 | . | 0.5725 | 0.5725 | . | 4.5134e-17 | 4.5134e-17
Hf-170 |  | 17.4221 | 23.531 | 10.0105 | 0.64462 | 0.87065 | 0.37039 | 1.5156e-14 | 2.0471e-14 | 8.7086e-15
Hf-172 |  | 6.8045 | 108.0154 | 6.4012 | 0.25177 | 3.9966 | 0.23685 | 6.1281e-12 | 9.7278e-11 | 5.7649e-12
Hf-173 |  | 32.1998 | 26.5129 | 14.5405 | 1.1914 | 0.98098 | 0.538 | 4.2021e-14 | 3.4599e-14 | 1.8975e-14
Hf-174 |  | 0.028285 | . | 0.028285 | 0.0010466 | . | 0.0010466 | 27.5612 | . | 27.5612
Hf-175 |  | 17.8534 | 29.2528 | 11.0869 | 0.66057 | 1.0824 | 0.41021 | 1.6777e-12 | 2.749e-12 | 1.0419e-12
Hf-177m |  | 86.5877 | 4.5184 | 4.2943 | 3.2037 | 0.16718 | 0.15889 | 4.1966e-15 | 2.1899e-16 | 2.0813e-16
Hf-178m |  | 1.8168 | 4.5612 | 1.2993 | 0.067222 | 0.16877 | 0.048074 | 2.8071e-11 | 7.0473e-11 | 2.0074e-11
Hf-179m |  | 5.6793 | 11.1909 | 3.7674 | 0.21014 | 0.41406 | 0.13939 | 1.9535e-13 | 3.8494e-13 | 1.2959e-13
Hf-180m |  | 42.1799 | 10.3597 | 8.317 | 1.5607 | 0.38331 | 0.30773 | 1.3347e-14 | 3.2782e-15 | 2.6318e-15
Hf-181 |  | 6.498 | 19.1717 | 4.8531 | 0.24043 | 0.70935 | 0.17956 | 3.8246e-13 | 1.1284e-12 | 2.8564e-13
Hf-182 |  | 2.5487 | 43.1577 | 2.4066 | 0.094301 | 1.5968 | 0.089043 | 1.1689e-05 | 0.00019794 | 1.1037e-05
Hf-182m |  | 158.1745 | 11.2039 | 10.4628 | 5.8525 | 0.41455 | 0.38712 | 9.4316e-15 | 6.6807e-16 | 6.2388e-16
Hf-183 |  | 97.207 | 12.4504 | 11.0368 | 3.5967 | 0.46067 | 0.40836 | 6.0669e-15 | 7.7706e-16 | 6.8883e-16
Hf-184 |  | 13.7648 | 40.7804 | 10.2912 | 0.5093 | 1.5089 | 0.38077 | 3.3353e-15 | 9.8814e-15 | 2.4936e-15
Hg-194 |  | 5.189 | 59408.4651 | 5.1886 | 0.19199 | 2198.1132 | 0.19198 | 1.2402e-09 | 1.4199e-05 | 1.2401e-09
Hg-205 |  | . | 146.7099 | 146.7099 | . | 5.4283 | 5.4283 | . | 8.3314e-16 | 8.3314e-16
Hg-206 | SE | . | 64.5918 | 64.5918 | . | 2.3899 | 2.3899 | . | 5.777e-16 | 5.777e-16
Hg-207 |  | . | 3.8651 | 3.8651 | . | 0.14301 | 0.14301 | . | 1.236e-17 | 1.236e-17
Ho-150 |  | . | 4.8854 | 4.8854 | . | 0.18076 | 0.18076 | . | 4.9969e-18 | 4.9969e-18
Ho-153 |  | . | 9.3439 | 9.3439 | . | 0.34572 | 0.34572 | . | 1.5308e-17 | 1.5308e-17
Ho-153m |  | . | 8.9946 | 8.9946 | . | 0.3328 | 0.3328 | . | 6.818e-17 | 6.818e-17
Ho-154 |  | 176.7833 | 5.1192 | 4.9752 | 6.541 | 0.18941 | 0.18408 | 1.7056e-15 | 4.939e-17 | 4.8e-17
Ho-154m |  | . | 4.0608 | 4.0608 | . | 0.15025 | 0.15025 | . | 1.0328e-17 | 1.0328e-17
Ho-155 |  | 182.6014 | 16.3398 | 14.9978 | 6.7563 | 0.60457 | 0.55492 | 7.2374e-15 | 6.4763e-16 | 5.9443e-16
Ho-156 |  | 74.1291 | 4.8121 | 4.5188 | 2.7428 | 0.17805 | 0.16719 | 3.4499e-15 | 2.2395e-16 | 2.103e-16
Ho-157 |  | 989.4042 | 17.659 | 17.3494 | 36.608 | 0.65338 | 0.64193 | 1.0427e-14 | 1.861e-16 | 1.8283e-16
Ho-159 |  | 841.6286 | 27.3414 | 26.4811 | 31.1403 | 1.0116 | 0.9798 | 2.3561e-14 | 7.6541e-16 | 7.4132e-16
Ho-160 |  | 421.7986 | 6.0529 | 5.9673 | 15.6065 | 0.22396 | 0.22079 | 9.2038e-15 | 1.3208e-16 | 1.3021e-16
Ho-161 |  | 572.441 | 198.8465 | 147.5817 | 21.1803 | 7.3573 | 5.4605 | 7.3057e-14 | 2.5378e-14 | 1.8835e-14
Ho-162 |  | 2226.1595 | 63.7362 | 61.9622 | 82.3679 | 2.3582 | 2.2926 | 2.8818e-14 | 8.2508e-16 | 8.0211e-16
Ho-162m |  | 283.9668 | 18.6877 | 17.5338 | 10.5068 | 0.69145 | 0.64875 | 1.642e-14 | 1.0806e-15 | 1.0138e-15
Ho-163 |  | 2504.4294 | . | 2504.4294 | 92.6639 | . | 92.6639 | 5.2236e-06 | . | 5.2236e-06
Ho-164 |  | 761.6427 | 286.4337 | 208.1529 | 28.1808 | 10.598 | 7.7017 | 1.9297e-14 | 7.2572e-15 | 5.2738e-15
Ho-164m |  | 434.5034 | 249.3309 | 158.423 | 16.0766 | 9.2252 | 5.8617 | 1.4425e-14 | 8.2776e-15 | 5.2595e-15
Ho-166 |  | 5.152 | 90.7941 | 4.8753 | 0.19062 | 3.3594 | 0.18039 | 7.3261e-15 | 1.2911e-13 | 6.9327e-15
Ho-166m |  | 3.6613 | 6.2903 | 2.3143 | 0.13547 | 0.23274 | 0.085628 | 2.0421e-09 | 3.5085e-09 | 1.2908e-09
Ho-167 |  | 82.7151 | 27.3414 | 20.549 | 3.0605 | 1.0116 | 0.76031 | 1.3687e-14 | 4.5243e-15 | 3.4003e-15
Ho-168 |  | . | 10.4953 | 10.4953 | . | 0.38833 | 0.38833 | . | 2.8085e-17 | 2.8085e-17
Ho-168m |  | . | 1775.6774 | 1775.6774 | . | 65.7001 | 65.7001 | . | 3.4962e-15 | 3.4962e-15
Ho-170 |  | . | 5.7287 | 5.7287 | . | 0.21196 | 0.21196 | . | 1.4319e-17 | 1.4319e-17
I-118 |  | 36.9885 | 4.627 | 4.1126 | 1.3686 | 0.1712 | 0.15216 | 3.1855e-16 | 3.9848e-17 | 3.5417e-17
I-122 |  | . | 9.254 | 9.254 | . | 0.3424 | 0.3424 | . | 2.1832e-17 | 2.1832e-17
I-130m |  | . | 80.2014 | 80.2014 | . | 2.9675 | 2.9675 | . | 4.91e-16 | 4.91e-16
I-134m |  | . | 35.7776 | 35.7776 | . | 1.3238 | 1.3238 | . | 9.1944e-17 | 9.1944e-17
In-103 |  | . | 3.6046 | 3.6046 | . | 0.13337 | 0.13337 | . | 1.9778e-18 | 1.9778e-18
In-105 |  | . | 5.0654 | 5.0654 | . | 0.18742 | 0.18742 | . | 1.4365e-17 | 1.4365e-17
In-106 |  | . | 2.7735 | 2.7735 | . | 0.10262 | 0.10262 | . | 9.7103e-18 | 9.7103e-18
In-106m |  | . | 3.5253 | 3.5253 | . | 0.13044 | 0.13044 | . | 1.0352e-17 | 1.0352e-17
In-107 |  | 178.0928 | 6.7302 | 6.4851 | 6.5894 | 0.24902 | 0.23995 | 3.2891e-15 | 1.243e-16 | 1.1977e-16
In-108 |  | 92.4712 | 2.6296 | 2.5568 | 3.4214 | 0.097294 | 0.094603 | 3.0858e-15 | 8.7748e-17 | 8.5322e-17
In-108m |  | 89.0464 | 3.8191 | 3.6621 | 3.2947 | 0.14131 | 0.1355 | 2.0288e-15 | 8.7013e-17 | 8.3435e-17
In-109 |  | 122.6659 | 16.2023 | 14.3119 | 4.5386 | 0.59949 | 0.52954 | 1.795e-14 | 2.3709e-15 | 2.0942e-15
In-109m |  | . | 16.4235 | 16.4235 | . | 0.60767 | 0.60767 | . | 1.2779e-17 | 1.2779e-17
In-110 |  | 29.4398 | 3.2959 | 2.9641 | 1.0893 | 0.12195 | 0.10967 | 5.072e-15 | 5.6784e-16 | 5.1066e-16
In-110m |  | 70.7133 | 6.2091 | 5.7079 | 2.6164 | 0.22974 | 0.21119 | 2.8634e-15 | 2.5142e-16 | 2.3113e-16
In-111 |  | 24.7012 | 26.0818 | 12.6864 | 0.91395 | 0.96503 | 0.4694 | 5.8992e-14 | 6.2289e-14 | 3.0298e-14
In-111m |  | . | 21.1056 | 21.1056 | . | 0.78091 | 0.78091 | . | 9.6098e-17 | 9.6098e-17
In-112 |  | 686.9292 | 35.1247 | 33.4161 | 25.4164 | 1.2996 | 1.2364 | 6.1356e-15 | 3.1373e-16 | 2.9847e-16
In-112m |  | 424.2798 | 343.7204 | 189.8875 | 15.6984 | 12.7177 | 7.0258 | 5.2047e-15 | 4.2165e-15 | 2.3294e-15
In-113m |  | 249.5764 | 39.1226 | 33.821 | 9.2343 | 1.4475 | 1.2514 | 1.4945e-14 | 2.3427e-15 | 2.0252e-15
In-114 |  | . | 99.8358 | 99.8358 | . | 3.6939 | 3.6939 | . | 7.2656e-17 | 7.2656e-17
In-114m |  | 1.7422 | 132.2002 | 1.7196 | 0.064462 | 4.8914 | 0.063623 | 7.5433e-14 | 5.7239e-12 | 7.4452e-14
In-115 |  | 0.22057 | 25733.0785 | 0.22057 | 0.0081612 | 952.1239 | 0.0081612 | 31.3219 | 3654148.6073 | 31.3216
In-115m |  | 82.1498 | 63.3169 | 35.7571 | 3.0395 | 2.3427 | 1.323 | 1.3546e-14 | 1.0441e-14 | 5.8962e-15
In-116m |  | 111.9993 | 4.2397 | 4.0851 | 4.144 | 0.15687 | 0.15115 | 3.7658e-15 | 1.4255e-16 | 1.3735e-16
In-117 |  | 235.711 | 14.4724 | 13.6352 | 8.7213 | 0.53548 | 0.5045 | 6.3468e-15 | 3.8969e-16 | 3.6714e-16
In-117m |  | 58.1674 | 76.9934 | 33.1346 | 2.1522 | 2.8488 | 1.226 | 4.2128e-15 | 5.5763e-15 | 2.3998e-15
In-118 |  | . | 38.1912 | 38.1912 | . | 1.4131 | 1.4131 | . | 2.0006e-18 | 2.0006e-18
In-118m |  | . | 3.6318 | 3.6318 | . | 0.13438 | 0.13438 | . | 9.9629e-18 | 9.9629e-18
In-119 |  | . | 12.0453 | 12.0453 | . | 0.44568 | 0.44568 | . | 1.8326e-17 | 1.8326e-17
In-119m |  | 156.7991 | 54.3738 | 40.3734 | 5.8016 | 2.0118 | 1.4938 | 1.7892e-15 | 6.2046e-16 | 4.607e-16
In-121 |  | . | 9.7312 | 9.7312 | . | 0.36005 | 0.36005 | . | 2.415e-18 | 2.415e-18
In-121m |  | . | 45.397 | 45.397 | . | 1.6797 | 1.6797 | . | 1.1354e-16 | 1.1354e-16
Ir-180 |  | . | 5.9408 | 5.9408 | . | 0.21981 | 0.21981 | . | 8.5451e-18 | 8.5451e-18
Ir-182 |  | 137.3858 | 6.7776 | 6.4589 | 5.0833 | 0.25077 | 0.23898 | 1.9981e-15 | 9.8569e-17 | 9.3935e-17
Ir-183 |  | 135.3238 | 8.8295 | 8.2887 | 5.007 | 0.32669 | 0.30668 | 7.6517e-15 | 4.9925e-16 | 4.6867e-16
Ir-184 |  | 38.3657 | 5.2305 | 4.603 | 1.4195 | 0.19353 | 0.17031 | 6.9723e-15 | 9.5055e-16 | 8.3651e-16
Ir-185 |  | 21.9901 | 12.5478 | 7.9891 | 0.81363 | 0.46427 | 0.2956 | 1.8725e-14 | 1.0685e-14 | 6.8028e-15
Ir-186 |  | 12.7886 | 6.2903 | 4.2164 | 0.47318 | 0.23274 | 0.15601 | 1.2652e-14 | 6.2229e-15 | 4.1712e-15
Ir-186m |  | 98.1327 | 8.3688 | 7.7112 | 3.6309 | 0.30965 | 0.28532 | 1.1202e-14 | 9.5529e-16 | 8.8022e-16
Ir-187 |  | 62.1789 | 31.4515 | 20.8866 | 2.3006 | 1.1637 | 0.7728 | 3.9024e-14 | 1.9739e-14 | 1.3108e-14
Ir-188 |  | 9.4161 | 5.1743 | 3.3393 | 0.3484 | 0.19145 | 0.12355 | 2.3482e-14 | 1.2904e-14 | 8.3275e-15
Ir-189 |  | 29.6821 | 142.7919 | 24.5739 | 1.0982 | 5.2833 | 0.90924 | 5.6806e-13 | 2.7328e-12 | 4.703e-13
Ir-190 |  | 6.7409 | 6.8744 | 3.4035 | 0.24941 | 0.25435 | 0.12593 | 1.1574e-13 | 1.1803e-13 | 5.8437e-14
Ir-190m |  | 1030.3938 | 217249.9175 | 1025.5298 | 38.1246 | 8038.2469 | 37.9446 | 7.0086e-14 | 1.4777e-11 | 6.9755e-14
Ir-190n |  | 61.1251 | 197.6216 | 46.6852 | 2.2616 | 7.312 | 1.7274 | 1.1459e-14 | 3.7049e-14 | 8.7523e-15
Ir-191m |  | . | 150.3777 | 150.3777 | . | 5.564 | 5.564 | . | 1.2598e-17 | 1.2598e-17
Ir-192 |  | 5.2648 | 12.4183 | 3.6973 | 0.1948 | 0.45948 | 0.1368 | 5.7248e-13 | 1.3503e-12 | 4.0204e-13
Ir-192m |  | . | 45183.903 | 45183.903 | . | 1671.8044 | 1671.8044 | . | 6.7012e-14 | 6.7012e-14
Ir-192n |  | 7.8828 | 11335.8909 | 7.8773 | 0.29166 | 419.428 | 0.29146 | 1.0213e-09 | 1.4687e-06 | 1.0206e-09
Ir-193m |  | 24.8716 | 30264.6898 | 24.8512 | 0.92025 | 1119.7935 | 0.91949 | 3.8775e-13 | 4.7183e-10 | 3.8743e-13
Ir-194 |  | 5.4231 | 53.1722 | 4.9212 | 0.20066 | 1.9674 | 0.18208 | 6.4835e-15 | 6.3569e-14 | 5.8835e-15
Ir-194m |  | 3.5013 | 4.3352 | 1.937 | 0.12955 | 0.1604 | 0.071667 | 8.9104e-13 | 1.1032e-12 | 4.9293e-13
Ir-195 |  | 71.4134 | 130.4088 | 46.1443 | 2.6423 | 4.8251 | 1.7073 | 1.1128e-14 | 2.0321e-14 | 7.1903e-15
Ir-195m |  | 53.035 | 26.7338 | 17.7742 | 1.9623 | 0.98915 | 0.65765 | 1.2561e-14 | 6.3319e-15 | 4.2098e-15
Ir-196 |  | . | 27.6557 | 27.6557 | . | 1.0233 | 1.0233 | . | 2.5026e-17 | 2.5026e-17
Ir-196m |  | 64.9798 | 4.078 | 3.8372 | 2.4043 | 0.15089 | 0.14198 | 5.6992e-15 | 3.5768e-16 | 3.3655e-16
K-38 |  | . | 3.2405 | 3.2405 | . | 0.1199 | 0.1199 | . | 5.0091e-18 | 5.0091e-18
K-40 |  | 1.1728 | 47.1773 | 1.1444 | 0.043394 | 1.7456 | 0.042341 | 0.00016432 | 0.0066101 | 0.00016034
K-42 |  | 16.5052 | 24.0604 | 9.7896 | 0.61069 | 0.89024 | 0.36222 | 2.7387e-15 | 3.9923e-15 | 1.6244e-15
K-43 |  | 28.9669 | 10.2932 | 7.5945 | 1.0718 | 0.38085 | 0.281 | 8.8783e-15 | 3.1549e-15 | 2.3277e-15
K-44 |  | 86.277 | 4.3158 | 4.1102 | 3.1922 | 0.15968 | 0.15208 | 4.4754e-16 | 2.2387e-17 | 2.132e-17
K-45 |  | 147.5001 | 5.5311 | 5.3312 | 5.4575 | 0.20465 | 0.19726 | 6.1172e-16 | 2.2939e-17 | 2.211e-17
K-46 |  | . | 3.6181 | 3.6181 | . | 0.13387 | 0.13387 | . | 1.5516e-18 | 1.5516e-18
Kr-74 |  | . | 8.9946 | 8.9946 | . | 0.3328 | 0.3328 | . | 4.0777e-17 | 4.0777e-17
Kr-75 |  | . | 7.0249 | 7.0249 | . | 0.25992 | 0.25992 | . | 1.2041e-17 | 1.2041e-17
Kr-76 |  | . | 24.3035 | 24.3035 | . | 0.89923 | 0.89923 | . | 8.7377e-15 | 8.7377e-15
Kr-77 |  | . | 9.0794 | 9.0794 | . | 0.33594 | 0.33594 | . | 2.7709e-16 | 2.7709e-16
Kr-79 |  | . | 40.6083 | 40.6083 | . | 1.5025 | 1.5025 | . | 3.593e-14 | 3.593e-14
Kr-81 |  | . | 6130.0454 | 6130.0454 | . | 226.8117 | 226.8117 | . | 0.00031838 | 0.00031838
Kr-81m |  | . | 81.5608 | 81.5608 | . | 3.0177 | 3.0177 | . | 7.684e-18 | 7.684e-18
Kr-83m |  | . | 29521.998 | 29521.998 | . | 1092.3139 | 1092.3139 | . | 1.4333e-12 | 1.4333e-12
Kr-85 |  | . | 916.5877 | 916.5877 | . | 33.9137 | 33.9137 | . | 2.3464e-09 | 2.3464e-09
Kr-85m |  | . | 61.6934 | 61.6934 | . | 2.2827 | 2.2827 | . | 7.5091e-15 | 7.5091e-15
Kr-87 |  | . | 11.4847 | 11.4847 | . | 0.42493 | 0.42493 | . | 4.0613e-16 | 4.0613e-16
Kr-88 |  | . | 5.5954 | 5.5954 | . | 0.20703 | 0.20703 | . | 4.4698e-16 | 4.4698e-16
Kr-89 |  | . | 5.2305 | 5.2305 | . | 0.19353 | 0.19353 | . | 7.8118e-18 | 7.8118e-18
La-128 |  | . | 3.4495 | 3.4495 | . | 0.12763 | 0.12763 | . | 1.2184e-17 | 1.2184e-17
La-129 |  | 270.1407 | 10.2276 | 9.8545 | 9.9952 | 0.37842 | 0.36462 | 2.1535e-15 | 8.1531e-17 | 7.8557e-17
La-130 |  | . | 4.3746 | 4.3746 | . | 0.16186 | 0.16186 | . | 2.6358e-17 | 2.6358e-17
La-131 |  | 214.6654 | 14.9444 | 13.9717 | 7.9426 | 0.55294 | 0.51695 | 8.8387e-15 | 6.1532e-16 | 5.7527e-16
La-132 |  | 17.6351 | 5.0922 | 3.9512 | 0.6525 | 0.18841 | 0.1462 | 3.5715e-15 | 1.0313e-15 | 8.0021e-16
La-132m |  | 195.9988 | 15.1323 | 14.0478 | 7.252 | 0.5599 | 0.51977 | 3.3492e-15 | 2.5858e-16 | 2.4004e-16
La-133 |  | 226.8162 | 63.7362 | 49.7549 | 8.3922 | 2.3582 | 1.8409 | 3.7721e-14 | 1.06e-14 | 8.2745e-15
La-134 |  | . | 12.4504 | 12.4504 | . | 0.46067 | 0.46067 | . | 5.7326e-17 | 5.7326e-17
La-135 |  | 232.6696 | 315.5466 | 133.9218 | 8.6088 | 11.6752 | 4.9551 | 1.9578e-13 | 2.6551e-13 | 1.1269e-13
La-136 |  | . | 22.8061 | 22.8061 | . | 0.84383 | 0.84383 | . | 1.6308e-16 | 1.6308e-16
La-137 |  | 85.8662 | 478.8145 | 72.8092 | 3.177 | 17.7161 | 2.6939 | 1.9763e-06 | 1.102e-05 | 1.6758e-06
La-138 |  | 6.6172 | 8.593 | 3.7384 | 0.24484 | 0.31794 | 0.13832 | 0.2608 | 0.33867 | 0.14734
La-140 |  | 3.5884 | 4.4764 | 1.9918 | 0.13277 | 0.16563 | 0.073695 | 6.4672e-15 | 8.0674e-15 | 3.5896e-15
La-141 |  | 19.4414 | 68.7441 | 15.1553 | 0.71933 | 2.5435 | 0.56075 | 3.4347e-15 | 1.2145e-14 | 2.6775e-15
La-142 |  | 41.2158 | 4.4556 | 4.0209 | 1.525 | 0.16486 | 0.14878 | 2.8404e-15 | 3.0706e-16 | 2.771e-16
La-143 |  | 129.4929 | 25.5962 | 21.3718 | 4.7912 | 0.94706 | 0.79075 | 1.4008e-15 | 2.7689e-16 | 2.3119e-16
Lu-165 |  | 330.8604 | 9.0794 | 8.8369 | 12.2418 | 0.33594 | 0.32697 | 3.1235e-15 | 8.5713e-17 | 8.3424e-17
Lu-167 |  | 149.6423 | 6.2903 | 6.0366 | 5.5368 | 0.23274 | 0.22335 | 6.8562e-15 | 2.882e-16 | 2.7658e-16
Lu-169 |  | 13.4818 | 8.0201 | 5.0287 | 0.49883 | 0.29675 | 0.18606 | 2.4805e-14 | 1.4756e-14 | 9.252e-15
Lu-169m |  | . | 1027126.0772 | 1027126.0772 | . | 38003.6649 | 38003.6649 | . | 2.4659e-12 | 2.4659e-12
Lu-170 |  | 7.4435 | 4.2585 | 2.7088 | 0.27541 | 0.15756 | 0.10022 | 1.9531e-14 | 1.1174e-14 | 7.1075e-15
Lu-171 |  | 10.4381 | 15.8553 | 6.2943 | 0.38621 | 0.58665 | 0.23289 | 1.1283e-13 | 1.7138e-13 | 6.8036e-14
Lu-171m |  | . | 33301.6309 | 33301.6309 | . | 1232.1603 | 1232.1603 | . | 3.9943e-14 | 3.9943e-14
Lu-172 |  | 5.4231 | 5.288 | 2.6774 | 0.20066 | 0.19566 | 0.099062 | 4.7942e-14 | 4.6748e-14 | 2.3669e-14
Lu-172m |  | . | 2115202.4931 | 2115202.4931 | . | 78262.4922 | 78262.4922 | . | 7.1711e-12 | 7.1711e-12
Lu-173 |  | 19.707 | 58.684 | 14.7528 | 0.72916 | 2.1713 | 0.54585 | 1.3078e-11 | 3.8944e-11 | 9.7904e-12
Lu-174 |  | 25.3079 | 93.4386 | 19.9142 | 0.93639 | 3.4572 | 0.73682 | 4.0812e-11 | 1.5068e-10 | 3.2114e-11
Lu-174m |  | 13.2344 | 185.0802 | 12.3512 | 0.48967 | 6.848 | 0.457 | 2.5085e-12 | 3.508e-11 | 2.3411e-12
Lu-176 |  | 3.9849 | 21.5306 | 3.3626 | 0.14744 | 0.79663 | 0.12442 | 0.075606 | 0.4085 | 0.063798
Lu-176m |  | 43.7137 | 171.2486 | 34.8243 | 1.6174 | 6.3362 | 1.2885 | 8.939e-15 | 3.5019e-14 | 7.1212e-15
Lu-177 |  | 13.5324 | 299.8184 | 12.948 | 0.5007 | 11.0933 | 0.47907 | 1.2213e-13 | 2.706e-12 | 1.1686e-13
Lu-177m |  | 4.218 | 10.3821 | 2.9994 | 0.15607 | 0.38414 | 0.11098 | 9.1865e-13 | 2.2611e-12 | 6.5325e-13
Lu-178 |  | 155.4473 | 48.1209 | 36.7457 | 5.7516 | 1.7805 | 1.3596 | 4.1862e-15 | 1.2959e-15 | 9.8957e-16
Lu-178m |  | 215.9508 | 9.5289 | 9.1262 | 7.9902 | 0.35257 | 0.33767 | 4.7303e-15 | 2.0873e-16 | 1.9991e-16
Lu-179 |  | 33.3924 | 120.9067 | 26.1658 | 1.2355 | 4.4735 | 0.96814 | 8.7693e-15 | 3.1752e-14 | 6.8715e-15
Lu-180 |  | . | 6.5919 | 6.5919 | . | 0.2439 | 0.2439 | . | 3.603e-17 | 3.603e-17
Lu-181 |  | . | 15.3007 | 15.3007 | . | 0.56613 | 0.56613 | . | 5.1637e-17 | 5.1637e-17
Mg-27 |  | . | 10.4045 | 10.4045 | . | 0.38497 | 0.38497 | . | 1.4154e-17 | 1.4154e-17
Mg-28 |  | 3.3392 | 7.6382 | 2.3235 | 0.12355 | 0.28261 | 0.085969 | 6.2505e-16 | 1.4298e-15 | 4.3492e-16
Mn-50m |  | . | 2.1531 | 2.1531 | . | 0.079663 | 0.079663 | . | 1.0036e-18 | 1.0036e-18
Mn-51 |  | 77.8915 | 8.9946 | 8.0634 | 2.882 | 0.3328 | 0.29835 | 9.777e-16 | 1.129e-16 | 1.0121e-16
Mn-52 |  | 3.9849 | 2.9982 | 1.7109 | 0.14744 | 0.11093 | 0.063304 | 8.8875e-15 | 6.6868e-15 | 3.8158e-15
Mn-52m |  | 103.7807 | 4.078 | 3.9239 | 3.8399 | 0.15089 | 0.14518 | 6.066e-16 | 2.3836e-17 | 2.2935e-17
Mn-53 |  | 242.0388 | . | 242.0388 | 8.9554 | . | 8.9554 | 0.0001329 | . | 0.0001329
Mn-54 |  | 10.0038 | 12.1979 | 5.4962 | 0.37014 | 0.45132 | 0.20336 | 1.2934e-12 | 1.5771e-12 | 7.1063e-13
Mn-56 |  | 28.1748 | 5.9408 | 4.9063 | 1.0425 | 0.21981 | 0.18153 | 1.3006e-15 | 2.7424e-16 | 2.2648e-16
Mn-57 |  | . | 44.351 | 44.351 | . | 1.641 | 1.641 | . | 1.9168e-17 | 1.9168e-17
Mn-58m |  | . | 4.078 | 4.078 | . | 0.15089 | 0.15089 | . | 1.3692e-18 | 1.3692e-18
Mo-101 |  | 178.9766 | 6.8744 | 6.6201 | 6.6221 | 0.25435 | 0.24494 | 1.4069e-15 | 5.4039e-17 | 5.204e-17
Mo-102 |  | 104.2306 | 218.2352 | 70.5401 | 3.8565 | 8.0747 | 2.61 | 6.3999e-16 | 1.34e-15 | 4.3313e-16
Mo-89 |  | . | 7.1822 | 7.1822 | . | 0.26574 | 0.26574 | . | 7.1851e-18 | 7.1851e-18
Mo-90 |  | 32.7853 | 12.2914 | 8.9398 | 1.2131 | 0.45478 | 0.33077 | 5.2438e-15 | 1.966e-15 | 1.4299e-15
Mo-91 |  | 120.2126 | 8.9113 | 8.2963 | 4.4479 | 0.32972 | 0.30696 | 9.027e-16 | 6.6917e-17 | 6.2299e-17
Mo-91m |  | . | 7.0766 | 7.0766 | . | 0.26183 | 0.26183 | . | 3.6936e-18 | 3.6936e-18
Mo-93 |  | 2.4958 | 2512.8385 | 2.4933 | 0.092343 | 92.975 | 0.092252 | 2.5996e-09 | 2.6174e-06 | 2.597e-09
Mo-93m |  | 60.1063 | 4.5184 | 4.2025 | 2.2239 | 0.16718 | 0.15549 | 1.2239e-14 | 9.2005e-16 | 8.5572e-16
Mo-99 |  | 11.9219 | 54.3738 | 9.778 | 0.44111 | 2.0118 | 0.36179 | 2.4876e-14 | 1.1346e-13 | 2.0403e-14
N-13 |  | . | 9.3439 | 9.3439 | . | 0.34572 | 0.34572 | . | 6.4484e-18 | 6.4484e-18
N-16 |  | . | 2.7977 | 2.7977 | . | 0.10352 | 0.10352 | . | 2.8338e-20 | 2.8338e-20
Na-22 |  | 2.2753 | 4.6947 | 1.5326 | 0.084187 | 0.1737 | 0.056705 | 3.6468e-13 | 7.5246e-13 | 2.4563e-13
Na-24 |  | 16.6193 | 2.6808 | 2.3085 | 0.61491 | 0.099191 | 0.085413 | 1.9071e-15 | 3.0764e-16 | 2.649e-16
Nb-87 |  | . | 7.291 | 7.291 | . | 0.26977 | 0.26977 | . | 1.2672e-17 | 1.2672e-17
Nb-88 |  | 100.1772 | 2.3416 | 2.2882 | 3.7066 | 0.086641 | 0.084662 | 6.8096e-16 | 1.5918e-17 | 1.5554e-17
Nb-88m |  | . | 2.4121 | 2.4121 | . | 0.089247 | 0.089247 | . | 8.7974e-18 | 8.7974e-18
Nb-89 |  | 27.0141 | 7.0249 | 5.5751 | 0.99952 | 0.25992 | 0.20628 | 1.56e-15 | 4.0568e-16 | 3.2196e-16
Nb-89m |  | 52.6479 | 7.1822 | 6.32 | 1.948 | 0.26574 | 0.23384 | 1.6475e-15 | 2.2475e-16 | 1.9777e-16
Nb-90 |  | 5.7702 | 2.5461 | 1.7666 | 0.2135 | 0.094205 | 0.065364 | 2.4235e-15 | 1.0694e-15 | 7.4196e-16
Nb-91 |  | 164.2997 | 2030.4159 | 152 | 6.0791 | 75.1254 | 5.624 | 2.8467e-08 | 3.518e-07 | 2.6336e-08
Nb-91m |  | 17.5921 | 367.3348 | 16.7881 | 0.65091 | 13.5914 | 0.62116 | 7.474e-13 | 1.5606e-11 | 7.1325e-13
Nb-92 |  | 7.0713 | 6.7776 | 3.4607 | 0.26164 | 0.25077 | 0.12804 | 6.3209e-05 | 6.0583e-05 | 3.0934e-05
Nb-92m |  | 14.368 | 10.658 | 6.119 | 0.53162 | 0.39435 | 0.2264 | 1.0292e-13 | 7.6347e-14 | 4.3833e-14
Nb-93m |  | 55.9128 | 14091.0269 | 55.6919 | 2.0688 | 521.368 | 2.0606 | 2.3485e-10 | 5.9186e-08 | 2.3392e-10
Nb-94 |  | 4.1692 | 6.5028 | 2.5404 | 0.15426 | 0.2406 | 0.093996 | 2.2276e-08 | 3.4744e-08 | 1.3573e-08
Nb-94m |  | . | 1380.7993 | 1380.7993 | . | 51.0896 | 51.0896 | . | 4.3306e-15 | 4.3306e-15
Nb-95 |  | 12.2875 | 13.2564 | 6.3768 | 0.45464 | 0.49049 | 0.23594 | 3.1333e-13 | 3.3804e-13 | 1.6261e-13
Nb-95m |  | 11.8631 | 153.9867 | 11.0145 | 0.43893 | 5.6975 | 0.40754 | 3.121e-14 | 4.0512e-13 | 2.8978e-14
Nb-96 |  | 6.5571 | 4.1305 | 2.5342 | 0.24261 | 0.15283 | 0.093764 | 4.6981e-15 | 2.9595e-15 | 1.8157e-15
Nb-97 |  | 104.5327 | 14.1117 | 12.4332 | 3.8677 | 0.52213 | 0.46003 | 3.8946e-15 | 5.2576e-16 | 4.6323e-16
Nb-98m |  | 66.1721 | 3.5514 | 3.3705 | 2.4484 | 0.1314 | 0.12471 | 1.7722e-15 | 9.5113e-17 | 9.0268e-17
Nb-99 |  | . | 31.2473 | 31.2473 | . | 1.1562 | 1.1562 | . | 4.1199e-18 | 4.1199e-18
Nb-99m |  | . | 11.9853 | 11.9853 | . | 0.44345 | 0.44345 | . | 1.6435e-17 | 1.6435e-17
Nd-134 |  | . | 18.3318 | 18.3318 | . | 0.67827 | 0.67827 | . | 1.1123e-16 | 1.1123e-16
Nd-135 |  | 123.0846 | 7.4032 | 6.9832 | 4.5541 | 0.27392 | 0.25838 | 1.0976e-15 | 6.602e-17 | 6.2275e-17
Nd-136 |  | 72.49 | 37.159 | 24.5662 | 2.6821 | 1.3749 | 0.90895 | 2.6601e-15 | 1.3636e-15 | 9.0148e-16
Nd-137 |  | 134.5664 | 8.517 | 8.01 | 4.979 | 0.31513 | 0.29637 | 3.7811e-15 | 2.3931e-16 | 2.2507e-16
Nd-138 |  | 11.2699 | 253.2677 | 10.7898 | 0.41699 | 9.3709 | 0.39922 | 2.5054e-15 | 5.6305e-14 | 2.3987e-15
Nd-139 |  | 348.4424 | 21.725 | 20.45 | 12.8924 | 0.80382 | 0.75665 | 7.6631e-15 | 4.7779e-16 | 4.4975e-16
Nd-139m |  | 29.8048 | 6.5028 | 5.3381 | 1.1028 | 0.2406 | 0.19751 | 7.2831e-15 | 1.589e-15 | 1.3044e-15
Nd-140 |  | 3.6245 | 402.685 | 3.5922 | 0.13411 | 14.8993 | 0.13291 | 1.3118e-14 | 1.4574e-12 | 1.3001e-14
Nd-141 |  | 837.7186 | 138.6768 | 118.9806 | 30.9956 | 5.131 | 4.4023 | 9.4009e-14 | 1.5562e-14 | 1.3352e-14
Nd-141m |  | . | 14.4074 | 14.4074 | . | 0.53308 | 0.53308 | . | 1.1183e-17 | 1.1183e-17
Nd-144 |  | 0.17678 | . | 0.17678 | 0.006541 | . | 0.006541 | 163.2289 | . | 163.2289
Nd-147 |  | 6.6785 | 68.7441 | 6.0871 | 0.2471 | 2.5435 | 0.22522 | 8.2692e-14 | 8.5118e-13 | 7.537e-14
Nd-149 |  | 57.7021 | 24.4268 | 17.1618 | 2.135 | 0.90379 | 0.63499 | 4.7487e-15 | 2.0103e-15 | 1.4124e-15
Nd-151 |  | 252.1943 | 11.2432 | 10.7633 | 9.3312 | 0.416 | 0.39824 | 2.5237e-15 | 1.1251e-16 | 1.0771e-16
Nd-152 |  | 149.3324 | 54.9953 | 40.1932 | 5.5253 | 2.0348 | 1.4871 | 1.3785e-15 | 5.0766e-16 | 3.7103e-16
Ne-19 |  | . | 8.8295 | 8.8295 | . | 0.32669 | 0.32669 | . | 2.5649e-19 | 2.5649e-19
Ne-24 |  | . | 15.6491 | 15.6491 | . | 0.57902 | 0.57902 | . | 6.7627e-18 | 6.7627e-18
Ni-57 |  | 7.9001 | 5.4068 | 3.2099 | 0.2923 | 0.20005 | 0.11877 | 5.124e-15 | 3.5069e-15 | 2.082e-15
Ni-66 |  | 2.3804 | 278961.4882 | 2.3804 | 0.088077 | 10321.5751 | 0.088076 | 2.7419e-15 | 3.2132e-10 | 2.7419e-15
Np-232 |  | 731.5169 | 8.593 | 8.4932 | 27.0661 | 0.31794 | 0.31425 | 1.329e-14 | 1.5612e-16 | 1.5431e-16
Np-233 |  | 3177.4259 | 124.6654 | 119.9589 | 117.5648 | 4.6126 | 4.4385 | 1.4277e-13 | 5.6016e-15 | 5.3901e-15
Np-234 |  | 11.1653 | 9.6338 | 5.1716 | 0.41311 | 0.35645 | 0.19135 | 8.8187e-14 | 7.6091e-14 | 4.0847e-14
Np-235 |  | 127.4339 | 4455.6349 | 123.8905 | 4.7151 | 164.8585 | 4.5839 | 9.0996e-11 | 3.1816e-09 | 8.8466e-11
Np-236 |  | 0.29084 | 75.1888 | 0.28972 | 0.010761 | 2.782 | 0.01072 | 2.9597e-08 | 7.6515e-06 | 2.9482e-08
Np-236m |  | 36.7998 | 222.7817 | 31.5828 | 1.3616 | 8.2429 | 1.1686 | 6.2459e-14 | 3.7812e-13 | 5.3604e-14
Np-237 | SE | 0.067409 | 394.4333 | 0.067397 | 0.0024941 | 14.594 | 0.0024937 | 9.5907e-08 | 0.00056118 | 9.589e-08
Np-238 |  | 8.068 | 17.0944 | 5.4811 | 0.29851 | 0.63249 | 0.2028 | 3.1184e-14 | 6.6072e-14 | 2.1185e-14
Np-239 |  | 8.8609 | 59.4085 | 7.7108 | 0.32785 | 2.1981 | 0.2853 | 3.8283e-14 | 2.5667e-13 | 3.3314e-14
Np-240 |  | 99.4863 | 9.6242 | 8.7753 | 3.681 | 0.35609 | 0.32468 | 7.8735e-15 | 7.6167e-16 | 6.9449e-16
Np-240m |  | . | 25.6645 | 25.6645 | . | 0.94958 | 0.94958 | . | 2.3691e-16 | 2.3691e-16
Np-241 |  | 462.3562 | 132.2002 | 102.8053 | 17.1072 | 4.8914 | 3.8038 | 8.2511e-15 | 2.3592e-15 | 1.8346e-15
Np-242 |  | . | 27.9772 | 27.9772 | . | 1.0352 | 1.0352 | . | 7.935e-17 | 7.935e-17
Np-242m |  | . | 10.4724 | 10.4724 | . | 0.38748 | 0.38748 | . | 7.4255e-17 | 7.4255e-17
O-14 |  | . | 3.1763 | 3.1763 | . | 0.11752 | 0.11752 | . | 2.7877e-19 | 2.7877e-19
O-15 |  | . | 8.9946 | 8.9946 | . | 0.3328 | 0.3328 | . | 1.4643e-18 | 1.4643e-18
O-19 |  | . | 9.3439 | 9.3439 | . | 0.34572 | 0.34572 | . | 4.1714e-19 | 4.1714e-19
Os-180 |  | 387.7826 | 85.9301 | 70.3426 | 14.348 | 3.1794 | 2.6027 | 7.9947e-15 | 1.7716e-15 | 1.4502e-15
Os-181 |  | 78.3144 | 7.5781 | 6.9095 | 2.8976 | 0.28039 | 0.25565 | 7.9289e-15 | 7.6724e-16 | 6.9955e-16
Os-182 |  | 12.4358 | 23.9407 | 8.1845 | 0.46012 | 0.88581 | 0.30282 | 1.5988e-14 | 3.0779e-14 | 1.0522e-14
Os-183 |  | 31.7743 | 16.508 | 10.8638 | 1.1756 | 0.6108 | 0.40196 | 2.4161e-14 | 1.2553e-14 | 8.261e-15
Os-183m |  | 34.6767 | 10.3375 | 7.9635 | 1.283 | 0.38249 | 0.29465 | 2.0081e-14 | 5.9862e-15 | 4.6115e-15
Os-185 |  | 14.3395 | 14.7159 | 7.2626 | 0.53056 | 0.54449 | 0.26872 | 1.9048e-12 | 1.9548e-12 | 9.6473e-13
Os-186 |  | 0.2254 | . | 0.2254 | 0.0083397 | . | 0.0083397 | 234.7752 | . | 234.7752
Os-189m |  | 421.7986 | 238813.1847 | 421.055 | 15.6065 | 8836.0878 | 15.579 | 1.4779e-13 | 8.3676e-11 | 1.4753e-13
Os-190m |  | . | 6.3736 | 6.3736 | . | 0.23582 | 0.23582 | . | 6.3867e-17 | 6.3867e-17
Os-191 |  | 12.3931 | 135.3611 | 11.3536 | 0.45854 | 5.0084 | 0.42008 | 2.7964e-13 | 3.0543e-12 | 2.5618e-13
Os-191m |  | 73.0776 | 1909.5578 | 70.384 | 2.7039 | 70.6536 | 2.6042 | 5.8444e-14 | 1.5272e-12 | 5.629e-14
Os-193 |  | 8.7322 | 106.6981 | 8.0716 | 0.32309 | 3.9478 | 0.29865 | 1.622e-14 | 1.9819e-13 | 1.4993e-14
Os-194 |  | 2.9084 | 4354.8287 | 2.9064 | 0.10761 | 161.1287 | 0.10754 | 9.479e-12 | 1.4193e-08 | 9.4726e-12
Os-196 |  | 65.5705 | 91.6588 | 38.2251 | 2.4261 | 3.3914 | 1.4143 | 2.3894e-15 | 3.3401e-15 | 1.3929e-15
P-30 |  | . | 8.517 | 8.517 | . | 0.31513 | 0.31513 | . | 3.4002e-18 | 3.4002e-18
P-32 |  | 3.0053 | 112.9598 | 2.9274 | 0.1112 | 4.1795 | 0.10831 | 1.0522e-14 | 3.955e-13 | 1.025e-14
P-33 |  | 29.4398 | 264400.3116 | 29.4365 | 1.0893 | 9782.8115 | 1.0892 | 1.8885e-13 | 1.6961e-09 | 1.8883e-13
Pa-227 |  | 15.8522 | 534.6762 | 15.3958 | 0.58653 | 19.783 | 0.56964 | 7.342e-16 | 2.4764e-14 | 7.1306e-16
Pa-228 |  | 9.0499 | 7.6382 | 4.1422 | 0.33485 | 0.28261 | 0.15326 | 1.451e-14 | 1.2246e-14 | 6.6411e-15
Pa-229 |  | 86.6918 | 176.2669 | 58.1114 | 3.2076 | 6.5219 | 2.1501 | 2.2844e-13 | 4.6448e-13 | 1.5313e-13
Pa-230 |  | 8.6901 | 15.4729 | 5.5647 | 0.32153 | 0.5725 | 0.2059 | 2.6679e-13 | 4.7502e-13 | 1.7084e-13
Pa-231 |  | 0.015058 | 277.3536 | 0.015057 | 0.00055714 | 10.2621 | 0.00055711 | 3.1907e-10 | 5.8769e-06 | 3.1905e-10
Pa-232 |  | 10.7173 | 10.9366 | 5.4129 | 0.39654 | 0.40465 | 0.20028 | 2.4987e-14 | 2.5498e-14 | 1.262e-14
Pa-233 | SE | 7.4666 | 47.6444 | 6.455 | 0.27627 | 1.7628 | 0.23884 | 3.599e-13 | 2.2965e-12 | 3.1114e-13
Pa-234 |  | 17.2142 | 6.974 | 4.9633 | 0.63693 | 0.25804 | 0.18364 | 8.6264e-15 | 3.4949e-15 | 2.4872e-15
Pa-234m |  | . | 85.9301 | 85.9301 | . | 3.1794 | 3.1794 | . | 1.2533e-16 | 1.2533e-16
Pa-235 |  | 273.2105 | 190.5777 | 112.2664 | 10.1088 | 7.0514 | 4.1539 | 8.3798e-15 | 5.8453e-15 | 3.4434e-15
Pa-236 |  | . | 10.4611 | 10.4611 | . | 0.38706 | 0.38706 | . | 1.1968e-16 | 1.1968e-16
Pa-237 |  | . | 15.0378 | 15.0378 | . | 0.5564 | 0.5564 | . | 1.6518e-16 | 1.6518e-16
Pb-194 |  | 353.5665 | 9.6725 | 9.415 | 13.082 | 0.35788 | 0.34835 | 4.3849e-15 | 1.1996e-16 | 1.1676e-16
Pb-195m |  | 289.6689 | 6.13 | 6.003 | 10.7178 | 0.22681 | 0.22211 | 4.5137e-15 | 9.552e-17 | 9.354e-17
Pb-196 |  | 265.1749 | 21.0135 | 19.4706 | 9.8115 | 0.7775 | 0.72041 | 1.0245e-14 | 8.1182e-16 | 7.5221e-16
Pb-197 |  | . | 6.8744 | 6.8744 | . | 0.25435 | 0.25435 | . | 5.7716e-17 | 5.7716e-17
Pb-197m |  | 161.3592 | 8.7492 | 8.2992 | 5.9703 | 0.32372 | 0.30707 | 7.2817e-15 | 3.9483e-16 | 3.7452e-16
Pb-198 |  | 91.0702 | 23.7634 | 18.8458 | 3.3696 | 0.87925 | 0.6973 | 1.3833e-14 | 3.6094e-15 | 2.8625e-15
Pb-199 |  | 182.6014 | 10.0882 | 9.5601 | 6.7563 | 0.37326 | 0.35372 | 1.7422e-14 | 9.6253e-16 | 9.1213e-16
Pb-200 |  | 18.6376 | 52.0225 | 13.7217 | 0.68959 | 1.9248 | 0.5077 | 2.5616e-14 | 7.1501e-14 | 1.8859e-14
Pb-201 |  | 44.25 | 13.6513 | 10.4328 | 1.6373 | 0.5051 | 0.38601 | 2.6524e-14 | 8.1829e-15 | 6.2536e-15
Pb-201m |  | . | 25.3936 | 25.3936 | . | 0.93956 | 0.93956 | . | 2.7644e-17 | 2.7644e-17
Pb-202 |  | 0.46236 | 51192.4008 | 0.46235 | 0.017107 | 1894.1188 | 0.017107 | 1.3729e-08 | 0.0015201 | 1.3729e-08
Pb-202m |  | 48.7348 | 5.0922 | 4.6104 | 1.8032 | 0.18841 | 0.17059 | 1.1108e-14 | 1.1606e-15 | 1.0508e-15
Pb-203 |  | 28.851 | 33.5337 | 15.5083 | 1.0675 | 1.2407 | 0.57381 | 9.7107e-14 | 1.1287e-13 | 5.2198e-14
Pb-204m |  | 148.1059 | 4.9103 | 4.7527 | 5.4799 | 0.18168 | 0.17585 | 1.0816e-14 | 3.586e-16 | 3.4709e-16
Pb-205 |  | 26.6153 | 50653.5334 | 26.6014 | 0.98477 | 1874.1807 | 0.98425 | 0.00023374 | 0.44485 | 0.00023362
Pb-209 | SE | 127.2091 | 3016.9816 | 122.0624 | 4.7067 | 111.6283 | 4.5163 | 2.7644e-14 | 6.5563e-13 | 2.6526e-14
Pb-210 | SE | 0.010363 | 4435.102 | 0.010363 | 0.00038344 | 164.0988 | 0.00038344 | 1.3528e-13 | 5.7894e-08 | 1.3528e-13
Pb-211 |  | 40.5211 | 89.1127 | 27.855 | 1.4993 | 3.2972 | 1.0306 | 1.6443e-15 | 3.616e-15 | 1.1303e-15
Pb-212 |  | 1.2021 | 72.9104 | 1.1826 | 0.044479 | 2.6977 | 0.043757 | 8.6673e-16 | 5.2568e-14 | 8.5267e-16
Pb-214 | SE | 51.8903 | 39.6056 | 22.4616 | 1.9199 | 1.4654 | 0.83108 | 1.5854e-15 | 1.2101e-15 | 6.8627e-16
Pd-100 |  | 7.8485 | 96.4346 | 7.2578 | 0.29039 | 3.5681 | 0.26854 | 2.1855e-14 | 2.6854e-13 | 2.021e-14
Pd-101 |  | 77.1418 | 29.9818 | 21.5905 | 2.8542 | 1.1093 | 0.79885 | 2.1093e-14 | 8.1982e-15 | 5.9037e-15
Pd-103 |  | 37.9619 | 1256.4192 | 36.8485 | 1.4046 | 46.4875 | 1.3634 | 5.0965e-13 | 1.6868e-11 | 4.947e-13
Pd-107 |  | 187.8322 | . | 187.8322 | 6.9498 | . | 6.9498 | 0.00036578 | . | 0.00036578
Pd-109 |  | 12.9261 | 258.7143 | 12.311 | 0.47827 | 9.5724 | 0.45551 | 6.1703e-15 | 1.235e-13 | 5.8767e-15
Pd-109m |  | . | 96.2417 | 96.2417 | . | 3.5609 | 3.5609 | . | 2.621e-16 | 2.621e-16
Pd-111 |  | 144.2551 | 65.919 | 45.2442 | 5.3374 | 2.439 | 1.674 | 1.9961e-15 | 9.1212e-16 | 6.2604e-16
Pd-112 |  | 2.7956 | 4335.2123 | 2.7938 | 0.10344 | 160.4029 | 0.10337 | 2.1047e-15 | 3.2638e-12 | 2.1034e-15
Pd-114 |  | . | 115.1217 | 115.1217 | . | 4.2595 | 4.2595 | . | 1.6919e-16 | 1.6919e-16
Pd-96 |  | . | 6.974 | 6.974 | . | 0.25804 | 0.25804 | . | 7.2521e-18 | 7.2521e-18
Pd-97 |  | . | 4.2585 | 4.2585 | . | 0.15756 | 0.15756 | . | 6.8217e-18 | 6.8217e-18
Pd-98 |  | 115.7746 | 25.1942 | 20.6914 | 4.2837 | 0.93218 | 0.76558 | 1.0698e-15 | 2.3281e-16 | 1.912e-16
Pd-99 |  | 204.9079 | 7.7614 | 7.4782 | 7.5816 | 0.28717 | 0.27669 | 2.3127e-15 | 8.7598e-17 | 8.4401e-17
Pm-136 |  | . | 3.4744 | 3.4744 | . | 0.12855 | 0.12855 | . | 4.4891e-18 | 4.4891e-18
Pm-137m |  | . | 5.3766 | 5.3766 | . | 0.19894 | 0.19894 | . | 9.4177e-18 | 9.4177e-18
Pm-139 |  | . | 9.6338 | 9.6338 | . | 0.35645 | 0.35645 | . | 2.9605e-17 | 2.9605e-17
Pm-140 |  | . | 8.1561 | 8.1561 | . | 0.30177 | 0.30177 | . | 9.3271e-19 | 9.3271e-19
Pm-140m |  | . | 3.2405 | 3.2405 | . | 0.1199 | 0.1199 | . | 1.438e-17 | 1.438e-17
Pm-141 |  | 205.4916 | 12.6634 | 11.9283 | 7.6032 | 0.46855 | 0.44135 | 3.226e-15 | 1.988e-16 | 1.8726e-16
Pm-142 |  | . | 10.1735 | 10.1735 | . | 0.37642 | 0.37642 | . | 5.1948e-18 | 5.1948e-18
Pm-143 |  | 30.6926 | 32.4046 | 15.7627 | 1.1356 | 1.199 | 0.58322 | 8.9224e-12 | 9.4201e-12 | 4.5822e-12
Pm-144 |  | 7.3152 | 6.4592 | 3.4303 | 0.27066 | 0.23899 | 0.12692 | 2.9333e-12 | 2.5901e-12 | 1.3755e-12
Pm-145 |  | 64.9798 | 364.5519 | 55.1496 | 2.4043 | 13.4884 | 2.0405 | 4.6696e-10 | 2.6197e-09 | 3.9632e-10
Pm-146 |  | 8.05 | 13.4228 | 5.0321 | 0.29785 | 0.49664 | 0.18619 | 1.8198e-11 | 3.0345e-11 | 1.1376e-11
Pm-147 |  | 27.6351 | 342497.2008 | 27.6329 | 1.0225 | 12672.3964 | 1.0224 | 2.984e-11 | 3.6983e-07 | 2.9838e-11
Pm-148 |  | 2.6813 | 15.7515 | 2.2913 | 0.099209 | 0.58281 | 0.084778 | 1.6341e-14 | 9.5998e-14 | 1.3964e-14
Pm-148m |  | 4.0982 | 5.0654 | 2.2654 | 0.15163 | 0.18742 | 0.083818 | 1.9211e-13 | 2.3746e-13 | 1.062e-13
Pm-149 |  | 7.2636 | 232.4679 | 7.0435 | 0.26875 | 8.6013 | 0.26061 | 1.8362e-14 | 5.8767e-13 | 1.7806e-14
Pm-150 |  | 27.6351 | 6.6835 | 5.3819 | 1.0225 | 0.24729 | 0.19913 | 3.5509e-15 | 8.5878e-16 | 6.9153e-16
Pm-151 |  | 9.8266 | 29.6128 | 7.3783 | 0.36359 | 1.0957 | 0.273 | 1.347e-14 | 4.0591e-14 | 1.0114e-14
Pm-152 |  | . | 23.8222 | 23.8222 | . | 0.88142 | 0.88142 | . | 7.9474e-17 | 7.9474e-17
Pm-152m |  | . | 6.4161 | 6.4161 | . | 0.2374 | 0.2374 | . | 3.9069e-17 | 3.9069e-17
Pm-153 |  | . | 65.0282 | 65.0282 | . | 2.406 | 2.406 | . | 2.7826e-16 | 2.7826e-16
Pm-154 |  | . | 5.6613 | 5.6613 | . | 0.20947 | 0.20947 | . | 8.035e-18 | 8.035e-18
Pm-154m |  | . | 5.4995 | 5.4995 | . | 0.20348 | 0.20348 | . | 1.2092e-17 | 1.2092e-17
Po-203 |  | 152.4896 | 6.3317 | 6.0793 | 5.6421 | 0.23427 | 0.22493 | 6.0521e-15 | 2.513e-16 | 2.4128e-16
Po-204 |  | 29.9285 | 8.9113 | 6.8667 | 1.1074 | 0.32972 | 0.25407 | 6.8888e-15 | 2.0512e-15 | 1.5805e-15
Po-205 |  | 130.6659 | 6.5471 | 6.2347 | 4.8346 | 0.24224 | 0.23068 | 1.4213e-14 | 7.1213e-16 | 6.7816e-16
Po-206 |  | 0.4319 | 8.6704 | 0.41141 | 0.01598 | 0.32081 | 0.015222 | 6.0062e-15 | 1.2057e-13 | 5.7212e-15
Po-207 |  | 64.9798 | 8.0201 | 7.139 | 2.4043 | 0.29675 | 0.26414 | 2.4936e-14 | 3.0778e-15 | 2.7396e-15
Po-208 |  | 0.0047452 | 481208.5672 | 0.0047452 | 0.00017557 | 17804.717 | 0.00017557 | 8.009e-15 | 8.1218e-07 | 8.009e-15
Po-209 |  | 0.0047767 | 1667.9673 | 0.0047766 | 0.00017674 | 61.7148 | 0.00017674 | 2.8512e-13 | 9.9562e-08 | 2.8512e-13
Po-210 | SE | 0.005961 | 1043836.3713 | 0.005961 | 0.00022056 | 38621.9457 | 0.00022056 | 1.3288e-15 | 2.3269e-07 | 1.3288e-15
Po-211 |  | . | 1240.2283 | 1240.2283 | . | 45.8884 | 45.8884 | . | 1.1989e-17 | 1.1989e-17
Po-212 |  | . | . | . | . | . | . | . | . | .
Po-212m |  | . | 142.3694 | 142.3694 | . | 5.2677 | 5.2677 | . | 1.2086e-16 | 1.2086e-16
Po-213 | SE | . | 269584.6315 | 269584.6315 | . | 9974.6314 | 9974.6314 | . | 2.1413e-20 | 2.1413e-20
Po-214 | SE | . | 122289.3436 | 122289.3436 | . | 4524.7057 | 4524.7057 | . | 3.8176e-19 | 3.8176e-19
Po-215 |  | . | 57286.7342 | 57286.7342 | . | 2119.6092 | 2119.6092 | . | 1.9476e-18 | 1.9476e-18
Po-216 |  | . | 663735.9547 | 663735.9547 | . | 24558.2303 | 24558.2303 | . | 1.8457e-15 | 1.8457e-15
Po-218 | SE | . | 1447243811.0652 | 1447243811.0652 | . | 53548021.0094 | 53548021.0094 | . | 5.2103e-09 | 5.2103e-09
Pr-134 |  | 146.8993 | 3.1247 | 3.0596 | 5.4353 | 0.11562 | 0.11321 | 1.1535e-15 | 2.4537e-17 | 2.4025e-17
Pr-134m |  | 85.3581 | 4.2027 | 4.0055 | 3.1582 | 0.1555 | 0.1482 | 1.0359e-15 | 5.1002e-17 | 4.8608e-17
Pr-135 |  | 165.8105 | 10.8502 | 10.1838 | 6.135 | 0.40146 | 0.3768 | 2.8619e-15 | 1.8728e-16 | 1.7578e-16
Pr-136 |  | 211.5178 | 4.627 | 4.528 | 7.8262 | 0.1712 | 0.16753 | 2.0075e-15 | 4.3915e-17 | 4.2975e-17
Pr-137 |  | 196.5329 | 25.9412 | 22.9163 | 7.2717 | 0.95982 | 0.8479 | 1.1016e-14 | 1.454e-15 | 1.2845e-15
Pr-138 |  | . | 10.6935 | 10.6935 | . | 0.39566 | 0.39566 | . | 1.1399e-17 | 1.1399e-17
Pr-138m |  | 55.9128 | 4.0954 | 3.8159 | 2.0688 | 0.15153 | 0.14119 | 5.2285e-15 | 3.8297e-16 | 3.5683e-16
Pr-139 |  | 221.2502 | 77.6143 | 57.4581 | 8.1863 | 2.8717 | 2.1259 | 4.335e-14 | 1.5207e-14 | 1.1258e-14
Pr-140 |  | . | 16.4235 | 16.4235 | . | 0.60767 | 0.60767 | . | 4.1524e-17 | 4.1524e-17
Pr-142 |  | 5.4642 | 65.4706 | 5.0433 | 0.20218 | 2.4224 | 0.1866 | 4.742e-15 | 5.6817e-14 | 4.3767e-15
Pr-142m |  | 429.3308 | . | 429.3308 | 15.8852 | . | 15.8852 | 4.7417e-15 | . | 4.7417e-15
Pr-143 |  | 6.1647 | 462.7005 | 6.0837 | 0.2281 | 17.1199 | 0.2251 | 9.1769e-14 | 6.8878e-12 | 9.0562e-14
Pr-144 |  | 142.5446 | 59.7775 | 42.1158 | 5.2742 | 2.2118 | 1.5583 | 1.8896e-15 | 7.924e-16 | 5.5828e-16
Pr-144m |  | . | 882.9515 | 882.9515 | . | 32.6692 | 32.6692 | . | 4.8768e-15 | 4.8768e-15
Pr-145 |  | 18.2601 | 97.5093 | 15.38 | 0.67563 | 3.6078 | 0.56906 | 5.0643e-15 | 2.7043e-14 | 4.2655e-15
Pr-146 |  | 92.8283 | 9.0794 | 8.2705 | 3.4346 | 0.33594 | 0.30601 | 1.7436e-15 | 1.7054e-16 | 1.5535e-16
Pr-147 |  | 214.0284 | 17.4985 | 16.176 | 7.9191 | 0.64744 | 0.59851 | 2.2459e-15 | 1.8362e-16 | 1.6974e-16
Pr-148 |  | . | 8.9946 | 8.9946 | . | 0.3328 | 0.3328 | . | 1.624e-17 | 1.624e-17
Pr-148m |  | . | 9.1659 | 9.1659 | . | 0.33914 | 0.33914 | . | 1.4526e-17 | 1.4526e-17
Pt-184 |  | 241.2293 | 14.4074 | 13.5955 | 8.9255 | 0.53308 | 0.50303 | 4.0907e-15 | 2.4432e-16 | 2.3055e-16
Pt-186 |  | 66.1721 | 14.9676 | 12.2066 | 2.4484 | 0.5538 | 0.45164 | 8.1829e-15 | 1.8509e-15 | 1.5095e-15
Pt-187 |  | 84.3597 | 16.6797 | 13.9262 | 3.1213 | 0.61715 | 0.51527 | 1.1849e-14 | 2.3429e-15 | 1.9561e-15
Pt-188 |  | 8.5157 | 52.3053 | 7.3234 | 0.31508 | 1.9353 | 0.27096 | 1.2527e-13 | 7.6943e-13 | 1.0773e-13
Pt-189 |  | 36.613 | 21.4347 | 13.5197 | 1.3547 | 0.79308 | 0.50023 | 2.4043e-14 | 1.4075e-14 | 8.8779e-15
Pt-190 |  | 1.0393 | . | 1.0393 | 0.038454 | . | 0.038454 | 0.35939 | . | 0.35939
Pt-191 |  | 19.5468 | 35.6451 | 12.6241 | 0.72323 | 1.3189 | 0.46709 | 8.0249e-14 | 1.4634e-13 | 5.1828e-14
Pt-193 |  | 202.6055 | 89945.5266 | 202.1502 | 7.4964 | 3327.9845 | 7.4796 | 5.4744e-09 | 2.4303e-06 | 5.4621e-09
Pt-193m |  | 15.7484 | 1062.2706 | 15.5183 | 0.58269 | 39.304 | 0.57418 | 1.0096e-13 | 6.81e-12 | 9.9484e-14
Pt-195m |  | 11.1826 | 155.2286 | 10.4311 | 0.41376 | 5.7435 | 0.38595 | 6.7246e-14 | 9.3346e-13 | 6.2727e-14
Pt-197 |  | 16.6962 | 397.693 | 16.0235 | 0.61776 | 14.7146 | 0.59287 | 2.0912e-14 | 4.9812e-13 | 2.007e-14
Pt-197m |  | 85.0561 | 132.382 | 51.7844 | 3.1471 | 4.8981 | 1.916 | 8.5166e-15 | 1.3255e-14 | 5.1852e-15
Pt-199 |  | 181.225 | 39.1226 | 32.1764 | 6.7053 | 1.4475 | 1.1905 | 5.9173e-15 | 1.2774e-15 | 1.0506e-15
Pt-200 |  | 6.1647 | 178.2254 | 5.9586 | 0.2281 | 6.5943 | 0.22047 | 4.9262e-15 | 1.4242e-13 | 4.7615e-15
Pt-202 |  | 1.6355 | 123.5452 | 1.6142 | 0.060515 | 4.5712 | 0.059725 | 4.6464e-15 | 3.5098e-13 | 4.5857e-15
Pu-232 |  | 52.6479 | 181.2462 | 40.7972 | 1.948 | 6.7061 | 1.5095 | 2.1928e-15 | 7.549e-15 | 1.6992e-15
Pu-234 |  | 47.4523 | 166.7967 | 36.9425 | 1.7557 | 6.1715 | 1.3669 | 3.1233e-14 | 1.0978e-13 | 2.4315e-14
Pu-235 |  | 3191.4853 | 120.6037 | 116.2121 | 118.085 | 4.4623 | 4.2998 | 1.0108e-13 | 3.8199e-15 | 3.6808e-15
Pu-236 |  | 0.081133 | 14385.9063 | 0.081133 | 0.0030019 | 532.2785 | 0.0030019 | 1.5323e-13 | 2.7169e-08 | 1.5322e-13
Pu-237 |  | 64.3996 | 225.3904 | 50.0882 | 2.3828 | 8.3394 | 1.8533 | 5.2922e-12 | 1.8522e-11 | 4.1161e-12
Pu-238 |  | 0.031635 | 16067.064 | 0.031635 | 0.0011705 | 594.4814 | 0.0011705 | 1.8488e-12 | 9.3901e-07 | 1.8488e-12
Pu-239 |  | 0.028736 | 31451.5403 | 0.028736 | 0.0010632 | 1163.707 | 0.0010632 | 4.6364e-10 | 0.00050745 | 4.6364e-10
Pu-240 |  | 0.028736 | 16943.9636 | 0.028736 | 0.0010632 | 626.9267 | 0.0010632 | 1.2676e-10 | 7.474e-05 | 1.2675e-10
Pu-241 |  | 1.5217 | 6730189.7508 | 1.5217 | 0.056302 | 249017.0208 | 0.056302 | 1.4735e-11 | 6.5171e-05 | 1.4735e-11
Pu-242 |  | 0.030179 | 17309.6607 | 0.030179 | 0.0011166 | 640.4574 | 0.0011166 | 7.6685e-09 | 0.0043984 | 7.6684e-09
Pu-243 |  | 84.3597 | 423.9723 | 70.3599 | 3.1213 | 15.687 | 2.6033 | 3.2473e-14 | 1.632e-13 | 2.7084e-14
Pu-244 |  | 0.030306 | 501.2589 | 0.030304 | 0.0011213 | 18.5466 | 0.0011212 | 1.6564e-06 | 0.027397 | 1.6563e-06
Pu-245 |  | 10.545 | 24.6142 | 7.3823 | 0.39016 | 0.91073 | 0.27315 | 8.6707e-15 | 2.0239e-14 | 6.0702e-15
Pu-246 |  | 2.5668 | 76.9934 | 2.484 | 0.094972 | 2.8488 | 0.091908 | 5.2508e-14 | 1.575e-12 | 5.0814e-14
Ra-219 |  | . | 60.5294 | 60.5294 | . | 2.2396 | 2.2396 | . | 1.177e-20 | 1.177e-20
Ra-220 |  | . | 2157.886 | 2157.886 | . | 79.8418 | 79.8418 | . | 7.5449e-19 | 7.5449e-19
Ra-221 |  | . | 294.3172 | 294.3172 | . | 10.8897 | 10.8897 | . | 1.617e-16 | 1.617e-16
Ra-222 |  | . | 1112.621 | 1112.621 | . | 41.167 | 41.167 | . | 8.3336e-16 | 8.3336e-16
Ra-223 |  | 0.070027 | 75.7809 | 0.069962 | 0.002591 | 2.8039 | 0.0025886 | 1.3692e-15 | 1.4818e-12 | 1.368e-15
Ra-224 |  | 0.11165 | 1002.5178 | 0.11164 | 0.0041311 | 37.0932 | 0.0041307 | 7.022e-16 | 6.305e-12 | 7.0213e-16
Ra-225 | SE | 0.072417 | 874.9247 | 0.072411 | 0.0026794 | 32.3722 | 0.0026792 | 1.8624e-15 | 2.2501e-11 | 1.8623e-15
Ra-226 | Y | 0.02576 | 1440.7442 | 0.025759 | 0.00095311 | 53.3075 | 0.0009531 | 2.6081e-11 | 1.4587e-06 | 2.6081e-11
Ra-227 |  | 88.0678 | 56.9478 | 34.5843 | 3.2585 | 2.1071 | 1.2796 | 4.4943e-15 | 2.9061e-15 | 1.7649e-15
Ra-228 |  | 0.010363 | 13111.9501 | 0.010363 | 0.00038344 | 485.1422 | 0.00038344 | 3.8041e-14 | 4.8131e-08 | 3.8041e-14
Ra-230 |  | 40.0709 | 127.6415 | 30.4969 | 1.4826 | 4.7227 | 1.1284 | 4.5661e-15 | 1.4545e-14 | 3.4751e-15
Rb-77 |  | . | 5.9408 | 5.9408 | . | 0.21981 | 0.21981 | . | 9.1872e-18 | 9.1872e-18
Rb-78 |  | 102.0192 | 2.6224 | 2.5567 | 3.7747 | 0.097028 | 0.094597 | 7.4863e-16 | 1.9244e-17 | 1.8761e-17
Rb-78m |  | . | 3.0946 | 3.0946 | . | 0.1145 | 0.1145 | . | 7.3809e-18 | 7.3809e-18
Rb-79 |  | 144.8345 | 6.5919 | 6.3049 | 5.3589 | 0.2439 | 0.23328 | 1.3958e-15 | 6.353e-17 | 6.0764e-17
Rb-80 |  | . | 7.2362 | 7.2362 | . | 0.26774 | 0.26774 | . | 1.7167e-18 | 1.7167e-18
Rb-81 |  | 147.5001 | 19.6412 | 17.3331 | 5.4575 | 0.72672 | 0.64132 | 1.7475e-14 | 2.327e-15 | 2.0535e-15
Rb-81m |  | 763.2547 | 396.0564 | 260.7513 | 28.2404 | 14.6541 | 9.6478 | 1.0045e-14 | 5.2125e-15 | 3.4317e-15
Rb-82 |  | . | 7.9539 | 7.9539 | . | 0.29429 | 0.29429 | . | 4.4231e-18 | 4.4231e-18
Rb-82m |  | 53.8265 | 3.5125 | 3.2973 | 1.9916 | 0.12996 | 0.122 | 9.1307e-15 | 5.9583e-16 | 5.5933e-16
Rb-83 |  | 4.075 | 20.7417 | 3.4059 | 0.15078 | 0.76744 | 0.12602 | 2.2365e-13 | 1.1384e-12 | 1.8693e-13
Rb-84 |  | 2.5668 | 11.0623 | 2.0834 | 0.094972 | 0.4093 | 0.077086 | 5.4202e-14 | 2.336e-13 | 4.3994e-14
Rb-84m |  | 1013.0276 | 26.8832 | 26.1882 | 37.482 | 0.99468 | 0.96896 | 9.1842e-15 | 2.4373e-16 | 2.3743e-16
Rb-86 |  | 2.5577 | 58.3283 | 2.4503 | 0.094635 | 2.1581 | 0.09066 | 3.1456e-14 | 7.1736e-13 | 3.0135e-14
Rb-86m |  | . | 18.4019 | 18.4019 | . | 0.68087 | 0.68087 | . | 8.574e-18 | 8.574e-18
Rb-87 |  | 4.7142 | 121979.358 | 4.714 | 0.17443 | 4513.2362 | 0.17442 | 0.056535 | 1462.8287 | 0.056533
Rb-88 |  | 79.5232 | 12.8665 | 11.0747 | 2.9424 | 0.47606 | 0.40976 | 6.6284e-16 | 1.0725e-16 | 9.231e-17
Rb-89 |  | 159.9281 | 4.5397 | 4.4144 | 5.9173 | 0.16797 | 0.16333 | 1.1488e-15 | 3.2609e-17 | 3.1709e-17
Rb-90 |  | . | 5.2305 | 5.2305 | . | 0.19353 | 0.19353 | . | 6.6038e-18 | 6.6038e-18
Rb-90m |  | . | 3.2624 | 3.2624 | . | 0.12071 | 0.12071 | . | 6.726e-18 | 6.726e-18
Re-178 |  | 258.5217 | 6.0912 | 5.951 | 9.5653 | 0.22538 | 0.22019 | 3.2359e-15 | 7.6244e-17 | 7.4488e-17
Re-179 |  | 550.5921 | 9.6338 | 9.4681 | 20.3719 | 0.35645 | 0.35032 | 1.0238e-14 | 1.7914e-16 | 1.7606e-16
Re-180 |  | . | 8.517 | 8.517 | . | 0.31513 | 0.31513 | . | 1.9927e-17 | 1.9927e-17
Re-181 |  | 16.9712 | 12.8322 | 7.3072 | 0.62793 | 0.47479 | 0.27036 | 1.9539e-14 | 1.4774e-14 | 8.4127e-15
Re-182 |  | 5.0439 | 5.8328 | 2.7049 | 0.18662 | 0.21581 | 0.10008 | 1.8779e-14 | 2.1716e-14 | 1.0071e-14
Re-182m |  | 24.9576 | 8.593 | 6.3922 | 0.92343 | 0.31794 | 0.23651 | 1.8439e-14 | 6.3485e-15 | 4.7226e-15
Re-183 |  | 7.4821 | 70.2494 | 6.7619 | 0.27684 | 2.5992 | 0.25019 | 7.3526e-13 | 6.9033e-12 | 6.6448e-13
Re-184 |  | 7.1413 | 11.526 | 4.4094 | 0.26423 | 0.42646 | 0.16315 | 3.8304e-13 | 6.1822e-13 | 2.3651e-13
Re-184m |  | 4.8735 | 27.3414 | 4.1362 | 0.18032 | 1.0116 | 0.15304 | 1.1625e-12 | 6.5221e-12 | 9.8667e-13
Re-186 |  | 5.0439 | 221.7551 | 4.9317 | 0.18662 | 8.2049 | 0.18247 | 2.676e-14 | 1.1765e-12 | 2.6165e-14
Re-186m |  | 3.2344 | 734.6696 | 3.2202 | 0.11967 | 27.1828 | 0.11915 | 3.369e-07 | 7.6523e-05 | 3.3542e-07
Re-187 |  | 1505.7947 | . | 1505.7947 | 55.7144 | . | 55.7144 | 32.4835 | . | 32.4835
Re-188 |  | 5.3035 | 65.0282 | 4.9036 | 0.19623 | 2.406 | 0.18143 | 5.4191e-15 | 6.6445e-14 | 5.0104e-15
Re-188m |  | 242.0388 | 162.0231 | 97.0541 | 8.9554 | 5.9949 | 3.591 | 4.5064e-15 | 3.0166e-15 | 1.807e-15
Re-189 |  | 9.6946 | 134.7923 | 9.0441 | 0.3587 | 4.9873 | 0.33463 | 1.4231e-14 | 1.9787e-13 | 1.3277e-14
Re-190 |  | . | 7.1822 | 7.1822 | . | 0.26574 | 0.26574 | . | 2.2536e-17 | 2.2536e-17
Re-190m |  | 19.761 | 10.5413 | 6.8743 | 0.73116 | 0.39003 | 0.25435 | 3.8403e-15 | 2.0486e-15 | 1.3359e-15
Rh-100 |  | 10.6383 | 3.9123 | 2.8604 | 0.39362 | 0.14475 | 0.10583 | 7.0728e-15 | 2.601e-15 | 1.9017e-15
Rh-100m |  | . | 186.8771 | 186.8771 | . | 6.9145 | 6.9145 | . | 4.5795e-16 | 4.5795e-16
Rh-101 |  | 13.1141 | 37.4481 | 9.7128 | 0.48522 | 1.3856 | 0.35937 | 1.2239e-11 | 3.4948e-11 | 9.0643e-12
Rh-101m |  | 34.3465 | 36.3176 | 17.6523 | 1.2708 | 1.3438 | 0.65313 | 1.1549e-13 | 1.2212e-13 | 5.9358e-14
Rh-102 |  | 6.0611 | 19.4821 | 4.6229 | 0.22426 | 0.72084 | 0.17105 | 9.8173e-13 | 3.1555e-12 | 7.4877e-13
Rh-102m |  | 2.6133 | 4.741 | 1.6847 | 0.096693 | 0.17542 | 0.062333 | 2.7929e-12 | 5.0667e-12 | 1.8004e-12
Rh-103m |  | 1913.1981 | 11651.5392 | 1643.3567 | 70.7883 | 431.1069 | 60.8042 | 5.8908e-14 | 3.5875e-13 | 5.0599e-14
Rh-104 |  | . | 75.1888 | 75.1888 | . | 2.782 | 2.782 | . | 2.9368e-17 | 2.9368e-17
Rh-104m |  | . | 280.5881 | 280.5881 | . | 10.3818 | 10.3818 | . | 6.7468e-16 | 6.7468e-16
Rh-105 |  | 19.6533 | 130.4088 | 17.0793 | 0.72717 | 4.8251 | 0.63194 | 2.3323e-14 | 1.5476e-13 | 2.0269e-14
Rh-106 |  | . | 27.8155 | 27.8155 | . | 1.0292 | 1.0292 | . | 7.8012e-18 | 7.8012e-18
Rh-106m |  | 42.9331 | 3.5778 | 3.3025 | 1.5885 | 0.13238 | 0.12219 | 3.1759e-15 | 2.6466e-16 | 2.443e-16
Rh-107 |  | 301.789 | 28.4739 | 26.019 | 11.1662 | 1.0535 | 0.9627 | 3.7329e-15 | 3.522e-16 | 3.2184e-16
Rh-108 |  | . | 20.0922 | 20.0922 | . | 0.74341 | 0.74341 | . | 3.2368e-18 | 3.2368e-18
Rh-109 |  | . | 24.6142 | 24.6142 | . | 0.91073 | 0.91073 | . | 1.9057e-17 | 1.9057e-17
Rh-94 |  | . | 2.6011 | 2.6011 | . | 0.096242 | 0.096242 | . | 1.5327e-18 | 1.5327e-18
Rh-95 |  | . | 3.9282 | 3.9282 | . | 0.14534 | 0.14534 | . | 9.9799e-18 | 9.9799e-18
Rh-95m |  | . | 11.6798 | 11.6798 | . | 0.43215 | 0.43215 | . | 1.1586e-17 | 1.1586e-17
Rh-96 |  | . | 2.5528 | 2.5528 | . | 0.094455 | 0.094455 | . | 1.2925e-17 | 1.2925e-17
Rh-96m |  | . | 7.7614 | 7.7614 | . | 0.28717 | 0.28717 | . | 5.9937e-18 | 5.9937e-18
Rh-97 |  | 152.8126 | 6.7776 | 6.4898 | 5.6541 | 0.25077 | 0.24012 | 2.4242e-15 | 1.0752e-16 | 1.0295e-16
Rh-97m |  | 153.4629 | 4.8854 | 4.7346 | 5.6781 | 0.18076 | 0.17518 | 3.6637e-15 | 1.1663e-16 | 1.1303e-16
Rh-98 |  | . | 5.2023 | 5.2023 | . | 0.19248 | 0.19248 | . | 2.3629e-17 | 2.3629e-17
Rh-99 |  | 12.7434 | 18.4019 | 7.5293 | 0.47151 | 0.68087 | 0.27858 | 1.5582e-13 | 2.25e-13 | 9.2062e-14
Rh-99m |  | 108.2997 | 15.8292 | 13.8106 | 4.0071 | 0.58568 | 0.51099 | 1.6107e-14 | 2.3542e-15 | 2.054e-15
Rn-207 |  | . | 10.1628 | 10.1628 | . | 0.37602 | 0.37602 | . | 1.0366e-16 | 1.0366e-16
Rn-209 |  | . | 8.6704 | 8.6704 | . | 0.32081 | 0.32081 | . | 2.7513e-16 | 2.7513e-16
Rn-210 |  | . | 168.5494 | 168.5494 | . | 6.2363 | 6.2363 | . | 2.7153e-14 | 2.7153e-14
Rn-211 |  | . | 5.5311 | 5.5311 | . | 0.20465 | 0.20465 | . | 5.4463e-15 | 5.4463e-15
Rn-212 |  | . | 29796.1961 | 29796.1961 | . | 1102.4593 | 1102.4593 | . | 8.0426e-13 | 8.0426e-13
Rn-215 |  | . | . | . | . | . | . | . | . | .
Rn-216 |  | . | . | . | . | . | . | . | . | .
Rn-217 |  | . | . | . | . | . | . | . | . | .
Rn-218 | SE | . | 13293.0543 | 13293.0543 | . | 491.843 | 491.843 | . | 9.0054e-18 | 9.0054e-18
Rn-219 |  | . | 174.9849 | 174.9849 | . | 6.4744 | 6.4744 | . | 1.3474e-17 | 1.3474e-17
Rn-220 |  | . | 16013.5962 | 16013.5962 | . | 592.5031 | 592.5031 | . | 1.7392e-14 | 1.7392e-14
Rn-222 | Y | . | 25871.4283 | 25871.4283 | . | 957.2428 | 957.2428 | . | 1.6846e-10 | 1.6846e-10
Rn-223 |  | . | 25.3268 | 25.3268 | . | 0.93709 | 0.93709 | . | 7.3113e-16 | 7.3113e-16
Ru-103 |  | 10.1019 | 20.3042 | 6.7457 | 0.37377 | 0.75125 | 0.24959 | 3.1337e-13 | 6.2985e-13 | 2.0926e-13
Ru-106 |  | 1.0275 | . | 1.0275 | 0.038016 | . | 0.038016 | 3.1213e-13 | . | 3.1213e-13
Ru-107 |  | . | 21.7741 | 21.7741 | . | 0.80564 | 0.80564 | . | 4.6543e-17 | 4.6543e-17
Ru-108 |  | . | 91.6588 | 91.6588 | . | 3.3914 | 3.3914 | . | 2.3995e-16 | 2.3995e-16
Ru-92 |  | . | 4.8121 | 4.8121 | . | 0.17805 | 0.17805 | . | 8.6083e-18 | 8.6083e-18
S-35 |  | 55.0592 | 723621.9055 | 55.055 | 2.0372 | 26774.0105 | 2.037 | 1.2937e-12 | 1.7002e-08 | 1.2936e-12
S-37 |  | . | 3.8807 | 3.8807 | . | 0.14359 | 0.14359 | . | 3.8628e-18 | 3.8628e-18
S-38 |  | 21.214 | 6.3317 | 4.8763 | 0.78492 | 0.23427 | 0.18042 | 7.3135e-16 | 2.1828e-16 | 1.6811e-16
Sb-111 |  | . | 6.2091 | 6.2091 | . | 0.22974 | 0.22974 | . | 4.5895e-18 | 4.5895e-18
Sb-113 |  | . | 7.4606 | 7.4606 | . | 0.27604 | 0.27604 | . | 2.9956e-17 | 2.9956e-17
Sb-114 |  | . | 3.6874 | 3.6874 | . | 0.13643 | 0.13643 | . | 7.8155e-18 | 7.8155e-18
Sb-115 |  | 298.0478 | 11.0369 | 10.6428 | 11.0278 | 0.40837 | 0.39378 | 5.8613e-15 | 2.1705e-16 | 2.093e-16
Sb-116 |  | 237.2617 | 4.4764 | 4.3935 | 8.7787 | 0.16563 | 0.16256 | 2.3166e-15 | 4.3706e-17 | 4.2897e-17
Sb-116m |  | 110.6251 | 3.3302 | 3.2328 | 4.0931 | 0.12322 | 0.11962 | 4.1222e-15 | 1.2409e-16 | 1.2047e-16
Sb-117 |  | 394.1397 | 57.9769 | 50.5423 | 14.5832 | 2.1451 | 1.8701 | 4.1271e-14 | 6.0709e-15 | 5.2924e-15
Sb-118 |  | . | 11.1005 | 11.1005 | . | 0.41072 | 0.41072 | . | 2.5121e-17 | 2.5121e-17
Sb-118m |  | 33.7045 | 3.9934 | 3.5704 | 1.2471 | 0.14776 | 0.1321 | 6.3561e-15 | 7.531e-16 | 6.7332e-16
Sb-119 |  | 88.1755 | 616.9341 | 77.149 | 3.2625 | 22.8266 | 2.8545 | 1.2809e-13 | 8.9617e-13 | 1.1207e-13
Sb-120 |  | 497.4315 | 20.6085 | 19.7887 | 18.405 | 0.76251 | 0.73218 | 5.0529e-15 | 2.0934e-16 | 2.0101e-16
Sb-120m |  | 5.7702 | 4.2211 | 2.4378 | 0.2135 | 0.15618 | 0.090198 | 3.0596e-14 | 2.2382e-14 | 1.2926e-14
Sb-122 |  | 4.2428 | 19.7217 | 3.4916 | 0.15698 | 0.7297 | 0.12919 | 1.0816e-14 | 5.0274e-14 | 8.9008e-15
Sb-122m |  | . | 163.6764 | 163.6764 | . | 6.056 | 6.056 | . | 4.4583e-16 | 4.4583e-16
Sb-124 |  | 2.8285 | 5.5631 | 1.8751 | 0.10466 | 0.20583 | 0.06938 | 1.6197e-13 | 3.1857e-13 | 1.0738e-13
Sb-124m |  | . | 22.3818 | 22.3818 | . | 0.82813 | 0.82813 | . | 2.2917e-17 | 2.2917e-17
Sb-124n |  | 743.5832 | 16914185.1381 | 743.5505 | 27.5126 | 625824.8501 | 27.5114 | 9.9221e-15 | 2.257e-10 | 9.9217e-15
Sb-125 |  | 6.272 | 23.2468 | 4.9393 | 0.23206 | 0.86013 | 0.18276 | 6.0556e-12 | 2.2445e-11 | 4.7689e-12
Sb-126 |  | 2.6913 | 3.6318 | 1.5458 | 0.099579 | 0.13438 | 0.057195 | 3.2127e-14 | 4.3353e-14 | 1.8453e-14
Sb-126m |  | 189.3112 | 6.2091 | 6.012 | 7.0045 | 0.22974 | 0.22244 | 2.4334e-15 | 7.9813e-17 | 7.7278e-17
Sb-127 |  | 4.2933 | 14.1532 | 3.2941 | 0.15885 | 0.52367 | 0.12188 | 1.6104e-14 | 5.3086e-14 | 1.2356e-14
Sb-128 |  | 8.8609 | 3.2296 | 2.3669 | 0.32785 | 0.11949 | 0.087575 | 3.2664e-15 | 1.1905e-15 | 8.7251e-16
Sb-128m |  | 214.0284 | 5.0126 | 4.8979 | 7.9191 | 0.18547 | 0.18122 | 1.5178e-15 | 3.5547e-17 | 3.4734e-17
Sb-129 |  | 16.8917 | 6.9239 | 4.9109 | 0.62499 | 0.25618 | 0.1817 | 3.0646e-15 | 1.2562e-15 | 8.9096e-16
Sb-130 |  | 76.8132 | 3.0553 | 2.9384 | 2.8421 | 0.11305 | 0.10872 | 2.1013e-15 | 8.3579e-17 | 8.0382e-17
Sb-130m |  | . | 3.6181 | 3.6181 | . | 0.13387 | 0.13387 | . | 1.5786e-17 | 1.5786e-17
Sb-131 |  | 66.7848 | 4.9103 | 4.574 | 2.471 | 0.18168 | 0.16924 | 1.0734e-15 | 7.8918e-17 | 7.3513e-17
Sb-133 |  | . | 3.789 | 3.789 | . | 0.14019 | 0.14019 | . | 6.7116e-18 | 6.7116e-18
Sc-42m |  | . | 2.3881 | 2.3881 | . | 0.088361 | 0.088361 | . | 5.5214e-19 | 5.5214e-19
Sc-43 |  | 33.086 | 9.8006 | 7.5609 | 1.2242 | 0.36262 | 0.27975 | 1.7694e-15 | 5.2413e-16 | 4.0435e-16
Sc-44 |  | 20.1474 | 4.627 | 3.7628 | 0.74545 | 0.1712 | 0.13923 | 1.1249e-15 | 2.5834e-16 | 2.1009e-16
Sc-44m |  | 2.944 | 37.5944 | 2.7302 | 0.10893 | 1.391 | 0.10102 | 2.4267e-15 | 3.0989e-14 | 2.2505e-15
Sc-46 |  | 4.9066 | 5.1192 | 2.5053 | 0.18155 | 0.18941 | 0.092698 | 1.4508e-13 | 1.5136e-13 | 7.4077e-14
Sc-47 |  | 13.2102 | 96.2417 | 11.6158 | 0.48878 | 3.5609 | 0.42978 | 1.5952e-14 | 1.1622e-13 | 1.4027e-14
Sc-48 |  | 4.319 | 3.0946 | 1.8028 | 0.1598 | 0.1145 | 0.066705 | 2.8938e-15 | 2.0734e-15 | 1.2079e-15
Sc-49 |  | 89.0464 | 95.2888 | 46.031 | 3.2947 | 3.5257 | 1.7031 | 1.3296e-15 | 1.4228e-15 | 6.873e-16
Sc-50 |  | . | 3.1046 | 3.1046 | . | 0.11487 | 0.11487 | . | 1.4127e-18 | 1.4127e-18
Se-70 |  | 74.4351 | 13.8278 | 11.6615 | 2.7541 | 0.51163 | 0.43147 | 1.1408e-15 | 2.1193e-16 | 1.7873e-16
Se-71 |  | . | 5.7977 | 5.7977 | . | 0.21451 | 0.21451 | . | 1.0394e-17 | 1.0394e-17
Se-72 |  | 1.3978 | 396.0564 | 1.3929 | 0.051719 | 14.6541 | 0.051537 | 6.4853e-15 | 1.8375e-12 | 6.4625e-15
Se-73 |  | 34.8442 | 8.9113 | 7.0964 | 1.2892 | 0.32972 | 0.26257 | 5.8132e-15 | 1.4867e-15 | 1.1839e-15
Se-73m |  | 263.2393 | 36.0456 | 31.7043 | 9.7399 | 1.3337 | 1.1731 | 4.0744e-15 | 5.5791e-16 | 4.9071e-16
Se-75 |  | 2.7956 | 27.0342 | 2.5336 | 0.10344 | 1.0003 | 0.093745 | 1.9266e-13 | 1.863e-12 | 1.746e-13
Se-77m |  | . | 122.1342 | 122.1342 | . | 4.519 | 4.519 | . | 1.4495e-17 | 1.4495e-17
Se-79 |  | 2.6324 | 663735.9547 | 2.6324 | 0.097399 | 24558.2303 | 0.097398 | 1.7177e-07 | 0.043311 | 1.7177e-07
Se-79m |  | . | 1124.3191 | 1124.3191 | . | 41.5998 | 41.5998 | . | 1.8548e-15 | 1.8548e-15
Se-81 |  | 269.1327 | 120.0021 | 82.9957 | 9.9579 | 4.4401 | 3.0708 | 2.1426e-15 | 9.5537e-16 | 6.6075e-16
Se-81m |  | 136.347 | 757.8088 | 115.5559 | 5.0448 | 28.0389 | 4.2756 | 3.37e-15 | 1.8731e-14 | 2.8562e-15
Se-83 |  | 159.222 | 3.9282 | 3.8337 | 5.8912 | 0.14534 | 0.14185 | 1.57e-15 | 3.8733e-17 | 3.7801e-17
Se-83m |  | . | 9.254 | 9.254 | . | 0.3424 | 0.3424 | . | 4.7805e-18 | 4.7805e-18
Se-84 |  | . | 20.7865 | 20.7865 | . | 0.7691 | 0.7691 | . | 2.8835e-17 | 2.8835e-17
Si-31 |  | 45.0797 | 134.9814 | 33.7937 | 1.6679 | 4.9943 | 1.2504 | 1.171e-15 | 3.5064e-15 | 8.7787e-16
Si-32 |  | 12.4573 | 335336.9806 | 12.4568 | 0.46092 | 12407.4683 | 0.4609 | 1.4733e-10 | 3.9661e-06 | 1.4733e-10
Sm-139 |  | . | 6.5028 | 6.5028 | . | 0.2406 | 0.2406 | . | 1.2375e-17 | 1.2375e-17
Sm-140 |  | 74.6662 | 17.5945 | 14.2391 | 2.7627 | 0.651 | 0.52685 | 8.2528e-16 | 1.9447e-16 | 1.5738e-16
Sm-141 |  | 185.4179 | 6.8744 | 6.6286 | 6.8605 | 0.25435 | 0.24526 | 1.4206e-15 | 5.2669e-17 | 5.0786e-17
Sm-141m |  | 115.4041 | 5.1743 | 4.9522 | 4.27 | 0.19145 | 0.18323 | 1.9591e-15 | 8.7838e-17 | 8.4068e-17
Sm-142 |  | 39.8495 | 90.7941 | 27.6944 | 1.4744 | 3.3594 | 1.0247 | 2.1852e-15 | 4.9788e-15 | 1.5187e-15
Sm-143 |  | . | 17.1554 | 17.1554 | . | 0.63475 | 0.63475 | . | 1.1435e-16 | 1.1435e-16
Sm-143m |  | . | 14.5821 | 14.5821 | . | 0.53954 | 0.53954 | . | 1.2219e-17 | 1.2219e-17
Sm-145 |  | 34.0224 | 176.2669 | 28.518 | 1.2588 | 6.5219 | 1.0552 | 1.2867e-11 | 6.6663e-11 | 1.0785e-11
Sm-146 |  | 0.13308 | . | 0.13308 | 0.0049238 | . | 0.0049238 | 5.6034e-06 | . | 5.6034e-06
Sm-147 |  | 0.14571 | . | 0.14571 | 0.0053914 | . | 0.0053914 | 0.0063574 | . | 0.0063574
Sm-148 |  | 0.16931 | . | 0.16931 | 0.0062646 | . | 0.0062646 | 491.1447 | . | 491.1447
Sm-151 |  | 72.9298 | 2526029.224 | 72.9277 | 2.6984 | 93463.0813 | 2.6983 | 2.7751e-09 | 9.612e-05 | 2.775e-09
Sm-153 |  | 9.8133 | 153.9867 | 9.2254 | 0.36309 | 5.6975 | 0.34134 | 2.2316e-14 | 3.5017e-13 | 2.0979e-14
Sm-155 |  | 244.5002 | 62.0914 | 49.5166 | 9.0465 | 2.2974 | 1.8321 | 4.5021e-15 | 1.1433e-15 | 9.1178e-16
Sm-156 |  | 28.1748 | 89.9455 | 21.4544 | 1.0425 | 3.328 | 0.79381 | 1.3206e-14 | 4.2159e-14 | 1.0056e-14
Sm-157 |  | . | 19.9258 | 19.9258 | . | 0.73726 | 0.73726 | . | 1.3382e-16 | 1.3382e-16
Sn-106 |  | . | 8.4423 | 8.4423 | . | 0.31236 | 0.31236 | . | 9.1531e-18 | 9.1531e-18
Sn-108 |  | 327.8526 | 15.0378 | 14.3783 | 12.1305 | 0.5564 | 0.532 | 1.9429e-15 | 8.9114e-17 | 8.5206e-17
Sn-109 |  | 377.6312 | 4.8363 | 4.7751 | 13.9724 | 0.17894 | 0.17668 | 3.947e-15 | 5.0549e-17 | 4.991e-17
Sn-110 |  | 19.5999 | 35.9111 | 12.6795 | 0.7252 | 1.3287 | 0.46914 | 2.8323e-15 | 5.1894e-15 | 1.8323e-15
Sn-111 |  | 340.2244 | 20.1342 | 19.0093 | 12.5883 | 0.74497 | 0.70334 | 7.1018e-15 | 4.2028e-16 | 3.968e-16
Sn-113 |  | 9.6427 | 566.1277 | 9.4812 | 0.35678 | 20.9467 | 0.35081 | 9.6201e-13 | 5.648e-11 | 9.459e-13
Sn-113m |  | 2212.5021 | 1032.6364 | 704.0409 | 81.8626 | 38.2075 | 26.0495 | 2.8502e-14 | 1.3303e-14 | 9.0697e-15
Sn-117m |  | 10.1161 | 68.7441 | 8.8184 | 0.37429 | 2.5435 | 0.32628 | 1.2493e-13 | 8.4899e-13 | 1.0891e-13
Sn-119m |  | 20.4327 | 981.0572 | 20.0159 | 0.75601 | 36.2991 | 0.74059 | 5.4671e-12 | 2.625e-10 | 5.3555e-12
Sn-121 |  | 31.3598 | 106344.4347 | 31.3506 | 1.1603 | 3934.7441 | 1.16 | 3.2784e-14 | 1.1117e-10 | 3.2774e-14
Sn-121m |  | 18.6859 | 2636.7593 | 18.5544 | 0.69138 | 97.5601 | 0.68651 | 2.7792e-10 | 3.9217e-08 | 2.7597e-10
Sn-123 |  | 3.4184 | 146.9339 | 3.3406 | 0.12648 | 5.4366 | 0.1236 | 4.1673e-13 | 1.7912e-11 | 4.0725e-13
Sn-123m |  | 187.3443 | 54.9953 | 42.5149 | 6.9317 | 2.0348 | 1.5731 | 4.9177e-15 | 1.4436e-15 | 1.116e-15
Sn-125 |  | 2.3648 | 24.0004 | 2.1527 | 0.087499 | 0.88802 | 0.079651 | 2.186e-14 | 2.2186e-13 | 1.9899e-14
Sn-125m |  | . | 22.7522 | 22.7522 | . | 0.84183 | 0.84183 | . | 1.4424e-16 | 1.4424e-16
Sn-126 |  | 1.5027 | 199.6716 | 1.4914 | 0.055598 | 7.3878 | 0.055183 | 1.2193e-07 | 1.6202e-05 | 1.2102e-07
Sn-127 |  | 36.0638 | 5.3468 | 4.6564 | 1.3344 | 0.19783 | 0.17229 | 3.0743e-15 | 4.5579e-16 | 3.9694e-16
Sn-127m |  | . | 14.4724 | 14.4724 | . | 0.53548 | 0.53548 | . | 4.0439e-17 | 4.0439e-17
Sn-128 |  | 46.8361 | 16.9738 | 12.4587 | 1.7329 | 0.62803 | 0.46097 | 1.8865e-15 | 6.8369e-16 | 5.0182e-16
Sn-129 |  | . | 8.9113 | 8.9113 | . | 0.32972 | 0.32972 | . | 1.3656e-17 | 1.3656e-17
Sn-130 |  | . | 10.4724 | 10.4724 | . | 0.38748 | 0.38748 | . | 2.698e-17 | 2.698e-17
Sn-130m |  | . | 9.9836 | 9.9836 | . | 0.36939 | 0.36939 | . | 1.1754e-17 | 1.1754e-17
Sr-79 |  | . | 7.4032 | 7.4032 | . | 0.27392 | 0.27392 | . | 7.0102e-18 | 7.0102e-18
Sr-80 |  | 19.0814 | 23.3031 | 10.491 | 0.70601 | 0.86221 | 0.38817 | 8.6444e-16 | 1.0557e-15 | 4.7527e-16
Sr-81 |  | 107.4926 | 6.7302 | 6.3336 | 3.9772 | 0.24902 | 0.23434 | 1.0344e-15 | 6.4762e-17 | 6.0946e-17
Sr-82 |  | 1.1652 | 6331.6917 | 1.165 | 0.043113 | 234.2726 | 0.043105 | 1.8588e-14 | 1.0101e-10 | 1.8585e-14
Sr-83 |  | 14.0326 | 12.3387 | 6.5656 | 0.51921 | 0.45653 | 0.24293 | 1.2066e-14 | 1.0609e-14 | 5.6453e-15
Sr-85 |  | 13.1141 | 20.3902 | 7.981 | 0.48522 | 0.75444 | 0.2953 | 5.5445e-13 | 8.6208e-13 | 3.3743e-13
Sr-85m |  | 1194.165 | 48.1209 | 46.2569 | 44.1841 | 1.7805 | 1.7115 | 3.657e-14 | 1.4736e-15 | 1.4166e-15
Sr-87m |  | 237.2617 | 31.7629 | 28.0128 | 8.7787 | 1.1752 | 1.0365 | 1.8573e-14 | 2.4864e-15 | 2.1928e-15
Sr-89 |  | 2.8065 | 139.8862 | 2.7513 | 0.10384 | 5.1758 | 0.1018 | 9.6822e-14 | 4.8259e-12 | 9.4917e-14
Sr-90 |  | 0.26133 | 5868.3972 | 0.26132 | 0.0096693 | 217.1307 | 0.0096688 | 1.896e-12 | 4.2576e-08 | 1.8959e-12
Sr-91 |  | 10.9616 | 13.0941 | 5.9667 | 0.40558 | 0.48448 | 0.22077 | 3.0704e-15 | 3.6677e-15 | 1.6713e-15
Sr-92 |  | 17.1732 | 7.8887 | 5.4056 | 0.63541 | 0.29188 | 0.20001 | 1.3433e-15 | 6.1706e-16 | 4.2283e-16
Sr-93 |  | . | 4.4351 | 4.4351 | . | 0.1641 | 0.1641 | . | 1.6311e-17 | 1.6311e-17
Sr-94 |  | . | 6.8744 | 6.8744 | . | 0.25435 | 0.25435 | . | 4.3203e-18 | 4.3203e-18
Ta-170 |  | . | 8.4423 | 8.4423 | . | 0.31236 | 0.31236 | . | 5.1684e-17 | 5.1684e-17
Ta-172 |  | 125.0044 | 5.9408 | 5.6713 | 4.6252 | 0.21981 | 0.20984 | 4.2151e-15 | 2.0032e-16 | 1.9123e-16
Ta-173 |  | 65.5705 | 17.7568 | 13.9729 | 2.4261 | 0.657 | 0.517 | 1.1385e-14 | 3.0831e-15 | 2.4261e-15
Ta-174 |  | 100.1772 | 10.2713 | 9.3161 | 3.7066 | 0.38004 | 0.34469 | 6.3515e-15 | 6.5123e-16 | 5.9066e-16
Ta-175 |  | 30.1789 | 9.5289 | 7.2422 | 1.1166 | 0.35257 | 0.26796 | 1.7725e-14 | 5.5966e-15 | 4.2535e-15
Ta-176 |  | 22.7532 | 4.8121 | 3.972 | 0.84187 | 0.17805 | 0.14697 | 1.0355e-14 | 2.19e-15 | 1.8077e-15
Ta-177 |  | 65.5705 | 163.3985 | 46.7929 | 2.4261 | 6.0457 | 1.7313 | 2.0982e-13 | 5.2286e-13 | 1.4973e-13
Ta-178 |  | . | 88.2951 | 88.2951 | . | 3.2669 | 3.2669 | . | 7.7949e-16 | 7.7949e-16
Ta-178m |  | 84.6568 | 8.9113 | 8.0626 | 3.1323 | 0.32972 | 0.29832 | 1.1367e-14 | 1.1965e-15 | 1.0826e-15
Ta-179 |  | 120.2126 | 453.9703 | 95.0446 | 4.4479 | 16.7969 | 3.5166 | 1.0966e-10 | 4.141e-10 | 8.6698e-11
Ta-180 |  | 129.2609 | 230.2433 | 82.7847 | 4.7827 | 8.519 | 3.063 | 6.0626e-14 | 1.0799e-13 | 3.8828e-14
Ta-182 |  | 4.7452 | 8.0875 | 2.9906 | 0.17557 | 0.29924 | 0.11065 | 7.5811e-13 | 1.2921e-12 | 4.7778e-13
Ta-182m |  | 586.403 | 40.6083 | 37.9783 | 21.6969 | 1.5025 | 1.4052 | 9.0059e-15 | 6.2365e-16 | 5.8326e-16
Ta-183 |  | 5.3428 | 35.6451 | 4.6463 | 0.19768 | 1.3189 | 0.17191 | 3.8252e-14 | 2.552e-13 | 3.3266e-14
Ta-184 |  | 10.7333 | 6.3736 | 3.999 | 0.39713 | 0.23582 | 0.14796 | 5.4919e-15 | 3.2612e-15 | 2.0462e-15
Ta-185 |  | 104.6844 | 44.7636 | 31.3557 | 3.8733 | 1.6563 | 1.1602 | 5.0966e-15 | 2.1793e-15 | 1.5266e-15
Ta-186 |  | 205.4916 | 6.6374 | 6.4297 | 7.6032 | 0.24558 | 0.2379 | 2.138e-15 | 6.9056e-17 | 6.6895e-17
Tb-146 |  | . | 2.8141 | 2.8141 | . | 0.10412 | 0.10412 | . | 8.3901e-19 | 8.3901e-19
Tb-147 |  | 56.7934 | 4.6947 | 4.3363 | 2.1014 | 0.1737 | 0.16044 | 4.3764e-15 | 3.6176e-16 | 3.3414e-16
Tb-147m |  | . | 5.4374 | 5.4374 | . | 0.20118 | 0.20118 | . | 7.9625e-18 | 7.9625e-18
Tb-148 |  | 58.1674 | 4.2585 | 3.968 | 2.1522 | 0.15756 | 0.14682 | 2.7517e-15 | 2.0145e-16 | 1.8771e-16
Tb-148m |  | . | 3.2081 | 3.2081 | . | 0.1187 | 0.1187 | . | 5.5645e-18 | 5.5645e-18
Tb-149 |  | 38.9879 | 7.6382 | 6.3869 | 1.4426 | 0.28261 | 0.23632 | 7.6464e-15 | 1.498e-15 | 1.2526e-15
Tb-149m |  | . | 7.2362 | 7.2362 | . | 0.26774 | 0.26774 | . | 2.3894e-17 | 2.3894e-17
Tb-150 |  | 33.086 | 4.3548 | 3.8483 | 1.2242 | 0.16113 | 0.14239 | 5.5204e-15 | 7.266e-16 | 6.4209e-16
Tb-150m |  | . | 3.9934 | 3.9934 | . | 0.14776 | 0.14776 | . | 1.8508e-17 | 1.8508e-17
Tb-151 |  | 19.9247 | 10.3375 | 6.8062 | 0.73722 | 0.38249 | 0.25183 | 1.6934e-14 | 8.7858e-15 | 5.7846e-15
Tb-151m |  | . | 131.838 | 131.838 | . | 4.878 | 4.878 | . | 4.4188e-17 | 4.4188e-17
Tb-152 |  | 10.3187 | 6.9239 | 4.1435 | 0.38179 | 0.25618 | 0.15331 | 8.7732e-15 | 5.8869e-15 | 3.523e-15
Tb-152m |  | . | 13.4792 | 13.4792 | . | 0.49873 | 0.49873 | . | 4.5842e-17 | 4.5842e-17
Tb-153 |  | 24.9576 | 31.5547 | 13.9355 | 0.92343 | 1.1675 | 0.51562 | 6.8545e-14 | 8.6663e-14 | 3.8273e-14
Tb-154 |  | 11.4853 | 4.7644 | 3.3675 | 0.42496 | 0.17628 | 0.1246 | 1.2155e-14 | 5.0423e-15 | 3.5639e-15
Tb-155 |  | 27.1156 | 60.5294 | 18.7266 | 1.0033 | 2.2396 | 0.69288 | 1.7153e-13 | 3.8289e-13 | 1.1846e-13
Tb-156 |  | 6.1647 | 5.3766 | 2.8719 | 0.2281 | 0.19894 | 0.10626 | 3.9469e-14 | 3.4423e-14 | 1.8387e-14
Tb-156m |  | 43.7137 | 294.3172 | 38.0607 | 1.6174 | 10.8897 | 1.4082 | 5.3185e-14 | 3.5808e-13 | 4.6307e-14
Tb-156n |  | 82.6204 | 2998.1842 | 80.4047 | 3.057 | 110.9328 | 2.975 | 2.1834e-14 | 7.9234e-13 | 2.1249e-14
Tb-157 |  | 184.9425 | 2382.2206 | 171.6189 | 6.8429 | 88.1422 | 6.3499 | 5.7724e-09 | 7.4353e-08 | 5.3565e-09
Tb-158 |  | 6.44 | 12.7811 | 4.2823 | 0.23828 | 0.4729 | 0.15844 | 5.1283e-10 | 1.0178e-09 | 3.4101e-10
Tb-160 |  | 4.4523 | 9.0794 | 2.9874 | 0.16474 | 0.33594 | 0.11053 | 3.951e-13 | 8.0571e-13 | 2.651e-13
Tb-161 |  | 9.6816 | 317.6294 | 9.3952 | 0.35822 | 11.7523 | 0.34762 | 8.2578e-14 | 2.7092e-12 | 8.0135e-14
Tb-162 |  | . | 8.8295 | 8.8295 | . | 0.32669 | 0.32669 | . | 5.7912e-17 | 5.7912e-17
Tb-163 |  | 337.0447 | 12.4343 | 11.9919 | 12.4707 | 0.46007 | 0.4437 | 5.7071e-15 | 2.1055e-16 | 2.0305e-16
Tb-164 |  | . | 4.0954 | 4.0954 | . | 0.15153 | 0.15153 | . | 1.0734e-17 | 1.0734e-17
Tb-165 |  | . | 11.1391 | 11.1391 | . | 0.41215 | 0.41215 | . | 2.0659e-17 | 2.0659e-17
Tc-101 |  | 387.7826 | 26.2956 | 24.6257 | 14.348 | 0.97294 | 0.91115 | 2.9628e-15 | 2.0091e-16 | 1.8815e-16
Tc-102 |  | . | 37.159 | 37.159 | . | 1.3749 | 1.3749 | . | 1.7768e-18 | 1.7768e-18
Tc-102m |  | . | 4.1129 | 4.1129 | . | 0.15218 | 0.15218 | . | 9.7216e-18 | 9.7216e-18
Tc-104 |  | 88.3916 | 4.4351 | 4.2232 | 3.2705 | 0.1641 | 0.15626 | 8.9619e-16 | 4.4967e-17 | 4.2818e-17
Tc-105 |  | . | 11.0878 | 11.0878 | . | 0.41025 | 0.41025 | . | 4.7136e-17 | 4.7136e-17
Tc-91 |  | . | 3.9934 | 3.9934 | . | 0.14776 | 0.14776 | . | 6.0788e-18 | 6.0788e-18
Tc-91m |  | . | 6.2903 | 6.2903 | . | 0.23274 | 0.23274 | . | 1.0063e-17 | 1.0063e-17
Tc-92 |  | . | 2.5941 | 2.5941 | . | 0.095982 | 0.095982 | . | 5.4034e-18 | 5.4034e-18
Tc-93 |  | 101.8751 | 6.7776 | 6.3548 | 3.7694 | 0.25077 | 0.23513 | 8.3279e-15 | 5.5404e-16 | 5.1948e-16
Tc-93m |  | 223.3052 | 11.5814 | 11.0104 | 8.2623 | 0.42851 | 0.40738 | 4.8125e-15 | 2.496e-16 | 2.3729e-16
Tc-94 |  | 35.1842 | 3.8343 | 3.4575 | 1.3018 | 0.14187 | 0.12793 | 5.1623e-15 | 5.6258e-16 | 5.073e-16
Tc-94m |  | 71.4134 | 5.0388 | 4.7067 | 2.6423 | 0.18644 | 0.17415 | 1.8596e-15 | 1.3121e-16 | 1.2256e-16
Tc-95 |  | 39.414 | 12.8665 | 9.7 | 1.4583 | 0.47606 | 0.3589 | 2.3936e-14 | 7.8139e-15 | 5.8909e-15
Tc-95m |  | 12.654 | 14.9676 | 6.8569 | 0.4682 | 0.5538 | 0.25371 | 5.6253e-13 | 6.6538e-13 | 3.0482e-13
Tc-96 |  | 6.383 | 4.078 | 2.4883 | 0.23617 | 0.15089 | 0.092067 | 2.0119e-14 | 1.2854e-14 | 7.843e-15
Tc-96m |  | 577.0205 | 231.3503 | 165.1394 | 21.3498 | 8.56 | 6.1102 | 1.5198e-14 | 6.0933e-15 | 4.3494e-15
Tc-97 |  | 105.9142 | 2110.5639 | 100.8531 | 3.9188 | 78.0909 | 3.7316 | 7.4792e-05 | 0.0014904 | 7.1218e-05
Tc-97m |  | 13.138 | 2202.3275 | 13.0601 | 0.48611 | 81.4861 | 0.48322 | 8.8083e-13 | 1.4765e-10 | 8.756e-13
Tc-98 |  | 3.8778 | 7.1822 | 2.5182 | 0.14348 | 0.26574 | 0.093173 | 4.4691e-06 | 8.2774e-06 | 2.9022e-06
Tc-99 |  | 11.2348 | 146933.9136 | 11.234 | 0.41569 | 5436.5548 | 0.41566 | 6.5743e-07 | 0.0085981 | 6.5738e-07
Tc-99m |  | 323.442 | 84.4226 | 66.9482 | 11.9674 | 3.1236 | 2.4771 | 6.1563e-14 | 1.6069e-14 | 1.2743e-14
Te-113 |  | . | 4.3352 | 4.3352 | . | 0.1604 | 0.1604 | . | 4.4365e-18 | 4.4365e-18
Te-115 |  | . | 4.4148 | 4.4148 | . | 0.16335 | 0.16335 | . | 1.5687e-17 | 1.5687e-17
Te-115m |  | . | 3.8807 | 3.8807 | . | 0.14359 | 0.14359 | . | 1.5929e-17 | 1.5929e-17
Te-116 |  | 36.4281 | 99.2183 | 26.6452 | 1.3478 | 3.6711 | 0.98587 | 3.3632e-15 | 9.1602e-15 | 2.46e-15
Te-118 |  | 2.3726 | 677.7585 | 2.3643 | 0.087787 | 25.0771 | 0.087481 | 1.2886e-14 | 3.6811e-12 | 1.2841e-14
Te-119 |  | 40.2947 | 13.3484 | 10.0268 | 1.4909 | 0.49389 | 0.37099 | 2.4599e-14 | 8.149e-15 | 6.1212e-15
Te-121m |  | 3.0563 | 48.6069 | 2.8755 | 0.11308 | 1.7985 | 0.10639 | 4.3688e-13 | 6.9482e-12 | 4.1103e-13
Te-123m |  | 5.2648 | 72.9104 | 4.9102 | 0.1948 | 2.6977 | 0.18168 | 5.9239e-13 | 8.2039e-12 | 5.525e-13
Te-125m |  | 8.2905 | 359.1109 | 8.1034 | 0.30675 | 13.2871 | 0.29983 | 4.5632e-13 | 1.9766e-11 | 4.4602e-13
Te-127 |  | 42.428 | 916.5877 | 40.5509 | 1.5698 | 33.9137 | 1.5004 | 1.6104e-14 | 3.4789e-13 | 1.5391e-14
Te-127m |  | 3.0693 | 1126.9521 | 3.0609 | 0.11356 | 41.6972 | 0.11325 | 3.2593e-13 | 1.1967e-10 | 3.2505e-13
Te-129m |  | 2.4204 | 165.0801 | 2.3854 | 0.089554 | 6.108 | 0.08826 | 8.0478e-14 | 5.4889e-12 | 7.9315e-14
Th-223 |  | . | 151.3234 | 151.3234 | . | 5.599 | 5.599 | . | 1.7977e-18 | 1.7977e-18
Th-224 |  | . | 458.2939 | 458.2939 | . | 16.9569 | 16.9569 | . | 9.5705e-18 | 9.5705e-18
Th-226 |  | 20.4908 | 1334.8365 | 20.181 | 0.75816 | 49.389 | 0.7467 | 7.5416e-16 | 4.9129e-14 | 7.4276e-16
Th-227 |  | 0.79174 | 83.6884 | 0.78432 | 0.029294 | 3.0965 | 0.02902 | 2.5754e-14 | 2.7223e-12 | 2.5513e-14
Th-228 |  | 0.10018 | 4455.6349 | 0.10017 | 0.0037066 | 164.8585 | 0.0037065 | 1.2225e-13 | 5.4375e-09 | 1.2225e-13
Th-229 | SE | 0.014454 | 124.1829 | 0.014453 | 0.00053481 | 4.5948 | 0.00053475 | 6.8028e-11 | 5.8446e-07 | 6.802e-11
Th-230 |  | 0.033704 | 15014.3079 | 0.033704 | 0.0012471 | 555.5294 | 0.0012471 | 1.6362e-09 | 0.00072887 | 1.6362e-09
Th-231 |  | 21.5951 | 633.1692 | 20.8828 | 0.79902 | 23.4273 | 0.77267 | 4.0691e-14 | 1.1931e-12 | 3.9349e-14
Th-232 |  | 0.031224 | 21245.4114 | 0.031224 | 0.0011553 | 786.0802 | 0.0011553 | 0.00028498 | 193.9043 | 0.00028498
Th-233 |  | 330.8604 | 137.6849 | 97.2253 | 12.2418 | 5.0943 | 3.5973 | 9.1582e-15 | 3.8111e-15 | 2.6912e-15
Th-234 |  | 2.1277 | 1175.1125 | 2.1238 | 0.078723 | 43.4792 | 0.078581 | 9.2045e-14 | 5.0837e-11 | 9.1879e-14
Th-235 |  | . | 74.0321 | 74.0321 | . | 2.7392 | 2.7392 | . | 6.5803e-16 | 6.5803e-16
Th-236 |  | 82.6204 | 161.4794 | 54.6559 | 3.057 | 5.9747 | 2.0223 | 3.8952e-15 | 7.6131e-15 | 2.5768e-15
Ti-44 |  | 1.2436 | 78.2453 | 1.2241 | 0.046012 | 2.8951 | 0.045293 | 9.1925e-12 | 5.7839e-10 | 9.0487e-12
Ti-45 |  | 47.7666 | 11.1134 | 9.0158 | 1.7674 | 0.41119 | 0.33358 | 2.1161e-15 | 4.9234e-16 | 3.9941e-16
Ti-51 |  | . | 21.1986 | 21.1986 | . | 0.78435 | 0.78435 | . | 3.3174e-17 | 3.3174e-17
Ti-52 |  | . | 46.9472 | 46.9472 | . | 1.737 | 1.737 | . | 2.2109e-17 | 2.2109e-17
Tl-190 |  | . | 7.0766 | 7.0766 | . | 0.26183 | 0.26183 | . | 1.8623e-17 | 1.8623e-17
Tl-190m |  | . | 4.0101 | 4.0101 | . | 0.14837 | 0.14837 | . | 1.5018e-17 | 1.5018e-17
Tl-194 |  | 157.8284 | 10.4045 | 9.761 | 5.8396 | 0.38497 | 0.36116 | 5.3827e-15 | 3.5485e-16 | 3.329e-16
Tl-194m |  | 185.4179 | 3.9934 | 3.9092 | 6.8605 | 0.14776 | 0.14464 | 6.2854e-15 | 1.3537e-16 | 1.3252e-16
Tl-195 |  | 292.0144 | 8.6704 | 8.4204 | 10.8045 | 0.32081 | 0.31156 | 2.1113e-14 | 6.2688e-16 | 6.0881e-16
Tl-196 |  | 141.7045 | 5.5954 | 5.3829 | 5.2431 | 0.20703 | 0.19917 | 1.6335e-14 | 6.45e-16 | 6.205e-16
Tl-197 |  | 312.2406 | 22.8061 | 21.2537 | 11.5529 | 0.84383 | 0.78639 | 5.5838e-14 | 4.0784e-15 | 3.8008e-15
Tl-198 |  | 97.3381 | 5.288 | 5.0155 | 3.6015 | 0.19566 | 0.18557 | 3.265e-14 | 1.7737e-15 | 1.6823e-15
Tl-198m |  | 130.4296 | 8.3688 | 7.8642 | 4.8259 | 0.30965 | 0.29098 | 1.5436e-14 | 9.9044e-16 | 9.3072e-16
Tl-199 |  | 266.1534 | 42.0269 | 36.2957 | 9.8477 | 1.555 | 1.3429 | 1.2562e-13 | 1.9835e-14 | 1.713e-14
Tl-200 |  | 35.7067 | 7.8887 | 6.4612 | 1.3211 | 0.29188 | 0.23906 | 5.9576e-14 | 1.3162e-14 | 1.078e-14
Tl-201 |  | 72.8561 | 121.3641 | 45.5262 | 2.6957 | 4.4905 | 1.6845 | 3.4128e-13 | 5.6851e-13 | 2.1326e-13
Tl-202 |  | 15.7484 | 22.0233 | 9.1823 | 0.58269 | 0.81486 | 0.33975 | 2.9845e-13 | 4.1737e-13 | 1.7402e-13
Tl-204 |  | 6.0611 | 882.9515 | 6.0198 | 0.22426 | 32.6692 | 0.22273 | 1.3087e-11 | 1.9064e-09 | 1.2998e-11
Tl-206 | SE | . | 157.2577 | 157.2577 | . | 5.8185 | 5.8185 | . | 7.2482e-16 | 7.2482e-16
Tl-206m |  | . | 4.2027 | 4.2027 | . | 0.1555 | 0.1555 | . | 1.7249e-17 | 1.7249e-17
Tl-207 |  | . | 171.5539 | 171.5539 | . | 6.3475 | 6.3475 | . | 9.0239e-16 | 9.0239e-16
Tl-208 |  | . | 3.2514 | 3.2514 | . | 0.1203 | 0.1203 | . | 1.0999e-17 | 1.0999e-17
Tl-209 | SE | . | 4.7644 | 4.7644 | . | 0.17628 | 0.17628 | . | 1.1463e-17 | 1.1463e-17
Tl-210 | SE | . | 3.6455 | 3.6455 | . | 0.13488 | 0.13488 | . | 5.3018e-18 | 5.3018e-18
Tm-161 |  | 183.9989 | 8.0875 | 7.747 | 6.808 | 0.29924 | 0.28664 | 4.766e-15 | 2.0948e-16 | 2.0066e-16
Tm-162 |  | 182.6014 | 5.4068 | 5.2513 | 6.7563 | 0.20005 | 0.1943 | 3.4196e-15 | 1.0126e-16 | 9.8344e-17
Tm-163 |  | 132.5874 | 8.0201 | 7.5627 | 4.9057 | 0.29675 | 0.27982 | 1.2503e-14 | 7.5631e-16 | 7.1317e-16
Tm-164 |  | . | 12.2757 | 12.2757 | . | 0.4542 | 0.4542 | . | 2.145e-17 | 2.145e-17
Tm-165 |  | 20.1474 | 18.4019 | 9.6175 | 0.74545 | 0.68087 | 0.35585 | 3.1941e-14 | 2.9173e-14 | 1.5247e-14
Tm-166 |  | 25.1316 | 5.3766 | 4.4291 | 0.92987 | 0.19894 | 0.16388 | 1.0268e-14 | 2.1967e-15 | 1.8095e-15
Tm-167 |  | 12.3718 | 72.3622 | 10.5654 | 0.45776 | 2.6774 | 0.39092 | 1.4661e-13 | 8.575e-13 | 1.252e-13
Tm-168 |  | 6.9353 | 8.2258 | 3.7628 | 0.25661 | 0.30435 | 0.13922 | 8.3213e-13 | 9.8696e-13 | 4.5148e-13
Tm-170 |  | 5.5059 | 386.5129 | 5.4286 | 0.20372 | 14.301 | 0.20086 | 9.2339e-13 | 6.4821e-11 | 9.1042e-13
Tm-171 |  | 68.0449 | 18124.6165 | 67.7904 | 2.5177 | 670.6108 | 2.5082 | 6.2553e-11 | 1.6662e-08 | 6.2319e-11
Tm-172 |  | 4.2428 | 19.8847 | 3.4967 | 0.15698 | 0.73573 | 0.12938 | 1.4835e-14 | 6.9528e-14 | 1.2226e-14
Tm-173 |  | 23.9626 | 24.9331 | 12.2191 | 0.88662 | 0.92252 | 0.45211 | 1.0918e-14 | 1.1361e-14 | 5.5676e-15
Tm-174 |  | . | 5.6613 | 5.6613 | . | 0.20947 | 0.20947 | . | 2.8337e-17 | 2.8337e-17
Tm-175 |  | 278.4848 | 8.9946 | 8.7131 | 10.3039 | 0.3328 | 0.32239 | 3.9463e-15 | 1.2746e-16 | 1.2347e-16
Tm-176 |  | . | 5.1466 | 5.1466 | . | 0.19042 | 0.19042 | . | 8.9271e-18 | 8.9271e-18
U-227 |  | . | 90.7941 | 90.7941 | . | 3.3594 | 3.3594 | . | 1.2078e-16 | 1.2078e-16
U-228 |  | . | 2461.4249 | 2461.4249 | . | 91.0727 | 91.0727 | . | 2.7206e-14 | 2.7206e-14
U-230 |  | 0.12949 | 6331.6917 | 0.12949 | 0.0047912 | 234.2726 | 0.0047911 | 4.7523e-15 | 2.3237e-10 | 4.7522e-15
U-231 |  | 21.3395 | 144.2904 | 18.5902 | 0.78956 | 5.3387 | 0.68784 | 1.5882e-13 | 1.0739e-12 | 1.3836e-13
U-232 |  | 0.021595 | 13183.7964 | 0.021595 | 0.00079902 | 487.8005 | 0.00079902 | 9.6654e-13 | 5.9007e-07 | 9.6654e-13
U-233 | SE | 0.14087 | 20218.8474 | 0.14087 | 0.0052123 | 748.0974 | 0.0052123 | 1.4631e-08 | 0.0021 | 1.4631e-08
U-234 |  | 0.14571 | 16593.3989 | 0.14571 | 0.0053914 | 613.9558 | 0.0053913 | 2.3438e-08 | 0.0026691 | 2.3438e-08
U-235 |  | 0.15445 | 64.5918 | 0.15408 | 0.0057146 | 2.3899 | 0.005701 | 7.1546e-05 | 0.029921 | 7.1375e-05
U-235m |  | 1673493.4412 | . | 1673493.4412 | 61919.2573 | . | 61919.2573 | 5.4471e-11 | . | 5.4471e-11
U-236 |  | 0.15478 | 19967.1605 | 0.15478 | 0.0057269 | 738.7849 | 0.0057268 | 2.3954e-06 | 0.30901 | 2.3953e-06
U-237 |  | 9.2828 | 78.2453 | 8.2983 | 0.34346 | 2.8951 | 0.30704 | 1.1392e-13 | 9.6023e-13 | 1.0184e-13
U-238 |  | 0.16172 | 24614.249 | 0.16172 | 0.0059837 | 910.7272 | 0.0059836 | 0.00048152 | 73.2883 | 0.00048152
U-239 |  | 261.3318 | 118.088 | 81.3351 | 9.6693 | 4.3693 | 3.0094 | 7.8025e-15 | 3.5257e-15 | 2.4284e-15
U-240 |  | 6.6172 | 1721.6764 | 6.5919 | 0.24484 | 63.702 | 0.2439 | 7.1575e-15 | 1.8622e-12 | 7.1301e-15
U-242 |  | 137.1247 | 133.4837 | 67.6398 | 5.0736 | 4.9389 | 2.5027 | 2.9699e-15 | 2.891e-15 | 1.465e-15
V-47 |  | 114.4882 | 9.1659 | 8.4865 | 4.2361 | 0.33914 | 0.314 | 9.345e-16 | 7.4816e-17 | 6.927e-17
V-48 |  | 3.6245 | 3.5514 | 1.7938 | 0.13411 | 0.1314 | 0.06637 | 2.1318e-14 | 2.0888e-14 | 1.0551e-14
V-49 |  | 391.9976 | . | 391.9976 | 14.5039 | . | 14.5039 | 4.8625e-11 | . | 4.8625e-11
V-50 |  | 2.1152 | 7.5189 | 1.6508 | 0.078262 | 0.2782 | 0.061079 | 44418.7365 | 157896.5611 | 34666.5122
V-52 |  | . | 6.7302 | 6.7302 | . | 0.24902 | 0.24902 | . | 6.9784e-18 | 6.9784e-18
V-53 |  | . | 8.8295 | 8.8295 | . | 0.32669 | 0.32669 | . | 4.0137e-18 | 4.0137e-18
W-177 |  | 127.6594 | 11.3226 | 10.4001 | 4.7234 | 0.41893 | 0.3848 | 1.5889e-14 | 1.4093e-15 | 1.2945e-15
W-178 |  | 28.9669 | 751.8884 | 27.8923 | 1.0718 | 27.8199 | 1.032 | 8.5436e-13 | 2.2176e-11 | 8.2267e-13
W-179 |  | 2009.1244 | 211.9862 | 191.7539 | 74.3376 | 7.8435 | 7.0949 | 7.0982e-14 | 7.4895e-15 | 6.7747e-15
W-179m |  | . | 197.2166 | 197.2166 | . | 7.297 | 7.297 | . | 1.2036e-15 | 1.2036e-15
W-181 |  | 83.481 | 283.0639 | 64.4681 | 3.0888 | 10.4734 | 2.3853 | 1.4049e-11 | 4.7636e-11 | 1.0849e-11
W-185 |  | 16.2449 | 57629.7685 | 16.2404 | 0.60106 | 2132.3014 | 0.60089 | 1.7314e-12 | 6.1422e-09 | 1.7309e-12
W-185m |  | . | 447.6359 | 447.6359 | . | 16.5625 | 16.5625 | . | 7.0454e-16 | 7.0454e-16
W-187 |  | 12.0817 | 21.8235 | 7.7765 | 0.44702 | 0.80747 | 0.28773 | 1.7129e-14 | 3.0941e-14 | 1.1025e-14
W-188 |  | 3.4511 | 5317.2217 | 3.4488 | 0.12769 | 196.7372 | 0.12761 | 3.473e-13 | 5.351e-10 | 3.4708e-13
W-190 |  | 86.1739 | 62.4946 | 36.2242 | 3.1884 | 2.3123 | 1.3403 | 2.6167e-15 | 1.8977e-15 | 1.1e-15
Xe-120 |  | . | 25.9412 | 25.9412 | . | 0.95982 | 0.95982 | . | 6.6334e-16 | 6.6334e-16
Xe-121 |  | . | 6.8744 | 6.8744 | . | 0.25435 | 0.25435 | . | 1.7769e-16 | 1.7769e-16
Xe-122 |  | . | 160.136 | 160.136 | . | 5.925 | 5.925 | . | 1.2552e-13 | 1.2552e-13
Xe-123 |  | . | 15.8032 | 15.8032 | . | 0.58472 | 0.58472 | . | 1.2923e-15 | 1.2923e-15
Xe-125 |  | . | 38.9643 | 38.9643 | . | 1.4417 | 1.4417 | . | 2.631e-14 | 2.631e-14
Xe-127 |  | . | 37.5944 | 37.5944 | . | 1.391 | 1.391 | . | 1.3332e-12 | 1.3332e-12
Xe-127m |  | . | 63.7362 | 63.7362 | . | 2.3582 | 2.3582 | . | 4.9733e-17 | 4.9733e-17
Xe-129m |  | . | 230.7955 | 230.7955 | . | 8.5394 | 8.5394 | . | 2.0281e-12 | 2.0281e-12
Xe-131m |  | . | 590.44 | 590.44 | . | 21.8463 | 21.8463 | . | 7.0253e-12 | 7.0253e-12
Xe-133 |  | . | 237.0486 | 237.0486 | . | 8.7708 | 8.7708 | . | 1.268e-12 | 1.268e-12
Xe-133m |  | . | 272.6394 | 272.6394 | . | 10.0877 | 10.0877 | . | 6.0919e-13 | 6.0919e-13
Xe-135 |  | . | 38.4967 | 38.4967 | . | 1.4244 | 1.4244 | . | 1.5183e-14 | 1.5183e-14
Xe-135m |  | . | 23.1908 | 23.1908 | . | 0.85806 | 0.85806 | . | 2.5501e-16 | 2.5501e-16
Xe-137 |  | . | 27.6557 | 27.6557 | . | 1.0233 | 1.0233 | . | 7.7063e-17 | 7.7063e-17
Xe-138 |  | . | 8.9946 | 8.9946 | . | 0.3328 | 0.3328 | . | 9.3103e-17 | 9.3103e-17
Y-81 |  | . | 7.4606 | 7.4606 | . | 0.27604 | 0.27604 | . | 3.7773e-18 | 3.7773e-18
Y-83 |  | . | 6.8257 | 6.8257 | . | 0.25255 | 0.25255 | . | 2.1368e-17 | 2.1368e-17
Y-83m |  | . | 10.9366 | 10.9366 | . | 0.40465 | 0.40465 | . | 1.3782e-17 | 1.3782e-17
Y-84m |  | 52.6479 | 2.4933 | 2.3806 | 1.948 | 0.092252 | 0.088081 | 9.3059e-16 | 4.4071e-17 | 4.2078e-17
Y-85 |  | 39.414 | 8.8295 | 7.2135 | 1.4583 | 0.32669 | 0.2669 | 2.8698e-15 | 6.429e-16 | 5.2524e-16
Y-85m |  | 19.4939 | 7.4606 | 5.3956 | 0.72128 | 0.27604 | 0.19964 | 2.574e-15 | 9.8511e-16 | 7.1244e-16
Y-86 |  | 7.5447 | 2.9076 | 2.0988 | 0.27915 | 0.10758 | 0.077655 | 3.057e-15 | 1.1781e-15 | 8.5038e-16
Y-86m |  | 128.5696 | 47.4097 | 34.6373 | 4.7571 | 1.7542 | 1.2816 | 2.8274e-15 | 1.0426e-15 | 7.617e-16
Y-87 |  | 13.186 | 22.9147 | 8.3697 | 0.48788 | 0.84784 | 0.30968 | 2.9261e-14 | 5.085e-14 | 1.8573e-14
Y-87m |  | 32.935 | 33.0728 | 16.5019 | 1.2186 | 1.2237 | 0.61057 | 1.2245e-14 | 1.2296e-14 | 6.1353e-15
Y-88 |  | 5.5483 | 3.9934 | 2.3221 | 0.20529 | 0.14776 | 0.085917 | 3.9945e-13 | 2.8751e-13 | 1.6718e-13
Y-89m |  | . | 11.3359 | 11.3359 | . | 0.41943 | 0.41943 | . | 1.403e-18 | 1.403e-18
Y-90 |  | 2.6913 | 87.4925 | 2.611 | 0.099579 | 3.2372 | 0.096607 | 4.9627e-15 | 1.6133e-13 | 4.8146e-15
Y-90m |  | 41.4526 | 15.987 | 11.5374 | 1.5337 | 0.59152 | 0.42688 | 3.804e-15 | 1.4671e-15 | 1.0588e-15
Y-91 |  | 3.0434 | 129.5312 | 2.9735 | 0.1126 | 4.7927 | 0.11002 | 1.2431e-13 | 5.2907e-12 | 1.2145e-13
Y-91m |  | 621.7894 | 18.9452 | 18.385 | 23.0062 | 0.70097 | 0.68025 | 1.4984e-14 | 4.5655e-16 | 4.4305e-16
Y-92 |  | 14.5712 | 25.1284 | 9.223 | 0.53914 | 0.92975 | 0.34125 | 1.5168e-15 | 2.6158e-15 | 9.6011e-16
Y-93 |  | 6.2179 | 44.351 | 5.4533 | 0.23006 | 1.641 | 0.20177 | 1.8816e-15 | 1.3421e-14 | 1.6502e-15
Y-94 |  | 85.3581 | 10.8137 | 9.5978 | 3.1582 | 0.40011 | 0.35512 | 7.9931e-16 | 1.0126e-16 | 8.9876e-17
Y-95 |  | 168.917 | 8.8295 | 8.3909 | 6.2499 | 0.32669 | 0.31046 | 8.8052e-16 | 4.6026e-17 | 4.3739e-17
Yb-162 |  | 231.9214 | 41.8442 | 35.4485 | 8.5811 | 1.5482 | 1.3116 | 3.7769e-15 | 6.8144e-16 | 5.7728e-16
Yb-163 |  | 450.7973 | 13.6707 | 13.2683 | 16.6795 | 0.50582 | 0.49093 | 4.3255e-15 | 1.3117e-16 | 1.2731e-16
Yb-164 |  | 78.7419 | 201.7646 | 56.638 | 2.9134 | 7.4653 | 2.0956 | 5.2146e-15 | 1.3362e-14 | 3.7508e-15
Yb-165 |  | . | 30.7482 | 30.7482 | . | 1.1377 | 1.1377 | . | 2.6757e-16 | 2.6757e-16
Yb-166 |  | 7.5368 | 128.4936 | 7.1193 | 0.27886 | 4.7543 | 0.26341 | 2.2674e-14 | 3.8657e-13 | 2.1418e-14
Yb-167 |  | 1048.3658 | 40.4377 | 38.9359 | 38.7895 | 1.4962 | 1.4406 | 1.6322e-14 | 6.2957e-16 | 6.0619e-16
Yb-169 |  | 8.796 | 32.6243 | 6.9281 | 0.32545 | 1.2071 | 0.25634 | 3.6521e-13 | 1.3546e-12 | 2.8765e-13
Yb-175 |  | 16.43 | 260.8177 | 15.4563 | 0.60791 | 9.6503 | 0.57188 | 9.2307e-14 | 1.4653e-12 | 8.6837e-14
Yb-177 |  | 80.4098 | 43.1577 | 28.0843 | 2.9752 | 1.5968 | 1.0391 | 8.6935e-15 | 4.666e-15 | 3.0363e-15
Yb-178 |  | 62.1789 | 246.1425 | 49.6394 | 2.3006 | 9.1073 | 1.8367 | 4.3631e-15 | 1.7272e-14 | 3.4832e-15
Yb-179 |  | . | 9.5289 | 9.5289 | . | 0.35257 | 0.35257 | . | 7.2692e-17 | 7.2692e-17
Zn-60 |  | . | 6.0529 | 6.0529 | . | 0.22396 | 0.22396 | . | 4.6047e-18 | 4.6047e-18
Zn-61 |  | . | 5.9777 | 5.9777 | . | 0.22118 | 0.22118 | . | 2.8847e-18 | 2.8847e-18
Zn-62 |  | 7.7059 | 22.9694 | 5.7701 | 0.28512 | 0.84987 | 0.21349 | 1.4028e-15 | 4.1814e-15 | 1.0504e-15
Zn-63 |  | 90.2723 | 8.2967 | 7.5984 | 3.3401 | 0.30698 | 0.28114 | 1.1655e-15 | 1.0712e-16 | 9.8104e-17
Zn-65 |  | 1.84 | 17.9221 | 1.6687 | 0.06808 | 0.66312 | 0.061741 | 2.2392e-13 | 2.181e-12 | 2.0307e-13
Zn-69 |  | 234.1804 | 460.4867 | 155.2355 | 8.6647 | 17.038 | 5.7437 | 4.8549e-15 | 9.5466e-15 | 3.2183e-15
Zn-69m |  | 21.6599 | 24.1813 | 11.4256 | 0.80142 | 0.89471 | 0.42275 | 6.5732e-15 | 7.3384e-15 | 3.4674e-15
Zn-71 |  | . | 22.9694 | 22.9694 | . | 0.84987 | 0.84987 | . | 2.1285e-17 | 2.1285e-17
Zn-71m |  | 29.9285 | 6.2495 | 5.1699 | 1.1074 | 0.23123 | 0.19129 | 2.6896e-15 | 5.6163e-16 | 4.6461e-16
Zn-72 |  | 5.0794 | 72.3622 | 4.7462 | 0.18794 | 2.6774 | 0.17561 | 5.4357e-15 | 7.7437e-14 | 5.0791e-15
Zr-85 |  | . | 6.2495 | 6.2495 | . | 0.23123 | 0.23123 | . | 2.2243e-17 | 2.2243e-17
Zr-86 |  | 8.4163 | 36.5938 | 6.8426 | 0.3114 | 1.354 | 0.25317 | 3.8173e-15 | 1.6598e-14 | 3.1035e-15
Zr-87 |  | 39.6305 | 9.8106 | 7.8639 | 1.4663 | 0.36299 | 0.29096 | 1.8515e-15 | 4.5833e-16 | 3.6738e-16
Zr-88 |  | 16.3555 | 26.2956 | 10.0836 | 0.60515 | 0.97294 | 0.37309 | 9.2082e-13 | 1.4805e-12 | 5.6771e-13
Zr-89 |  | 9.1185 | 8.7492 | 4.465 | 0.33739 | 0.32372 | 0.16521 | 2.0339e-14 | 1.9516e-14 | 9.9596e-15
Zr-89m |  | . | 15.9341 | 15.9341 | . | 0.58956 | 0.58956 | . | 3.1435e-17 | 3.1435e-17
Zr-93 |  | 6.7409 | . | 6.7409 | 0.24941 | . | 0.24941 | 2.6857e-06 | . | 2.6857e-06
Zr-95 |  | 7.4589 | 13.8278 | 4.8453 | 0.27598 | 0.51163 | 0.17928 | 3.4807e-13 | 6.4527e-13 | 2.261e-13
Zr-97 |  | 3.5013 | 10.4838 | 2.6247 | 0.12955 | 0.3879 | 0.097115 | 1.8177e-15 | 5.4426e-15 | 1.3626e-15
Am-241 | SE | 0.0072083 | 16.3977 | 0.0072051 | 0.00026671 | 0.60672 | 0.00026659
~Am-241 | 1 | 0.035357 | 441.4757 | 0.035354 | 0.0013082 | 16.3346 | 0.0013081
~Np-237 | 1 | 0.067409 | 394.4333 | 0.067397 | 0.0024941 | 14.594 | 0.0024937
~Pa-233 | 1 | 7.4666 | 47.6444 | 6.455 | 0.27627 | 1.7628 | 0.23884
~U-233 | 1 | 0.14087 | 20218.8474 | 0.14087 | 0.0052123 | 748.0974 | 0.0052123
~Th-229 | 1 | 0.014454 | 124.1829 | 0.014453 | 0.00053481 | 4.5948 | 0.00053475
~Ra-225 | 1 | 0.072417 | 874.9247 | 0.072411 | 0.0026794 | 32.3722 | 0.0026792
~Ac-225 | 1 | 0.18686 | 729.1039 | 0.18681 | 0.0069138 | 26.9768 | 0.006912
~Fr-221 | 1 | 0 | 357.7759 | 357.7759 | 0 | 13.2377 | 13.2377
~At-217 | 1 | 0 | 42397.2306 | 42397.2306 | 0 | 1568.6975 | 1568.6975
~Bi-213 | 0.99988 | 36.4324 | 58.691 | 22.4788 | 1.348 | 2.1716 | 0.83171
~Po-213 | 0.97898 | 0 | 275372.2659 | 275372.2659 | 0 | 10188.7738 | 10188.7738
~Tl-209 | 0.020897 | 0 | 227.9911 | 227.9911 | 0 | 8.4357 | 8.4357
~Pb-209 | 0.99988 | 127.2244 | 3017.3437 | 122.0771 | 4.7073 | 111.6417 | 4.5169
Cs-137 | SE | 0.53035 | 17.5684 | 0.51481 | 0.019623 | 0.65003 | 0.019048
~Cs-137 | 1 | 0.53035 | 3074.8151 | 0.53026 | 0.019623 | 113.7682 | 0.01962
~Ba-137m | 0.94399 | 0 | 17.6693 | 17.6693 | 0 | 0.65377 | 0.65377
Ra-226 | SE | 0.0032972 | 5.635 | 0.0032952 | 0.000122 | 0.2085 | 0.00012192
~Ra-226 | 1 | 0.02576 | 1440.7442 | 0.025759 | 0.00095311 | 53.3075 | 0.0009531
~Rn-222 | 1 | 0 | 25871.4283 | 25871.4283 | 0 | 957.2428 | 957.2428
~Po-218 | 1 | 0 | 1447243811.0652 | 1447243811.0652 | 0 | 53548021.0094 | 53548021.0094
~Pb-214 | 0.9998 | 51.9007 | 39.6136 | 22.4661 | 1.9203 | 1.4657 | 0.83125
~At-218 | 0.0002 | 0 | 384966853.7433 | 384966853.7433 | 0 | 14243773.5885 | 14243773.5885
~Bi-214 | 1 | 64.3996 | 6.7776 | 6.1322 | 2.3828 | 0.25077 | 0.22689
~Rn-218 | 2e-07 | 0 | 66465271709.8312 | 66465271709.8312 | 0 | 2459215053.2638 | 2459215053.2638
~Po-214 | 0.99979 | 0 | 122315.0298 | 122315.0298 | 0 | 4525.6561 | 4525.6561
~Tl-210 | 0.00021 | 0 | 17359.6199 | 17359.6199 | 0 | 642.3059 | 642.3059
~Pb-210 | 1 | 0.010363 | 4435.102 | 0.010363 | 0.00038344 | 164.0988 | 0.00038344
~Bi-210 | 1 | 5.5059 | 274.1929 | 5.3975 | 0.20372 | 10.1451 | 0.19971
~Hg-206 | 1.9e-08 | 0 | 3399565999.1464 | 3399565999.1464 | 0 | 125783941.9684 | 125783941.9684
~Po-210 | 1 | 0.005961 | 1043836.3713 | 0.005961 | 0.00022056 | 38621.9457 | 0.00022056
~Tl-206 | 1.339e-06 | 0 | 117444138.68 | 117444138.68 | 0 | 4345433.1312 | 4345433.1312
Rn-222 | SE | 0.0037811 | 5.6572 | 0.0037786 | 0.0001399 | 0.20932 | 0.00013981
~Rn-222 | 1 | 0 | 25871.4283 | 25871.4283 | 0 | 957.2428 | 957.2428
~Po-218 | 1 | 0 | 1447243811.0652 | 1447243811.0652 | 0 | 53548021.0094 | 53548021.0094
~Pb-214 | 0.9998 | 51.9007 | 39.6136 | 22.4661 | 1.9203 | 1.4657 | 0.83125
~At-218 | 0.0002 | 0 | 384966853.7433 | 384966853.7433 | 0 | 14243773.5885 | 14243773.5885
~Bi-214 | 1 | 64.3996 | 6.7776 | 6.1322 | 2.3828 | 0.25077 | 0.22689
~Rn-218 | 2e-07 | 0 | 66465271709.8312 | 66465271709.8312 | 0 | 2459215053.2638 | 2459215053.2638
~Po-214 | 0.99979 | 0 | 122315.0298 | 122315.0298 | 0 | 4525.6561 | 4525.6561
~Tl-210 | 0.00021 | 0 | 17359.6199 | 17359.6199 | 0 | 642.3059 | 642.3059
~Pb-210 | 1 | 0.010363 | 4435.102 | 0.010363 | 0.00038344 | 164.0988 | 0.00038344
~Bi-210 | 1 | 5.5059 | 274.1929 | 5.3975 | 0.20372 | 10.1451 | 0.19971
~Hg-206 | 1.9e-08 | 0 | 3399565999.1464 | 3399565999.1464 | 0 | 125783941.9684 | 125783941.9684
~Po-210 | 1 | 0.005961 | 1043836.3713 | 0.005961 | 0.00022056 | 38621.9457 | 0.00022056
~Tl-206 | 1.339e-06 | 0 | 117444138.68 | 117444138.68 | 0 | 4345433.1312 | 4345433.1312

## s_ind_air
|  | pCi |  |  | Bq |  |  | Mass
ANALYSIS | TEST | ind_air_inh | ind_air_sub | ind_air_tot | ind_air_inh | ind_air_sub | ind_air_tot | ind_air_inh | ind_air_sub | ind_air_tot
| Y | (pCi/m³) | (pCi/m³) | (pCi/m³) | (bq/m³) | (bq/m³) | (bq/m³) | (mg/m³) | (mg/m³) | (mg/m³)
Ac-223 |  | . | 0.1464 | 0.1464 | . | 0.0054168 | 0.0054168 | . | 3.6523e-19 | 3.6523e-19
Ac-224 |  | 4.7024 | 0.011423 | 0.011396 | 0.17399 | 0.00042266 | 0.00042164 | 9.3598e-16 | 2.2737e-18 | 2.2682e-18
Ac-225 | SE | 0.063216 | 0.1883 | 0.047328 | 0.002339 | 0.0069672 | 0.0017511 | 1.0911e-15 | 3.2502e-15 | 8.1689e-16
Ac-226 |  | 0.40922 | 0.018764 | 0.017941 | 0.015141 | 0.00069427 | 0.00066383 | 8.682e-16 | 3.981e-17 | 3.8065e-17
Ac-227 |  | 0.0096939 | 29.1999 | 0.0096907 | 0.00035867 | 1.0804 | 0.00035856 | 1.3415e-13 | 4.0408e-10 | 1.341e-13
Ac-228 |  | 36.7173 | 0.0026578 | 0.0026577 | 1.3585 | 9.834e-05 | 9.8333e-05 | 1.6456e-14 | 1.1912e-18 | 1.1911e-18
Ac-230 |  | . | 0.0040068 | 0.0040068 | . | 0.00014825 | 0.00014825 | . | 9.9823e-21 | 9.9823e-21
Ac-231 |  | . | 0.0057924 | 0.0057924 | . | 0.00021432 | 0.00021432 | . | 5.346e-20 | 5.346e-20
Ac-232 |  | . | 0.0018864 | 0.0018864 | . | 6.9796e-05 | 6.9796e-05 | . | 4.6239e-21 | 4.6239e-21
Ac-233 |  | . | 0.0046541 | 0.0046541 | . | 0.0001722 | 0.0001722 | . | 1.3961e-20 | 1.3961e-20
Ag-100m |  | . | 0.00080135 | 0.00080135 | . | 2.965e-05 | 2.965e-05 | . | 9.5625e-22 | 9.5625e-22
Ag-101 |  | 38845.8886 | 0.0014823 | 0.0014823 | 1437.2979 | 5.4846e-05 | 5.4846e-05 | 2.32e-13 | 8.853e-21 | 8.853e-21
Ag-102 |  | 29293.6209 | 0.00066612 | 0.00066612 | 1083.864 | 2.4647e-05 | 2.4647e-05 | 2.0534e-13 | 4.6693e-21 | 4.6692e-21
Ag-102m |  | . | 0.0010965 | 0.0010965 | . | 4.057e-05 | 4.057e-05 | . | 4.5878e-21 | 4.5878e-21
Ag-103 |  | 20778.0335 | 0.0028121 | 0.0028121 | 768.7872 | 0.00010405 | 0.00010405 | 7.4905e-13 | 1.0138e-19 | 1.0138e-19
Ag-104 |  | 14333.5097 | 0.00085951 | 0.00085951 | 530.3399 | 3.1802e-05 | 3.1802e-05 | 5.4953e-13 | 3.2953e-20 | 3.2953e-20
Ag-104m |  | 17989.0357 | 0.0012613 | 0.0012613 | 665.5943 | 4.6668e-05 | 4.6668e-05 | 3.3388e-13 | 2.341e-20 | 2.341e-20
Ag-105 |  | 657.7586 | 0.0048226 | 0.0048226 | 24.3371 | 0.00017844 | 0.00017844 | 2.1876e-11 | 1.6039e-16 | 1.6039e-16
Ag-105m |  | . | 2.4113 | 2.4113 | . | 0.089218 | 0.089218 | . | 9.7518e-18 | 9.7518e-18
Ag-106 |  | 35037.4682 | 0.0034051 | 0.0034051 | 1296.3863 | 0.00012599 | 0.00012599 | 4.7405e-13 | 4.6071e-20 | 4.6071e-20
Ag-106m |  | 482.9489 | 0.0008262 | 0.0008262 | 17.8691 | 3.0569e-05 | 3.0569e-05 | 3.2516e-12 | 5.5627e-18 | 5.5627e-18
Ag-108 |  | . | 0.083921 | 0.083921 | . | 0.0031051 | 0.0031051 | . | 1.1443e-19 | 1.1443e-19
Ag-108m |  | 13.924 | 0.0014741 | 0.001474 | 0.51519 | 5.4543e-05 | 5.4537e-05 | 1.76e-09 | 1.8633e-13 | 1.8632e-13
Ag-109m |  | . | 0.67456 | 0.67456 | . | 0.024959 | 0.024959 | . | 2.5852e-19 | 2.5852e-19
Ag-110 |  | . | 0.043325 | 0.043325 | . | 0.001603 | 0.001603 | . | 1.0409e-20 | 1.0409e-20
Ag-110m |  | 42.8859 | 0.00083265 | 0.00083264 | 1.5868 | 3.0808e-05 | 3.0808e-05 | 9.0385e-12 | 1.7549e-16 | 1.7548e-16
Ag-111 |  | 311.6705 | 0.076676 | 0.076657 | 11.5318 | 0.002837 | 0.0028363 | 1.9772e-12 | 4.8641e-16 | 4.8629e-16
Ag-111m |  | . | 0.6344 | 0.6344 | . | 0.023473 | 0.023473 | . | 4.0515e-19 | 4.0515e-19
Ag-112 |  | 3098.6894 | 0.0031439 | 0.0031439 | 114.6515 | 0.00011633 | 0.00011633 | 3.4721e-13 | 3.5228e-19 | 3.5228e-19
Ag-113 |  | 3268.7394 | 0.027828 | 0.027827 | 120.9434 | 0.0010296 | 0.0010296 | 6.34e-13 | 5.3974e-18 | 5.3973e-18
Ag-113m |  | . | 0.01116 | 0.01116 | . | 0.00041293 | 0.00041293 | . | 7.6923e-21 | 7.6923e-21
Ag-114 |  | . | 0.0073 | 0.0073 | . | 0.0002701 | 0.0002701 | . | 3.3989e-22 | 3.3989e-22
Ag-115 |  | 18809.5882 | 0.0044408 | 0.0044408 | 695.9548 | 0.00016431 | 0.00016431 | 2.3047e-13 | 5.4412e-20 | 5.4412e-20
Ag-116 |  | . | 0.00099607 | 0.00099607 | . | 3.6855e-05 | 3.6855e-05 | . | 1.6496e-21 | 1.6496e-21
Ag-117 |  | . | 0.0016397 | 0.0016397 | . | 6.0668e-05 | 6.0668e-05 | . | 1.2536e-21 | 1.2536e-21
Ag-99 |  | . | 0.00098685 | 0.00098685 | . | 3.6513e-05 | 3.6513e-05 | . | 1.0756e-21 | 1.0756e-21
Al-26 |  | 4.9181 | 0.00083265 | 0.00083251 | 0.18197 | 3.0808e-05 | 3.0803e-05 | 2.5671e-07 | 4.3463e-11 | 4.3455e-11
Al-28 |  | . | 0.0012002 | 0.0012002 | . | 4.4408e-05 | 4.4408e-05 | . | 4.0127e-22 | 4.0127e-22
Al-29 |  | . | 0.0015884 | 0.0015884 | . | 5.877e-05 | 5.877e-05 | . | 1.6097e-21 | 1.6097e-21
Am-237 |  | 20153.1302 | 0.0068761 | 0.0068761 | 745.6658 | 0.00025442 | 0.00025442 | 1.8574e-12 | 6.3375e-19 | 6.3375e-19
Am-238 |  | 9982.7423 | 0.0026059 | 0.0026059 | 369.3615 | 9.6417e-05 | 9.6417e-05 | 1.2404e-12 | 3.2379e-19 | 3.2379e-19
Am-239 |  | 2206.0628 | 0.011375 | 0.011375 | 81.6243 | 0.00042086 | 0.00042086 | 2.0055e-12 | 1.034e-17 | 1.034e-17
Am-240 |  | 1229.5258 | 0.0022725 | 0.0022725 | 45.4925 | 8.4082e-05 | 8.4082e-05 | 4.7914e-12 | 8.8559e-18 | 8.8558e-18
Am-241 | Y | 0.0055609 | 0.1586 | 0.0053726 | 0.00020575 | 0.0058682 | 0.00019878 | 1.6218e-12 | 4.6256e-11 | 1.5669e-12
Am-242 |  | 27.2118 | 0.17443 | 0.17332 | 1.0068 | 0.0064541 | 0.006413 | 3.372e-14 | 2.1615e-16 | 2.1478e-16
Am-242m |  | 0.0058523 | 5.3828 | 0.005846 | 0.00021654 | 0.19916 | 0.0002163 | 5.5914e-13 | 5.1428e-10 | 5.5853e-13
Am-243 |  | 0.0056016 | 0.05551 | 0.0050882 | 0.00020726 | 0.0020539 | 0.00018826 | 2.8089e-11 | 2.7836e-10 | 2.5515e-11
Am-244 |  | 446.7277 | 0.0029771 | 0.0029771 | 16.5289 | 0.00011015 | 0.00011015 | 3.5189e-13 | 2.3451e-18 | 2.3451e-18
Am-244m |  | 9306.8275 | 0.10248 | 0.10248 | 344.3526 | 0.0037918 | 0.0037917 | 3.1453e-13 | 3.4634e-18 | 3.4634e-18
Am-245 |  | 9538.6702 | 0.073503 | 0.073503 | 352.9308 | 0.0027196 | 0.0027196 | 1.5313e-12 | 1.18e-17 | 1.18e-17
Am-246 |  | 6989.2212 | 0.0032593 | 0.0032593 | 258.6012 | 0.00012059 | 0.00012059 | 3.5722e-13 | 1.6658e-19 | 1.6658e-19
Am-246m |  | 22909.1138 | 0.0023322 | 0.0023322 | 847.6372 | 8.629e-05 | 8.629e-05 | 7.5056e-13 | 7.6408e-20 | 7.6408e-20
Am-247 |  | 19708.5759 | 0.018219 | 0.018219 | 729.2173 | 0.00067409 | 0.00067409 | 5.9646e-13 | 5.5137e-19 | 5.5137e-19
Ar-37 |  | . | . | . | . | . | . | . | . | .
Ar-39 |  | . | 0.92678 | 0.92678 | . | 0.034291 | 0.034291 | . | 2.7224e-11 | 2.7224e-11
Ar-41 |  | . | 0.001733 | 0.001733 | . | 6.4121e-05 | 6.4121e-05 | . | 4.1489e-20 | 4.1489e-20
Ar-42 |  | . | 0.84587 | 0.84587 | . | 0.031297 | 0.031297 | . | 3.2727e-12 | 3.2727e-12
Ar-43 |  | . | 0.0014117 | 0.0014117 | . | 5.2231e-05 | 5.2231e-05 | . | 1.7365e-21 | 1.7365e-21
Ar-44 |  | . | 0.0011266 | 0.0011266 | . | 4.1686e-05 | 4.1686e-05 | . | 3.1347e-21 | 3.1347e-21
As-68 |  | . | 0.00060557 | 0.00060557 | . | 2.2406e-05 | 2.2406e-05 | . | 5.5427e-22 | 5.5427e-22
As-69 |  | 24933.6402 | 0.0020301 | 0.0020301 | 922.5447 | 7.5113e-05 | 7.5113e-05 | 1.3958e-13 | 1.1365e-20 | 1.1365e-20
As-70 |  | 7487.0568 | 0.0005329 | 0.0005329 | 277.0211 | 1.9717e-05 | 1.9717e-05 | 1.4686e-13 | 1.0453e-20 | 1.0453e-20
As-71 |  | 1444.9414 | 0.0041796 | 0.0041796 | 53.4628 | 0.00015465 | 0.00015464 | 2.1406e-12 | 6.1919e-18 | 6.1919e-18
As-72 |  | 559.5754 | 0.0012982 | 0.0012982 | 20.7043 | 4.8032e-05 | 4.8032e-05 | 3.3483e-13 | 7.7677e-19 | 7.7677e-19
As-73 |  | 394.1715 | 0.69208 | 0.69086 | 14.5843 | 0.025607 | 0.025562 | 1.7725e-11 | 3.1121e-14 | 3.1067e-14
As-74 |  | 215.2905 | 0.0031347 | 0.0031347 | 7.9657 | 0.00011598 | 0.00011598 | 2.1717e-12 | 3.1621e-17 | 3.1621e-17
As-76 |  | 693.4971 | 0.005329 | 0.0053289 | 25.6594 | 0.00019717 | 0.00019717 | 4.3577e-13 | 3.3486e-18 | 3.3486e-18
As-77 |  | 1249.588 | 0.2193 | 0.21926 | 46.2348 | 0.0081141 | 0.0081127 | 1.1942e-12 | 2.0958e-16 | 2.0954e-16
As-78 |  | 5943.1626 | 0.0016998 | 0.0016998 | 219.897 | 6.2894e-05 | 6.2894e-05 | 2.2399e-13 | 6.4064e-20 | 6.4064e-20
As-79 |  | . | 0.047369 | 0.047369 | . | 0.0017526 | 0.0017526 | . | 1.7962e-19 | 1.7962e-19
At-204 |  | . | 0.0010248 | 0.0010248 | . | 3.7918e-05 | 3.7918e-05 | . | 1.0246e-20 | 1.0246e-20
At-205 |  | 741.4568 | 0.0020418 | 0.0020418 | 27.4339 | 7.5545e-05 | 7.5545e-05 | 2.1215e-14 | 5.842e-20 | 5.842e-20
At-206 |  | 2242.9844 | 0.0009516 | 0.0009516 | 82.9904 | 3.5209e-05 | 3.5209e-05 | 7.5321e-14 | 3.1956e-20 | 3.1956e-20
At-207 |  | 241.4744 | 0.0011411 | 0.0011411 | 8.9346 | 4.2221e-05 | 4.2221e-05 | 2.8759e-14 | 1.359e-19 | 1.359e-19
At-208 |  | 907.0614 | 0.00076128 | 0.00076128 | 33.5613 | 2.8167e-05 | 2.8167e-05 | 9.8297e-14 | 8.25e-20 | 8.2499e-20
At-209 |  | 192.141 | 0.0010348 | 0.0010347 | 7.1092 | 3.8286e-05 | 3.8286e-05 | 6.9441e-14 | 3.7397e-19 | 3.7397e-19
At-210 |  | 50.5729 | 0.00076128 | 0.00076127 | 1.8712 | 2.8167e-05 | 2.8167e-05 | 2.7496e-14 | 4.1391e-19 | 4.139e-19
At-211 |  | 4.5048 | 0.083921 | 0.082386 | 0.16668 | 0.0031051 | 0.0030483 | 2.1917e-15 | 4.083e-17 | 4.0084e-17
At-215 |  | . | 14.154 | 14.154 | . | 0.5237 | 0.5237 | . | 2.7019e-23 | 2.7019e-23
At-216 |  | . | 1.1195 | 1.1195 | . | 0.041423 | 0.041423 | . | 6.4412e-24 | 6.4412e-24
At-217 | SE | . | 10.0547 | 10.0547 | . | 0.37202 | 0.37202 | . | 6.2572e-21 | 6.2572e-21
At-218 | SE | . | 108.7548 | 108.7548 | . | 4.0239 | 4.0239 | . | 3.1575e-18 | 3.1575e-18
At-219 |  | . | . | . | . | . | . | . | . | .
At-220 |  | . | 0.0050995 | 0.0050995 | . | 0.00018868 | 0.00018868 | . | 2.2173e-20 | 2.2173e-20
Au-186 |  | 26278.1011 | 0.0015514 | 0.0015514 | 972.2897 | 5.7401e-05 | 5.7401e-05 | 2.7861e-13 | 1.6448e-20 | 1.6448e-20
Au-187 |  | . | 0.0021488 | 0.0021488 | . | 7.9505e-05 | 7.9505e-05 | . | 1.7981e-20 | 1.7981e-20
Au-190 |  | 22429.8437 | 0.00091879 | 0.00091879 | 829.9042 | 3.3995e-05 | 3.3995e-05 | 9.7169e-13 | 3.9803e-20 | 3.9803e-20
Au-191 |  | 8259.9886 | 0.0041796 | 0.0041796 | 305.6196 | 0.00015465 | 0.00015464 | 1.6036e-12 | 8.1143e-19 | 8.1143e-19
Au-192 |  | 5660.7525 | 0.0011473 | 0.0011473 | 209.4478 | 4.2448e-05 | 4.2448e-05 | 1.7162e-12 | 3.4781e-19 | 3.4781e-19
Au-193 |  | 5057.2949 | 0.016627 | 0.016627 | 187.1199 | 0.0006152 | 0.0006152 | 5.5065e-12 | 1.8104e-17 | 1.8104e-17
Au-193m |  | . | 0.012734 | 0.012734 | . | 0.00047114 | 0.00047114 | . | 8.5099e-22 | 8.5099e-22
Au-194 |  | 2290.9114 | 0.0022158 | 0.0022158 | 84.7637 | 8.1984e-05 | 8.1984e-05 | 5.401e-12 | 5.2239e-18 | 5.2239e-18
Au-195 |  | 299.4823 | 0.039474 | 0.039469 | 11.0808 | 0.0014605 | 0.0014603 | 8.3371e-11 | 1.0989e-14 | 1.0987e-14
Au-195m |  | . | 0.012509 | 0.012509 | . | 0.00046285 | 0.00046285 | . | 6.6057e-21 | 6.6057e-21
Au-196 |  | 1707.2397 | 0.0052762 | 0.0052762 | 63.1679 | 0.00019522 | 0.00019522 | 1.5871e-11 | 4.9051e-17 | 4.905e-17
Au-196m |  | 1249.588 | 0.010988 | 0.010988 | 46.2348 | 0.00040654 | 0.00040654 | 7.5153e-13 | 6.6082e-18 | 6.6082e-18
Au-198 |  | 625.5231 | 0.0059211 | 0.005921 | 23.1444 | 0.00021908 | 0.00021908 | 2.5607e-12 | 2.4239e-17 | 2.4239e-17
Au-198m |  | 291.3442 | 0.0048226 | 0.0048225 | 10.7797 | 0.00017844 | 0.00017843 | 1.0045e-12 | 1.6628e-17 | 1.6628e-17
Au-199 |  | 661.0028 | 0.026846 | 0.026845 | 24.4571 | 0.00099331 | 0.00099327 | 3.1675e-12 | 1.2865e-16 | 1.2864e-16
Au-200 |  | 15316.379 | 0.0080135 | 0.0080135 | 566.706 | 0.0002965 | 0.0002965 | 7.8983e-13 | 4.1324e-19 | 4.1324e-19
Au-200m |  | 793.0078 | 0.0012057 | 0.0012057 | 29.3413 | 4.4609e-05 | 4.4609e-05 | 9.4799e-13 | 1.4413e-18 | 1.4413e-18
Au-201 |  | 30808.8082 | 0.059542 | 0.059542 | 1139.9259 | 0.002203 | 0.002203 | 8.5772e-13 | 1.6577e-18 | 1.6576e-18
Au-202 |  | . | 0.011975 | 0.011975 | . | 0.00044308 | 0.00044308 | . | 6.1856e-21 | 6.1856e-21
Ba-124 |  | 23825.4784 | 0.0042462 | 0.0042462 | 881.5427 | 0.00015711 | 0.00015711 | 1.7312e-13 | 3.0854e-20 | 3.0854e-20
Ba-126 |  | 4873.3933 | 0.0041633 | 0.0041633 | 180.3156 | 0.00015404 | 0.00015404 | 3.2712e-13 | 2.7945e-19 | 2.7945e-19
Ba-127 |  | 47863.6842 | 0.0032494 | 0.0032494 | 1770.9563 | 0.00012023 | 0.00012023 | 4.1126e-13 | 2.792e-20 | 2.792e-20
Ba-128 |  | 385.6642 | 0.050273 | 0.050267 | 14.2696 | 0.0018601 | 0.0018599 | 9.2022e-13 | 1.1996e-16 | 1.1994e-16
Ba-129 |  | 18678.5109 | 0.0074014 | 0.0074014 | 691.1049 | 0.00027385 | 0.00027385 | 1.7175e-12 | 6.8055e-19 | 6.8055e-19
Ba-129m |  | 11628.4873 | 0.0014803 | 0.0014803 | 430.254 | 5.477e-05 | 5.477e-05 | 1.0357e-12 | 1.3184e-19 | 1.3184e-19
Ba-131 |  | 626.2538 | 0.005329 | 0.0053289 | 23.1714 | 0.00019717 | 0.00019717 | 7.2374e-12 | 6.1586e-17 | 6.1585e-17
Ba-131m |  | 67943.3794 | 0.040219 | 0.040219 | 2513.905 | 0.0014881 | 0.0014881 | 6.9227e-13 | 4.0978e-19 | 4.0978e-19
Ba-133 |  | 51.5455 | 0.006579 | 0.0065782 | 1.9072 | 0.00024342 | 0.00024339 | 2.0194e-10 | 2.5774e-14 | 2.5771e-14
Ba-133m |  | 1135.7484 | 0.042803 | 0.042801 | 42.0227 | 0.0015837 | 0.0015837 | 1.8782e-12 | 7.0783e-17 | 7.0781e-17
Ba-135m |  | 1489.0924 | 0.049342 | 0.049341 | 55.0964 | 0.0018257 | 0.0018256 | 1.8441e-12 | 6.1107e-17 | 6.1105e-17
Ba-137m | SE | . | 0.0039621 | 0.0039621 | . | 0.0001466 | 0.0001466 | . | 7.3795e-21 | 7.3795e-21
Ba-139 |  | 9085.9875 | 0.039917 | 0.039917 | 336.1815 | 0.0014769 | 0.0014769 | 5.5883e-13 | 2.4551e-18 | 2.4551e-18
Ba-140 |  | 91.4801 | 0.013223 | 0.013221 | 3.3848 | 0.00048926 | 0.00048919 | 1.2528e-12 | 1.811e-16 | 1.8107e-16
Ba-141 |  | 15316.379 | 0.0024671 | 0.0024671 | 566.706 | 9.1284e-05 | 9.1284e-05 | 2.1019e-13 | 3.3857e-20 | 3.3857e-20
Ba-142 |  | 25167.7588 | 0.0022021 | 0.0022021 | 931.2071 | 8.1476e-05 | 8.1476e-05 | 2.0181e-13 | 1.7657e-20 | 1.7657e-20
Be-10 |  | 15.4488 | 0.76676 | 0.7305 | 0.57161 | 0.02837 | 0.027029 | 6.5318e-07 | 3.2419e-08 | 3.0886e-08
Be-7 |  | 9607.0477 | 0.048226 | 0.048226 | 355.4608 | 0.0017844 | 0.0017844 | 2.7455e-11 | 1.3782e-16 | 1.3782e-16
Bi-197 |  | . | 0.0013577 | 0.0013577 | . | 5.0235e-05 | 5.0235e-05 | . | 1.3251e-20 | 1.3251e-20
Bi-200 |  | 14606.9009 | 0.00096891 | 0.00096891 | 540.4553 | 3.585e-05 | 3.585e-05 | 5.6649e-13 | 3.7576e-20 | 3.7576e-20
Bi-201 |  | 7157.1864 | 0.0013142 | 0.0013142 | 264.8159 | 4.8625e-05 | 4.8625e-05 | 8.2768e-13 | 1.5198e-19 | 1.5198e-19
Bi-202 |  | 8632.4197 | 0.00084587 | 0.00084587 | 319.3995 | 3.1297e-05 | 3.1297e-05 | 9.5866e-13 | 9.3937e-20 | 9.3937e-20
Bi-203 |  | 1887.5819 | 0.00094318 | 0.00094318 | 69.8405 | 3.4898e-05 | 3.4898e-05 | 1.4403e-12 | 7.197e-19 | 7.197e-19
Bi-204 |  | 1701.8199 | 0.00078948 | 0.00078948 | 62.9673 | 2.9211e-05 | 2.9211e-05 | 1.2451e-12 | 5.7759e-19 | 5.7759e-19
Bi-205 |  | 501.003 | 0.0013339 | 0.0013339 | 18.5371 | 4.9355e-05 | 4.9355e-05 | 1.2062e-11 | 3.2116e-17 | 3.2116e-17
Bi-206 |  | 288.2114 | 0.00070583 | 0.00070582 | 10.6638 | 2.6116e-05 | 2.6115e-05 | 2.8434e-12 | 6.9634e-18 | 6.9634e-18
Bi-207 |  | 13.8163 | 0.0015161 | 0.0015159 | 0.5112 | 5.6095e-05 | 5.6088e-05 | 2.6346e-10 | 2.891e-14 | 2.8907e-14
Bi-208 |  | 14.6069 | 0.00078948 | 0.00078944 | 0.54046 | 2.9211e-05 | 2.9209e-05 | 3.1306e-06 | 1.692e-10 | 1.6919e-10
Bi-210 | SE | 4.0306 | 0.4131 | 0.3747 | 0.14913 | 0.015285 | 0.013864 | 3.255e-14 | 3.3361e-15 | 3.026e-15
Bi-210m |  | 0.054204 | 0.0093491 | 0.0079738 | 0.0020055 | 0.00034592 | 0.00029503 | 9.689e-08 | 1.6712e-08 | 1.4253e-08
Bi-211 |  | . | 0.051488 | 0.051488 | . | 0.001905 | 0.001905 | . | 1.2385e-19 | 1.2385e-19
Bi-212 |  | 33.5046 | 0.020615 | 0.020602 | 1.2397 | 0.00076276 | 0.00076229 | 2.2912e-15 | 1.4097e-18 | 1.4089e-18
Bi-212n |  | . | 0.27398 | 0.27398 | . | 0.010137 | 0.010137 | . | 2.166e-18 | 2.166e-18
Bi-213 | SE | 16.7523 | 0.017943 | 0.017924 | 0.61983 | 0.00066388 | 0.00066317 | 8.6661e-16 | 9.282e-19 | 9.272e-19
Bi-214 | SE | 55.2499 | 0.001499 | 0.001499 | 2.0442 | 5.5463e-05 | 5.5462e-05 | 1.2534e-15 | 3.4007e-20 | 3.4007e-20
Bi-215 |  | . | 0.0090322 | 0.0090322 | . | 0.00033419 | 0.00033419 | . | 7.8623e-20 | 7.8623e-20
Bi-216 |  | . | 0.0031255 | 0.0031255 | . | 0.00011564 | 0.00011564 | . | 7.8043e-21 | 7.8043e-21
Bk-245 |  | 237.2006 | 0.011473 | 0.011472 | 8.7764 | 0.00042448 | 0.00042446 | 2.2023e-12 | 1.0652e-16 | 1.0651e-16
Bk-246 |  | 1914.5474 | 0.00279 | 0.00279 | 70.8383 | 0.00010323 | 0.00010323 | 6.5034e-12 | 9.4773e-18 | 9.4773e-18
Bk-247 |  | 0.00321 | 0.017793 | 0.0027194 | 0.00011877 | 0.00065834 | 0.00010062 | 3.0637e-12 | 1.6982e-11 | 2.5954e-12
Bk-248m |  | 33.5046 | 0.046745 | 0.04668 | 1.2397 | 0.0017296 | 0.0017272 | 6.2945e-14 | 8.782e-17 | 8.7698e-17
Bk-249 |  | 1.2825 | 243.8895 | 1.2758 | 0.047451 | 9.0239 | 0.047203 | 8.084e-13 | 1.5373e-10 | 8.0417e-13
Bk-250 |  | 1121.4922 | 0.0025498 | 0.0025497 | 41.4952 | 9.4341e-05 | 9.4341e-05 | 2.8785e-13 | 6.5444e-19 | 6.5444e-19
Bk-251 |  | 13011.487 | 0.029938 | 0.029938 | 481.425 | 0.0011077 | 0.0011077 | 9.6734e-13 | 2.2257e-18 | 2.2257e-18
Br-72 |  | . | 0.00075588 | 0.00075588 | . | 2.7968e-05 | 2.7968e-05 | . | 3.7981e-22 | 3.7981e-22
Br-73 |  | . | 0.0016347 | 0.0016347 | . | 6.0482e-05 | 6.0482e-05 | . | 2.1614e-21 | 2.1614e-21
Br-74 |  | 13605.9204 | 0.00046339 | 0.00046339 | 503.4191 | 1.7145e-05 | 1.7145e-05 | 1.3624e-13 | 4.64e-21 | 4.64e-21
Br-74m |  | 8025.0489 | 0.0005329 | 0.0005329 | 296.9268 | 1.9717e-05 | 1.9717e-05 | 1.4553e-13 | 9.6636e-21 | 9.6636e-21
Br-75 |  | 9555.6731 | 0.0019884 | 0.0019884 | 353.5599 | 7.3572e-05 | 7.3572e-05 | 3.6919e-13 | 7.6825e-20 | 7.6825e-20
Br-76 |  | 1238.0445 | 0.00079537 | 0.00079537 | 45.8076 | 2.9429e-05 | 2.9429e-05 | 4.8721e-13 | 3.1301e-19 | 3.1301e-19
Br-76m |  | . | 0.11033 | 0.11033 | . | 0.0040822 | 0.0040822 | . | 9.7529e-22 | 9.7529e-22
Br-77 |  | 6003.0601 | 0.0076128 | 0.0076128 | 222.1132 | 0.00028167 | 0.00028167 | 8.4269e-12 | 1.0687e-17 | 1.0687e-17
Br-77m |  | . | 0.17883 | 0.17883 | . | 0.0066165 | 0.0066165 | . | 3.1395e-19 | 3.1395e-19
Br-78 |  | . | 0.0022725 | 0.0022725 | . | 8.4082e-05 | 8.4082e-05 | . | 6.1e-21 | 6.1e-21
Br-80 |  | 36717.3468 | 0.026779 | 0.026779 | 1358.5418 | 0.00099082 | 0.00099082 | 2.7666e-13 | 2.0177e-19 | 2.0177e-19
Br-80m |  | 5105.4597 | 0.44781 | 0.44777 | 188.902 | 0.016569 | 0.016568 | 5.771e-13 | 5.0619e-17 | 5.0614e-17
Br-82 |  | 801.3053 | 0.0008736 | 0.0008736 | 29.6483 | 3.2323e-05 | 3.2323e-05 | 7.4138e-13 | 8.0827e-19 | 8.0827e-19
Br-82m |  | . | 0.67031 | 0.67031 | . | 0.024802 | 0.024802 | . | 1.795e-18 | 1.795e-18
Br-83 |  | 10133.7101 | 0.20898 | 0.20898 | 374.9473 | 0.0077323 | 0.0077321 | 6.4523e-13 | 1.3306e-17 | 1.3306e-17
Br-84 |  | 13923.9809 | 0.0012002 | 0.0012002 | 515.1873 | 4.4408e-05 | 4.4408e-05 | 1.9814e-13 | 1.7079e-20 | 1.7079e-20
Br-84m |  | . | 0.00081359 | 0.00081359 | . | 3.0103e-05 | 3.0103e-05 | . | 2.1844e-21 | 2.1844e-21
Br-85 |  | . | 0.026779 | 0.026779 | . | 0.00099082 | 0.00099082 | . | 3.5165e-20 | 3.5165e-20
C-10 |  | . | 0.0013491 | 0.0013491 | . | 4.9917e-05 | 4.9917e-05 | . | 2.3064e-23 | 2.3064e-23
C-11 |  | 28976.9332 | 0.0023373 | 0.0023373 | 1072.1465 | 8.6479e-05 | 8.6479e-05 | 3.4623e-14 | 2.7927e-21 | 2.7927e-21
C-14 |  | 93.5555 | 40.9922 | 28.5032 | 3.4616 | 1.5167 | 1.0546 | 2.0904e-08 | 9.1593e-09 | 6.3688e-09
Ca-41 |  | 2528.6475 | . | 2528.6475 | 93.56 | . | 93.56 | 2.9609e-05 | . | 2.9609e-05
Ca-45 |  | 147.2729 | 7.0118 | 6.6932 | 5.4491 | 0.25944 | 0.24765 | 8.27e-12 | 3.9375e-13 | 3.7585e-13
Ca-47 |  | 252.8647 | 0.0021231 | 0.0021231 | 9.356 | 7.8555e-05 | 7.8554e-05 | 4.1355e-13 | 3.4722e-18 | 3.4722e-18
Ca-49 |  | . | 0.0006382 | 0.0006382 | . | 2.3613e-05 | 2.3613e-05 | . | 1.4524e-21 | 1.4524e-21
Cd-101 |  | . | 0.00091094 | 0.00091094 | . | 3.3705e-05 | 3.3705e-05 | . | 6.6658e-22 | 6.6658e-22
Cd-102 |  | . | 0.0028574 | 0.0028574 | . | 0.00010572 | 0.00010572 | . | 8.5395e-21 | 8.5395e-21
Cd-103 |  | . | 0.0010658 | 0.0010658 | . | 3.9434e-05 | 3.9434e-05 | . | 4.2691e-21 | 4.2691e-21
Cd-104 |  | 11007.6645 | 0.010552 | 0.010552 | 407.2836 | 0.00039044 | 0.00039044 | 3.5189e-13 | 3.3734e-19 | 3.3734e-19
Cd-105 |  | 22619.125 | 0.0017387 | 0.0017387 | 836.9076 | 6.433e-05 | 6.433e-05 | 7.022e-13 | 5.3976e-20 | 5.3976e-20
Cd-107 |  | 6890.4018 | 0.21751 | 0.2175 | 254.9449 | 0.0080479 | 0.0080476 | 1.5318e-12 | 4.8354e-17 | 4.8352e-17
Cd-109 |  | 85.6347 | 0.46951 | 0.46695 | 3.1685 | 0.017372 | 0.017277 | 3.3038e-11 | 1.8114e-13 | 1.8015e-13
Cd-111m |  | 23206.6348 | 0.0088816 | 0.0088816 | 858.6455 | 0.00032862 | 0.00032862 | 6.6555e-13 | 2.5472e-19 | 2.5472e-19
Cd-113 |  | 4.5048 | 4.2803 | 2.1948 | 0.16668 | 0.15837 | 0.081209 | 10974.9964 | 10428.0333 | 5347.263
Cd-113m |  | 4.7864 | 1.1485 | 0.92624 | 0.1771 | 0.042494 | 0.034271 | 2.1353e-11 | 5.1237e-12 | 4.1322e-12
Cd-115 |  | 491.8103 | 0.012208 | 0.012208 | 18.197 | 0.00045171 | 0.0004517 | 9.6645e-13 | 2.3991e-17 | 2.399e-17
Cd-115m |  | 70.1667 | 0.053558 | 0.053517 | 2.5962 | 0.0019816 | 0.0019801 | 2.7608e-12 | 2.1073e-15 | 2.1057e-15
Cd-117 |  | 3134.9314 | 0.0020857 | 0.0020857 | 115.9925 | 7.7171e-05 | 7.7171e-05 | 2.9192e-13 | 1.9422e-19 | 1.9422e-19
Cd-117m |  | 2577.2753 | 0.0010787 | 0.0010787 | 95.3592 | 3.9913e-05 | 3.9913e-05 | 3.2385e-13 | 1.3555e-19 | 1.3555e-19
Cd-118 |  | 6642.7914 | 1.4701 | 1.4697 | 245.7833 | 0.054392 | 0.05438 | 2.1004e-13 | 4.6482e-17 | 4.6472e-17
Cd-119 |  | . | 0.0013389 | 0.0013389 | . | 4.9541e-05 | 4.9541e-05 | . | 2.2833e-21 | 2.2833e-21
Cd-119m |  | . | 0.00096018 | 0.00096018 | . | 3.5527e-05 | 3.5527e-05 | . | 1.3391e-21 | 1.3391e-21
Ce-130 |  | 15100.6553 | 0.0049804 | 0.0049804 | 558.7242 | 0.00018427 | 0.00018427 | 2.3948e-13 | 7.8985e-20 | 7.8985e-20
Ce-131 |  | 38019.3804 | 0.0014345 | 0.0014345 | 1406.7171 | 5.3075e-05 | 5.3075e-05 | 2.7063e-13 | 1.0211e-20 | 1.0211e-20
Ce-132 |  | 3801.938 | 0.009778 | 0.0097779 | 140.6717 | 0.00036178 | 0.00036178 | 5.6304e-13 | 1.448e-18 | 1.448e-18
Ce-133 |  | 10210.9193 | 0.0046745 | 0.0046745 | 377.804 | 0.00017296 | 0.00017296 | 7.0176e-13 | 3.2127e-19 | 3.2127e-19
Ce-133m |  | 4581.8228 | 0.0013406 | 0.0013406 | 169.5274 | 4.9603e-05 | 4.9603e-05 | 9.5442e-13 | 2.7926e-19 | 2.7926e-19
Ce-134 |  | 369.7057 | 0.25376 | 0.25359 | 13.6791 | 0.0093892 | 0.0093827 | 1.2009e-12 | 8.2429e-16 | 8.2373e-16
Ce-135 |  | 3856.6422 | 0.0029523 | 0.0029523 | 142.6958 | 0.00010924 | 0.00010924 | 2.9456e-12 | 2.2549e-18 | 2.2549e-18
Ce-137 |  | 49636.4133 | 0.12568 | 0.12568 | 1836.5473 | 0.0046503 | 0.0046503 | 1.9562e-11 | 4.9533e-17 | 4.9533e-17
Ce-137m |  | 1188.6325 | 0.054938 | 0.054935 | 43.9794 | 0.0020327 | 0.0020326 | 1.7905e-12 | 8.2757e-17 | 8.2753e-17
Ce-139 |  | 277.7582 | 0.017823 | 0.017822 | 10.2771 | 0.00065944 | 0.0006594 | 4.0766e-11 | 2.6158e-15 | 2.6156e-15
Ce-141 |  | 142.5727 | 0.034051 | 0.034043 | 5.2752 | 0.0012599 | 0.0012596 | 5.0132e-12 | 1.1973e-15 | 1.197e-15
Ce-143 |  | 642.0039 | 0.0089563 | 0.0089562 | 23.7541 | 0.00033138 | 0.00033138 | 9.6951e-13 | 1.3525e-17 | 1.3525e-17
Ce-144 |  | 10.1722 | 0.14501 | 0.14297 | 0.37637 | 0.0053652 | 0.0052898 | 3.2015e-12 | 4.5638e-14 | 4.4996e-14
Ce-145 |  | . | 0.002928 | 0.002928 | . | 0.00010834 | 0.00010834 | . | 6.8079e-21 | 6.8079e-21
Cf-244 |  | 37.7516 | 24.6712 | 14.9205 | 1.3968 | 0.91284 | 0.55206 | 9.5198e-16 | 6.2214e-16 | 3.7625e-16
Cf-246 |  | 1.07 | 21.751 | 1.0198 | 0.03959 | 0.80479 | 0.037734 | 3.0036e-15 | 6.1057e-14 | 2.8628e-15
Cf-247 |  | 14606.9009 | 0.029771 | 0.029771 | 540.4553 | 0.0011015 | 0.0011015 | 3.5865e-12 | 7.3098e-18 | 7.3097e-18
Cf-248 |  | 0.068203 | 5.329 | 0.067341 | 0.0025235 | 0.19717 | 0.0024916 | 4.3338e-14 | 3.3862e-12 | 4.279e-14
Cf-249 |  | 0.0031909 | 0.0074531 | 0.0022343 | 0.00011806 | 0.00027577 | 8.267e-05 | 7.8087e-13 | 1.8239e-12 | 5.4678e-13
Cf-250 |  | 0.036971 | 0.22112 | 0.031675 | 0.0013679 | 0.0081814 | 0.001172 | 3.385e-13 | 2.0246e-12 | 2.9001e-13
Cf-251 |  | 0.0031349 | 0.022021 | 0.0027443 | 0.00011599 | 0.00081476 | 0.00010154 | 1.9829e-12 | 1.3928e-11 | 1.7358e-12
Cf-252 |  | 0.038846 | 0.0047794 | 0.0042558 | 0.0014373 | 0.00017684 | 0.00015746 | 7.2499e-14 | 8.9198e-15 | 7.9426e-15
Cf-253 |  | 0.33091 | 3.3835 | 0.30143 | 0.012244 | 0.12519 | 0.011153 | 1.1438e-14 | 1.1695e-13 | 1.0419e-14
Cf-254 |  | 0.012438 | 0.00012934 | 0.00012801 | 0.0004602 | 4.7857e-06 | 4.7365e-06 | 1.4662e-15 | 1.5248e-17 | 1.5091e-17
Cf-255 |  | 79.1836 | 0.91879 | 0.90825 | 2.9298 | 0.033995 | 0.033605 | 9.1432e-15 | 1.0609e-16 | 1.0487e-16
Cl-34 |  | . | 0.0022344 | 0.0022344 | . | 8.2672e-05 | 8.2672e-05 | . | 1.0296e-23 | 1.0296e-23
Cl-34m |  | 11704.6564 | 0.0010348 | 0.0010348 | 433.0723 | 3.8286e-05 | 3.8286e-05 | 6.7841e-14 | 5.9975e-21 | 5.9975e-21
Cl-36 |  | 14.1444 | 0.64205 | 0.61417 | 0.52334 | 0.023756 | 0.022724 | 4.2915e-07 | 1.948e-08 | 1.8634e-08
Cl-38 |  | 11285.7529 | 0.0014481 | 0.0014481 | 417.5729 | 5.3579e-05 | 5.3579e-05 | 8.508e-14 | 1.0917e-20 | 1.0917e-20
Cl-39 |  | 11007.6645 | 0.0015291 | 0.0015291 | 407.2836 | 5.6577e-05 | 5.6577e-05 | 1.2716e-13 | 1.7664e-20 | 1.7664e-20
Cl-40 |  | . | 0.00050995 | 0.00050995 | . | 1.8868e-05 | 1.8868e-05 | . | 1.467e-22 | 1.467e-22
Cm-238 |  | 280.6666 | 0.034944 | 0.03494 | 10.3847 | 0.0012929 | 0.0012928 | 5.1243e-14 | 6.3799e-18 | 6.3791e-18
Cm-239 |  | 7746.7235 | 0.01015 | 0.01015 | 286.6288 | 0.00037557 | 0.00037557 | 1.7162e-12 | 2.2487e-18 | 2.2487e-18
Cm-240 |  | 0.15404 | 23.4757 | 0.15304 | 0.0056996 | 0.8686 | 0.0056625 | 7.6575e-15 | 1.167e-12 | 7.6075e-15
Cm-241 |  | 14.4494 | 0.0050273 | 0.0050256 | 0.53463 | 0.00018601 | 0.00018595 | 8.7621e-13 | 3.0486e-16 | 3.0475e-16
Cm-242 |  | 0.090553 | 27.3281 | 0.090254 | 0.0033505 | 1.0111 | 0.0033394 | 2.7368e-14 | 8.2593e-12 | 2.7277e-14
Cm-243 |  | 0.036468 | 0.019996 | 0.012915 | 0.0013493 | 0.00073986 | 0.00047784 | 7.2204e-13 | 3.9592e-13 | 2.5571e-13
Cm-244 |  | 0.039709 | 26.6449 | 0.03965 | 0.0014692 | 0.98586 | 0.0014671 | 4.9104e-13 | 3.2949e-10 | 4.9031e-13
Cm-245 |  | 0.0054424 | 0.026645 | 0.0045193 | 0.00020137 | 0.00098586 | 0.00016721 | 3.1734e-11 | 1.5537e-10 | 2.6352e-11
Cm-246 |  | 0.0054646 | 0.59542 | 0.0054149 | 0.00020219 | 0.02203 | 0.00020035 | 1.7917e-11 | 1.9522e-09 | 1.7754e-11
Cm-247 |  | 0.0059564 | 0.0077232 | 0.0033628 | 0.00022039 | 0.00028576 | 0.00012442 | 6.4263e-08 | 8.3325e-08 | 3.6282e-08
Cm-248 |  | 0.0014809 | 0.0016627 | 0.00078326 | 5.4792e-05 | 6.152e-05 | 2.8981e-05 | 3.5785e-10 | 4.018e-10 | 1.8928e-10
Cm-249 |  | 16050.0977 | 0.10449 | 0.10449 | 593.8536 | 0.0038661 | 0.0038661 | 1.3658e-12 | 8.8915e-18 | 8.8914e-18
Cm-250 |  | 0.00021792 | 0.00016347 | 9.3402e-05 | 8.0629e-06 | 6.0482e-06 | 3.4559e-06 | 1.2661e-12 | 9.4974e-13 | 5.4267e-13
Cm-251 |  | 22243.7039 | 0.020496 | 0.020496 | 823.017 | 0.00075836 | 0.00075835 | 4.9968e-13 | 4.6042e-19 | 4.6042e-19
Co-54m |  | . | 0.00057611 | 0.00057611 | . | 2.1316e-05 | 2.1316e-05 | . | 2.4528e-22 | 2.4528e-22
Co-55 |  | 1000.1367 | 0.001161 | 0.001161 | 37.0051 | 4.2957e-05 | 4.2957e-05 | 3.0822e-13 | 3.5779e-19 | 3.5779e-19
Co-56 |  | 80.7339 | 0.00060557 | 0.00060556 | 2.9872 | 2.2406e-05 | 2.2406e-05 | 2.6785e-12 | 2.0091e-17 | 2.0091e-17
Co-57 |  | 536.0733 | 0.021402 | 0.021401 | 19.8347 | 0.00079186 | 0.00079183 | 6.3697e-11 | 2.543e-15 | 2.5429e-15
Co-58 |  | 254.0632 | 0.0024004 | 0.0024004 | 9.4003 | 8.8816e-05 | 8.8816e-05 | 8.0101e-12 | 7.5681e-17 | 7.568e-17
Co-58m |  | 32687.3941 | 1750.0774 | 1661.1403 | 1209.4336 | 64.7529 | 61.4622 | 5.4781e-12 | 2.933e-13 | 2.7839e-13
Co-60 |  | 17.405 | 0.00089563 | 0.00089558 | 0.64398 | 3.3138e-05 | 3.3137e-05 | 1.5413e-11 | 7.9315e-16 | 7.9311e-16
Co-60m |  | 394171.5172 | 0.54938 | 0.54938 | 14584.3461 | 0.020327 | 0.020327 | 1.3187e-12 | 1.838e-18 | 1.838e-18
Co-61 |  | 10511.2405 | 0.026251 | 0.026251 | 388.9159 | 0.00097129 | 0.00097129 | 3.3816e-13 | 8.4453e-19 | 8.4453e-19
Co-62 |  | . | 0.0013457 | 0.0013457 | . | 4.9791e-05 | 4.9791e-05 | . | 6.6671e-22 | 6.6671e-22
Co-62m |  | 25527.2983 | 0.00081984 | 0.00081984 | 944.51 | 3.0334e-05 | 3.0334e-05 | 1.1728e-13 | 3.7666e-21 | 3.7666e-21
Cr-48 |  | 2528.6475 | 0.0056691 | 0.0056691 | 93.56 | 0.00020976 | 0.00020976 | 8.3644e-13 | 1.8753e-18 | 1.8753e-18
Cr-49 |  | 15229.3541 | 0.0022773 | 0.0022773 | 563.4861 | 8.4262e-05 | 8.4262e-05 | 1.6816e-13 | 2.5146e-20 | 2.5146e-20
Cr-51 |  | 14449.4141 | 0.076128 | 0.076128 | 534.6283 | 0.0028167 | 0.0028167 | 1.566e-10 | 8.2509e-16 | 8.2508e-16
Cr-55 |  | . | 0.10658 | 0.10658 | . | 0.0039434 | 0.0039434 | . | 1.092e-19 | 1.092e-19
Cr-56 |  | . | 0.030715 | 0.030715 | . | 0.0011364 | 0.0011364 | . | 5.4428e-20 | 5.4428e-20
Cs-121 |  | . | 0.0019701 | 0.0019701 | . | 7.2892e-05 | 7.2892e-05 | . | 3.2805e-21 | 3.2805e-21
Cs-121m |  | . | 0.001981 | 0.001981 | . | 7.3298e-05 | 7.3298e-05 | . | 2.5965e-21 | 2.5965e-21
Cs-123 |  | . | 0.0021795 | 0.0021795 | . | 8.0643e-05 | 8.0643e-05 | . | 8.3975e-21 | 8.3975e-21
Cs-124 |  | . | 0.0019628 | 0.0019628 | . | 7.2623e-05 | 7.2623e-05 | . | 6.6558e-22 | 6.6558e-22
Cs-125 |  | 26022.9739 | 0.0031626 | 0.0031626 | 962.85 | 0.00011702 | 0.00011702 | 7.798e-13 | 9.477e-20 | 9.477e-20
Cs-126 |  | . | 0.0020147 | 0.0020147 | . | 7.4545e-05 | 7.4545e-05 | . | 2.2179e-21 | 2.2179e-21
Cs-127 |  | 13675.3384 | 0.0057924 | 0.0057924 | 505.9875 | 0.00021432 | 0.00021432 | 3.4696e-12 | 1.4696e-18 | 1.4696e-18
Cs-128 |  | . | 0.0026381 | 0.0026381 | . | 9.761e-05 | 9.761e-05 | . | 6.548e-21 | 6.548e-21
Cs-129 |  | 6952.9606 | 0.009516 | 0.009516 | 257.2595 | 0.00035209 | 0.00035209 | 9.1913e-12 | 1.258e-17 | 1.2579e-17
Cs-130 |  | 39417.1517 | 0.0047794 | 0.0047794 | 1458.4346 | 0.00017684 | 0.00017684 | 7.9738e-13 | 9.6682e-20 | 9.6682e-20
Cs-130m |  | . | 0.053025 | 0.053025 | . | 0.0019619 | 0.0019619 | . | 1.2706e-19 | 1.2706e-19
Cs-131 |  | 11238.4332 | 0.44408 | 0.44406 | 415.822 | 0.016431 | 0.01643 | 1.0943e-10 | 4.3239e-15 | 4.3238e-15
Cs-132 |  | 1723.7082 | 0.0033835 | 0.0033835 | 63.7772 | 0.00012519 | 0.00012519 | 1.1309e-11 | 2.2198e-17 | 2.2198e-17
Cs-134 |  | 26.2781 | 0.0015075 | 0.0015074 | 0.97229 | 5.5777e-05 | 5.5774e-05 | 2.0358e-11 | 1.1679e-15 | 1.1678e-15
Cs-134m |  | 8890.1039 | 0.13322 | 0.13322 | 328.9338 | 0.0049293 | 0.0049292 | 1.1054e-12 | 1.6565e-17 | 1.6565e-17
Cs-135 |  | 45.8182 | 4.9115 | 4.436 | 1.6953 | 0.18173 | 0.16413 | 3.9834e-05 | 4.2701e-06 | 3.8566e-06
Cs-135m |  | 33928.6876 | 0.001458 | 0.001458 | 1255.3614 | 5.3946e-05 | 5.3946e-05 | 1.2932e-12 | 5.5574e-20 | 5.5574e-20
Cs-136 |  | 197.0858 | 0.0010864 | 0.0010864 | 7.2922 | 4.0198e-05 | 4.0198e-05 | 2.7059e-12 | 1.4916e-17 | 1.4916e-17
Cs-137 | Y | 13.6059 | 1.1338 | 1.0466 | 0.50342 | 0.041952 | 0.038725 | 1.5745e-10 | 1.3121e-11 | 1.2111e-11
Cs-138 |  | 11939.2709 | 0.00092678 | 0.00092678 | 441.753 | 3.4291e-05 | 3.4291e-05 | 2.9325e-13 | 2.2763e-20 | 2.2763e-20
Cs-138m |  | . | 0.005551 | 0.005551 | . | 0.00020539 | 0.00020539 | . | 1.1875e-20 | 1.1875e-20
Cs-139 |  | . | 0.0064205 | 0.0064205 | . | 0.00023756 | 0.00023756 | . | 4.4072e-20 | 4.4072e-20
Cs-140 |  | . | 0.0011989 | 0.0011989 | . | 4.4358e-05 | 4.4358e-05 | . | 9.4927e-22 | 9.4927e-22
Cu-57 |  | . | 0.0018864 | 0.0018864 | . | 6.9796e-05 | 6.9796e-05 | . | 1.874e-24 | 1.874e-24
Cu-59 |  | . | 0.0015955 | 0.0015955 | . | 5.9034e-05 | 5.9034e-05 | . | 6.8118e-22 | 6.8118e-22
Cu-60 |  | 15316.379 | 0.00056691 | 0.00056691 | 566.706 | 2.0976e-05 | 2.0976e-05 | 1.1603e-13 | 4.2946e-21 | 4.2946e-21
Cu-61 |  | 7007.4936 | 0.0028805 | 0.0028805 | 259.2773 | 0.00010658 | 0.00010658 | 4.5539e-13 | 1.8719e-19 | 1.8719e-19
Cu-62 |  | . | 0.002317 | 0.002317 | . | 8.5727e-05 | 8.5727e-05 | . | 7.4024e-21 | 7.4024e-21
Cu-64 |  | 4467.2772 | 0.012856 | 0.012856 | 165.2893 | 0.00047569 | 0.00047569 | 1.1606e-12 | 3.3401e-18 | 3.3401e-18
Cu-66 |  | . | 0.019378 | 0.019378 | . | 0.00071699 | 0.00071699 | . | 3.4884e-20 | 3.4884e-20
Cu-67 |  | 897.9452 | 0.021707 | 0.021706 | 33.224 | 0.00080315 | 0.00080313 | 1.189e-12 | 2.8742e-17 | 2.8742e-17
Cu-69 |  | . | 0.0042126 | 0.0042126 | . | 0.00015587 | 0.00015587 | . | 4.4132e-21 | 4.4132e-21
Dy-148 |  | . | 0.0033835 | 0.0033835 | . | 0.00012519 | 0.00012519 | . | 8.8032e-21 | 8.8032e-21
Dy-149 |  | . | 0.0014173 | 0.0014173 | . | 5.2439e-05 | 5.2439e-05 | . | 4.7249e-21 | 4.7249e-21
Dy-150 |  | . | 0.0090322 | 0.0090322 | . | 0.00033419 | 0.00033419 | . | 5.1749e-20 | 5.1749e-20
Dy-151 |  | 3856.6422 | 0.0016971 | 0.0016971 | 142.6958 | 6.2794e-05 | 6.2794e-05 | 5.5532e-14 | 2.4437e-20 | 2.4437e-20
Dy-152 |  | 8536.1985 | 0.0090322 | 0.0090322 | 315.8393 | 0.00033419 | 0.00033419 | 9.8705e-13 | 1.0444e-18 | 1.0444e-18
Dy-153 |  | 4155.6067 | 0.00279 | 0.00279 | 153.7574 | 0.00010323 | 0.00010323 | 1.3006e-12 | 8.7325e-19 | 8.7325e-19
Dy-154 |  | 0.093393 | . | 0.093393 | 0.0034555 | . | 0.0034555 | 1.2081e-07 | . | 1.2081e-07
Dy-155 |  | 5826.8833 | 0.0036007 | 0.0036007 | 215.5947 | 0.00013322 | 0.00013322 | 2.858e-12 | 1.7661e-18 | 1.7661e-18
Dy-157 |  | 17237.0824 | 0.0074014 | 0.0074014 | 637.772 | 0.00027385 | 0.00027385 | 7.0411e-12 | 3.0234e-18 | 3.0234e-18
Dy-159 |  | 1175.5993 | 0.10658 | 0.10657 | 43.4972 | 0.0039434 | 0.0039431 | 2.0706e-10 | 1.8772e-14 | 1.877e-14
Dy-165 |  | 8337.0647 | 0.076676 | 0.076675 | 308.4714 | 0.002837 | 0.002837 | 1.0262e-12 | 9.4384e-18 | 9.4383e-18
Dy-165m |  | . | 0.15054 | 0.15054 | . | 0.0055698 | 0.0055698 | . | 1.6633e-19 | 1.6633e-19
Dy-166 |  | 252.8647 | 0.081359 | 0.081332 | 9.356 | 0.0030103 | 0.0030093 | 1.0948e-12 | 3.5225e-16 | 3.5214e-16
Dy-167 |  | . | 0.0044408 | 0.0044408 | . | 0.00016431 | 0.00016431 | . | 2.4495e-20 | 2.4495e-20
Dy-168 |  | . | 0.0061607 | 0.0061607 | . | 0.00022795 | 0.00022795 | . | 4.7969e-20 | 4.7969e-20
Er-154 |  | . | 0.04758 | 0.04758 | . | 0.0017605 | 0.0017605 | . | 1.456e-19 | 1.456e-19
Er-156 |  | 26670.3116 | 0.061965 | 0.061965 | 986.8015 | 0.0022927 | 0.0022927 | 4.3221e-13 | 1.0042e-18 | 1.0042e-18
Er-159 |  | 30632.7579 | 0.0024445 | 0.0024445 | 1133.412 | 9.0446e-05 | 9.0446e-05 | 9.3409e-13 | 7.454e-20 | 7.454e-20
Er-161 |  | 10001.3669 | 0.0023897 | 0.0023897 | 370.0506 | 8.8418e-05 | 8.8418e-05 | 1.6521e-12 | 3.9475e-19 | 3.9475e-19
Er-163 |  | 415560.6693 | 0.10853 | 0.10853 | 15375.7448 | 0.0040157 | 0.0040157 | 2.7064e-11 | 7.0683e-18 | 7.0683e-18
Er-165 |  | 62993.3329 | 0.11829 | 0.11829 | 2330.7533 | 0.0043767 | 0.0043767 | 3.4419e-11 | 6.4632e-17 | 6.4632e-17
Er-167m |  | . | 0.026447 | 0.026447 | . | 0.00097852 | 0.00097852 | . | 8.8976e-22 | 8.8976e-22
Er-169 |  | 458.1823 | 3.6129 | 3.5846 | 16.9527 | 0.13368 | 0.13263 | 5.5836e-12 | 4.4028e-14 | 4.3684e-14
Er-171 |  | 2300.7436 | 0.0066199 | 0.0066198 | 85.1275 | 0.00024493 | 0.00024493 | 9.4516e-13 | 2.7195e-18 | 2.7195e-18
Er-172 |  | 435.8319 | 0.004758 | 0.004758 | 16.1258 | 0.00017605 | 0.00017604 | 1.1813e-12 | 1.2896e-17 | 1.2896e-17
Er-173 |  | . | 0.0028574 | 0.0028574 | . | 0.00010572 | 0.00010572 | . | 3.7763e-21 | 3.7763e-21
Es-249 |  | 2528.6475 | 0.0060215 | 0.0060214 | 93.56 | 0.00022279 | 0.00022279 | 3.428e-13 | 8.1631e-19 | 8.1631e-19
Es-250 |  | 397.0913 | 0.0020301 | 0.0020301 | 14.6924 | 7.5113e-05 | 7.5113e-05 | 2.7289e-13 | 1.3951e-18 | 1.3951e-18
Es-250m |  | 1848.5285 | 0.0042803 | 0.0042803 | 68.3956 | 0.00015837 | 0.00015837 | 3.2792e-13 | 7.5932e-19 | 7.5931e-19
Es-251 |  | 250.5015 | 0.029771 | 0.029767 | 9.2686 | 0.0011015 | 0.0011014 | 6.6321e-13 | 7.8819e-17 | 7.881e-17
Es-253 |  | 0.16964 | 7.1053 | 0.16569 | 0.0062768 | 0.2629 | 0.0061304 | 6.7397e-15 | 2.8228e-13 | 6.5825e-15
Es-254 |  | 0.067601 | 0.72503 | 0.061835 | 0.0025012 | 0.026826 | 0.0022879 | 3.6315e-14 | 3.8949e-13 | 3.3218e-14
Es-254m |  | 1.027 | 0.0050037 | 0.0049795 | 0.037998 | 0.00018514 | 0.00018424 | 3.2767e-15 | 1.5965e-17 | 1.5888e-17
Es-255 |  | 0.11756 | 2.1531 | 0.11147 | 0.0043497 | 0.079666 | 0.0041245 | 9.1527e-15 | 1.6763e-13 | 8.6788e-15
Es-256 |  | 12.9486 | 0.24614 | 0.24155 | 0.4791 | 0.0091073 | 0.0089374 | 4.4854e-16 | 8.5263e-18 | 8.3673e-18
Eu-142 |  | . | 0.0018439 | 0.0018439 | . | 6.8226e-05 | 6.8226e-05 | . | 5.44e-23 | 5.44e-23
Eu-142m |  | . | 0.00067456 | 0.00067456 | . | 2.4959e-05 | 2.4959e-05 | . | 6.2407e-22 | 6.2407e-22
Eu-143 |  | . | 0.0020262 | 0.0020262 | . | 7.4971e-05 | 7.4971e-05 | . | 3.9979e-21 | 3.9979e-21
Eu-144 |  | . | 0.0020575 | 0.0020575 | . | 7.6128e-05 | 7.6128e-05 | . | 2.6832e-22 | 2.6832e-22
Eu-145 |  | 1030.9101 | 0.0017913 | 0.0017913 | 38.1437 | 6.6276e-05 | 6.6276e-05 | 6.8e-12 | 1.1815e-17 | 1.1815e-17
Eu-146 |  | 682.0271 | 0.00096018 | 0.00096018 | 25.235 | 3.5527e-05 | 3.5527e-05 | 3.5214e-12 | 4.9576e-18 | 4.9576e-18
Eu-147 |  | 450.4817 | 0.0052502 | 0.0052502 | 16.6678 | 0.00019426 | 0.00019426 | 1.2243e-11 | 1.4268e-16 | 1.4268e-16
Eu-148 |  | 148.0865 | 0.0010552 | 0.0010552 | 5.4792 | 3.9044e-05 | 3.9044e-05 | 9.163e-12 | 6.5294e-17 | 6.5294e-17
Eu-149 |  | 1255.4409 | 0.052502 | 0.0525 | 46.4513 | 0.0019426 | 0.0019425 | 1.336e-10 | 5.587e-15 | 5.5868e-15
Eu-150 |  | 4.1881 | 0.0015402 | 0.0015396 | 0.15496 | 5.6986e-05 | 5.6965e-05 | 6.4907e-11 | 2.387e-14 | 2.3861e-14
Eu-150m |  | 2577.2753 | 0.045742 | 0.045742 | 95.3592 | 0.0016925 | 0.0016924 | 1.5817e-12 | 2.8072e-17 | 2.8072e-17
Eu-152 |  | 5.7457 | 0.001981 | 0.0019804 | 0.21259 | 7.3298e-05 | 7.3273e-05 | 3.3103e-11 | 1.1413e-14 | 1.141e-14
Eu-152m |  | 2564.9438 | 0.0077795 | 0.0077795 | 94.9029 | 0.00028784 | 0.00028784 | 1.1604e-12 | 3.5195e-18 | 3.5194e-18
Eu-152n |  | 66427.9137 | 0.040525 | 0.040525 | 2457.8328 | 0.0014994 | 0.0014994 | 5.1638e-12 | 3.1502e-18 | 3.1502e-18
Eu-154 |  | 5.01 | 0.0018439 | 0.0018433 | 0.18537 | 6.8226e-05 | 6.8201e-05 | 1.8564e-11 | 6.8324e-15 | 6.8298e-15
Eu-154m |  | 132037.7496 | 0.049572 | 0.049572 | 4885.3967 | 0.0018342 | 0.0018342 | 4.9829e-12 | 1.8708e-18 | 1.8708e-18
Eu-155 |  | 89.6444 | 0.049115 | 0.049088 | 3.3168 | 0.0018173 | 0.0018163 | 1.8523e-10 | 1.0149e-13 | 1.0143e-13
Eu-156 |  | 136.0592 | 0.0017943 | 0.0017942 | 5.0342 | 6.6388e-05 | 6.6387e-05 | 2.4733e-12 | 3.2616e-17 | 3.2616e-17
Eu-157 |  | 1707.2397 | 0.008665 | 0.008665 | 63.1679 | 0.00032061 | 0.0003206 | 1.3005e-12 | 6.6008e-18 | 6.6007e-18
Eu-158 |  | 10895.798 | 0.0017358 | 0.0017358 | 403.1445 | 6.4226e-05 | 6.4226e-05 | 4.2095e-13 | 6.7062e-20 | 6.7062e-20
Eu-159 |  | 22151.7877 | 0.0080742 | 0.0080742 | 819.6161 | 0.00029875 | 0.00029875 | 3.3962e-13 | 1.2379e-19 | 1.2379e-19
F-17 |  | . | 0.002317 | 0.002317 | . | 8.5727e-05 | 8.5727e-05 | . | 2.2553e-22 | 2.2553e-22
F-18 |  | 9388.3234 | 0.0024168 | 0.0024168 | 347.368 | 8.9421e-05 | 8.9421e-05 | 9.882e-14 | 2.5439e-20 | 2.5439e-20
Fe-52 |  | 845.5414 | 0.0032494 | 0.0032494 | 31.285 | 0.00012023 | 0.00012023 | 1.1629e-13 | 4.4692e-19 | 4.4691e-19
Fe-53 |  | . | 0.0019921 | 0.0019921 | . | 7.3709e-05 | 7.3709e-05 | . | 4.7866e-21 | 4.7866e-21
Fe-53m |  | . | 0.00074014 | 0.00074014 | . | 2.7385e-05 | 2.7385e-05 | . | 5.2787e-22 | 5.2787e-22
Fe-55 |  | 685.5157 | 15931198.1745 | 685.4862 | 25.3641 | 589454.3325 | 25.363 | 2.8894e-10 | 6.715e-06 | 2.8893e-10
Fe-59 |  | 133.0207 | 0.0018964 | 0.0018964 | 4.9218 | 7.0168e-05 | 7.0167e-05 | 2.6788e-12 | 3.8191e-17 | 3.8191e-17
Fe-60 |  | 1.8485 | 15.3795 | 1.6502 | 0.068396 | 0.56904 | 0.061057 | 4.6583e-07 | 3.8756e-06 | 4.1585e-07
Fe-61 |  | . | 0.0015955 | 0.0015955 | . | 5.9034e-05 | 5.9034e-05 | . | 3.1005e-21 | 3.1005e-21
Fe-62 |  | . | 0.004594 | 0.004594 | . | 0.00016998 | 0.00016998 | . | 1.7196e-21 | 1.7196e-21
Fm-251 |  | 270.7441 | 0.016784 | 0.016783 | 10.0175 | 0.00062102 | 0.00062098 | 1.1512e-13 | 7.1368e-18 | 7.1364e-18
Fm-252 |  | 1.3888 | 6.2327 | 1.1357 | 0.051385 | 0.23061 | 0.042022 | 2.8402e-15 | 1.2747e-14 | 2.3227e-15
Fm-253 |  | 1.1654 | 0.04594 | 0.044197 | 0.043119 | 0.0016998 | 0.0016353 | 6.7854e-15 | 2.6748e-16 | 2.5734e-16
Fm-254 |  | 8.0978 | 0.30715 | 0.29592 | 0.29962 | 0.011364 | 0.010949 | 2.1301e-15 | 8.0794e-17 | 7.7841e-17
Fm-255 |  | 1.8172 | 1.1254 | 0.69501 | 0.067236 | 0.041641 | 0.025715 | 2.9726e-15 | 1.8411e-15 | 1.1369e-15
Fm-256 |  | 2.0618 | 0.00017558 | 0.00017557 | 0.076287 | 6.4966e-06 | 6.4961e-06 | 4.4315e-16 | 3.7739e-20 | 3.7735e-20
Fm-257 |  | 0.064047 | 0.017704 | 0.01387 | 0.0023697 | 0.00065506 | 0.0005132 | 1.269e-14 | 3.5079e-15 | 2.7482e-15
Fr-212 |  | 84.024 | 0.0020262 | 0.0020262 | 3.1089 | 7.4971e-05 | 7.4969e-05 | 1.8979e-15 | 4.5768e-20 | 4.5766e-20
Fr-219 |  | . | 0.67885 | 0.67885 | . | 0.025118 | 0.025118 | . | 2.64e-22 | 2.64e-22
Fr-220 |  | . | 0.30278 | 0.30278 | . | 0.011203 | 0.011203 | . | 1.6205e-19 | 1.6205e-19
Fr-221 | SE | . | 0.085264 | 0.085264 | . | 0.0031548 | 0.0031548 | . | 4.9188e-19 | 4.9188e-19
Fr-222 |  | 19.4936 | 0.013045 | 0.013037 | 0.72126 | 0.00048267 | 0.00048235 | 3.2737e-16 | 2.1908e-19 | 2.1893e-19
Fr-223 |  | 44.3036 | 0.049572 | 0.049517 | 1.6392 | 0.0018342 | 0.0018321 | 1.1579e-15 | 1.2956e-18 | 1.2941e-18
Fr-224 |  | . | 0.0040679 | 0.0040679 | . | 0.00015051 | 0.00015051 | . | 1.6165e-20 | 1.6165e-20
Fr-227 |  | . | 0.005329 | 0.005329 | . | 0.00019717 | 0.00019717 | . | 1.5917e-20 | 1.5917e-20
Ga-64 |  | . | 0.00064988 | 0.00064988 | . | 2.4045e-05 | 2.4045e-05 | . | 5.8207e-22 | 5.8207e-22
Ga-65 |  | 30986.8938 | 0.0020379 | 0.0020379 | 1146.5151 | 7.5401e-05 | 7.5401e-05 | 1.6309e-13 | 1.0726e-20 | 1.0726e-20
Ga-66 |  | 1155.3303 | 0.00085951 | 0.00085951 | 42.7472 | 3.1802e-05 | 3.1802e-05 | 2.313e-13 | 1.7207e-19 | 1.7207e-19
Ga-67 |  | 1992.8374 | 0.016222 | 0.016222 | 73.735 | 0.00060022 | 0.00060022 | 3.3403e-12 | 2.7191e-17 | 2.7191e-17
Ga-68 |  | 10429.4409 | 0.0024844 | 0.0024844 | 385.8893 | 9.1922e-05 | 9.1922e-05 | 2.5581e-13 | 6.0937e-20 | 6.0937e-20
Ga-70 |  | 32489.2887 | 0.12888 | 0.12887 | 1202.1037 | 0.0047684 | 0.0047684 | 2.5612e-13 | 1.016e-18 | 1.016e-18
Ga-72 |  | 958.9862 | 0.00081359 | 0.00081358 | 35.4825 | 3.0103e-05 | 3.0103e-05 | 3.1118e-13 | 2.64e-19 | 2.64e-19
Ga-73 |  | 3458.5372 | 0.006832 | 0.006832 | 127.9659 | 0.00025279 | 0.00025278 | 3.922e-13 | 7.7475e-19 | 7.7475e-19
Ga-74 |  | . | 0.00068761 | 0.00068761 | . | 2.5442e-05 | 2.5442e-05 | . | 2.2011e-21 | 2.2011e-21
Gd-142 |  | . | 0.0022297 | 0.0022297 | . | 8.2499e-05 | 8.2499e-05 | . | 1.9734e-21 | 1.9734e-21
Gd-143m |  | . | 0.0010909 | 0.0010909 | . | 4.0363e-05 | 4.0363e-05 | . | 1.5236e-21 | 1.5236e-21
Gd-144 |  | . | 0.0025078 | 0.0025078 | . | 9.2787e-05 | 9.2787e-05 | . | 8.5992e-21 | 8.5992e-21
Gd-145 |  | 30808.8082 | 0.00090322 | 0.00090322 | 1139.9259 | 3.3419e-05 | 3.3419e-05 | 5.4736e-13 | 1.6047e-20 | 1.6047e-20
Gd-145m |  | . | 0.0034604 | 0.0034604 | . | 0.00012803 | 0.00012803 | . | 3.7867e-21 | 3.7867e-21
Gd-146 |  | 75.7166 | 0.012194 | 0.012193 | 2.8015 | 0.0004512 | 0.00045112 | 4.0934e-12 | 6.5926e-16 | 6.5916e-16
Gd-147 |  | 1212.8354 | 0.0016944 | 0.0016944 | 44.8749 | 6.2694e-05 | 6.2694e-05 | 2.1712e-12 | 3.0333e-18 | 3.0333e-18
Gd-148 |  | 0.086463 | . | 0.086463 | 0.0031991 | . | 0.0031991 | 2.673e-12 | . | 2.673e-12
Gd-149 |  | 570.898 | 0.004758 | 0.004758 | 21.1232 | 0.00017605 | 0.00017605 | 6.0556e-12 | 5.0469e-17 | 5.0469e-17
Gd-150 |  | 0.10058 | . | 0.10058 | 0.0037213 | . | 0.0037213 | 7.5613e-08 | . | 7.5613e-08
Gd-151 |  | 458.1823 | 0.049572 | 0.049567 | 16.9527 | 0.0018342 | 0.001834 | 6.5812e-11 | 7.1203e-15 | 7.1196e-15
Gd-152 |  | 0.028214 | . | 0.028214 | 0.0010439 | . | 0.0010439 | 1.2969 | . | 1.2969
Gd-153 |  | 223.3639 | 0.03427 | 0.034265 | 8.2645 | 0.001268 | 0.0012678 | 6.3024e-11 | 9.6695e-15 | 9.668e-15
Gd-159 |  | 1786.9109 | 0.045353 | 0.045352 | 66.1157 | 0.0016781 | 0.001678 | 1.6782e-12 | 4.2593e-17 | 4.2592e-17
Gd-162 |  | . | 0.0057301 | 0.0057301 | . | 0.00021201 | 0.00021201 | . | 4.1539e-20 | 4.1539e-20
Ge-66 |  | 5696.8466 | 0.0035885 | 0.0035885 | 210.7833 | 0.00013278 | 0.00013278 | 2.7161e-13 | 1.7109e-19 | 1.7109e-19
Ge-67 |  | 21615.8574 | 0.0016297 | 0.0016297 | 799.7867 | 6.0297e-05 | 6.0297e-05 | 1.4582e-13 | 1.0994e-20 | 1.0994e-20
Ge-68 |  | 17.4617 | 1201.5751 | 17.2115 | 0.64608 | 44.4583 | 0.63683 | 2.468e-12 | 1.6983e-10 | 2.4327e-12
Ge-69 |  | 2127.2749 | 0.0024333 | 0.0024333 | 78.7092 | 9.0033e-05 | 9.0033e-05 | 1.8321e-12 | 2.0957e-18 | 2.0957e-18
Ge-71 |  | 46213.2124 | 1184.2191 | 1154.6315 | 1709.8889 | 43.8161 | 42.7214 | 2.877e-10 | 7.3723e-12 | 7.1881e-12
Ge-75 |  | 13816.3212 | 0.05824 | 0.05824 | 511.2039 | 0.0021549 | 0.0021549 | 4.5696e-13 | 1.9263e-18 | 1.9262e-18
Ge-77 |  | 1357.1475 | 0.0021531 | 0.0021531 | 50.2145 | 7.9666e-05 | 7.9666e-05 | 3.7744e-13 | 5.9881e-19 | 5.9881e-19
Ge-78 |  | 5403.9643 | 0.008665 | 0.008665 | 199.9467 | 0.00032061 | 0.00032061 | 1.976e-13 | 3.1685e-19 | 3.1685e-19
H-3 |  | 2046.0812 | . | 2046.0812 | 75.705 | . | 75.705 | 2.1174e-10 | . | 2.1174e-10
Hf-167 |  | . | 0.003904 | 0.003904 | . | 0.00014445 | 0.00014445 | . | 7.1201e-21 | 7.1201e-21
Hf-169 |  | . | 0.0038338 | 0.0038338 | . | 0.00014185 | 0.00014185 | . | 1.1183e-20 | 1.1183e-20
Hf-170 |  | 1835.8673 | 0.005824 | 0.005824 | 67.9271 | 0.00021549 | 0.00021549 | 1.5971e-12 | 5.0666e-18 | 5.0666e-18
Hf-172 |  | 21.529 | 0.034492 | 0.034437 | 0.79657 | 0.0012762 | 0.0012742 | 1.9389e-11 | 3.1063e-14 | 3.1013e-14
Hf-173 |  | 3045.8708 | 0.006579 | 0.006579 | 112.6972 | 0.00024342 | 0.00024342 | 3.9749e-12 | 8.5856e-18 | 8.5856e-18
Hf-174 |  | 0.10743 | . | 0.10743 | 0.0039749 | . | 0.0039749 | 104.6793 | . | 104.6793
Hf-175 |  | 382.9095 | 0.0072503 | 0.0072502 | 14.1677 | 0.00026826 | 0.00026826 | 3.5983e-11 | 6.8133e-16 | 6.8132e-16
Hf-177m |  | 5595.7543 | 0.0010831 | 0.0010831 | 207.0429 | 4.0076e-05 | 4.0076e-05 | 2.7121e-13 | 5.2495e-20 | 5.2495e-20
Hf-178m |  | 2.4257 | 0.0010898 | 0.0010893 | 0.08975 | 4.0322e-05 | 4.0303e-05 | 3.7478e-11 | 1.6837e-14 | 1.683e-14
Hf-179m |  | 120.4659 | 0.0027189 | 0.0027188 | 4.4572 | 0.0001006 | 0.0001006 | 4.1437e-12 | 9.3522e-17 | 9.352e-17
Hf-180m |  | 3748.7641 | 0.002496 | 0.002496 | 138.7043 | 9.2352e-05 | 9.2352e-05 | 1.1863e-12 | 7.8983e-19 | 7.8983e-19
Hf-181 |  | 90.248 | 0.004594 | 0.0045937 | 3.3392 | 0.00016998 | 0.00016997 | 5.3118e-12 | 2.7039e-16 | 2.7038e-16
Hf-182 |  | 1.8234 | 0.010248 | 0.010191 | 0.067465 | 0.00037918 | 0.00037706 | 8.3627e-06 | 4.7002e-08 | 4.6739e-08
Hf-182m |  | 10095.5417 | 0.0026712 | 0.0026712 | 373.535 | 9.8833e-05 | 9.8833e-05 | 6.0198e-13 | 1.5928e-19 | 1.5928e-19
Hf-183 |  | 8495.6143 | 0.0030451 | 0.0030451 | 314.3377 | 0.00011267 | 0.00011267 | 5.3023e-13 | 1.9005e-19 | 1.9005e-19
Hf-184 |  | 1536.0265 | 0.010787 | 0.010787 | 56.833 | 0.00039913 | 0.00039913 | 3.7219e-13 | 2.6139e-18 | 2.6139e-18
Hg-194 |  | 22.8116 | 237.3713 | 20.8116 | 0.84403 | 8.7827 | 0.77003 | 5.4522e-09 | 5.6734e-08 | 4.9741e-09
Hg-205 |  | . | 0.17218 | 0.17218 | . | 0.0063707 | 0.0063707 | . | 9.7779e-19 | 9.7779e-19
Hg-206 | SE | . | 0.019169 | 0.019169 | . | 0.00070925 | 0.00070925 | . | 1.7145e-19 | 1.7145e-19
Hg-207 |  | . | 0.00083265 | 0.00083265 | . | 3.0808e-05 | 3.0808e-05 | . | 2.6628e-21 | 2.6628e-21
Ho-150 |  | . | 0.0012208 | 0.0012208 | . | 4.5171e-05 | 4.5171e-05 | . | 1.2487e-21 | 1.2487e-21
Ho-153 |  | . | 0.0023119 | 0.0023119 | . | 8.5541e-05 | 8.5541e-05 | . | 3.7876e-21 | 3.7876e-21
Ho-153m |  | . | 0.002258 | 0.002258 | . | 8.3548e-05 | 8.3548e-05 | . | 1.7116e-20 | 1.7116e-20
Ho-154 |  | 35501.5406 | 0.001235 | 0.001235 | 1313.557 | 4.5695e-05 | 4.5695e-05 | 3.4251e-13 | 1.1915e-20 | 1.1915e-20
Ho-154m |  | . | 0.0009778 | 0.0009778 | . | 3.6178e-05 | 3.6178e-05 | . | 2.4868e-21 | 2.4868e-21
Ho-155 |  | 22060.6281 | 0.0039328 | 0.0039328 | 816.2432 | 0.00014551 | 0.00014551 | 8.7437e-13 | 1.5588e-19 | 1.5588e-19
Ho-156 |  | 9746.7866 | 0.0010898 | 0.0010898 | 360.6311 | 4.0322e-05 | 4.0322e-05 | 4.536e-13 | 5.0717e-20 | 5.0717e-20
Ho-157 |  | 108516.8549 | 0.0043325 | 0.0043325 | 4015.1236 | 0.0001603 | 0.0001603 | 1.1436e-12 | 4.5658e-20 | 4.5658e-20
Ho-159 |  | 79066.853 | 0.0070118 | 0.0070118 | 2925.4736 | 0.00025944 | 0.00025944 | 2.2134e-12 | 1.9629e-19 | 1.9629e-19
Ho-160 |  | 39129.4353 | 0.001395 | 0.001395 | 1447.7891 | 5.1616e-05 | 5.1616e-05 | 8.5382e-13 | 3.044e-20 | 3.044e-20
Ho-161 |  | 71476.4351 | 0.080135 | 0.080135 | 2644.6281 | 0.002965 | 0.002965 | 9.1221e-12 | 1.0227e-17 | 1.0227e-17
Ho-162 |  | 181105.8322 | 0.016297 | 0.016297 | 6700.9158 | 0.00060297 | 0.00060297 | 2.3445e-12 | 2.1096e-19 | 2.1096e-19
Ho-162m |  | 24933.6402 | 0.0042976 | 0.0042976 | 922.5447 | 0.00015901 | 0.00015901 | 1.4417e-12 | 2.4849e-19 | 2.4849e-19
Ho-163 |  | 2022.918 | . | 2022.918 | 74.848 | . | 74.848 | 4.2193e-06 | . | 4.2193e-06
Ho-164 |  | 60504.883 | 0.13256 | 0.13256 | 2238.6807 | 0.0049048 | 0.0049048 | 1.533e-12 | 3.3586e-18 | 3.3586e-18
Ho-164m |  | 47440.1118 | 0.10055 | 0.10055 | 1755.2841 | 0.0037202 | 0.0037202 | 1.575e-12 | 3.3381e-18 | 3.3381e-18
Ho-166 |  | 756.0977 | 0.060903 | 0.060898 | 27.9756 | 0.0022534 | 0.0022532 | 1.0752e-12 | 8.6603e-17 | 8.6596e-17
Ho-166m |  | 1.901 | 0.001462 | 0.0014609 | 0.070336 | 5.4094e-05 | 5.4052e-05 | 1.0603e-09 | 8.1544e-13 | 8.1482e-13
Ho-167 |  | 6794.3379 | 0.0066612 | 0.0066612 | 251.3905 | 0.00024647 | 0.00024647 | 1.1243e-12 | 1.1023e-18 | 1.1023e-18
Ho-168 |  | . | 0.0026251 | 0.0026251 | . | 9.7129e-05 | 9.7129e-05 | . | 7.0248e-21 | 7.0248e-21
Ho-168m |  | . | 0.71053 | 0.71053 | . | 0.02629 | 0.02629 | . | 1.399e-18 | 1.399e-18
Ho-170 |  | . | 0.0013612 | 0.0013612 | . | 5.0363e-05 | 5.0363e-05 | . | 3.4023e-21 | 3.4023e-21
I-118 |  | 3350.4579 | 0.0011362 | 0.0011362 | 123.9669 | 4.2041e-05 | 4.2041e-05 | 2.8854e-14 | 9.7854e-21 | 9.7854e-21
I-122 |  | . | 0.0024278 | 0.0024278 | . | 8.9828e-05 | 8.9828e-05 | . | 5.7277e-21 | 5.7277e-21
I-130m |  | . | 0.02184 | 0.02184 | . | 0.00080808 | 0.00080808 | . | 1.3371e-19 | 1.3371e-19
I-134m |  | . | 0.0089563 | 0.0089563 | . | 0.00033138 | 0.00033138 | . | 2.3016e-20 | 2.3016e-20
In-103 |  | . | 0.00081984 | 0.00081984 | . | 3.0334e-05 | 3.0334e-05 | . | 4.4985e-22 | 4.4985e-22
In-105 |  | . | 0.0011882 | 0.0011882 | . | 4.3963e-05 | 4.3963e-05 | . | 3.3696e-21 | 3.3696e-21
In-106 |  | . | 0.00065386 | 0.00065386 | . | 2.4193e-05 | 2.4193e-05 | . | 2.2892e-21 | 2.2892e-21
In-106m |  | . | 0.00078948 | 0.00078948 | . | 2.9211e-05 | 2.9211e-05 | . | 2.3182e-21 | 2.3182e-21
In-107 |  | 20778.0335 | 0.0014844 | 0.0014844 | 768.7872 | 5.4923e-05 | 5.4923e-05 | 3.8374e-13 | 2.7415e-20 | 2.7415e-20
In-108 |  | 11430.1335 | 0.00058884 | 0.00058884 | 422.9149 | 2.1787e-05 | 2.1787e-05 | 3.8142e-13 | 1.9649e-20 | 1.9649e-20
In-108m |  | 14333.5097 | 0.00078948 | 0.00078948 | 530.3399 | 2.9211e-05 | 2.9211e-05 | 3.2657e-13 | 1.7987e-20 | 1.7987e-20
In-109 |  | 13780.8037 | 0.0037266 | 0.0037266 | 509.8897 | 0.00013788 | 0.00013788 | 2.0165e-12 | 5.453e-19 | 5.453e-19
In-109m |  | . | 0.0038898 | 0.0038898 | . | 0.00014392 | 0.00014392 | . | 3.0266e-21 | 3.0266e-21
In-110 |  | 4030.626 | 0.00075588 | 0.00075588 | 149.1332 | 2.7968e-05 | 2.7968e-05 | 6.9441e-13 | 1.3023e-19 | 1.3023e-19
In-110m |  | 10742.9512 | 0.001468 | 0.001468 | 397.4892 | 5.4317e-05 | 5.4317e-05 | 4.3501e-13 | 5.9444e-20 | 5.9444e-20
In-111 |  | 2179.1596 | 0.0063065 | 0.0063065 | 80.6289 | 0.00023334 | 0.00023334 | 5.2043e-12 | 1.5061e-17 | 1.5061e-17
In-111m |  | . | 0.0050752 | 0.0050752 | . | 0.00018778 | 0.00018778 | . | 2.3108e-20 | 2.3108e-20
In-112 |  | 66842.0528 | 0.0089563 | 0.0089563 | 2473.156 | 0.00033138 | 0.00033138 | 5.9702e-13 | 7.9996e-20 | 7.9996e-20
In-112m |  | 23931.8421 | 0.10809 | 0.10809 | 885.4782 | 0.0039994 | 0.0039994 | 2.9358e-13 | 1.326e-18 | 1.326e-18
In-113m |  | 25167.7588 | 0.0094318 | 0.0094318 | 931.2071 | 0.00034898 | 0.00034898 | 1.5071e-12 | 5.6479e-19 | 5.6479e-19
In-114 |  | . | 0.1466 | 0.1466 | . | 0.0054243 | 0.0054243 | . | 1.0669e-19 | 1.0669e-19
In-114m |  | 39.7091 | 0.032693 | 0.032666 | 1.4692 | 0.0012096 | 0.0012087 | 1.7193e-12 | 1.4155e-15 | 1.4144e-15
In-115 |  | 1.371 | 1.6148 | 0.74149 | 0.050728 | 0.059749 | 0.027435 | 194.6892 | 229.3111 | 105.2933
In-115m |  | 8468.7719 | 0.015357 | 0.015357 | 313.3446 | 0.00056822 | 0.00056822 | 1.3965e-12 | 2.5324e-18 | 2.5324e-18
In-116m |  | 11262.0433 | 0.00090322 | 0.00090322 | 416.6956 | 3.3419e-05 | 3.3419e-05 | 3.7867e-13 | 3.0369e-20 | 3.0369e-20
In-117 |  | 17692.1869 | 0.0034604 | 0.0034604 | 654.6109 | 0.00012803 | 0.00012803 | 4.7638e-13 | 9.3174e-20 | 9.3174e-20
In-117m |  | 7007.4936 | 0.026122 | 0.026122 | 259.2773 | 0.00096653 | 0.00096653 | 5.0752e-13 | 1.8919e-18 | 1.8919e-18
In-118 |  | . | 0.018633 | 0.018633 | . | 0.00068941 | 0.00068941 | . | 9.7607e-22 | 9.7607e-22
In-118m |  | . | 0.00081359 | 0.00081359 | . | 3.0103e-05 | 3.0103e-05 | . | 2.2319e-21 | 2.2319e-21
In-119 |  | . | 0.0030107 | 0.0030107 | . | 0.0001114 | 0.0001114 | . | 4.5807e-21 | 4.5807e-21
In-119m |  | 29134.4165 | 0.027398 | 0.027398 | 1077.9734 | 0.0010137 | 0.0010137 | 3.3245e-13 | 3.1264e-19 | 3.1264e-19
In-121 |  | . | 0.0024445 | 0.0024445 | . | 9.0446e-05 | 9.0446e-05 | . | 6.0665e-22 | 6.0665e-22
In-121m |  | . | 0.027189 | 0.027189 | . | 0.001006 | 0.001006 | . | 6.8e-20 | 6.8e-20
Ir-180 |  | . | 0.0014721 | 0.0014721 | . | 5.4468e-05 | 5.4468e-05 | . | 2.1174e-21 | 2.1174e-21
Ir-182 |  | 20778.0335 | 0.0016601 | 0.0016601 | 768.7872 | 6.1424e-05 | 6.1424e-05 | 3.0218e-13 | 2.4144e-20 | 2.4144e-20
Ir-183 |  | 13435.4201 | 0.0019449 | 0.0019449 | 497.1105 | 7.1961e-05 | 7.1961e-05 | 7.5968e-13 | 1.0997e-19 | 1.0997e-19
Ir-184 |  | 4254.5497 | 0.0011829 | 0.0011829 | 157.4183 | 4.3767e-05 | 4.3767e-05 | 7.7319e-13 | 2.1497e-19 | 2.1497e-19
Ir-185 |  | 2281.1628 | 0.0026982 | 0.0026982 | 84.403 | 9.9834e-05 | 9.9834e-05 | 1.9424e-12 | 2.2976e-18 | 2.2976e-18
Ir-186 |  | 1505.8238 | 0.0013969 | 0.0013968 | 55.7155 | 5.1683e-05 | 5.1683e-05 | 1.4897e-12 | 1.3819e-18 | 1.3819e-18
Ir-186m |  | 10700.0651 | 0.0018344 | 0.0018344 | 395.9024 | 6.7873e-05 | 6.7873e-05 | 1.2214e-12 | 2.094e-19 | 2.094e-19
Ir-187 |  | 6961.9904 | 0.0076128 | 0.0076128 | 257.5936 | 0.00028167 | 0.00028167 | 4.3694e-12 | 4.7778e-18 | 4.7778e-18
Ir-188 |  | 1112.1852 | 0.0010552 | 0.0010552 | 41.1509 | 3.9044e-05 | 3.9044e-05 | 2.7736e-12 | 2.6316e-18 | 2.6316e-18
Ir-189 |  | 952.1728 | 0.039917 | 0.039916 | 35.2304 | 0.0014769 | 0.0014769 | 1.8223e-11 | 7.6395e-16 | 7.6392e-16
Ir-190 |  | 397.0913 | 0.0016372 | 0.0016372 | 14.6924 | 6.0575e-05 | 6.0575e-05 | 6.818e-12 | 2.811e-17 | 2.811e-17
Ir-190m |  | 90096.3468 | 934.9098 | 925.3081 | 3333.5648 | 34.5917 | 34.2364 | 6.1282e-12 | 6.3591e-14 | 6.2938e-14
Ir-190n |  | 6412.3596 | 0.05856 | 0.05856 | 237.2573 | 0.0021667 | 0.0021667 | 1.2022e-12 | 1.0979e-17 | 1.0979e-17
Ir-191m |  | . | 0.040068 | 0.040068 | . | 0.0014825 | 0.0014825 | . | 3.3566e-21 | 3.3566e-21
Ir-192 |  | 80.9778 | 0.0029523 | 0.0029522 | 2.9962 | 0.00010924 | 0.00010923 | 8.8054e-12 | 3.2103e-16 | 3.2102e-16
Ir-192m |  | . | 39.7686 | 39.7686 | . | 1.4714 | 1.4714 | . | 5.8981e-17 | 5.8981e-17
Ir-192n |  | 9.2267 | 1.6027 | 1.3655 | 0.34139 | 0.0593 | 0.050524 | 1.1954e-09 | 2.0765e-10 | 1.7692e-10
Ir-193m |  | 435.8319 | 10.248 | 10.0126 | 16.1258 | 0.37918 | 0.37047 | 6.7947e-12 | 1.5977e-13 | 1.561e-13
Ir-194 |  | 957.2737 | 0.022344 | 0.022343 | 35.4191 | 0.00082672 | 0.0008267 | 1.1445e-12 | 2.6713e-17 | 2.6712e-17
Ir-194m |  | 44.6728 | 0.0010248 | 0.0010248 | 1.6529 | 3.7918e-05 | 3.7917e-05 | 1.1369e-11 | 2.608e-16 | 2.6079e-16
Ir-195 |  | 7476.6146 | 0.048445 | 0.048445 | 276.6347 | 0.0017925 | 0.0017925 | 1.165e-12 | 7.5488e-18 | 7.5488e-18
Ir-195m |  | 4188.0724 | 0.0065386 | 0.0065386 | 154.9587 | 0.00024193 | 0.00024193 | 9.9194e-13 | 1.5487e-18 | 1.5487e-18
Ir-196 |  | . | 0.0091879 | 0.0091879 | . | 0.00033995 | 0.00033995 | . | 8.3143e-21 | 8.3143e-21
Ir-196m |  | 5839.578 | 0.00096891 | 0.00096891 | 216.0644 | 3.585e-05 | 3.585e-05 | 5.1218e-13 | 8.4981e-20 | 8.4981e-20
K-38 |  | . | 0.0006832 | 0.0006832 | . | 2.5279e-05 | 2.5279e-05 | . | 1.0561e-21 | 1.0561e-21
K-40 |  | 6.3366 | 0.013423 | 0.013395 | 0.23445 | 0.00049666 | 0.00049561 | 0.00088783 | 1.8807e-06 | 1.8768e-06
K-42 |  | 1505.8238 | 0.007153 | 0.007153 | 55.7155 | 0.00026466 | 0.00026466 | 2.4986e-13 | 1.1869e-18 | 1.1869e-18
K-43 |  | 1414.4413 | 0.0024614 | 0.0024614 | 52.3343 | 9.1073e-05 | 9.1073e-05 | 4.3352e-13 | 7.5442e-19 | 7.5442e-19
K-44 |  | 16146.785 | 0.00089563 | 0.00089563 | 597.431 | 3.3138e-05 | 3.3138e-05 | 8.3757e-14 | 4.6458e-21 | 4.6458e-21
K-45 |  | 24366.9665 | 0.0011777 | 0.0011777 | 901.5778 | 4.3574e-05 | 4.3574e-05 | 1.0106e-13 | 4.8841e-21 | 4.8841e-21
K-46 |  | . | 0.00072503 | 0.00072503 | . | 2.6826e-05 | 2.6826e-05 | . | 3.1093e-22 | 3.1093e-22
Kr-74 |  | . | 0.0022677 | 0.0022677 | . | 8.3903e-05 | 8.3903e-05 | . | 1.028e-20 | 1.028e-20
Kr-75 |  | . | 0.0018219 | 0.0018219 | . | 6.7409e-05 | 6.7409e-05 | . | 3.1228e-21 | 3.1228e-21
Kr-76 |  | . | 0.005824 | 0.005824 | . | 0.00021549 | 0.00021549 | . | 2.0939e-18 | 2.0939e-18
Kr-77 |  | . | 0.0023019 | 0.0023019 | . | 8.5172e-05 | 8.5172e-05 | . | 7.0252e-20 | 7.0252e-20
Kr-79 |  | . | 0.0096018 | 0.0096018 | . | 0.00035527 | 0.00035527 | . | 8.4957e-18 | 8.4957e-18
Kr-81 |  | . | 2.79 | 2.79 | . | 0.10323 | 0.10323 | . | 1.4491e-07 | 1.4491e-07
Kr-81m |  | . | 0.019135 | 0.019135 | . | 0.00070798 | 0.00070798 | . | 1.8027e-21 | 1.8027e-21
Kr-83m |  | . | 96.8907 | 96.8907 | . | 3.585 | 3.585 | . | 4.704e-15 | 4.704e-15
Kr-85 |  | . | 0.44224 | 0.44224 | . | 0.016363 | 0.016363 | . | 1.1321e-12 | 1.1321e-12
Kr-85m |  | . | 0.015559 | 0.015559 | . | 0.00057569 | 0.00057569 | . | 1.8938e-18 | 1.8938e-18
Kr-87 |  | . | 0.0026846 | 0.0026846 | . | 9.9331e-05 | 9.9331e-05 | . | 9.4936e-20 | 9.4936e-20
Kr-88 |  | . | 0.0010976 | 0.0010976 | . | 4.0612e-05 | 4.0612e-05 | . | 8.7682e-20 | 8.7682e-20
Kr-89 |  | . | 0.0011149 | 0.0011149 | . | 4.1249e-05 | 4.1249e-05 | . | 1.665e-21 | 1.665e-21
La-128 |  | . | 0.00081984 | 0.00081984 | . | 3.0334e-05 | 3.0334e-05 | . | 2.8958e-21 | 2.8958e-21
La-129 |  | 43231.7148 | 0.0025932 | 0.0025932 | 1599.5734 | 9.5948e-05 | 9.5948e-05 | 3.4463e-13 | 2.0672e-20 | 2.0672e-20
La-130 |  | . | 0.0010348 | 0.0010348 | . | 3.8286e-05 | 3.8286e-05 | . | 6.2345e-21 | 6.2345e-21
La-131 |  | 22524.0867 | 0.0037007 | 0.0037007 | 833.3912 | 0.00013693 | 0.00013693 | 9.2741e-13 | 1.5237e-19 | 1.5237e-19
La-132 |  | 2994.8227 | 0.0011411 | 0.0011411 | 110.8084 | 4.2221e-05 | 4.2221e-05 | 6.0651e-13 | 2.311e-19 | 2.311e-19
La-132m |  | 25649.4384 | 0.0036129 | 0.0036129 | 949.0292 | 0.00013368 | 0.00013368 | 4.3829e-13 | 6.1736e-20 | 6.1736e-20
La-133 |  | 31167.0502 | 0.016679 | 0.016679 | 1153.1809 | 0.00061713 | 0.00061713 | 5.1832e-12 | 2.7738e-18 | 2.7738e-18
La-134 |  | . | 0.0032693 | 0.0032693 | . | 0.00012096 | 0.00012096 | . | 1.5053e-20 | 1.5053e-20
La-135 |  | 36221.1664 | 0.13788 | 0.13788 | 1340.1832 | 0.0051015 | 0.0051015 | 3.0478e-11 | 1.1602e-16 | 1.1602e-16
La-136 |  | . | 0.0059542 | 0.0059542 | . | 0.0002203 | 0.0002203 | . | 4.2578e-20 | 4.2578e-20
La-137 |  | 59.9635 | 0.34717 | 0.34517 | 2.2186 | 0.012845 | 0.012771 | 1.3801e-06 | 7.9904e-09 | 7.9444e-09
La-138 |  | 3.4364 | 0.0018313 | 0.0018303 | 0.12715 | 6.7757e-05 | 6.7721e-05 | 0.13544 | 7.2175e-05 | 7.2137e-05
La-140 |  | 474.4011 | 0.00096018 | 0.00096018 | 17.5528 | 3.5527e-05 | 3.5527e-05 | 8.5498e-13 | 1.7305e-18 | 1.7305e-18
La-141 |  | 3329.6476 | 0.049804 | 0.049803 | 123.197 | 0.0018427 | 0.0018427 | 5.8824e-13 | 8.7987e-18 | 8.7986e-18
La-142 |  | 6003.0601 | 0.00089563 | 0.00089563 | 222.1132 | 3.3138e-05 | 3.3138e-05 | 4.137e-13 | 6.1722e-20 | 6.1722e-20
La-143 |  | 23409.3128 | 0.0076676 | 0.0076676 | 866.1446 | 0.0002837 | 0.0002837 | 2.5323e-13 | 8.2944e-20 | 8.2944e-20
Lu-165 |  | 38845.8886 | 0.0021231 | 0.0021231 | 1437.2979 | 7.8555e-05 | 7.8555e-05 | 3.6672e-13 | 2.0043e-20 | 2.0043e-20
Lu-167 |  | 13780.8037 | 0.0013423 | 0.0013423 | 509.8897 | 4.9666e-05 | 4.9666e-05 | 6.3139e-13 | 6.1501e-20 | 6.1501e-20
Lu-169 |  | 1204.659 | 0.0017558 | 0.0017558 | 44.5724 | 6.4966e-05 | 6.4966e-05 | 2.2164e-12 | 3.2305e-18 | 3.2305e-18
Lu-169m |  | . | 4229.3538 | 4229.3538 | . | 156.4861 | 156.4861 | . | 1.0154e-14 | 1.0154e-14
Lu-170 |  | 833.7065 | 0.00085264 | 0.00085264 | 30.8471 | 3.1548e-05 | 3.1548e-05 | 2.1875e-12 | 2.2372e-18 | 2.2372e-18
Lu-171 |  | 541.4881 | 0.0038201 | 0.00382 | 20.0351 | 0.00014134 | 0.00014134 | 5.853e-12 | 4.1291e-17 | 4.1291e-17
Lu-171m |  | . | 10.8093 | 10.8093 | . | 0.39994 | 0.39994 | . | 1.2965e-17 | 1.2965e-17
Lu-172 |  | 343.6367 | 0.0011895 | 0.0011895 | 12.7146 | 4.4012e-05 | 4.4012e-05 | 3.0379e-12 | 1.0516e-17 | 1.0516e-17
Lu-172m |  | . | 2732.8132 | 2732.8132 | . | 101.1141 | 101.1141 | . | 9.2649e-15 | 9.2649e-15
Lu-173 |  | 151.0066 | 0.016473 | 0.016471 | 5.5872 | 0.0006095 | 0.00060943 | 1.0021e-10 | 1.0932e-14 | 1.0931e-14
Lu-174 |  | 118.6003 | 0.023897 | 0.023892 | 4.3882 | 0.00088418 | 0.000884 | 1.9126e-10 | 3.8537e-14 | 3.8529e-14
Lu-174m |  | 122.1124 | 0.059876 | 0.059847 | 4.5182 | 0.0022154 | 0.0022143 | 2.3145e-11 | 1.1349e-14 | 1.1343e-14
Lu-176 |  | 3.5268 | 0.0051488 | 0.0051413 | 0.13049 | 0.0001905 | 0.00019023 | 0.066913 | 9.7687e-05 | 9.7544e-05
Lu-176m |  | 4661.5066 | 0.13824 | 0.13823 | 172.4757 | 0.0051147 | 0.0051146 | 9.5323e-13 | 2.8268e-17 | 2.8267e-17
Lu-177 |  | 450.4817 | 0.071053 | 0.071042 | 16.6678 | 0.002629 | 0.0026286 | 4.0658e-12 | 6.4128e-16 | 6.4118e-16
Lu-177m |  | 33.5046 | 0.0025196 | 0.0025194 | 1.2397 | 9.3226e-05 | 9.3219e-05 | 7.297e-12 | 5.4875e-16 | 5.4871e-16
Lu-178 |  | 21357.5005 | 0.01655 | 0.01655 | 790.2275 | 0.00061234 | 0.00061234 | 5.7516e-13 | 4.4569e-19 | 4.4569e-19
Lu-178m |  | 16857.6498 | 0.0023528 | 0.0023528 | 623.733 | 8.7052e-05 | 8.7052e-05 | 3.6926e-13 | 5.1536e-20 | 5.1536e-20
Lu-179 |  | 5057.2949 | 0.065386 | 0.065385 | 187.1199 | 0.0024193 | 0.0024193 | 1.3281e-12 | 1.7171e-17 | 1.7171e-17
Lu-180 |  | . | 0.0015032 | 0.0015032 | . | 5.562e-05 | 5.562e-05 | . | 8.2163e-21 | 8.2163e-21
Lu-181 |  | . | 0.004131 | 0.004131 | . | 0.00015285 | 0.00015285 | . | 1.3941e-20 | 1.3941e-20
Mg-27 |  | . | 0.002562 | 0.002562 | . | 9.4794e-05 | 9.4794e-05 | . | 3.4854e-21 | 3.4854e-21
Mg-28 |  | 422.1049 | 0.0016705 | 0.0016705 | 15.6179 | 6.181e-05 | 6.1809e-05 | 7.9011e-14 | 3.127e-19 | 3.127e-19
Mn-50m |  | . | 0.0004889 | 0.0004889 | . | 1.8089e-05 | 1.8089e-05 | . | 2.2789e-22 | 2.2789e-22
Mn-51 |  | 12409.1033 | 0.002358 | 0.002358 | 459.1368 | 8.7244e-05 | 8.7244e-05 | 1.5576e-13 | 2.9597e-20 | 2.9597e-20
Mn-52 |  | 377.5164 | 0.0006579 | 0.0006579 | 13.9681 | 2.4342e-05 | 2.4342e-05 | 8.4196e-13 | 1.4673e-18 | 1.4673e-18
Mn-52m |  | 18171.975 | 0.00094318 | 0.00094318 | 672.3631 | 3.4898e-05 | 3.4898e-05 | 1.0622e-13 | 5.513e-21 | 5.513e-21
Mn-53 |  | 1590.7218 | . | 1590.7218 | 58.8567 | . | 58.8567 | 0.00087343 | . | 0.00087343
Mn-54 |  | 163.9368 | 0.0027828 | 0.0027827 | 6.0657 | 0.00010296 | 0.00010296 | 2.1196e-11 | 3.598e-16 | 3.5979e-16
Mn-56 |  | 4188.0724 | 0.0013045 | 0.0013045 | 154.9587 | 4.8267e-05 | 4.8267e-05 | 1.9333e-13 | 6.0218e-20 | 6.0218e-20
Mn-57 |  | . | 0.020109 | 0.020109 | . | 0.00074405 | 0.00074405 | . | 8.6913e-21 | 8.6913e-21
Mn-58m |  | . | 0.00092678 | 0.00092678 | . | 3.4291e-05 | 3.4291e-05 | . | 3.1117e-22 | 3.1117e-22
Mo-101 |  | 20539.2055 | 0.0015291 | 0.0015291 | 759.9506 | 5.6577e-05 | 5.6577e-05 | 1.6146e-13 | 1.202e-20 | 1.202e-20
Mo-102 |  | 21188.6665 | 0.10449 | 0.10449 | 783.9807 | 0.0038661 | 0.0038661 | 1.301e-13 | 6.4159e-19 | 6.4158e-19
Mo-89 |  | . | 0.0018698 | 0.0018698 | . | 6.9183e-05 | 6.9183e-05 | . | 1.8706e-21 | 1.8706e-21
Mo-90 |  | 1493.2403 | 0.002912 | 0.002912 | 55.2499 | 0.00010774 | 0.00010774 | 2.3884e-13 | 4.6576e-19 | 4.6576e-19
Mo-91 |  | 25897.2591 | 0.0023684 | 0.0023684 | 958.1986 | 8.7632e-05 | 8.7632e-05 | 1.9447e-13 | 1.7785e-20 | 1.7785e-20
Mo-91m |  | . | 0.0016524 | 0.0016524 | . | 6.1139e-05 | 6.1139e-05 | . | 8.6246e-22 | 8.6246e-22
Mo-93 |  | 240.3916 | 6.2694 | 6.11 | 8.8945 | 0.23197 | 0.22607 | 2.5039e-07 | 6.5302e-09 | 6.3642e-09
Mo-93m |  | 2994.8227 | 0.0009778 | 0.0009778 | 110.8084 | 3.6178e-05 | 3.6178e-05 | 6.0982e-13 | 1.991e-19 | 1.991e-19
Mo-99 |  | 540.9417 | 0.015402 | 0.015401 | 20.0148 | 0.00056986 | 0.00056985 | 1.1287e-12 | 3.2137e-17 | 3.2136e-17
N-13 |  | . | 0.0023322 | 0.0023322 | . | 8.629e-05 | 8.629e-05 | . | 1.6095e-21 | 1.6095e-21
N-16 |  | . | 0.0004115 | 0.0004115 | . | 1.5226e-05 | 1.5226e-05 | . | 4.1681e-24 | 4.1681e-24
Na-22 |  | 18.4218 | 0.0010449 | 0.0010448 | 0.68161 | 3.8661e-05 | 3.8659e-05 | 2.9526e-12 | 1.6747e-16 | 1.6746e-16
Na-24 |  | 1074.2951 | 0.0005124 | 0.0005124 | 39.7489 | 1.8959e-05 | 1.8959e-05 | 1.2328e-13 | 5.88e-20 | 5.88e-20
Nb-87 |  | . | 0.0019238 | 0.0019238 | . | 7.1181e-05 | 7.1181e-05 | . | 3.3436e-21 | 3.3436e-21
Nb-88 |  | 17576.1726 | 0.00054938 | 0.00054938 | 650.3184 | 2.0327e-05 | 2.0327e-05 | 1.1948e-13 | 3.7344e-21 | 3.7344e-21
Nb-88m |  | . | 0.00055801 | 0.00055801 | . | 2.0646e-05 | 2.0646e-05 | . | 2.0352e-21 | 2.0352e-21
Nb-89 |  | 4504.8173 | 0.0016372 | 0.0016372 | 166.6782 | 6.0575e-05 | 6.0575e-05 | 2.6015e-13 | 9.4544e-20 | 9.4544e-20
Nb-89m |  | 7669.1454 | 0.0018126 | 0.0018126 | 283.7584 | 6.7065e-05 | 6.7065e-05 | 2.3998e-13 | 5.672e-20 | 5.672e-20
Nb-90 |  | 811.0034 | 0.0005199 | 0.0005199 | 30.0071 | 1.9236e-05 | 1.9236e-05 | 3.4062e-13 | 2.1836e-19 | 2.1836e-19
Nb-91 |  | 291.3442 | 1.2613 | 1.2559 | 10.7797 | 0.046668 | 0.046467 | 5.0479e-08 | 2.1854e-10 | 2.176e-10
Nb-91m |  | 127.9411 | 0.088816 | 0.088755 | 4.7338 | 0.0032862 | 0.0032839 | 5.4356e-12 | 3.7734e-15 | 3.7708e-15
Nb-92 |  | 19.7813 | 0.0015605 | 0.0015603 | 0.73191 | 5.7737e-05 | 5.7733e-05 | 0.00017682 | 1.3949e-08 | 1.3947e-08
Nb-92m |  | 1215.5856 | 0.0024004 | 0.0024004 | 44.9767 | 8.8816e-05 | 8.8816e-05 | 8.7077e-12 | 1.7195e-17 | 1.7195e-17
Nb-93m |  | 282.1438 | 35.0591 | 31.1842 | 10.4393 | 1.2972 | 1.1538 | 1.1851e-09 | 1.4726e-10 | 1.3098e-10
Nb-94 |  | 11.0303 | 0.0014948 | 0.0014946 | 0.40812 | 5.5308e-05 | 5.53e-05 | 5.8935e-08 | 7.9867e-12 | 7.9856e-12
Nb-94m |  | . | 0.49572 | 0.49572 | . | 0.018342 | 0.018342 | . | 1.5547e-18 | 1.5547e-18
Nb-95 |  | 306.3276 | 0.0030539 | 0.0030538 | 11.3341 | 0.00011299 | 0.00011299 | 7.8114e-12 | 7.7874e-17 | 7.7874e-17
Nb-95m |  | 598.9645 | 0.037661 | 0.037658 | 22.1617 | 0.0013934 | 0.0013934 | 1.5758e-12 | 9.908e-17 | 9.9073e-17
Nb-96 |  | 808.557 | 0.00094318 | 0.00094318 | 29.9166 | 3.4898e-05 | 3.4898e-05 | 5.7933e-13 | 6.7578e-19 | 6.7578e-19
Nb-97 |  | 11833.8469 | 0.0035059 | 0.0035059 | 437.8523 | 0.00012972 | 0.00012972 | 4.409e-13 | 1.3062e-19 | 1.3062e-19
Nb-98m |  | 9116.8922 | 0.00080742 | 0.00080742 | 337.325 | 2.9875e-05 | 2.9875e-05 | 2.4417e-13 | 2.1625e-20 | 2.1625e-20
Nb-99 |  | . | 0.01281 | 0.01281 | . | 0.00047397 | 0.00047397 | . | 1.689e-21 | 1.689e-21
Nb-99m |  | . | 0.0027611 | 0.0027611 | . | 0.00010216 | 0.00010216 | . | 3.7862e-21 | 3.7862e-21
Nd-134 |  | . | 0.004594 | 0.004594 | . | 0.00016998 | 0.00016998 | . | 2.7875e-20 | 2.7875e-20
Nd-135 |  | 20153.1302 | 0.0018931 | 0.0018931 | 745.6658 | 7.0044e-05 | 7.0044e-05 | 1.7972e-13 | 1.6882e-20 | 1.6882e-20
Nd-136 |  | 10076.5651 | 0.0096891 | 0.0096891 | 372.8329 | 0.0003585 | 0.0003585 | 3.6977e-13 | 3.5555e-19 | 3.5555e-19
Nd-137 |  | 19009.6902 | 0.0019996 | 0.0019996 | 703.3585 | 7.3986e-05 | 7.3986e-05 | 5.3414e-13 | 5.6186e-20 | 5.6186e-20
Nd-138 |  | 2161.5857 | 0.098685 | 0.09868 | 79.9787 | 0.0036513 | 0.0036512 | 4.8055e-13 | 2.1939e-17 | 2.1938e-17
Nd-139 |  | 49181.0333 | 0.0054656 | 0.0054656 | 1819.6982 | 0.00020223 | 0.00020223 | 1.0816e-12 | 1.202e-19 | 1.202e-19
Nd-139m |  | 3550.1541 | 0.0014823 | 0.0014823 | 131.3557 | 5.4846e-05 | 5.4846e-05 | 8.6752e-13 | 3.6222e-19 | 3.6222e-19
Nd-140 |  | 474.4011 | 0.24004 | 0.23992 | 17.5528 | 0.0088816 | 0.0088772 | 1.717e-12 | 8.6879e-16 | 8.6835e-16
Nd-141 |  | 101529.0271 | 0.040371 | 0.040371 | 3756.574 | 0.0014937 | 0.0014937 | 1.1394e-11 | 4.5305e-18 | 4.5305e-18
Nd-141m |  | . | 0.0033728 | 0.0033728 | . | 0.00012479 | 0.00012479 | . | 2.6179e-21 | 2.6179e-21
Nd-144 |  | 0.028214 | . | 0.028214 | 0.0010439 | . | 0.0010439 | 26.0511 | . | 26.0511
Nd-147 |  | 222.437 | 0.018568 | 0.018566 | 8.2302 | 0.00068701 | 0.00068695 | 2.7542e-12 | 2.299e-16 | 2.2989e-16
Nd-149 |  | 5871.5582 | 0.0065386 | 0.0065386 | 217.2477 | 0.00024193 | 0.00024193 | 4.8321e-13 | 5.3811e-19 | 5.3811e-19
Nd-151 |  | 30808.8082 | 0.002712 | 0.002712 | 1139.9259 | 0.00010034 | 0.00010034 | 3.083e-13 | 2.7138e-20 | 2.7138e-20
Nd-152 |  | 22619.125 | 0.01462 | 0.01462 | 836.9076 | 0.00054094 | 0.00054094 | 2.088e-13 | 1.3496e-19 | 1.3496e-19
Ne-19 |  | . | 0.0023019 | 0.0023019 | . | 8.5172e-05 | 8.5172e-05 | . | 6.687e-23 | 6.687e-23
Ne-24 |  | . | 0.0042976 | 0.0042976 | . | 0.00015901 | 0.00015901 | . | 1.8572e-21 | 1.8572e-21
Ni-57 |  | 969.3911 | 0.0011597 | 0.0011597 | 35.8675 | 4.291e-05 | 4.291e-05 | 6.2875e-13 | 7.5221e-19 | 7.5221e-19
Ni-66 |  | 294.5457 | 7.8367 | 7.6336 | 10.8982 | 0.28996 | 0.28244 | 3.3927e-13 | 9.0266e-15 | 8.7927e-15
Np-232 |  | 21880.5414 | 0.0019921 | 0.0019921 | 809.58 | 7.3709e-05 | 7.3709e-05 | 3.9753e-13 | 3.6193e-20 | 3.6193e-20
Np-233 |  | 286670.1943 | 0.031532 | 0.031532 | 10606.7972 | 0.0011667 | 0.0011667 | 1.2881e-11 | 1.4169e-18 | 1.4169e-18
Np-234 |  | 1191.2739 | 0.0020379 | 0.0020378 | 44.0771 | 7.5401e-05 | 7.54e-05 | 9.409e-12 | 1.6096e-17 | 1.6096e-17
Np-235 |  | 967.6413 | 3.7528 | 3.7383 | 35.8027 | 0.13885 | 0.13832 | 6.9096e-10 | 2.6797e-12 | 2.6694e-12
Np-236 |  | 0.046615 | 0.019135 | 0.013566 | 0.0017248 | 0.00070798 | 0.00050194 | 4.7437e-09 | 1.9472e-09 | 1.3805e-09
Np-236m |  | 125.8388 | 0.056095 | 0.05607 | 4.656 | 0.0020755 | 0.0020746 | 2.1358e-13 | 9.5207e-17 | 9.5165e-17
Np-237 | SE | 0.045048 | 0.12393 | 0.033039 | 0.0016668 | 0.0045854 | 0.0012224 | 6.4093e-08 | 1.7632e-07 | 4.7006e-08
Np-238 |  | 357.3822 | 0.0039184 | 0.0039183 | 13.2231 | 0.00014498 | 0.00014498 | 1.3813e-12 | 1.5145e-17 | 1.5145e-17
Np-239 |  | 510.546 | 0.014501 | 0.0145 | 18.8902 | 0.00053652 | 0.00053651 | 2.2058e-12 | 6.265e-17 | 6.2648e-17
Np-240 |  | 7343.4694 | 0.0022533 | 0.0022533 | 271.7084 | 8.3371e-05 | 8.3371e-05 | 5.8117e-13 | 1.7833e-19 | 1.7833e-19
Np-240m |  | . | 0.007153 | 0.007153 | . | 0.00026466 | 0.00026466 | . | 6.603e-20 | 6.603e-20
Np-241 |  | 44303.5755 | 0.059542 | 0.059542 | 1639.2323 | 0.002203 | 0.002203 | 7.9063e-13 | 1.0626e-18 | 1.0626e-18
Np-242 |  | . | 0.0080135 | 0.0080135 | . | 0.0002965 | 0.0002965 | . | 2.2728e-20 | 2.2728e-20
Np-242m |  | . | 0.002562 | 0.002562 | . | 9.4794e-05 | 9.4794e-05 | . | 1.8166e-20 | 1.8166e-20
O-14 |  | . | 0.00065386 | 0.00065386 | . | 2.4193e-05 | 2.4193e-05 | . | 5.7386e-23 | 5.7386e-23
O-15 |  | . | 0.002317 | 0.002317 | . | 8.5727e-05 | 8.5727e-05 | . | 3.772e-22 | 3.772e-22
O-19 |  | . | 0.002317 | 0.002317 | . | 8.5727e-05 | 8.5727e-05 | . | 1.0344e-22 | 1.0344e-22
Os-180 |  | 35738.2176 | 0.022822 | 0.022822 | 1322.314 | 0.00084442 | 0.00084442 | 7.3679e-13 | 4.7051e-19 | 4.7051e-19
Os-181 |  | 8428.8249 | 0.0016891 | 0.0016891 | 311.8665 | 6.2495e-05 | 6.2495e-05 | 8.5337e-13 | 1.7101e-19 | 1.7101e-19
Os-182 |  | 1336.8411 | 0.005856 | 0.005856 | 49.4631 | 0.00021667 | 0.00021667 | 1.7187e-12 | 7.5287e-18 | 7.5287e-18
Os-183 |  | 2836.3665 | 0.0040068 | 0.0040068 | 104.9456 | 0.00014825 | 0.00014825 | 2.1568e-12 | 3.0468e-18 | 3.0468e-18
Os-183m |  | 3622.1166 | 0.0023019 | 0.0023019 | 134.0183 | 8.5172e-05 | 8.5172e-05 | 2.0975e-12 | 1.333e-18 | 1.333e-18
Os-185 |  | 345.8537 | 0.003483 | 0.003483 | 12.7966 | 0.00012887 | 0.00012887 | 4.5942e-11 | 4.6266e-16 | 4.6266e-16
Os-186 |  | 0.12855 | . | 0.12855 | 0.0047565 | . | 0.0047565 | 133.9026 | . | 133.9026
Os-189m |  | 105112.4046 | 1034.7545 | 1024.6674 | 3889.159 | 38.2859 | 37.9127 | 3.683e-11 | 3.6256e-13 | 3.5903e-13
Os-190m |  | . | 0.0015139 | 0.0015139 | . | 5.6015e-05 | 5.6015e-05 | . | 1.517e-20 | 1.517e-20
Os-191 |  | 266.7031 | 0.036129 | 0.036124 | 9.868 | 0.0013368 | 0.0013366 | 6.0179e-12 | 8.1521e-16 | 8.151e-16
Os-191m |  | 3248.9289 | 0.5856 | 0.5855 | 120.2104 | 0.021667 | 0.021663 | 2.5984e-12 | 4.6834e-16 | 4.6826e-16
Os-193 |  | 985.4288 | 0.035175 | 0.035174 | 36.4609 | 0.0013015 | 0.0013014 | 1.8304e-12 | 6.5336e-17 | 6.5334e-17
Os-194 |  | 6.2772 | 2.0939 | 1.5701 | 0.23226 | 0.077474 | 0.058095 | 2.0459e-11 | 6.8245e-12 | 5.1174e-12
Os-196 |  | 9538.6702 | 0.02928 | 0.02928 | 352.9308 | 0.0010834 | 0.0010834 | 3.4759e-13 | 1.067e-18 | 1.067e-18
P-30 |  | . | 0.0022725 | 0.0022725 | . | 8.4082e-05 | 8.4082e-05 | . | 9.0723e-22 | 9.0723e-22
P-32 |  | 137.808 | 0.19884 | 0.19856 | 5.0989 | 0.0073572 | 0.0073466 | 4.825e-13 | 6.962e-16 | 6.952e-16
P-33 |  | 297.8185 | 7.4014 | 7.2219 | 11.0193 | 0.27385 | 0.26721 | 1.9105e-12 | 4.7479e-14 | 4.6327e-14
Pa-227 |  | 6.7943 | 0.14844 | 0.14527 | 0.25139 | 0.0054923 | 0.0053748 | 3.1468e-16 | 6.8751e-18 | 6.7281e-18
Pa-228 |  | 7.5397 | 0.0017163 | 0.0017159 | 0.27897 | 6.3502e-05 | 6.3487e-05 | 1.2088e-14 | 2.7517e-18 | 2.751e-18
Pa-229 |  | 74.662 | 0.045742 | 0.045714 | 2.7625 | 0.0016925 | 0.0016914 | 1.9674e-13 | 1.2053e-16 | 1.2046e-16
Pa-230 |  | 0.79418 | 0.0035645 | 0.0035486 | 0.029385 | 0.00013189 | 0.0001313 | 2.4382e-14 | 1.0943e-16 | 1.0894e-16
Pa-231 |  | 0.0023308 | 0.073503 | 0.0022591 | 8.6238e-05 | 0.0027196 | 8.3587e-05 | 4.9387e-11 | 1.5575e-09 | 4.7869e-11
Pa-232 |  | 222.437 | 0.0025019 | 0.0025018 | 8.2302 | 9.2569e-05 | 9.2568e-05 | 5.186e-13 | 5.833e-18 | 5.8329e-18
Pa-233 | SE | 129.4863 | 0.011497 | 0.011496 | 4.791 | 0.0004254 | 0.00042536 | 6.2413e-12 | 5.5418e-16 | 5.5413e-16
Pa-234 |  | 1572.0624 | 0.0015979 | 0.0015979 | 58.1663 | 5.9122e-05 | 5.9122e-05 | 7.878e-13 | 8.0074e-19 | 8.0074e-19
Pa-234m |  | . | 0.075056 | 0.075056 | . | 0.0027771 | 0.0027771 | . | 1.0947e-19 | 1.0947e-19
Pa-235 |  | 31720.3114 | 0.31815 | 0.31815 | 1173.6515 | 0.011771 | 0.011771 | 9.7291e-13 | 9.7581e-18 | 9.758e-18
Pa-236 |  | . | 0.0024445 | 0.0024445 | . | 9.0446e-05 | 9.0446e-05 | . | 2.7967e-20 | 2.7967e-20
Pa-237 |  | . | 0.0037794 | 0.0037794 | . | 0.00013984 | 0.00013984 | . | 4.1514e-20 | 4.1514e-20
Pb-194 |  | 40921.6232 | 0.0021575 | 0.0021575 | 1514.1001 | 7.9827e-05 | 7.9827e-05 | 5.075e-13 | 2.6757e-20 | 2.6757e-20
Pb-195m |  | 23206.6348 | 0.0014403 | 0.0014403 | 858.6455 | 5.329e-05 | 5.329e-05 | 3.6161e-13 | 2.2443e-20 | 2.2443e-20
Pb-196 |  | 21357.5005 | 0.0050752 | 0.0050752 | 790.2275 | 0.00018778 | 0.00018778 | 8.2511e-13 | 1.9607e-19 | 1.9607e-19
Pb-197 |  | . | 0.0014927 | 0.0014927 | . | 5.523e-05 | 5.523e-05 | . | 1.2532e-20 | 1.2532e-20
Pb-197m |  | 11309.5625 | 0.0020418 | 0.0020418 | 418.4538 | 7.5545e-05 | 7.5545e-05 | 5.1037e-13 | 9.2139e-20 | 9.2139e-20
Pb-198 |  | 8376.1447 | 0.0057301 | 0.0057301 | 309.9174 | 0.00021201 | 0.00021201 | 1.2723e-12 | 8.7035e-19 | 8.7035e-19
Pb-199 |  | 17692.1869 | 0.002225 | 0.002225 | 654.6109 | 8.2327e-05 | 8.2327e-05 | 1.688e-12 | 2.1229e-19 | 2.1229e-19
Pb-200 |  | 1540.4404 | 0.013061 | 0.013061 | 56.9963 | 0.00048327 | 0.00048326 | 2.1172e-12 | 1.7952e-17 | 1.7952e-17
Pb-201 |  | 4467.2772 | 0.003191 | 0.003191 | 165.2893 | 0.00011807 | 0.00011807 | 2.6778e-12 | 1.9128e-18 | 1.9128e-18
Pb-201m |  | . | 0.0065386 | 0.0065386 | . | 0.00024193 | 0.00024193 | . | 7.1181e-21 | 7.1181e-21
Pb-202 |  | 10.8737 | 219.752 | 10.361 | 0.40233 | 8.1308 | 0.38336 | 3.2288e-07 | 6.5253e-06 | 3.0766e-07
Pb-202m |  | 5204.5948 | 0.0011764 | 0.0011764 | 192.57 | 4.3526e-05 | 4.3526e-05 | 1.1862e-12 | 2.6812e-19 | 2.6812e-19
Pb-203 |  | 2414.7444 | 0.0081359 | 0.0081358 | 89.3455 | 0.00030103 | 0.00030103 | 8.1276e-12 | 2.7384e-17 | 2.7384e-17
Pb-204m |  | 18421.7616 | 0.0011278 | 0.0011278 | 681.6052 | 4.173e-05 | 4.173e-05 | 1.3453e-12 | 8.2365e-20 | 8.2365e-20
Pb-205 |  | 650.5743 | 216.6254 | 162.5127 | 24.0713 | 8.0151 | 6.013 | 0.0057135 | 0.0019024 | 0.0014272
Pb-209 | SE | 8788.0863 | 1.0658 | 1.0657 | 325.1592 | 0.039434 | 0.03943 | 1.9098e-12 | 2.3161e-16 | 2.3158e-16
Pb-210 | SE | 0.095557 | 2.2628 | 0.091685 | 0.0035356 | 0.083725 | 0.0033923 | 1.2474e-12 | 2.9538e-11 | 1.1968e-12
Pb-211 |  | 44.6728 | 0.033099 | 0.033075 | 1.6529 | 0.0012247 | 0.0012238 | 1.8127e-15 | 1.3431e-18 | 1.3421e-18
Pb-212 |  | 6.2373 | 0.017443 | 0.017395 | 0.23078 | 0.00064541 | 0.00064361 | 4.4971e-15 | 1.2577e-17 | 1.2542e-17
Pb-214 | SE | 44.6728 | 0.0096018 | 0.0095997 | 1.6529 | 0.00035527 | 0.00035519 | 1.3649e-15 | 2.9336e-19 | 2.933e-19
Pd-100 |  | 664.2791 | 0.02928 | 0.029279 | 24.5783 | 0.0010834 | 0.0010833 | 1.8498e-12 | 8.1535e-17 | 8.1532e-17
Pd-101 |  | 8831.52 | 0.0072013 | 0.0072013 | 326.7662 | 0.00026645 | 0.00026645 | 2.4149e-12 | 1.9691e-18 | 1.9691e-18
Pd-103 |  | 1204.659 | 2.0147 | 2.0114 | 44.5724 | 0.074545 | 0.074421 | 1.6173e-11 | 2.7048e-14 | 2.7003e-14
Pd-107 |  | 880.2517 | . | 880.2517 | 32.5693 | . | 32.5693 | 0.0017142 | . | 0.0017142
Pd-109 |  | 1410.7191 | 0.25376 | 0.25372 | 52.1966 | 0.0093892 | 0.0093875 | 6.7341e-13 | 1.2113e-16 | 1.2111e-16
Pd-109m |  | . | 0.02322 | 0.02322 | . | 0.00085914 | 0.00085914 | . | 6.3236e-20 | 6.3236e-20
Pd-111 |  | 20002.7337 | 0.036879 | 0.036879 | 740.1011 | 0.0013645 | 0.0013645 | 2.7678e-13 | 5.1029e-19 | 5.1029e-19
Pd-112 |  | 491.8103 | 3.9769 | 3.945 | 18.197 | 0.14714 | 0.14596 | 3.7026e-13 | 2.994e-15 | 2.97e-15
Pd-114 |  | . | 0.07153 | 0.07153 | . | 0.0026466 | 0.0026466 | . | 1.0513e-19 | 1.0513e-19
Pd-96 |  | . | 0.0016372 | 0.0016372 | . | 6.0575e-05 | 6.0575e-05 | . | 1.7025e-21 | 1.7025e-21
Pd-97 |  | . | 0.0009516 | 0.0009516 | . | 3.5209e-05 | 3.5209e-05 | . | 1.5244e-21 | 1.5244e-21
Pd-98 |  | 19283.2109 | 0.0060557 | 0.0060557 | 713.4788 | 0.00022406 | 0.00022406 | 1.7819e-13 | 5.5958e-20 | 5.5958e-20
Pd-99 |  | 28214.3823 | 0.0018126 | 0.0018126 | 1043.9321 | 6.7065e-05 | 6.7065e-05 | 3.1844e-13 | 2.0457e-20 | 2.0457e-20
Pm-136 |  | . | 0.00085264 | 0.00085264 | . | 3.1548e-05 | 3.1548e-05 | . | 1.1016e-21 | 1.1016e-21
Pm-137m |  | . | 0.0013306 | 0.0013306 | . | 4.9232e-05 | 4.9232e-05 | . | 2.3306e-21 | 2.3306e-21
Pm-139 |  | . | 0.0024844 | 0.0024844 | . | 9.1922e-05 | 9.1922e-05 | . | 7.6345e-21 | 7.6345e-21
Pm-140 |  | . | 0.0021619 | 0.0021619 | . | 7.9989e-05 | 7.9989e-05 | . | 2.4723e-22 | 2.4723e-22
Pm-140m |  | . | 0.00076676 | 0.00076676 | . | 2.837e-05 | 2.837e-05 | . | 3.4026e-21 | 3.4026e-21
Pm-141 |  | 37227.31 | 0.0031815 | 0.0031815 | 1377.4105 | 0.00011771 | 0.00011771 | 5.8443e-13 | 4.9946e-20 | 4.9946e-20
Pm-142 |  | . | 0.0026982 | 0.0026982 | . | 9.9834e-05 | 9.9834e-05 | . | 1.3778e-21 | 1.3778e-21
Pm-143 |  | 186.1365 | 0.0078948 | 0.0078945 | 6.8871 | 0.00029211 | 0.00029209 | 5.411e-11 | 2.295e-15 | 2.2949e-15
Pm-144 |  | 31.3493 | 0.0015335 | 0.0015334 | 1.1599 | 5.674e-05 | 5.6738e-05 | 1.2571e-11 | 6.1493e-16 | 6.149e-16
Pm-145 |  | 66.6758 | 0.19378 | 0.19322 | 2.467 | 0.0071699 | 0.0071491 | 4.7915e-10 | 1.3926e-12 | 1.3885e-12
Pm-146 |  | 12.1835 | 0.0032006 | 0.0031998 | 0.45079 | 0.00011842 | 0.00011839 | 2.7543e-11 | 7.2355e-15 | 7.2336e-15
Pm-147 |  | 110.3031 | 12.3071 | 11.0718 | 4.0812 | 0.45536 | 0.40966 | 1.191e-10 | 1.3289e-11 | 1.1955e-11
Pm-148 |  | 245.9052 | 0.0038616 | 0.0038615 | 9.0985 | 0.00014288 | 0.00014288 | 1.4987e-12 | 2.3534e-17 | 2.3534e-17
Pm-148m |  | 94.2132 | 0.0011855 | 0.0011855 | 3.4859 | 4.3865e-05 | 4.3864e-05 | 4.4166e-12 | 5.5576e-17 | 5.5575e-17
Pm-149 |  | 739.4114 | 0.14024 | 0.14021 | 27.3582 | 0.0051887 | 0.0051878 | 1.8692e-12 | 3.5451e-16 | 3.5445e-16
Pm-150 |  | 4123.6405 | 0.0015291 | 0.0015291 | 152.5747 | 5.6577e-05 | 5.6577e-05 | 5.2986e-13 | 1.9648e-19 | 1.9648e-19
Pm-151 |  | 1133.3473 | 0.0074014 | 0.0074013 | 41.9338 | 0.00027385 | 0.00027385 | 1.5535e-12 | 1.0145e-17 | 1.0145e-17
Pm-152 |  | . | 0.0073503 | 0.0073503 | . | 0.00027196 | 0.00027196 | . | 2.4522e-20 | 2.4522e-20
Pm-152m |  | . | 0.0015075 | 0.0015075 | . | 5.5777e-05 | 5.5777e-05 | . | 9.1795e-21 | 9.1795e-21
Pm-153 |  | . | 0.031347 | 0.031347 | . | 0.0011598 | 0.0011598 | . | 1.3414e-19 | 1.3414e-19
Pm-154 |  | . | 0.0012208 | 0.0012208 | . | 4.5171e-05 | 4.5171e-05 | . | 1.7327e-21 | 1.7327e-21
Pm-154m |  | . | 0.0012539 | 0.0012539 | . | 4.6394e-05 | 4.6394e-05 | . | 2.7569e-21 | 2.7569e-21
Po-203 |  | 11603.3174 | 0.0014117 | 0.0014117 | 429.3227 | 5.2231e-05 | 5.2231e-05 | 4.6052e-13 | 5.6026e-20 | 5.6026e-20
Po-204 |  | 1346.9177 | 0.0020655 | 0.0020655 | 49.836 | 7.6423e-05 | 7.6423e-05 | 3.1003e-13 | 4.7543e-19 | 4.7543e-19
Po-205 |  | 11730.2683 | 0.001458 | 0.001458 | 434.0199 | 5.3946e-05 | 5.3946e-05 | 1.2759e-12 | 1.5859e-19 | 1.5859e-19
Po-206 |  | 8.222 | 0.0019996 | 0.0019991 | 0.30421 | 7.3986e-05 | 7.3968e-05 | 1.1434e-13 | 2.7808e-17 | 2.7801e-17
Po-207 |  | 5814.2436 | 0.0018188 | 0.0018188 | 215.127 | 6.7294e-05 | 6.7294e-05 | 2.2312e-12 | 6.9796e-19 | 6.9796e-19
Po-208 |  | 0.079418 | 113.8672 | 0.079363 | 0.0029385 | 4.2131 | 0.0029364 | 1.3404e-13 | 1.9218e-10 | 1.3395e-13
Po-209 |  | 0.056787 | 0.38616 | 0.049507 | 0.0021011 | 0.014288 | 0.0018318 | 3.3897e-12 | 2.305e-11 | 2.9551e-12
Po-210 | SE | 0.12554 | 239.505 | 0.12548 | 0.0046451 | 8.8617 | 0.0046427 | 2.7986e-14 | 5.339e-11 | 2.7971e-14
Po-211 |  | . | 0.28574 | 0.28574 | . | 0.010572 | 0.010572 | . | 2.7622e-21 | 2.7622e-21
Po-212 |  | . | . | . | . | . | . | . | . | .
Po-212m |  | . | 0.026712 | 0.026712 | . | 0.00098833 | 0.00098833 | . | 2.2676e-20 | 2.2676e-20
Po-213 | SE | . | 62.3273 | 62.3273 | . | 2.3061 | 2.3061 | . | 4.9506e-24 | 4.9506e-24
Po-214 | SE | . | 28.0473 | 28.0473 | . | 1.0377 | 1.0377 | . | 8.7558e-23 | 8.7558e-23
Po-215 |  | . | 13.6641 | 13.6641 | . | 0.50557 | 0.50557 | . | 4.6455e-22 | 4.6455e-22
Po-216 |  | . | 152.2567 | 152.2567 | . | 5.6335 | 5.6335 | . | 4.234e-19 | 4.234e-19
Po-218 | SE | 268.0366 | 40679.2808 | 266.2821 | 9.9174 | 1505.1334 | 9.8524 | 9.6497e-16 | 1.4645e-13 | 9.5866e-16
Pr-134 |  | 25527.2983 | 0.00074014 | 0.00074014 | 944.51 | 2.7385e-05 | 2.7385e-05 | 2.0045e-13 | 5.8118e-21 | 5.8118e-21
Pr-134m |  | 16857.6498 | 0.00098685 | 0.00098685 | 623.733 | 3.6513e-05 | 3.6513e-05 | 2.0458e-13 | 1.1976e-20 | 1.1976e-20
Pr-135 |  | 26149.9153 | 0.0027398 | 0.0027398 | 967.5469 | 0.00010137 | 0.00010137 | 4.5135e-13 | 4.729e-20 | 4.729e-20
Pr-136 |  | 38566.4218 | 0.0010712 | 0.0010712 | 1426.9576 | 3.9633e-05 | 3.9633e-05 | 3.6603e-13 | 1.0166e-20 | 1.0166e-20
Pr-137 |  | 28066.663 | 0.006579 | 0.006579 | 1038.4665 | 0.00024342 | 0.00024342 | 1.5732e-12 | 3.6876e-19 | 3.6876e-19
Pr-138 |  | . | 0.0028574 | 0.0028574 | . | 0.00010572 | 0.00010572 | . | 3.0459e-21 | 3.0459e-21
Pr-138m |  | 7138.126 | 0.00094318 | 0.00094318 | 264.1107 | 3.4898e-05 | 3.4898e-05 | 6.675e-13 | 8.8199e-20 | 8.8199e-20
Pr-139 |  | 26538.2804 | 0.020898 | 0.020898 | 981.9164 | 0.00077323 | 0.00077322 | 5.1997e-12 | 4.0946e-18 | 4.0946e-18
Pr-140 |  | . | 0.004368 | 0.004368 | . | 0.00016162 | 0.00016162 | . | 1.1044e-20 | 1.1044e-20
Pr-142 |  | 971.1472 | 0.030539 | 0.030538 | 35.9324 | 0.0011299 | 0.0011299 | 8.4278e-13 | 2.6502e-17 | 2.6501e-17
Pr-142m |  | 76255.0872 | . | 76255.0872 | 2821.4382 | . | 2821.4382 | 8.422e-13 | . | 8.422e-13
Pr-143 |  | 219.7022 | 0.54656 | 0.54521 | 8.129 | 0.020223 | 0.020173 | 3.2705e-12 | 8.1362e-15 | 8.116e-15
Pr-144 |  | 29293.6209 | 0.042462 | 0.042462 | 1083.864 | 0.0015711 | 0.0015711 | 3.8831e-13 | 5.6287e-19 | 5.6287e-19
Pr-144m |  | . | 0.42294 | 0.42294 | . | 0.015649 | 0.015649 | . | 2.336e-18 | 2.336e-18
Pr-145 |  | 3210.0195 | 0.077795 | 0.077794 | 118.7707 | 0.0028784 | 0.0028784 | 8.9027e-13 | 2.1576e-17 | 2.1575e-17
Pr-146 |  | 17989.0357 | 0.0021663 | 0.0021663 | 665.5943 | 8.0151e-05 | 8.0151e-05 | 3.3789e-13 | 4.0689e-20 | 4.0689e-20
Pr-147 |  | 29617.3074 | 0.004889 | 0.004889 | 1095.8404 | 0.00018089 | 0.00018089 | 3.1079e-13 | 5.1303e-20 | 5.1303e-20
Pr-148 |  | . | 0.0022066 | 0.0022066 | . | 8.1645e-05 | 8.1645e-05 | . | 3.9841e-21 | 3.9841e-21
Pr-148m |  | . | 0.0024389 | 0.0024389 | . | 9.0239e-05 | 9.0239e-05 | . | 3.865e-21 | 3.865e-21
Pt-184 |  | 20539.2055 | 0.0035291 | 0.0035291 | 759.9506 | 0.00013058 | 0.00013058 | 3.483e-13 | 5.9846e-20 | 5.9846e-20
Pt-186 |  | 7550.3277 | 0.0035645 | 0.0035645 | 279.3621 | 0.00013189 | 0.00013189 | 9.3368e-13 | 4.4079e-19 | 4.4079e-19
Pt-187 |  | 7560.9769 | 0.0040068 | 0.0040068 | 279.7561 | 0.00014825 | 0.00014825 | 1.062e-12 | 5.628e-19 | 5.628e-19
Pt-188 |  | 260.2297 | 0.013256 | 0.013256 | 9.6285 | 0.00049048 | 0.00049045 | 3.8281e-12 | 1.95e-16 | 1.9499e-16
Pt-189 |  | 3011.6475 | 0.0051738 | 0.0051738 | 111.431 | 0.00019143 | 0.00019143 | 1.9776e-12 | 3.3974e-18 | 3.3974e-18
Pt-190 |  | 0.10369 | . | 0.10369 | 0.0038365 | . | 0.0038365 | 0.035856 | . | 0.035856
Pt-191 |  | 1480.8654 | 0.0090322 | 0.0090321 | 54.792 | 0.00033419 | 0.00033419 | 6.0797e-12 | 3.7082e-17 | 3.7081e-17
Pt-193 |  | 801.3053 | 376.6068 | 256.1965 | 29.6483 | 13.9345 | 9.4793 | 2.1651e-08 | 1.0176e-08 | 6.9224e-09
Pt-193m |  | 548.1322 | 0.28962 | 0.28947 | 20.2809 | 0.010716 | 0.01071 | 3.514e-12 | 1.8567e-15 | 1.8557e-15
Pt-195m |  | 462.1321 | 0.043502 | 0.043498 | 17.0989 | 0.0016096 | 0.0016094 | 2.779e-12 | 2.616e-16 | 2.6157e-16
Pt-197 |  | 1425.7268 | 0.10755 | 0.10754 | 52.7519 | 0.0039793 | 0.003979 | 1.7858e-12 | 1.3471e-16 | 1.347e-16
Pt-197m |  | 6700.9158 | 0.032693 | 0.032693 | 247.9339 | 0.0012096 | 0.0012096 | 6.7096e-13 | 3.2736e-18 | 3.2735e-18
Pt-199 |  | 18421.7616 | 0.011547 | 0.011547 | 681.6052 | 0.00042724 | 0.00042724 | 6.015e-13 | 3.7703e-19 | 3.7703e-19
Pt-200 |  | 887.5385 | 0.045742 | 0.04574 | 32.8389 | 0.0016925 | 0.0016924 | 7.0922e-13 | 3.6552e-17 | 3.655e-17
Pt-202 |  | 244.7823 | 0.21189 | 0.2117 | 9.0569 | 0.0078399 | 0.0078331 | 6.9541e-13 | 6.0196e-16 | 6.0144e-16
Pu-232 |  | 22.5241 | 0.046138 | 0.046044 | 0.83339 | 0.0017071 | 0.0017036 | 9.3814e-16 | 1.9217e-18 | 1.9178e-18
Pu-234 |  | 22.6191 | 0.042632 | 0.042552 | 0.83691 | 0.0015774 | 0.0015744 | 1.4888e-14 | 2.806e-17 | 2.8007e-17
Pu-235 |  | 337152.9958 | 0.030803 | 0.030803 | 12474.6608 | 0.0011397 | 0.0011397 | 1.0679e-11 | 9.7564e-19 | 9.7564e-19
Pu-236 |  | 0.050573 | 24.6143 | 0.050469 | 0.0018712 | 0.91073 | 0.0018674 | 9.551e-14 | 4.6486e-11 | 9.5315e-14
Pu-237 |  | 1381.6321 | 0.059542 | 0.059539 | 51.1204 | 0.002203 | 0.0022029 | 1.1354e-10 | 4.893e-15 | 4.8928e-15
Pu-238 |  | 0.0049636 | 31.7202 | 0.0049629 | 0.00018365 | 1.1736 | 0.00018363 | 2.9009e-13 | 1.8538e-09 | 2.9005e-13
Pu-239 |  | 0.0045048 | 28.2705 | 0.0045041 | 0.00016668 | 1.046 | 0.00016665 | 7.2683e-11 | 4.5613e-07 | 7.2671e-11
Pu-240 |  | 0.0045048 | 32.3951 | 0.0045042 | 0.00016668 | 1.1986 | 0.00016666 | 1.9871e-11 | 1.4289e-07 | 1.9868e-11
Pu-241 |  | 0.23512 | 1733.0035 | 0.23509 | 0.0086994 | 64.1211 | 0.0086983 | 2.2768e-12 | 1.6781e-08 | 2.2764e-12
Pu-242 |  | 0.004744 | 16.5754 | 0.0047427 | 0.00017553 | 0.61329 | 0.00017548 | 1.2055e-09 | 4.2118e-06 | 1.2051e-09
Pu-243 |  | 6190.2224 | 0.11045 | 0.11044 | 229.0382 | 0.0040865 | 0.0040864 | 2.3829e-12 | 4.2515e-17 | 4.2514e-17
Pu-244 |  | 0.0047864 | 0.10988 | 0.0045866 | 0.0001771 | 0.0040654 | 0.0001697 | 2.616e-07 | 6.0054e-06 | 2.5068e-07
Pu-245 |  | 1267.3127 | 0.0058884 | 0.0058884 | 46.8906 | 0.00021787 | 0.00021787 | 1.0421e-12 | 4.8418e-18 | 4.8418e-18
Pu-246 |  | 115.533 | 0.019628 | 0.019625 | 4.2747 | 0.00072623 | 0.00072611 | 2.3634e-12 | 4.0152e-16 | 4.0145e-16
Ra-219 |  | . | 0.014461 | 0.014461 | . | 0.00053507 | 0.00053507 | . | 2.8119e-24 | 2.8119e-24
Ra-220 |  | . | 0.51488 | 0.51488 | . | 0.01905 | 0.01905 | . | 1.8002e-22 | 1.8002e-22
Ra-221 |  | . | 0.072503 | 0.072503 | . | 0.0026826 | 0.0026826 | . | 3.9834e-20 | 3.9834e-20
Ra-222 |  | . | 0.26381 | 0.26381 | . | 0.009761 | 0.009761 | . | 1.976e-19 | 1.976e-19
Ra-223 |  | 0.061902 | 0.018568 | 0.014283 | 0.0022904 | 0.00068701 | 0.00052849 | 1.2104e-15 | 3.6306e-16 | 2.7929e-16
Ra-224 |  | 0.15955 | 0.23632 | 0.095244 | 0.0059032 | 0.0087438 | 0.003524 | 1.0034e-15 | 1.4863e-15 | 5.9901e-16
Ra-225 | SE | 0.069082 | 0.4315 | 0.059548 | 0.002556 | 0.015965 | 0.0022033 | 1.7766e-15 | 1.1097e-14 | 1.5314e-15
Ra-226 | Y | 0.056369 | 0.3427 | 0.048407 | 0.0020857 | 0.01268 | 0.0017911 | 5.7073e-11 | 3.4698e-10 | 4.9011e-11
Ra-227 |  | 2403.916 | 0.016732 | 0.016731 | 88.9449 | 0.00061907 | 0.00061906 | 1.2268e-13 | 8.5384e-19 | 8.5383e-19
Ra-228 |  | 0.033296 | 36.8788 | 0.033266 | 0.001232 | 1.3645 | 0.0012309 | 1.2222e-13 | 1.3537e-10 | 1.2211e-13
Ra-230 |  | 4661.5066 | 0.032006 | 0.032006 | 172.4757 | 0.0011842 | 0.0011842 | 5.3118e-13 | 3.6471e-18 | 3.647e-18
Rb-77 |  | . | 0.0015032 | 0.0015032 | . | 5.562e-05 | 5.562e-05 | . | 2.3247e-21 | 2.3247e-21
Rb-78 |  | 18233.7845 | 0.00052245 | 0.00052245 | 674.65 | 1.9331e-05 | 1.9331e-05 | 1.338e-13 | 3.8338e-21 | 3.8338e-21
Rb-78m |  | . | 0.00070118 | 0.00070118 | . | 2.5944e-05 | 2.5944e-05 | . | 1.6724e-21 | 1.6724e-21
Rb-79 |  | 18613.655 | 0.0016347 | 0.0016347 | 688.7052 | 6.0482e-05 | 6.0482e-05 | 1.7939e-13 | 1.5754e-20 | 1.5754e-20
Rb-80 |  | . | 0.0019238 | 0.0019238 | . | 7.1181e-05 | 7.1181e-05 | . | 4.5641e-22 | 4.5641e-22
Rb-81 |  | 7476.6146 | 0.0047369 | 0.0047369 | 276.6347 | 0.00017526 | 0.00017526 | 8.8579e-13 | 5.612e-19 | 5.612e-19
Rb-81m |  | 32100.1954 | 0.099607 | 0.099607 | 1187.7072 | 0.0036855 | 0.0036855 | 4.2247e-13 | 1.3109e-18 | 1.3109e-18
Rb-82 |  | . | 0.0020939 | 0.0020939 | . | 7.7474e-05 | 7.7474e-05 | . | 1.1644e-21 | 1.1644e-21
Rb-82m |  | 3622.1166 | 0.00079537 | 0.00079537 | 134.0183 | 2.9429e-05 | 2.9429e-05 | 6.1442e-13 | 1.3492e-19 | 1.3492e-19
Rb-83 |  | 391.2944 | 0.0049342 | 0.0049342 | 14.4779 | 0.00018257 | 0.00018256 | 2.1476e-11 | 2.7081e-16 | 2.7081e-16
Rb-84 |  | 186.1365 | 0.0025806 | 0.0025806 | 6.8871 | 9.5483e-05 | 9.5482e-05 | 3.9305e-12 | 5.4494e-17 | 5.4493e-17
Rb-84m |  | 62189.4737 | 0.006344 | 0.006344 | 2301.0105 | 0.00023473 | 0.00023473 | 5.6382e-13 | 5.7516e-20 | 5.7516e-20
Rb-86 |  | 114.0581 | 0.02184 | 0.021836 | 4.2202 | 0.00080808 | 0.00080793 | 1.4028e-12 | 2.686e-16 | 2.6855e-16
Rb-86m |  | . | 0.004368 | 0.004368 | . | 0.00016162 | 0.00016162 | . | 2.0352e-21 | 2.0352e-21
Rb-87 |  | 34.1448 | 2.9854 | 2.7454 | 1.2634 | 0.11046 | 0.10158 | 0.40948 | 0.035803 | 0.032924
Rb-88 |  | 19352.8254 | 0.0031626 | 0.0031626 | 716.0545 | 0.00011702 | 0.00011702 | 1.6131e-13 | 2.6361e-20 | 2.6361e-20
Rb-89 |  | 24147.4443 | 0.0009778 | 0.0009778 | 893.4554 | 3.6178e-05 | 3.6178e-05 | 1.7345e-13 | 7.0235e-21 | 7.0235e-21
Rb-90 |  | . | 0.00098685 | 0.00098685 | . | 3.6513e-05 | 3.6513e-05 | . | 1.246e-21 | 1.246e-21
Rb-90m |  | . | 0.00065386 | 0.00065386 | . | 2.4193e-05 | 2.4193e-05 | . | 1.348e-21 | 1.348e-21
Re-178 |  | 33296.476 | 0.0013045 | 0.0013045 | 1231.9696 | 4.8267e-05 | 4.8267e-05 | 4.1677e-13 | 1.6329e-20 | 1.6329e-20
Re-179 |  | 47863.6842 | 0.0021751 | 0.0021751 | 1770.9563 | 8.0479e-05 | 8.0479e-05 | 8.9001e-13 | 4.0445e-20 | 4.0445e-20
Re-180 |  | . | 0.0019592 | 0.0019592 | . | 7.249e-05 | 7.249e-05 | . | 4.584e-21 | 4.584e-21
Re-181 |  | 2030.5805 | 0.0030278 | 0.0030278 | 75.1315 | 0.00011203 | 0.00011203 | 2.3378e-12 | 3.4859e-18 | 3.4859e-18
Re-182 |  | 422.1049 | 0.0013158 | 0.0013158 | 15.6179 | 4.8685e-05 | 4.8684e-05 | 1.5715e-12 | 4.8989e-18 | 4.8988e-18
Re-182m |  | 2459.0517 | 0.0019066 | 0.0019066 | 90.9849 | 7.0545e-05 | 7.0545e-05 | 1.8168e-12 | 1.4086e-18 | 1.4086e-18
Re-183 |  | 150.5824 | 0.019273 | 0.019271 | 5.5715 | 0.0007131 | 0.00071301 | 1.4798e-11 | 1.8939e-15 | 1.8937e-15
Re-184 |  | 231.0661 | 0.0026712 | 0.0026711 | 8.5494 | 9.8833e-05 | 9.8832e-05 | 1.2394e-11 | 1.4327e-16 | 1.4327e-16
Re-184m |  | 52.5562 | 0.0064988 | 0.006498 | 1.9446 | 0.00024045 | 0.00024042 | 1.2537e-11 | 1.5502e-15 | 1.5501e-15
Re-186 |  | 470.2397 | 0.10712 | 0.10709 | 17.3989 | 0.0039633 | 0.0039624 | 2.4948e-12 | 5.683e-16 | 5.6817e-16
Re-186m |  | 8.8025 | 0.25019 | 0.24327 | 0.32569 | 0.0092569 | 0.0090011 | 9.1687e-07 | 2.6059e-08 | 2.5339e-08
Re-187 |  | 13640.5411 | . | 13640.5411 | 504.7 | . | 504.7 | 294.2581 | . | 294.2581
Re-188 |  | 980.0242 | 0.032395 | 0.032394 | 36.2609 | 0.0011986 | 0.0011986 | 1.0014e-12 | 3.3101e-17 | 3.31e-17
Re-188m |  | 39417.1517 | 0.047159 | 0.047159 | 1458.4346 | 0.0017449 | 0.0017449 | 7.3388e-13 | 8.7802e-19 | 8.7802e-19
Re-189 |  | 1246.682 | 0.041796 | 0.041795 | 46.1272 | 0.0015465 | 0.0015464 | 1.8301e-12 | 6.1356e-17 | 6.1354e-17
Re-190 |  | . | 0.0017646 | 0.0017646 | . | 6.5289e-05 | 6.5289e-05 | . | 5.5368e-21 | 5.5368e-21
Re-190m |  | 2640.755 | 0.0025806 | 0.0025806 | 97.7079 | 9.5483e-05 | 9.5483e-05 | 5.132e-13 | 5.0151e-19 | 5.0151e-19
Rh-100 |  | 1572.0624 | 0.00080742 | 0.00080742 | 58.1663 | 2.9875e-05 | 2.9875e-05 | 1.0452e-12 | 5.3681e-19 | 5.3681e-19
Rh-100m |  | . | 0.052502 | 0.052502 | . | 0.0019426 | 0.0019426 | . | 1.2866e-19 | 1.2866e-19
Rh-101 |  | 104.7018 | 0.0091094 | 0.0091086 | 3.874 | 0.00033705 | 0.00033702 | 9.7712e-11 | 8.5012e-15 | 8.5005e-15
Rh-101m |  | 2614.9915 | 0.0088082 | 0.0088082 | 96.7547 | 0.0003259 | 0.0003259 | 8.7932e-12 | 2.9619e-17 | 2.9619e-17
Rh-102 |  | 73.7377 | 0.004758 | 0.0047577 | 2.7283 | 0.00017605 | 0.00017604 | 1.1943e-11 | 7.7066e-16 | 7.7061e-16
Rh-102m |  | 27.0744 | 0.0010942 | 0.0010942 | 1.0018 | 4.0487e-05 | 4.0486e-05 | 2.8935e-11 | 1.1694e-15 | 1.1694e-15
Rh-103m |  | 197085.7586 | 18.9982 | 18.9963 | 7292.1731 | 0.70293 | 0.70286 | 6.0683e-12 | 5.8496e-16 | 5.849e-16
Rh-104 |  | . | 0.076128 | 0.076128 | . | 0.0028167 | 0.0028167 | . | 2.9735e-20 | 2.9735e-20
Rh-104m |  | . | 0.11661 | 0.11661 | . | 0.0043145 | 0.0043145 | . | 2.8038e-19 | 2.8038e-19
Rh-105 |  | 1522.9354 | 0.030715 | 0.030714 | 56.3486 | 0.0011364 | 0.0011364 | 1.8073e-12 | 3.645e-17 | 3.645e-17
Rh-106 |  | . | 0.0099607 | 0.0099607 | . | 0.00036855 | 0.00036855 | . | 2.7936e-21 | 2.7936e-21
Rh-106m |  | 4829.4889 | 0.00080742 | 0.00080742 | 178.6911 | 2.9875e-05 | 2.9875e-05 | 3.5726e-13 | 5.9728e-20 | 5.9728e-20
Rh-107 |  | 32293.5701 | 0.0075588 | 0.0075588 | 1194.8621 | 0.00027968 | 0.00027968 | 3.9945e-13 | 9.3498e-20 | 9.3498e-20
Rh-108 |  | . | 0.0066199 | 0.0066199 | . | 0.00024493 | 0.00024493 | . | 1.0664e-21 | 1.0664e-21
Rh-109 |  | . | 0.0077232 | 0.0077232 | . | 0.00028576 | 0.00028576 | . | 5.9795e-21 | 5.9795e-21
Rh-94 |  | . | 0.00058884 | 0.00058884 | . | 2.1787e-05 | 2.1787e-05 | . | 3.4696e-22 | 3.4696e-22
Rh-95 |  | . | 0.00088082 | 0.00088082 | . | 3.259e-05 | 3.259e-05 | . | 2.2378e-21 | 2.2378e-21
Rh-95m |  | . | 0.0024844 | 0.0024844 | . | 9.1922e-05 | 9.1922e-05 | . | 2.4643e-21 | 2.4643e-21
Rh-96 |  | . | 0.00058884 | 0.00058884 | . | 2.1787e-05 | 2.1787e-05 | . | 2.9813e-21 | 2.9813e-21
Rh-96m |  | . | 0.0017675 | 0.0017675 | . | 6.5397e-05 | 6.5397e-05 | . | 1.3649e-21 | 1.3649e-21
Rh-97 |  | 22714.9688 | 0.0016148 | 0.0016148 | 840.4538 | 5.9749e-05 | 5.9749e-05 | 3.6035e-13 | 2.5618e-20 | 2.5618e-20
Rh-97m |  | 19708.5759 | 0.0010055 | 0.0010055 | 729.2173 | 3.7202e-05 | 3.7202e-05 | 4.7051e-13 | 2.4004e-20 | 2.4004e-20
Rh-98 |  | . | 0.0012779 | 0.0012779 | . | 4.7284e-05 | 4.7284e-05 | . | 5.8044e-21 | 5.8044e-21
Rh-99 |  | 422.1049 | 0.0044041 | 0.0044041 | 15.6179 | 0.00016295 | 0.00016295 | 5.1612e-12 | 5.385e-17 | 5.3849e-17
Rh-99m |  | 13269.1402 | 0.0036879 | 0.0036879 | 490.9582 | 0.00013645 | 0.00013645 | 1.9735e-12 | 5.4848e-19 | 5.4848e-19
Rn-207 |  | . | 0.0024168 | 0.0024168 | . | 8.9421e-05 | 8.9421e-05 | . | 2.4652e-20 | 2.4652e-20
Rn-209 |  | . | 0.0019484 | 0.0019484 | . | 7.2092e-05 | 7.2092e-05 | . | 6.1827e-20 | 6.1827e-20
Rn-210 |  | . | 0.039328 | 0.039328 | . | 0.0014551 | 0.0014551 | . | 6.3356e-18 | 6.3356e-18
Rn-211 |  | . | 0.0012364 | 0.0012364 | . | 4.5748e-05 | 4.5748e-05 | . | 1.2175e-18 | 1.2175e-18
Rn-212 |  | . | 6.966 | 6.966 | . | 0.25774 | 0.25774 | . | 1.8803e-16 | 1.8803e-16
Rn-215 |  | . | . | . | . | . | . | . | . | .
Rn-216 |  | . | . | . | . | . | . | . | . | .
Rn-217 |  | . | . | . | . | . | . | . | . | .
Rn-218 | SE | . | 3.1347 | 3.1347 | . | 0.11598 | 0.11598 | . | 2.1236e-21 | 2.1236e-21
Rn-219 |  | . | 0.041633 | 0.041633 | . | 0.0015404 | 0.0015404 | . | 3.2057e-21 | 3.2057e-21
Rn-220 |  | 3673.0946 | 3.7929 | 3.789 | 135.9045 | 0.14034 | 0.14019 | 3.9892e-15 | 4.1192e-18 | 4.115e-18
Rn-222 | Y | 1255.3614 | 6.1607 | 6.1306 | 46.4484 | 0.22795 | 0.22683 | 8.1743e-12 | 4.0115e-14 | 3.9919e-14
Rn-223 |  | . | 0.006832 | 0.006832 | . | 0.00025279 | 0.00025279 | . | 1.9723e-19 | 1.9723e-19
Ru-103 |  | 187.4382 | 0.0048226 | 0.0048225 | 6.9352 | 0.00017844 | 0.00017843 | 5.8145e-12 | 1.496e-16 | 1.496e-16
Ru-106 |  | 8.0613 | . | 8.0613 | 0.29827 | . | 0.29827 | 2.4489e-12 | . | 2.4489e-12
Ru-107 |  | . | 0.0063065 | 0.0063065 | . | 0.00023334 | 0.00023334 | . | 1.348e-20 | 1.348e-20
Ru-108 |  | . | 0.0365 | 0.0365 | . | 0.0013505 | 0.0013505 | . | 9.555e-20 | 9.555e-20
Ru-92 |  | . | 0.001129 | 0.001129 | . | 4.1774e-05 | 4.1774e-05 | . | 2.0197e-21 | 2.0197e-21
S-35 |  | 288.2114 | 34.7165 | 30.9843 | 10.6638 | 1.2845 | 1.1464 | 6.7718e-12 | 8.1569e-13 | 7.28e-13
S-37 |  | . | 0.00069208 | 0.00069208 | . | 2.5607e-05 | 2.5607e-05 | . | 6.8889e-22 | 6.8889e-22
S-38 |  | 1835.8673 | 0.0012583 | 0.0012583 | 67.9271 | 4.6558e-05 | 4.6558e-05 | 6.3291e-14 | 4.338e-20 | 4.338e-20
Sb-111 |  | . | 0.0015766 | 0.0015766 | . | 5.8335e-05 | 5.8335e-05 | . | 1.1654e-21 | 1.1654e-21
Sb-113 |  | . | 0.0018665 | 0.0018665 | . | 6.9062e-05 | 6.9062e-05 | . | 7.4945e-21 | 7.4945e-21
Sb-114 |  | . | 0.00083921 | 0.00083921 | . | 3.1051e-05 | 3.1051e-05 | . | 1.7787e-21 | 1.7787e-21
Sb-115 |  | 39417.1517 | 0.0027051 | 0.0027051 | 1458.4346 | 0.00010009 | 0.00010009 | 7.7516e-13 | 5.3197e-20 | 5.3197e-20
Sb-116 |  | 36717.3468 | 0.00098685 | 0.00098685 | 1358.5418 | 3.6513e-05 | 3.6513e-05 | 3.585e-13 | 9.6354e-21 | 9.6354e-21
Sb-116m |  | 11381.5979 | 0.00074531 | 0.00074531 | 421.1191 | 2.7577e-05 | 2.7577e-05 | 4.2411e-13 | 2.7773e-20 | 2.7773e-20
Sb-117 |  | 30116.4755 | 0.014741 | 0.014741 | 1114.3096 | 0.00054543 | 0.00054543 | 3.1536e-12 | 1.5436e-18 | 1.5436e-18
Sb-118 |  | . | 0.00292 | 0.00292 | . | 0.00010804 | 0.00010804 | . | 6.608e-21 | 6.608e-21
Sb-118m |  | 4358.3192 | 0.00088082 | 0.00088082 | 161.2578 | 3.259e-05 | 3.259e-05 | 8.2191e-13 | 1.6611e-19 | 1.6611e-19
Sb-119 |  | 14295.287 | 0.70583 | 0.70579 | 528.9256 | 0.026116 | 0.026114 | 2.0766e-11 | 1.0253e-15 | 1.0252e-15
Sb-120 |  | 73434.6936 | 0.005329 | 0.005329 | 2717.0837 | 0.00019717 | 0.00019717 | 7.4595e-13 | 5.4132e-20 | 5.4132e-20
Sb-120m |  | 487.3393 | 0.00094318 | 0.00094318 | 18.0316 | 3.4898e-05 | 3.4898e-05 | 2.584e-12 | 5.0011e-18 | 5.0011e-18
Sb-122 |  | 474.4011 | 0.0052245 | 0.0052244 | 17.5528 | 0.00019331 | 0.0001933 | 1.2093e-12 | 1.3318e-17 | 1.3318e-17
Sb-122m |  | . | 0.060215 | 0.060215 | . | 0.0022279 | 0.0022279 | . | 1.6401e-19 | 1.6401e-19
Sb-124 |  | 62.5523 | 0.0012111 | 0.0012111 | 2.3144 | 4.4812e-05 | 4.4811e-05 | 3.582e-12 | 6.9355e-17 | 6.9353e-17
Sb-124m |  | . | 0.0053828 | 0.0053828 | . | 0.00019916 | 0.00019916 | . | 5.5114e-21 | 5.5114e-21
Sb-124n |  | 77243.9861 | 18930.6778 | 15204.4307 | 2858.0275 | 700.4351 | 562.5639 | 1.0307e-12 | 2.526e-13 | 2.0288e-13
Sb-125 |  | 44.6728 | 0.0056095 | 0.0056088 | 1.6529 | 0.00020755 | 0.00020752 | 4.3131e-11 | 5.4159e-15 | 5.4152e-15
Sb-126 |  | 153.1638 | 0.00085264 | 0.00085263 | 5.6671 | 3.1548e-05 | 3.1547e-05 | 1.8283e-12 | 1.0178e-17 | 1.0178e-17
Sb-126m |  | 26670.3116 | 0.0015182 | 0.0015182 | 986.8015 | 5.6174e-05 | 5.6174e-05 | 3.4282e-13 | 1.9515e-20 | 1.9515e-20
Sb-127 |  | 285.1454 | 0.0033943 | 0.0033942 | 10.5504 | 0.00012559 | 0.00012559 | 1.0695e-12 | 1.2731e-17 | 1.2731e-17
Sb-128 |  | 1226.7123 | 0.00075588 | 0.00075588 | 45.3884 | 2.7968e-05 | 2.7968e-05 | 4.522e-13 | 2.7864e-19 | 2.7864e-19
Sb-128m |  | 36221.1664 | 0.0012208 | 0.0012208 | 1340.1832 | 4.5171e-05 | 4.5171e-05 | 2.5687e-13 | 8.6578e-21 | 8.6578e-21
Sb-129 |  | 2118.8667 | 0.0015605 | 0.0015605 | 78.3981 | 5.7737e-05 | 5.7737e-05 | 3.8441e-13 | 2.8311e-19 | 2.8311e-19
Sb-130 |  | 9964.1871 | 0.00070583 | 0.00070583 | 368.6749 | 2.6116e-05 | 2.6116e-05 | 2.7257e-13 | 1.9308e-20 | 1.9308e-20
Sb-130m |  | . | 0.00084587 | 0.00084587 | . | 3.1297e-05 | 3.1297e-05 | . | 3.6905e-21 | 3.6905e-21
Sb-131 |  | 11886.3251 | 0.001082 | 0.001082 | 439.794 | 4.0035e-05 | 4.0035e-05 | 1.9104e-13 | 1.739e-20 | 1.739e-20
Sb-133 |  | . | 0.00080135 | 0.00080135 | . | 2.965e-05 | 2.965e-05 | . | 1.4194e-21 | 1.4194e-21
Sc-42m |  | . | 0.00053828 | 0.00053828 | . | 1.9916e-05 | 1.9916e-05 | . | 1.2445e-22 | 1.2445e-22
Sc-43 |  | 4288.5861 | 0.0024168 | 0.0024168 | 158.6777 | 8.9421e-05 | 8.9421e-05 | 2.2935e-13 | 1.2925e-19 | 1.2925e-19
Sc-44 |  | 2897.6933 | 0.0010798 | 0.0010798 | 107.2147 | 3.9954e-05 | 3.9954e-05 | 1.6179e-13 | 6.0291e-20 | 6.0291e-20
Sc-44m |  | 391.2944 | 0.008736 | 0.0087358 | 14.4779 | 0.00032323 | 0.00032323 | 3.2254e-13 | 7.201e-18 | 7.2008e-18
Sc-46 |  | 79.4183 | 0.0011375 | 0.0011374 | 2.9385 | 4.2086e-05 | 4.2085e-05 | 2.3482e-12 | 3.3632e-17 | 3.3631e-17
Sc-47 |  | 740.4327 | 0.022677 | 0.022676 | 27.396 | 0.00083903 | 0.00083901 | 8.9411e-13 | 2.7383e-17 | 2.7382e-17
Sc-48 |  | 482.9489 | 0.00067456 | 0.00067455 | 17.8691 | 2.4959e-05 | 2.4959e-05 | 3.2358e-13 | 4.5196e-19 | 4.5196e-19
Sc-49 |  | 13605.9204 | 0.14948 | 0.14948 | 503.4191 | 0.0055308 | 0.0055307 | 2.0315e-13 | 2.2319e-18 | 2.2319e-18
Sc-50 |  | . | 0.00069208 | 0.00069208 | . | 2.5607e-05 | 2.5607e-05 | . | 3.1492e-22 | 3.1492e-22
Se-70 |  | 7941.8261 | 0.0033943 | 0.0033943 | 293.8476 | 0.00012559 | 0.00012559 | 1.2172e-13 | 5.2022e-20 | 5.2022e-20
Se-71 |  | . | 0.0014403 | 0.0014403 | . | 5.329e-05 | 5.329e-05 | . | 2.5822e-21 | 2.5822e-21
Se-72 |  | 145.6721 | 0.17472 | 0.17451 | 5.3899 | 0.0064647 | 0.0064569 | 6.7585e-13 | 8.1063e-16 | 8.0966e-16
Se-73 |  | 2552.7298 | 0.0022158 | 0.0022158 | 94.451 | 8.1984e-05 | 8.1984e-05 | 4.2588e-13 | 3.6967e-19 | 3.6967e-19
Se-73m |  | 24478.2312 | 0.0090322 | 0.0090322 | 905.6946 | 0.00033419 | 0.00033419 | 3.7887e-13 | 1.398e-19 | 1.398e-19
Se-75 |  | 409.2162 | 0.0064205 | 0.0064204 | 15.141 | 0.00023756 | 0.00023755 | 2.8201e-11 | 4.4246e-16 | 4.4245e-16
Se-77m |  | . | 0.028805 | 0.028805 | . | 0.0010658 | 0.0010658 | . | 3.4187e-21 | 3.4187e-21
Se-79 |  | 84.9561 | 34.9442 | 24.7599 | 3.1434 | 1.2929 | 0.91612 | 5.5437e-06 | 2.2802e-06 | 1.6157e-06
Se-79m |  | . | 0.29605 | 0.29605 | . | 0.010954 | 0.010954 | . | 4.8841e-19 | 4.8841e-19
Se-81 |  | 36467.5689 | 0.13061 | 0.13061 | 1349.3001 | 0.0048327 | 0.0048326 | 2.9033e-13 | 1.0398e-18 | 1.0398e-18
Se-81m |  | 10449.7712 | 0.19238 | 0.19238 | 386.6415 | 0.0071181 | 0.007118 | 2.5828e-13 | 4.7551e-18 | 4.755e-18
Se-83 |  | 15907.2185 | 0.00085951 | 0.00085951 | 588.5671 | 3.1802e-05 | 3.1802e-05 | 1.5685e-13 | 8.475e-21 | 8.475e-21
Se-83m |  | . | 0.0022297 | 0.0022297 | . | 8.2499e-05 | 8.2499e-05 | . | 1.1518e-21 | 1.1518e-21
Se-84 |  | . | 0.0056095 | 0.0056095 | . | 0.00020755 | 0.00020755 | . | 7.7815e-21 | 7.7815e-21
Si-31 |  | 6802.9602 | 0.22066 | 0.22065 | 251.7095 | 0.0081645 | 0.0081642 | 1.7672e-13 | 5.7322e-18 | 5.732e-18
Si-32 |  | 4.8295 | 10.1504 | 3.2725 | 0.17869 | 0.37557 | 0.12108 | 5.7119e-11 | 1.2005e-10 | 3.8704e-11
Sm-139 |  | . | 0.0016051 | 0.0016051 | . | 5.9389e-05 | 5.9389e-05 | . | 3.0546e-21 | 3.0546e-21
Sm-140 |  | 16443.9651 | 0.0042126 | 0.0042126 | 608.4267 | 0.00015587 | 0.00015587 | 1.8175e-13 | 4.6562e-20 | 4.6562e-20
Sm-141 |  | 33928.6876 | 0.0016473 | 0.0016473 | 1255.3614 | 6.095e-05 | 6.095e-05 | 2.5995e-13 | 1.2621e-20 | 1.2621e-20
Sm-141m |  | 16596.6955 | 0.0011948 | 0.0011948 | 614.0777 | 4.4209e-05 | 4.4209e-05 | 2.8174e-13 | 2.0283e-20 | 2.0283e-20
Sm-142 |  | 7293.5138 | 0.025559 | 0.025559 | 269.86 | 0.00094567 | 0.00094567 | 3.9995e-13 | 1.4015e-18 | 1.4015e-18
Sm-143 |  | . | 0.0045161 | 0.0045161 | . | 0.0001671 | 0.0001671 | . | 3.0103e-20 | 3.0103e-20
Sm-143m |  | . | 0.003427 | 0.003427 | . | 0.0001268 | 0.0001268 | . | 2.8717e-21 | 2.8717e-21
Sm-145 |  | 188.0959 | 0.08665 | 0.08661 | 6.9595 | 0.0032061 | 0.0032046 | 7.1136e-11 | 3.277e-14 | 3.2755e-14
Sm-146 |  | 0.021189 | . | 0.021189 | 0.00078398 | . | 0.00078398 | 8.9218e-07 | . | 8.9218e-07
Sm-147 |  | 0.023207 | . | 0.023207 | 0.00085865 | . | 0.00085865 | 0.0010125 | . | 0.0010125
Sm-148 |  | 0.027074 | . | 0.027074 | 0.0010018 | . | 0.0010018 | 78.5374 | . | 78.5374
Sm-151 |  | 57.8288 | 4021.8761 | 57.0091 | 2.1397 | 148.8094 | 2.1093 | 2.2005e-09 | 1.5304e-07 | 2.1693e-09
Sm-153 |  | 772.4399 | 0.050273 | 0.05027 | 28.5803 | 0.0018601 | 0.00186 | 1.7566e-12 | 1.1432e-16 | 1.1432e-16
Sm-155 |  | 29781.848 | 0.024059 | 0.024059 | 1101.9284 | 0.00089017 | 0.00089017 | 5.4839e-13 | 4.4301e-19 | 4.4301e-19
Sm-156 |  | 2206.0628 | 0.022533 | 0.022532 | 81.6243 | 0.00083371 | 0.0008337 | 1.034e-12 | 1.0561e-17 | 1.0561e-17
Sm-157 |  | . | 0.0055801 | 0.0055801 | . | 0.00020646 | 0.00020646 | . | 3.7477e-20 | 3.7477e-20
Sn-106 |  | . | 0.0019737 | 0.0019737 | . | 7.3027e-05 | 7.3027e-05 | . | 2.1399e-21 | 2.1399e-21
Sn-108 |  | 46213.2124 | 0.0036007 | 0.0036007 | 1709.8889 | 0.00013322 | 0.00013322 | 2.7386e-13 | 2.1338e-20 | 2.1338e-20
Sn-109 |  | 45429.9376 | 0.001015 | 0.001015 | 1680.9077 | 3.7557e-05 | 3.7557e-05 | 4.7484e-13 | 1.0609e-20 | 1.0609e-20
Sn-110 |  | 3210.0195 | 0.0088082 | 0.0088082 | 118.7707 | 0.0003259 | 0.0003259 | 4.6387e-13 | 1.2729e-18 | 1.2728e-18
Sn-111 |  | 41880.7237 | 0.0048226 | 0.0048226 | 1549.5868 | 0.00017844 | 0.00017844 | 8.7421e-13 | 1.0067e-19 | 1.0067e-19
Sn-113 |  | 133.6841 | 0.30893 | 0.30821 | 4.9463 | 0.01143 | 0.011404 | 1.3337e-11 | 3.082e-14 | 3.0749e-14
Sn-113m |  | 116791.5606 | 1.0449 | 1.0449 | 4321.2877 | 0.038661 | 0.038661 | 1.5045e-12 | 1.3461e-17 | 1.3461e-17
Sn-117m |  | 189.4252 | 0.017387 | 0.017385 | 7.0087 | 0.0006433 | 0.00064324 | 2.3394e-12 | 2.1473e-16 | 2.1471e-16
Sn-119m |  | 157.2062 | 1.1547 | 1.1463 | 5.8166 | 0.042724 | 0.042413 | 4.2063e-11 | 3.0896e-13 | 3.0671e-13
Sn-121 |  | 2144.2931 | 2.6779 | 2.6745 | 79.3388 | 0.099082 | 0.098958 | 2.2417e-12 | 2.7995e-15 | 2.796e-15
Sn-121m |  | 35.7382 | 2.0072 | 1.9004 | 1.3223 | 0.074265 | 0.070315 | 5.3155e-10 | 2.9853e-11 | 2.8266e-11
Sn-123 |  | 41.5561 | 0.15204 | 0.15149 | 1.5376 | 0.0056255 | 0.005605 | 5.066e-12 | 1.8535e-14 | 1.8467e-14
Sn-123m |  | 18809.5882 | 0.017163 | 0.017163 | 695.9548 | 0.00063502 | 0.00063502 | 4.9374e-13 | 4.5051e-19 | 4.5051e-19
Sn-125 |  | 153.1638 | 0.0064988 | 0.0064985 | 5.6671 | 0.00024045 | 0.00024044 | 1.4158e-12 | 6.0073e-17 | 6.0071e-17
Sn-125m |  | . | 0.0066612 | 0.0066612 | . | 0.00024647 | 0.00024647 | . | 4.2228e-20 | 4.2228e-20
Sn-126 |  | 3.3715 | 0.05856 | 0.057561 | 0.12475 | 0.0021667 | 0.0021297 | 2.7358e-07 | 4.7518e-09 | 4.6707e-09
Sn-127 |  | 3775.1638 | 0.0011816 | 0.0011816 | 139.6811 | 4.3719e-05 | 4.3719e-05 | 3.2182e-13 | 1.0073e-19 | 1.0073e-19
Sn-127m |  | . | 0.0039917 | 0.0039917 | . | 0.00014769 | 0.00014769 | . | 1.1154e-20 | 1.1154e-20
Sn-128 |  | 5601.6015 | 0.0042294 | 0.0042294 | 207.2593 | 0.00015649 | 0.00015649 | 2.2563e-13 | 1.7035e-19 | 1.7035e-19
Sn-129 |  | . | 0.0022391 | 0.0022391 | . | 8.2846e-05 | 8.2846e-05 | . | 3.4313e-21 | 3.4313e-21
Sn-130 |  | . | 0.002562 | 0.002562 | . | 9.4794e-05 | 9.4794e-05 | . | 6.6004e-21 | 6.6004e-21
Sn-130m |  | . | 0.0025376 | 0.0025376 | . | 9.3892e-05 | 9.3892e-05 | . | 2.9876e-21 | 2.9876e-21
Sr-79 |  | . | 0.0019774 | 0.0019774 | . | 7.3162e-05 | 7.3162e-05 | . | 1.8724e-21 | 1.8724e-21
Sr-80 |  | 3414.4794 | 0.005551 | 0.005551 | 126.3357 | 0.00020539 | 0.00020539 | 1.5469e-13 | 2.5148e-19 | 2.5148e-19
Sr-81 |  | 16494.5619 | 0.0017026 | 0.0017026 | 610.2988 | 6.2994e-05 | 6.2994e-05 | 1.5872e-13 | 1.6383e-20 | 1.6383e-20
Sr-82 |  | 49.6364 | 22.5327 | 15.4975 | 1.8365 | 0.83371 | 0.57341 | 7.9182e-13 | 3.5945e-13 | 2.4722e-13
Sr-83 |  | 1505.8238 | 0.0028805 | 0.0028805 | 55.7155 | 0.00010658 | 0.00010658 | 1.2947e-12 | 2.4768e-18 | 2.4768e-18
Sr-85 |  | 664.2791 | 0.0048667 | 0.0048666 | 24.5783 | 0.00018007 | 0.00018006 | 2.8085e-11 | 2.0576e-16 | 2.0576e-16
Sr-85m |  | 122952.5833 | 0.011314 | 0.011314 | 4549.2456 | 0.00041863 | 0.00041863 | 3.7653e-12 | 3.4649e-19 | 3.4649e-19
Sr-87m |  | 25286.4747 | 0.0075588 | 0.0075588 | 935.5996 | 0.00027968 | 0.00027968 | 1.9794e-12 | 5.9171e-19 | 5.9171e-19
Sr-89 |  | 67.3459 | 0.24278 | 0.24191 | 2.4918 | 0.0089828 | 0.0089505 | 2.3234e-12 | 8.3756e-15 | 8.3455e-15
Sr-90 |  | 3.4364 | 1.0842 | 0.82419 | 0.12715 | 0.040116 | 0.030495 | 2.4931e-11 | 7.8662e-12 | 5.9795e-12
Sr-91 |  | 1294.863 | 0.0032102 | 0.0032102 | 47.9099 | 0.00011878 | 0.00011878 | 3.627e-13 | 8.992e-19 | 8.992e-19
Sr-92 |  | 2403.916 | 0.0016627 | 0.0016627 | 88.9449 | 6.152e-05 | 6.152e-05 | 1.8804e-13 | 1.3006e-19 | 1.3006e-19
Sr-93 |  | . | 0.00099607 | 0.00099607 | . | 3.6855e-05 | 3.6855e-05 | . | 3.6632e-21 | 3.6632e-21
Sr-94 |  | . | 0.0015402 | 0.0015402 | . | 5.6986e-05 | 5.6986e-05 | . | 9.6793e-22 | 9.6793e-22
Ta-170 |  | . | 0.002184 | 0.002184 | . | 8.0808e-05 | 8.0808e-05 | . | 1.3371e-20 | 1.3371e-20
Ta-172 |  | 14727.2875 | 0.0013629 | 0.0013629 | 544.9096 | 5.0428e-05 | 5.0428e-05 | 4.9659e-13 | 4.5956e-20 | 4.5956e-20
Ta-173 |  | 6675.8812 | 0.0041633 | 0.0041633 | 247.0076 | 0.00015404 | 0.00015404 | 1.1591e-12 | 7.2288e-19 | 7.2288e-19
Ta-174 |  | 11007.6645 | 0.0023897 | 0.0023897 | 407.2836 | 8.8418e-05 | 8.8418e-05 | 6.9792e-13 | 1.5151e-19 | 1.5151e-19
Ta-175 |  | 3550.1541 | 0.0020939 | 0.0020939 | 131.3557 | 7.7474e-05 | 7.7474e-05 | 2.0851e-12 | 1.2298e-18 | 1.2298e-18
Ta-176 |  | 2640.755 | 0.00099607 | 0.00099607 | 97.7079 | 3.6855e-05 | 3.6855e-05 | 1.2018e-12 | 4.5332e-19 | 4.5332e-19
Ta-177 |  | 5057.2949 | 0.049115 | 0.049115 | 187.1199 | 0.0018173 | 0.0018172 | 1.6183e-11 | 1.5716e-16 | 1.5716e-16
Ta-178 |  | . | 0.02258 | 0.02258 | . | 0.00083548 | 0.00083548 | . | 1.9934e-19 | 1.9934e-19
Ta-178m |  | 6952.9606 | 0.0021707 | 0.0021707 | 257.2595 | 8.0315e-05 | 8.0315e-05 | 9.3359e-13 | 2.9146e-19 | 2.9146e-19
Ta-179 |  | 1094.0271 | 0.15313 | 0.15311 | 40.479 | 0.0056659 | 0.0056651 | 9.9795e-10 | 1.3968e-13 | 1.3966e-13
Ta-180 |  | 12583.8794 | 0.075056 | 0.075056 | 465.6035 | 0.0027771 | 0.0027771 | 5.9021e-12 | 3.5203e-17 | 3.5203e-17
Ta-182 |  | 52.0459 | 0.0017823 | 0.0017822 | 1.9257 | 6.5944e-05 | 6.5942e-05 | 8.315e-12 | 2.8474e-16 | 2.8473e-16
Ta-182m |  | 23720.0559 | 0.01015 | 0.01015 | 877.6421 | 0.00037557 | 0.00037557 | 3.6429e-13 | 1.5589e-19 | 1.5589e-19
Ta-183 |  | 239.3184 | 0.0088816 | 0.0088813 | 8.8548 | 0.00032862 | 0.00032861 | 1.7134e-12 | 6.3589e-17 | 6.3586e-17
Ta-184 |  | 1235.1919 | 0.0015075 | 0.0015075 | 45.7021 | 5.5777e-05 | 5.5777e-05 | 6.3201e-13 | 7.7134e-19 | 7.7134e-19
Ta-185 |  | 10721.4653 | 0.015907 | 0.015907 | 396.6942 | 0.00058857 | 0.00058857 | 5.2198e-13 | 7.7446e-19 | 7.7446e-19
Ta-186 |  | 29617.3074 | 0.0016575 | 0.0016575 | 1095.8404 | 6.1329e-05 | 6.1329e-05 | 3.0814e-13 | 1.7245e-20 | 1.7245e-20
Tb-146 |  | . | 0.00061253 | 0.00061253 | . | 2.2664e-05 | 2.2664e-05 | . | 1.8262e-22 | 1.8262e-22
Tb-147 |  | 7293.5138 | 0.0010449 | 0.0010449 | 269.86 | 3.8661e-05 | 3.8661e-05 | 5.6202e-13 | 8.0517e-20 | 8.0517e-20
Tb-147m |  | . | 0.0011699 | 0.0011699 | . | 4.3287e-05 | 4.3287e-05 | . | 1.7132e-21 | 1.7132e-21
Tb-148 |  | 8221.9826 | 0.00096018 | 0.00096018 | 304.2134 | 3.5527e-05 | 3.5527e-05 | 3.8895e-13 | 4.5422e-20 | 4.5422e-20
Tb-148m |  | . | 0.00075056 | 0.00075056 | . | 2.7771e-05 | 2.7771e-05 | . | 1.3019e-21 | 1.3019e-21
Tb-149 |  | 119.3927 | 0.0016971 | 0.0016971 | 4.4175 | 6.2794e-05 | 6.2793e-05 | 2.3416e-14 | 3.3284e-19 | 3.3284e-19
Tb-149m |  | . | 0.001719 | 0.001719 | . | 6.3604e-05 | 6.3604e-05 | . | 5.6763e-21 | 5.6763e-21
Tb-150 |  | 5057.2949 | 0.00091094 | 0.00091094 | 187.1199 | 3.3705e-05 | 3.3705e-05 | 8.4381e-13 | 1.5199e-19 | 1.5199e-19
Tb-150m |  | . | 0.0009516 | 0.0009516 | . | 3.5209e-05 | 3.5209e-05 | . | 4.4104e-21 | 4.4104e-21
Tb-151 |  | 2127.2749 | 0.0024558 | 0.0024558 | 78.7092 | 9.0863e-05 | 9.0863e-05 | 1.808e-12 | 2.0871e-18 | 2.0871e-18
Tb-151m |  | . | 0.033306 | 0.033306 | . | 0.0012323 | 0.0012323 | . | 1.1163e-20 | 1.1163e-20
Tb-152 |  | 1707.2397 | 0.0015269 | 0.0015269 | 63.1679 | 5.6496e-05 | 5.6496e-05 | 1.4515e-12 | 1.2982e-18 | 1.2982e-18
Tb-152m |  | . | 0.0032494 | 0.0032494 | . | 0.00012023 | 0.00012023 | . | 1.1051e-20 | 1.1051e-20
Tb-153 |  | 2414.7444 | 0.0078948 | 0.0078948 | 89.3455 | 0.00029211 | 0.00029211 | 6.632e-12 | 2.1683e-17 | 2.1683e-17
Tb-154 |  | 1489.0924 | 0.00096018 | 0.00096018 | 55.0964 | 3.5527e-05 | 3.5527e-05 | 1.5759e-12 | 1.0162e-18 | 1.0162e-18
Tb-155 |  | 1734.8649 | 0.016917 | 0.016917 | 64.19 | 0.00062594 | 0.00062594 | 1.0974e-11 | 1.0701e-16 | 1.0701e-16
Tb-156 |  | 425.455 | 0.0012016 | 0.0012016 | 15.7418 | 4.4458e-05 | 4.4458e-05 | 2.7239e-12 | 7.693e-18 | 7.693e-18
Tb-156m |  | 2602.2974 | 0.11535 | 0.11534 | 96.285 | 0.0042678 | 0.0042676 | 3.1661e-12 | 1.4034e-16 | 1.4033e-16
Tb-156n |  | 4829.4889 | 1.069 | 1.0688 | 178.6911 | 0.039553 | 0.039544 | 1.2763e-12 | 2.8251e-16 | 2.8245e-16
Tb-157 |  | 166.4824 | 1.0842 | 1.0772 | 6.1598 | 0.040116 | 0.039857 | 5.1962e-09 | 3.3841e-11 | 3.3622e-11
Tb-158 |  | 5.1055 | 0.0029523 | 0.0029506 | 0.1889 | 0.00010924 | 0.00010917 | 4.0656e-10 | 2.351e-13 | 2.3497e-13
Tb-160 |  | 64.4319 | 0.0020496 | 0.0020495 | 2.384 | 7.5836e-05 | 7.5833e-05 | 5.7177e-12 | 1.8188e-16 | 1.8188e-16
Tb-161 |  | 374.8764 | 0.11661 | 0.11657 | 13.8704 | 0.0043145 | 0.0043132 | 3.1975e-12 | 9.9459e-16 | 9.9429e-16
Tb-162 |  | . | 0.0021147 | 0.0021147 | . | 7.8243e-05 | 7.8243e-05 | . | 1.387e-20 | 1.387e-20
Tb-163 |  | 30986.8938 | 0.0030365 | 0.0030365 | 1146.5151 | 0.00011235 | 0.00011235 | 5.2469e-13 | 5.1415e-20 | 5.1415e-20
Tb-164 |  | . | 0.00093491 | 0.00093491 | . | 3.4592e-05 | 3.4592e-05 | . | 2.4504e-21 | 2.4504e-21
Tb-165 |  | . | 0.0026381 | 0.0026381 | . | 9.761e-05 | 9.761e-05 | . | 4.8929e-21 | 4.8929e-21
Tc-101 |  | 43583.1921 | 0.0070118 | 0.0070118 | 1612.5781 | 0.00025944 | 0.00025944 | 3.3299e-13 | 5.3573e-20 | 5.3573e-20
Tc-102 |  | . | 0.018219 | 0.018219 | . | 0.00067409 | 0.00067409 | . | 8.7117e-22 | 8.7117e-22
Tc-102m |  | . | 0.00090322 | 0.00090322 | . | 3.3419e-05 | 3.3419e-05 | . | 2.1349e-21 | 2.1349e-21
Tc-104 |  | 18171.975 | 0.00096891 | 0.00096891 | 672.3631 | 3.585e-05 | 3.585e-05 | 1.8424e-13 | 9.8236e-21 | 9.8236e-21
Tc-105 |  | . | 0.002827 | 0.002827 | . | 0.0001046 | 0.0001046 | . | 1.2018e-20 | 1.2018e-20
Tc-91 |  | . | 0.00088816 | 0.00088816 | . | 3.2862e-05 | 3.2862e-05 | . | 1.352e-21 | 1.352e-21
Tc-91m |  | . | 0.0016148 | 0.0016148 | . | 5.9749e-05 | 5.9749e-05 | . | 2.5834e-21 | 2.5834e-21
Tc-92 |  | . | 0.00059542 | 0.00059542 | . | 2.203e-05 | 2.203e-05 | . | 1.2402e-21 | 1.2402e-21
Tc-93 |  | 11704.6564 | 0.0014287 | 0.0014287 | 433.0723 | 5.2861e-05 | 5.2861e-05 | 9.5682e-13 | 1.1679e-19 | 1.1679e-19
Tc-93m |  | 25772.753 | 0.0022871 | 0.0022871 | 953.5919 | 8.4623e-05 | 8.4623e-05 | 5.5544e-13 | 4.9291e-20 | 4.9291e-20
Tc-94 |  | 4221.0493 | 0.00088082 | 0.00088082 | 156.1788 | 3.259e-05 | 3.259e-05 | 6.1932e-13 | 1.2924e-19 | 1.2924e-19
Tc-94m |  | 11528.4573 | 0.0011699 | 0.0011699 | 426.5529 | 4.3287e-05 | 4.3287e-05 | 3.002e-13 | 3.0464e-20 | 3.0464e-20
Tc-95 |  | 4963.6413 | 0.0029688 | 0.0029688 | 183.6547 | 0.00010985 | 0.00010985 | 3.0144e-12 | 1.803e-18 | 1.803e-18
Tc-95m |  | 443.0358 | 0.003483 | 0.003483 | 16.3923 | 0.00012887 | 0.00012887 | 1.9695e-11 | 1.5484e-16 | 1.5483e-16
Tc-96 |  | 753.9708 | 0.00093491 | 0.00093491 | 27.8969 | 3.4592e-05 | 3.4592e-05 | 2.3765e-12 | 2.9468e-18 | 2.9468e-18
Tc-96m |  | 70909.1618 | 0.054938 | 0.054938 | 2623.639 | 0.0020327 | 0.0020327 | 1.8676e-12 | 1.447e-18 | 1.447e-18
Tc-97 |  | 301.1648 | 4.8226 | 4.7466 | 11.1431 | 0.17844 | 0.17562 | 0.00021267 | 3.4055e-06 | 3.3519e-06
Tc-97m |  | 128.5547 | 2.8962 | 2.8324 | 4.7565 | 0.10716 | 0.1048 | 8.6189e-12 | 1.9417e-13 | 1.8989e-13
Tc-98 |  | 12.6135 | 0.0016627 | 0.0016625 | 0.4667 | 6.152e-05 | 6.1512e-05 | 1.4537e-05 | 1.9162e-09 | 1.916e-09
Tc-99 |  | 40.3063 | 3.7007 | 3.3895 | 1.4913 | 0.13693 | 0.12541 | 2.3586e-06 | 2.1655e-07 | 1.9834e-07
Tc-99m |  | 26670.3116 | 0.020224 | 0.020224 | 986.8015 | 0.00074828 | 0.00074828 | 5.0764e-12 | 3.8494e-18 | 3.8494e-18
Te-113 |  | . | 0.001015 | 0.001015 | . | 3.7557e-05 | 3.7557e-05 | . | 1.0388e-21 | 1.0388e-21
Te-115 |  | . | 0.001015 | 0.001015 | . | 3.7557e-05 | 3.7557e-05 | . | 3.6067e-21 | 3.6067e-21
Te-115m |  | . | 0.0008736 | 0.0008736 | . | 3.2323e-05 | 3.2323e-05 | . | 3.5858e-21 | 3.5858e-21
Te-116 |  | 4254.5497 | 0.02912 | 0.02912 | 157.4183 | 0.0010774 | 0.0010774 | 3.9279e-13 | 2.6885e-18 | 2.6884e-18
Te-118 |  | 210.2248 | 0.70583 | 0.70346 | 7.7783 | 0.026116 | 0.026028 | 1.1418e-12 | 3.8335e-15 | 3.8207e-15
Te-119 |  | 4963.6413 | 0.0031073 | 0.0031073 | 183.6547 | 0.00011497 | 0.00011497 | 3.0302e-12 | 1.897e-18 | 1.897e-18
Te-121m |  | 92.7462 | 0.011816 | 0.011814 | 3.4316 | 0.00043719 | 0.00043713 | 1.3258e-11 | 1.689e-15 | 1.6888e-15
Te-123m |  | 105.7344 | 0.018344 | 0.018341 | 3.9122 | 0.00067873 | 0.00067862 | 1.1897e-11 | 2.0641e-15 | 2.0637e-15
Te-125m |  | 130.1149 | 0.3172 | 0.31643 | 4.8143 | 0.011736 | 0.011708 | 7.1617e-12 | 1.7459e-14 | 1.7417e-14
Te-127 |  | 3829.0947 | 0.31815 | 0.31812 | 141.6765 | 0.011771 | 0.011771 | 1.4533e-12 | 1.2075e-16 | 1.2074e-16
Te-127m |  | 54.5899 | 0.9516 | 0.9353 | 2.0198 | 0.035209 | 0.034606 | 5.7971e-12 | 1.0105e-13 | 9.9322e-14
Te-129m |  | 68.0296 | 0.067885 | 0.067817 | 2.5171 | 0.0025118 | 0.0025092 | 2.262e-12 | 2.2572e-15 | 2.2549e-15
Th-223 |  | . | 0.038338 | 0.038338 | . | 0.0014185 | 0.0014185 | . | 4.5545e-22 | 4.5545e-22
Th-224 |  | . | 0.10931 | 0.10931 | . | 0.0040446 | 0.0040446 | . | 2.2828e-21 | 2.2828e-21
Th-226 |  | 8.8025 | 0.33202 | 0.31996 | 0.32569 | 0.012285 | 0.011838 | 3.2398e-16 | 1.222e-17 | 1.1776e-17
Th-227 |  | 0.051546 | 0.020418 | 0.014625 | 0.0019072 | 0.00075545 | 0.00054111 | 1.6767e-15 | 6.6416e-16 | 4.7572e-16
Th-228 |  | 0.013503 | 1.2919 | 0.013363 | 0.00049961 | 0.047799 | 0.00049445 | 1.6479e-14 | 1.5766e-12 | 1.6308e-14
Th-229 | SE | 0.0075397 | 0.032102 | 0.0061057 | 0.00027897 | 0.0011878 | 0.00022591 | 3.5485e-11 | 1.5109e-10 | 2.8736e-11
Th-230 |  | 0.0052556 | 7.0118 | 0.0052517 | 0.00019446 | 0.25944 | 0.00019431 | 2.5513e-10 | 3.4039e-07 | 2.5494e-10
Th-231 |  | 1624.4644 | 0.23019 | 0.23016 | 60.1052 | 0.0085172 | 0.008516 | 3.061e-12 | 4.3375e-16 | 4.3369e-16
Th-232 |  | 0.021616 | 13.4911 | 0.021581 | 0.00079979 | 0.49917 | 0.00079851 | 0.00019729 | 0.12313 | 0.00019697
Th-233 |  | 29293.6209 | 0.059542 | 0.059542 | 1083.864 | 0.002203 | 0.002203 | 8.1084e-13 | 1.6481e-18 | 1.6481e-18
Th-234 |  | 69.5296 | 0.33099 | 0.32942 | 2.5726 | 0.012247 | 0.012189 | 3.0079e-12 | 1.4319e-14 | 1.4251e-14
Th-235 |  | . | 0.036375 | 0.036375 | . | 0.0013459 | 0.0013459 | . | 3.2332e-19 | 3.2332e-19
Th-236 |  | 9404.7941 | 0.06344 | 0.06344 | 347.9774 | 0.0023473 | 0.0023473 | 4.434e-13 | 2.991e-18 | 2.9909e-18
Ti-44 |  | 4.221 | 0.02184 | 0.021728 | 0.15618 | 0.00080808 | 0.00080392 | 3.1202e-11 | 1.6144e-13 | 1.6061e-13
Ti-45 |  | 5739.5424 | 0.0027328 | 0.0027328 | 212.3631 | 0.00010111 | 0.00010111 | 2.5427e-13 | 1.2107e-19 | 1.2107e-19
Ti-51 |  | . | 0.0062327 | 0.0062327 | . | 0.00023061 | 0.00023061 | . | 9.7538e-21 | 9.7538e-21
Ti-52 |  | . | 0.018536 | 0.018536 | . | 0.00068582 | 0.00068582 | . | 8.7289e-21 | 8.7289e-21
Tl-190 |  | . | 0.0017943 | 0.0017943 | . | 6.6388e-05 | 6.6388e-05 | . | 4.7219e-21 | 4.7219e-21
Tl-190m |  | . | 0.00096018 | 0.00096018 | . | 3.5527e-05 | 3.5527e-05 | . | 3.5959e-21 | 3.5959e-21
Tl-194 |  | 28066.663 | 0.0025995 | 0.0025995 | 1038.4665 | 9.6182e-05 | 9.6182e-05 | 9.5721e-13 | 8.8656e-20 | 8.8656e-20
Tl-194m |  | 17989.0357 | 0.00094318 | 0.00094318 | 665.5943 | 3.4898e-05 | 3.4898e-05 | 6.098e-13 | 3.1972e-20 | 3.1972e-20
Tl-195 |  | 21357.5005 | 0.0018568 | 0.0018568 | 790.2275 | 6.8701e-05 | 6.8701e-05 | 1.5442e-12 | 1.3425e-19 | 1.3425e-19
Tl-196 |  | 13780.8037 | 0.0012111 | 0.0012111 | 509.8897 | 4.4812e-05 | 4.4812e-05 | 1.5886e-12 | 1.3961e-19 | 1.3961e-19
Tl-197 |  | 13640.5411 | 0.0052762 | 0.0052762 | 504.7 | 0.00019522 | 0.00019522 | 2.4393e-12 | 9.4354e-19 | 9.4354e-19
Tl-198 |  | 7119.1668 | 0.0011219 | 0.0011219 | 263.4092 | 4.151e-05 | 4.151e-05 | 2.3879e-12 | 3.7631e-19 | 3.7631e-19
Tl-198m |  | 7769.1777 | 0.0019884 | 0.0019884 | 287.4596 | 7.3572e-05 | 7.3572e-05 | 9.1947e-13 | 2.3533e-19 | 2.3533e-19
Tl-199 |  | 10573.4371 | 0.010348 | 0.010348 | 391.2172 | 0.00038286 | 0.00038286 | 4.9903e-12 | 4.8837e-18 | 4.8837e-18
Tl-200 |  | 2978.1848 | 0.0017823 | 0.0017823 | 110.1928 | 6.5944e-05 | 6.5944e-05 | 4.9691e-12 | 2.9737e-18 | 2.9737e-18
Tl-201 |  | 2735.0677 | 0.032693 | 0.032693 | 101.1975 | 0.0012096 | 0.0012096 | 1.2812e-11 | 1.5315e-16 | 1.5314e-16
Tl-202 |  | 1343.542 | 0.0053558 | 0.0053557 | 49.7111 | 0.00019816 | 0.00019816 | 2.5462e-11 | 1.015e-16 | 1.015e-16
Tl-204 |  | 28.2144 | 0.60903 | 0.59616 | 1.0439 | 0.022534 | 0.022058 | 6.0919e-11 | 1.315e-12 | 1.2872e-12
Tl-206 | SE | . | 0.26846 | 0.26846 | . | 0.0099331 | 0.0099331 | . | 1.2374e-18 | 1.2374e-18
Tl-206m |  | . | 0.0009778 | 0.0009778 | . | 3.6178e-05 | 3.6178e-05 | . | 4.0132e-21 | 4.0132e-21
Tl-207 |  | . | 0.23119 | 0.23119 | . | 0.0085541 | 0.0085541 | . | 1.2161e-18 | 1.2161e-18
Tl-208 |  | . | 0.0006344 | 0.0006344 | . | 2.3473e-05 | 2.3473e-05 | . | 2.1461e-21 | 2.1461e-21
Tl-209 | SE | . | 0.0010449 | 0.0010449 | . | 3.8661e-05 | 3.8661e-05 | . | 2.5141e-21 | 2.5141e-21
Tl-210 | SE | . | 0.00080742 | 0.00080742 | . | 2.9875e-05 | 2.9875e-05 | . | 1.1743e-21 | 1.1743e-21
Tm-161 |  | 20858.8818 | 0.0018095 | 0.0018095 | 771.7786 | 6.6952e-05 | 6.6952e-05 | 5.4029e-13 | 4.687e-20 | 4.687e-20
Tm-162 |  | 26670.3116 | 0.0011661 | 0.0011661 | 986.8015 | 4.3145e-05 | 4.3145e-05 | 4.9947e-13 | 2.1838e-20 | 2.1838e-20
Tm-163 |  | 14107.1911 | 0.0017675 | 0.0017675 | 521.9661 | 6.5397e-05 | 6.5397e-05 | 1.3303e-12 | 1.6668e-19 | 1.6668e-19
Tm-164 |  | . | 0.0029854 | 0.0029854 | . | 0.00011046 | 0.00011046 | . | 5.2165e-21 | 5.2165e-21
Tm-165 |  | 2290.9114 | 0.0044408 | 0.0044408 | 84.7637 | 0.00016431 | 0.00016431 | 3.6319e-12 | 7.0403e-18 | 7.0403e-18
Tm-166 |  | 2913.4416 | 0.001146 | 0.001146 | 107.7973 | 4.2403e-05 | 4.2403e-05 | 1.1903e-12 | 4.6821e-19 | 4.6821e-19
Tm-167 |  | 403.0626 | 0.019413 | 0.019412 | 14.9133 | 0.0007183 | 0.00071826 | 4.7763e-12 | 2.3005e-16 | 2.3004e-16
Tm-168 |  | 105.7344 | 0.0019343 | 0.0019343 | 3.9122 | 7.1569e-05 | 7.1568e-05 | 1.2686e-11 | 2.3209e-16 | 2.3208e-16
Tm-170 |  | 58.6513 | 0.32794 | 0.32611 | 2.1701 | 0.012134 | 0.012066 | 9.8363e-12 | 5.4998e-14 | 5.4692e-14
Tm-171 |  | 428.8586 | 6.2694 | 6.1791 | 15.8678 | 0.23197 | 0.22863 | 3.9425e-10 | 5.7634e-12 | 5.6804e-12
Tm-172 |  | 435.8319 | 0.0046541 | 0.0046541 | 16.1258 | 0.0001722 | 0.0001722 | 1.5239e-12 | 1.6273e-17 | 1.6273e-17
Tm-173 |  | 2806.6663 | 0.0061965 | 0.0061965 | 103.8467 | 0.00022927 | 0.00022927 | 1.2788e-12 | 2.8234e-18 | 2.8234e-18
Tm-174 |  | . | 0.001324 | 0.001324 | . | 4.8987e-05 | 4.8987e-05 | . | 6.6271e-21 | 6.6271e-21
Tm-175 |  | 27920.4825 | 0.0021488 | 0.0021488 | 1033.0579 | 7.9505e-05 | 7.9505e-05 | 3.9565e-13 | 3.0449e-20 | 3.0449e-20
Tm-176 |  | . | 0.001135 | 0.001135 | . | 4.1996e-05 | 4.1996e-05 | . | 1.9688e-21 | 1.9688e-21
U-227 |  | . | 0.021975 | 0.021975 | . | 0.00081308 | 0.00081308 | . | 2.9232e-20 | 2.9232e-20
U-228 |  | . | 0.67031 | 0.67031 | . | 0.024802 | 0.024802 | . | 7.4089e-18 | 7.4089e-18
U-230 |  | 0.033091 | 2.3373 | 0.032629 | 0.0012244 | 0.086479 | 0.0012073 | 1.2144e-15 | 8.5776e-14 | 1.1975e-15
U-231 |  | 1042.9441 | 0.040068 | 0.040066 | 38.5889 | 0.0014825 | 0.0014824 | 7.7622e-12 | 2.9821e-16 | 2.982e-16
U-232 |  | 0.014528 | 9.8685 | 0.014506 | 0.00053753 | 0.36513 | 0.00053674 | 6.5022e-13 | 4.4169e-10 | 6.4927e-13
U-233 | SE | 0.055899 | 10.0547 | 0.05559 | 0.0020683 | 0.37202 | 0.0020568 | 5.8058e-09 | 1.0443e-06 | 5.7737e-09
U-234 |  | 0.056968 | 17.3583 | 0.056782 | 0.0021078 | 0.64226 | 0.0021009 | 9.1635e-09 | 2.7921e-06 | 9.1335e-09
U-235 |  | 0.063291 | 0.015514 | 0.01246 | 0.0023418 | 0.00057401 | 0.00046101 | 2.9318e-05 | 7.1865e-06 | 5.7717e-06
U-235m |  | 763637127.2735 | . | 763637127.2735 | 28254573.7091 | . | 28254573.7091 | 2.4856e-08 | . | 2.4856e-08
U-236 |  | 0.06176 | 28.1957 | 0.061625 | 0.0022851 | 1.0432 | 0.0022801 | 9.5579e-07 | 0.00043635 | 9.537e-07
U-237 |  | 282.1438 | 0.020186 | 0.020184 | 10.4393 | 0.00074687 | 0.00074681 | 3.4625e-12 | 2.4772e-16 | 2.477e-16
U-238 |  | 0.066593 | 33.3062 | 0.06646 | 0.0024639 | 1.2323 | 0.002459 | 0.00019828 | 0.099168 | 0.00019788
U-239 |  | 22243.7039 | 0.050752 | 0.050752 | 823.017 | 0.0018778 | 0.0018778 | 6.6413e-13 | 1.5153e-18 | 1.5153e-18
U-240 |  | 958.9862 | 0.51488 | 0.5146 | 35.4825 | 0.01905 | 0.01904 | 1.0373e-12 | 5.5691e-16 | 5.5662e-16
U-242 |  | 18875.8191 | 0.054377 | 0.054377 | 698.4053 | 0.002012 | 0.002012 | 4.0882e-13 | 1.1777e-18 | 1.1777e-18
V-47 |  | 17461.6698 | 0.0023684 | 0.0023684 | 646.0818 | 8.7632e-05 | 8.7632e-05 | 1.4253e-13 | 1.9332e-20 | 1.9332e-20
V-48 |  | 200.0273 | 0.00078367 | 0.00078367 | 7.401 | 2.8996e-05 | 2.8996e-05 | 1.1765e-12 | 4.6094e-18 | 4.6094e-18
V-49 |  | 7860.3118 | . | 7860.3118 | 290.8315 | . | 290.8315 | 9.7502e-10 | . | 9.7502e-10
V-50 |  | 8.26 | 0.0015514 | 0.0015511 | 0.30562 | 5.7401e-05 | 5.739e-05 | 173459.7616 | 32.579 | 32.5728
V-52 |  | . | 0.0015118 | 0.0015118 | . | 5.5935e-05 | 5.5935e-05 | . | 1.5675e-21 | 1.5675e-21
V-53 |  | . | 0.0021619 | 0.0021619 | . | 7.9989e-05 | 7.9989e-05 | . | 9.8273e-22 | 9.8273e-22
W-177 |  | 12046.5902 | 0.0026712 | 0.0026712 | 445.7238 | 9.8833e-05 | 9.8833e-05 | 1.4994e-12 | 3.3247e-19 | 3.3247e-19
W-178 |  | 636.6666 | 0.24614 | 0.24605 | 23.5567 | 0.0091073 | 0.0091038 | 1.8778e-11 | 7.2598e-15 | 7.257e-15
W-179 |  | 406116.1086 | 0.073503 | 0.073503 | 15026.296 | 0.0027196 | 0.0027196 | 1.4348e-11 | 2.5969e-18 | 2.5969e-18
W-179m |  | . | 0.053558 | 0.053558 | . | 0.0019816 | 0.0019816 | . | 3.2686e-19 | 3.2686e-19
W-181 |  | 1874.382 | 0.092678 | 0.092673 | 69.3521 | 0.0034291 | 0.0034289 | 3.1543e-10 | 1.5596e-14 | 1.5596e-14
W-185 |  | 138.5202 | 2.1488 | 2.116 | 5.1252 | 0.079505 | 0.078291 | 1.4764e-11 | 2.2902e-13 | 2.2552e-13
W-185m |  | . | 0.11423 | 0.11423 | . | 0.0042266 | 0.0042266 | . | 1.7979e-19 | 1.7979e-19
W-187 |  | 1317.1333 | 0.005329 | 0.005329 | 48.7339 | 0.00019717 | 0.00019717 | 1.8674e-12 | 7.5554e-18 | 7.5553e-18
W-188 |  | 34.3637 | 0.96891 | 0.94234 | 1.2715 | 0.03585 | 0.034866 | 3.4582e-12 | 9.7507e-14 | 9.4833e-14
W-190 |  | 7313.4142 | 0.018536 | 0.018536 | 270.5963 | 0.00068582 | 0.00068582 | 2.2207e-13 | 5.6284e-19 | 5.6284e-19
Xe-120 |  | . | 0.0064594 | 0.0064594 | . | 0.000239 | 0.000239 | . | 1.6517e-19 | 1.6517e-19
Xe-121 |  | . | 0.0015335 | 0.0015335 | . | 5.674e-05 | 5.674e-05 | . | 3.9639e-20 | 3.9639e-20
Xe-122 |  | . | 0.048667 | 0.048667 | . | 0.0018007 | 0.0018007 | . | 3.8145e-17 | 3.8145e-17
Xe-123 |  | . | 0.0037396 | 0.0037396 | . | 0.00013837 | 0.00013837 | . | 3.0581e-19 | 3.0581e-19
Xe-125 |  | . | 0.0098685 | 0.0098685 | . | 0.00036513 | 0.00036513 | . | 6.6635e-18 | 6.6635e-18
Xe-127 |  | . | 0.0094318 | 0.0094318 | . | 0.00034898 | 0.00034898 | . | 3.3448e-16 | 3.3448e-16
Xe-127m |  | . | 0.016222 | 0.016222 | . | 0.00060022 | 0.00060022 | . | 1.2658e-20 | 1.2658e-20
Xe-129m |  | . | 0.1161 | 0.1161 | . | 0.0042957 | 0.0042957 | . | 1.0202e-15 | 1.0202e-15
Xe-131m |  | . | 0.29854 | 0.29854 | . | 0.011046 | 0.011046 | . | 3.5522e-15 | 3.5522e-15
Xe-133 |  | . | 0.077795 | 0.077795 | . | 0.0028784 | 0.0028784 | . | 4.1615e-16 | 4.1615e-16
Xe-133m |  | . | 0.08262 | 0.08262 | . | 0.0030569 | 0.0030569 | . | 1.8461e-16 | 1.8461e-16
Xe-135 |  | . | 0.0096891 | 0.0096891 | . | 0.0003585 | 0.0003585 | . | 3.8213e-18 | 3.8213e-18
Xe-135m |  | . | 0.0056391 | 0.0056391 | . | 0.00020865 | 0.00020865 | . | 6.2009e-20 | 6.2009e-20
Xe-137 |  | . | 0.010248 | 0.010248 | . | 0.00037918 | 0.00037918 | . | 2.8556e-20 | 2.8556e-20
Xe-138 |  | . | 0.0019484 | 0.0019484 | . | 7.2092e-05 | 7.2092e-05 | . | 2.0168e-20 | 2.0168e-20
Y-81 |  | . | 0.0019921 | 0.0019921 | . | 7.3709e-05 | 7.3709e-05 | . | 1.0086e-21 | 1.0086e-21
Y-83 |  | . | 0.0017302 | 0.0017302 | . | 6.4017e-05 | 6.4017e-05 | . | 5.4164e-21 | 5.4164e-21
Y-83m |  | . | 0.002827 | 0.002827 | . | 0.0001046 | 0.0001046 | . | 3.5625e-21 | 3.5625e-21
Y-84m |  | 8646.343 | 0.00057924 | 0.00057924 | 319.9147 | 2.1432e-05 | 2.1432e-05 | 1.5283e-13 | 1.0238e-20 | 1.0238e-20
Y-85 |  | 5560.926 | 0.0021975 | 0.0021975 | 205.7543 | 8.1308e-05 | 8.1308e-05 | 4.0491e-13 | 1.6001e-19 | 1.6001e-19
Y-85m |  | 3190.9123 | 0.0017246 | 0.0017246 | 118.0638 | 6.381e-05 | 6.381e-05 | 4.2133e-13 | 2.2772e-19 | 2.2772e-19
Y-86 |  | 1145.4557 | 0.0006344 | 0.0006344 | 42.3819 | 2.3473e-05 | 2.3473e-05 | 4.6412e-13 | 2.5705e-19 | 2.5705e-19
Y-86m |  | 19009.6902 | 0.011102 | 0.011102 | 703.3585 | 0.00041078 | 0.00041078 | 4.1804e-13 | 2.4414e-19 | 2.4414e-19
Y-87 |  | 1367.5338 | 0.0054938 | 0.0054938 | 50.5988 | 0.00020327 | 0.00020327 | 3.0347e-12 | 1.2191e-17 | 1.2191e-17
Y-87m |  | 3829.0947 | 0.0078948 | 0.0078948 | 141.6765 | 0.00029211 | 0.00029211 | 1.4236e-12 | 2.9353e-18 | 2.9352e-18
Y-88 |  | 87.4508 | 0.00081984 | 0.00081984 | 3.2357 | 3.0334e-05 | 3.0334e-05 | 6.2961e-12 | 5.9026e-17 | 5.9025e-17
Y-89m |  | . | 0.002562 | 0.002562 | . | 9.4794e-05 | 9.4794e-05 | . | 3.171e-22 | 3.171e-22
Y-90 |  | 357.3822 | 0.13474 | 0.13469 | 13.2231 | 0.0049854 | 0.0049835 | 6.59e-13 | 2.4846e-16 | 2.4836e-16
Y-90m |  | 5255.6202 | 0.0038064 | 0.0038064 | 194.4579 | 0.00014084 | 0.00014084 | 4.8229e-13 | 3.493e-19 | 3.493e-19
Y-91 |  | 59.9635 | 0.17734 | 0.17681 | 2.2186 | 0.0065615 | 0.0065421 | 2.4492e-12 | 7.2433e-15 | 7.2219e-15
Y-91m |  | 47023.9705 | 0.0045161 | 0.0045161 | 1739.8869 | 0.0001671 | 0.0001671 | 1.1332e-12 | 1.0883e-19 | 1.0883e-19
Y-92 |  | 3028.6625 | 0.0080742 | 0.0080742 | 112.0605 | 0.00029875 | 0.00029875 | 3.1528e-13 | 8.4052e-19 | 8.4051e-19
Y-93 |  | 1261.3489 | 0.018931 | 0.01893 | 46.6699 | 0.00070044 | 0.00070042 | 3.817e-13 | 5.7286e-18 | 5.7285e-18
Y-94 |  | 19636.3833 | 0.00279 | 0.00279 | 726.5462 | 0.00010323 | 0.00010323 | 1.8388e-13 | 2.6127e-20 | 2.6127e-20
Y-95 |  | 35267.9779 | 0.0018665 | 0.0018665 | 1304.9152 | 6.9062e-05 | 6.9062e-05 | 1.8384e-13 | 9.7298e-21 | 9.7298e-21
Yb-162 |  | 30632.7579 | 0.010658 | 0.010658 | 1133.412 | 0.00039434 | 0.00039434 | 4.9886e-13 | 1.7357e-19 | 1.7357e-19
Yb-163 |  | 62845.6346 | 0.0032395 | 0.0032395 | 2325.2885 | 0.00011986 | 0.00011986 | 6.0301e-13 | 3.1084e-20 | 3.1084e-20
Yb-164 |  | 12073.7221 | 0.066199 | 0.066198 | 446.7277 | 0.0024493 | 0.0024493 | 7.9957e-13 | 4.3839e-18 | 4.3839e-18
Yb-165 |  | . | 0.0077795 | 0.0077795 | . | 0.00028784 | 0.00028784 | . | 6.7698e-20 | 6.7698e-20
Yb-166 |  | 696.199 | 0.04497 | 0.044967 | 25.7594 | 0.0016639 | 0.0016638 | 2.0945e-12 | 1.3529e-16 | 1.3528e-16
Yb-167 |  | 75716.5626 | 0.01116 | 0.01116 | 2801.5128 | 0.00041293 | 0.00041293 | 1.1788e-12 | 1.7375e-19 | 1.7375e-19
Yb-169 |  | 157.2062 | 0.0089563 | 0.0089558 | 5.8166 | 0.00033138 | 0.00033136 | 6.5272e-12 | 3.7186e-16 | 3.7184e-16
Yb-175 |  | 736.3644 | 0.061607 | 0.061602 | 27.2455 | 0.0022795 | 0.0022793 | 4.1371e-12 | 3.4612e-16 | 3.4609e-16
Yb-177 |  | 7323.4052 | 0.011699 | 0.011699 | 270.966 | 0.00043287 | 0.00043287 | 7.9177e-13 | 1.2649e-18 | 1.2649e-18
Yb-178 |  | 7234.457 | 0.060557 | 0.060556 | 267.6749 | 0.0022406 | 0.0022406 | 5.0765e-13 | 4.2493e-18 | 4.2493e-18
Yb-179 |  | . | 0.0024223 | 0.0024223 | . | 8.9624e-05 | 8.9624e-05 | . | 1.8479e-20 | 1.8479e-20
Zn-60 |  | . | 0.0015424 | 0.0015424 | . | 5.7069e-05 | 5.7069e-05 | . | 1.1733e-21 | 1.1733e-21
Zn-61 |  | . | 0.0014741 | 0.0014741 | . | 5.4543e-05 | 5.4543e-05 | . | 7.1137e-22 | 7.1137e-22
Zn-62 |  | 989.0651 | 0.0054938 | 0.0054938 | 36.5954 | 0.00020327 | 0.00020327 | 1.8005e-13 | 1.0001e-18 | 1.0001e-18
Zn-63 |  | 14488.4666 | 0.0021359 | 0.0021359 | 536.0733 | 7.9027e-05 | 7.9027e-05 | 1.8706e-13 | 2.7577e-20 | 2.7577e-20
Zn-65 |  | 239.3184 | 0.0039184 | 0.0039183 | 8.8548 | 0.00014498 | 0.00014498 | 2.9124e-11 | 4.7685e-16 | 4.7684e-16
Zn-69 |  | 19283.2109 | 0.5329 | 0.53288 | 713.4788 | 0.019717 | 0.019717 | 3.9977e-13 | 1.1048e-17 | 1.1047e-17
Zn-69m |  | 2007.765 | 0.0057924 | 0.0057924 | 74.2873 | 0.00021432 | 0.00021432 | 6.093e-13 | 1.7578e-18 | 1.7578e-18
Zn-71 |  | . | 0.0070118 | 0.0070118 | . | 0.00025944 | 0.00025944 | . | 6.4977e-21 | 6.4977e-21
Zn-71m |  | 3268.7394 | 0.0015139 | 0.0015139 | 120.9434 | 5.6015e-05 | 5.6015e-05 | 2.9376e-13 | 1.3605e-19 | 1.3605e-19
Zn-72 |  | 409.2162 | 0.017246 | 0.017245 | 15.141 | 0.0006381 | 0.00063807 | 4.3792e-13 | 1.8455e-17 | 1.8455e-17
Zr-85 |  | . | 0.0015813 | 0.0015813 | . | 5.8508e-05 | 5.8508e-05 | . | 5.6281e-21 | 5.6281e-21
Zr-86 |  | 1235.1919 | 0.0088816 | 0.0088816 | 45.7021 | 0.00032862 | 0.00032862 | 5.6024e-13 | 4.0284e-18 | 4.0283e-18
Zr-87 |  | 5956.3696 | 0.0025256 | 0.0025256 | 220.3857 | 9.3447e-05 | 9.3447e-05 | 2.7827e-13 | 1.1799e-19 | 1.1799e-19
Zr-88 |  | 148.0865 | 0.0063065 | 0.0063062 | 5.4792 | 0.00023334 | 0.00023333 | 8.3374e-12 | 3.5506e-16 | 3.5504e-16
Zr-89 |  | 976.454 | 0.0020147 | 0.0020147 | 36.1288 | 7.4545e-05 | 7.4545e-05 | 2.178e-12 | 4.494e-18 | 4.494e-18
Zr-89m |  | . | 0.0037007 | 0.0037007 | . | 0.00013693 | 0.00013693 | . | 7.3008e-21 | 7.3008e-21
Zr-93 |  | 22.2437 | 165239.8694 | 22.2407 | 0.82302 | 6113.8752 | 0.82291 | 8.8622e-06 | 0.065834 | 8.861e-06
Zr-95 |  | 91.0141 | 0.0032006 | 0.0032005 | 3.3675 | 0.00011842 | 0.00011842 | 4.2471e-12 | 1.4935e-16 | 1.4935e-16
Zr-97 |  | 545.8995 | 0.0026187 | 0.0026187 | 20.1983 | 9.6891e-05 | 9.689e-05 | 2.834e-13 | 1.3595e-18 | 1.3594e-18
Am-241 | SE | 0.0026116 | 0.0043718 | 0.0016349 | 9.6629e-05 | 0.00016176 | 6.0493e-05
~Am-241 | 1 | 0.0055609 | 0.1586 | 0.0053726 | 0.00020575 | 0.0058682 | 0.00019878
~Np-237 | 1 | 0.045048 | 0.12393 | 0.033039 | 0.0016668 | 0.0045854 | 0.0012224
~Pa-233 | 1 | 129.4863 | 0.011497 | 0.011496 | 4.791 | 0.0004254 | 0.00042536
~U-233 | 1 | 0.055899 | 10.0547 | 0.05559 | 0.0020683 | 0.37202 | 0.0020568
~Th-229 | 1 | 0.0075397 | 0.032102 | 0.0061057 | 0.00027897 | 0.0011878 | 0.00022591
~Ra-225 | 1 | 0.069082 | 0.4315 | 0.059548 | 0.002556 | 0.015965 | 0.0022033
~Ac-225 | 1 | 0.063216 | 0.1883 | 0.047328 | 0.002339 | 0.0069672 | 0.0017511
~Fr-221 | 1 | 0 | 0.085264 | 0.085264 | 0 | 0.0031548 | 0.0031548
~At-217 | 1 | 0 | 10.0547 | 10.0547 | 0 | 0.37202 | 0.37202
~Bi-213 | 0.99988 | 16.7543 | 0.017945 | 0.017926 | 0.61991 | 0.00066396 | 0.00066325
~Po-213 | 0.97898 | 0 | 63.6654 | 63.6654 | 0 | 2.3556 | 2.3556
~Tl-209 | 0.020897 | 0 | 0.050001 | 0.050001 | 0 | 0.00185 | 0.00185
~Pb-209 | 0.99988 | 8789.141 | 1.0659 | 1.0658 | 325.1982 | 0.039439 | 0.039434
Cs-137 | SE | 13.6059 | 0.0041817 | 0.0041804 | 0.50342 | 0.00015472 | 0.00015467
~Cs-137 | 1 | 13.6059 | 1.1338 | 1.0466 | 0.50342 | 0.041952 | 0.038725
~Ba-137m | 0.94399 | 0 | 0.0041972 | 0.0041972 | 0 | 0.00015529 | 0.00015529
Ra-226 | SE | 0.027428 | 0.0012862 | 0.0012286 | 0.0010148 | 4.759e-05 | 4.5458e-05
~Ra-226 | 1 | 0.056369 | 0.3427 | 0.048407 | 0.0020857 | 0.01268 | 0.0017911
~Rn-222 | 1 | 1255.3614 | 6.1607 | 6.1306 | 46.4484 | 0.22795 | 0.22683
~Po-218 | 1 | 268.0366 | 40679.2808 | 266.2821 | 9.9174 | 1505.1334 | 9.8524
~Pb-214 | 0.9998 | 44.6817 | 0.0096037 | 0.0096016 | 1.6532 | 0.00035534 | 0.00035526
~At-218 | 0.0002 | 0 | 543774.0601 | 543774.0601 | 0 | 20119.6402 | 20119.6402
~Bi-214 | 1 | 55.2499 | 0.001499 | 0.001499 | 2.0442 | 5.5463e-05 | 5.5462e-05
~Rn-218 | 2e-07 | 0 | 15673487.6158 | 15673487.6158 | 0 | 579919.0418 | 579919.0418
~Po-214 | 0.99979 | 0 | 28.0532 | 28.0532 | 0 | 1.038 | 1.038
~Tl-210 | 0.00021 | 0 | 3.8449 | 3.8449 | 0 | 0.14226 | 0.14226
~Pb-210 | 1 | 0.095557 | 2.2628 | 0.091685 | 0.0035356 | 0.083725 | 0.0033923
~Bi-210 | 1 | 4.0306 | 0.4131 | 0.3747 | 0.14913 | 0.015285 | 0.013864
~Hg-206 | 1.9e-08 | 0 | 1008895.4543 | 1008895.4543 | 0 | 37329.1318 | 37329.1318
~Po-210 | 1 | 0.12554 | 239.505 | 0.12548 | 0.0046451 | 8.8617 | 0.0046427
~Tl-206 | 1.339e-06 | 0 | 200494.9665 | 200494.9665 | 0 | 7418.3138 | 7418.3138
Rn-222 | SE | 0.053422 | 0.0012911 | 0.0012606 | 0.0019766 | 4.7769e-05 | 4.6642e-05
~Rn-222 | 1 | 1255.3614 | 6.1607 | 6.1306 | 46.4484 | 0.22795 | 0.22683
~Po-218 | 1 | 268.0366 | 40679.2808 | 266.2821 | 9.9174 | 1505.1334 | 9.8524
~Pb-214 | 0.9998 | 44.6817 | 0.0096037 | 0.0096016 | 1.6532 | 0.00035534 | 0.00035526
~At-218 | 0.0002 | 0 | 543774.0601 | 543774.0601 | 0 | 20119.6402 | 20119.6402
~Bi-214 | 1 | 55.2499 | 0.001499 | 0.001499 | 2.0442 | 5.5463e-05 | 5.5462e-05
~Rn-218 | 2e-07 | 0 | 15673487.6158 | 15673487.6158 | 0 | 579919.0418 | 579919.0418
~Po-214 | 0.99979 | 0 | 28.0532 | 28.0532 | 0 | 1.038 | 1.038
~Tl-210 | 0.00021 | 0 | 3.8449 | 3.8449 | 0 | 0.14226 | 0.14226
~Pb-210 | 1 | 0.095557 | 2.2628 | 0.091685 | 0.0035356 | 0.083725 | 0.0033923
~Bi-210 | 1 | 4.0306 | 0.4131 | 0.3747 | 0.14913 | 0.015285 | 0.013864
~Hg-206 | 1.9e-08 | 0 | 1008895.4543 | 1008895.4543 | 0 | 37329.1318 | 37329.1318
~Po-210 | 1 | 0.12554 | 239.505 | 0.12548 | 0.0046451 | 8.8617 | 0.0046427
~Tl-206 | 1.339e-06 | 0 | 200494.9665 | 200494.9665 | 0 | 7418.3138 | 7418.3138

## s_ind_3D
|  | pCi |  |  |  |  | Bq |  |  |  |  | Mass
ANALYSIS | TEST | ind_3D_ext_sv | ind_3D_ext_gp | ind_3D_ext_sv1 | ind_3D_ext_sv5 | ind_3D_ext_sv15 | ind_3D_ext_sv | ind_3D_ext_gp | ind_3D_ext_sv1 | ind_3D_ext_sv5 | ind_3D_ext_sv15 | ind_3D_ext_sv | ind_3D_ext_gp | ind_3D_ext_sv1 | ind_3D_ext_sv5 | ind_3D_ext_sv15
| Y | (pCi/g) | (pCi/cm²) | (pCi/g) | (pCi/g) | (pCi/g) | (Bq/g) | (Bq/cm²) | (Bq/g) | (Bq/g) | (Bq/g) | (mg/kg) | (mg/cm²) | (mg/kg) | (mg/kg) | (mg/kg)
Ac-223 |  | 357.4959 | 498.8222 | 809.4457 | 288.1478 | 226.6096 | 13.2273 | 18.4564 | 29.9495 | 10.6615 | 8.3846 | 8.9186e-13 | 1.2444e-15 | 2.0194e-12 | 7.1886e-13 | 5.6533e-13
Ac-224 |  | 2.9729 | 6.0797 | 6.7104 | 2.6608 | 2.3144 | 0.11 | 0.22495 | 0.24828 | 0.098448 | 0.085632 | 5.9173e-13 | 1.2101e-15 | 1.3357e-12 | 5.2961e-13 | 4.6066e-13
Ac-225 | SE | 392.9109 | 427.0623 | 750.8105 | 274.3912 | 240.9983 | 14.5377 | 15.8013 | 27.78 | 10.1525 | 8.9169 | 6.7818e-09 | 7.3712e-12 | 1.2959e-08 | 4.7361e-09 | 4.1597e-09
Ac-226 |  | 8.9473 | 21.2478 | 25.3281 | 9.3011 | 7.9642 | 0.33105 | 0.78617 | 0.93714 | 0.34414 | 0.29467 | 1.8983e-11 | 4.508e-14 | 5.3736e-11 | 1.9733e-11 | 1.6897e-11
Ac-227 |  | 446724.0196 | 83601.5595 | 513570.8771 | 216891.9272 | 185540.6444 | 16528.7887 | 3093.2577 | 19002.1225 | 8025.0013 | 6865.0038 | 0.0061819 | 1.1569e-06 | 0.0071069 | 0.0030014 | 0.0025676
Ac-228 |  | 0.54086 | 2.2987 | 2.5121 | 0.81982 | 0.63261 | 0.020012 | 0.085053 | 0.092946 | 0.030333 | 0.023406 | 2.4241e-13 | 1.0303e-15 | 1.1259e-12 | 3.6744e-13 | 2.8353e-13
Ac-230 |  | 1.8102 | 7.1638 | 9.2126 | 2.9194 | 2.1482 | 0.066979 | 0.26506 | 0.34087 | 0.10802 | 0.079484 | 4.51e-15 | 1.7848e-17 | 2.2952e-14 | 7.2734e-15 | 5.352e-15
Ac-231 |  | 1.0948 | 3.3975 | 3.5628 | 1.2704 | 1.0795 | 0.040508 | 0.12571 | 0.13182 | 0.047005 | 0.039941 | 1.0105e-14 | 3.1357e-17 | 3.2883e-14 | 1.1725e-14 | 9.9631e-15
Ac-232 |  | 0.49542 | 2.482 | 2.7983 | 0.89372 | 0.66382 | 0.018331 | 0.091834 | 0.10354 | 0.033068 | 0.024561 | 1.2144e-15 | 6.084e-18 | 6.8593e-15 | 2.1907e-15 | 1.6272e-15
Ac-233 |  | 1.3537 | 6.8557 | 6.6519 | 2.0693 | 1.4758 | 0.050086 | 0.25366 | 0.24612 | 0.076563 | 0.054603 | 4.0606e-15 | 2.0565e-17 | 1.9954e-14 | 6.2071e-15 | 4.4268e-15
Ag-100m |  | 0.11551 | 0.87469 | 0.67062 | 0.22298 | 0.17203 | 0.0042738 | 0.032363 | 0.024813 | 0.0082501 | 0.0063653 | 1.3784e-16 | 1.0438e-18 | 8.0026e-16 | 2.6608e-16 | 2.0529e-16
Ag-101 |  | 0.28921 | 1.5948 | 1.4026 | 0.45416 | 0.34597 | 0.010701 | 0.059009 | 0.051898 | 0.016804 | 0.012801 | 1.7273e-15 | 9.525e-18 | 8.3771e-15 | 2.7124e-15 | 2.0662e-15
Ag-102 |  | 0.064153 | 0.47846 | 0.37691 | 0.12061 | 0.088559 | 0.0023737 | 0.017703 | 0.013946 | 0.0044627 | 0.0032767 | 4.4969e-16 | 3.3538e-18 | 2.642e-15 | 8.4546e-16 | 6.2076e-16
Ag-102m |  | 0.24869 | 1.9418 | 1.6132 | 0.50792 | 0.35415 | 0.0092015 | 0.071845 | 0.059689 | 0.018793 | 0.013103 | 1.0405e-15 | 8.1244e-18 | 6.7498e-15 | 2.1251e-15 | 1.4818e-15
Ag-103 |  | 0.64548 | 2.353 | 2.3617 | 0.77491 | 0.59136 | 0.023883 | 0.087061 | 0.087381 | 0.028672 | 0.02188 | 2.3269e-14 | 8.4825e-17 | 8.5138e-14 | 2.7936e-14 | 2.1319e-14
Ag-104 |  | 0.069239 | 0.4493 | 0.3803 | 0.11994 | 0.087948 | 0.0025618 | 0.016624 | 0.014071 | 0.0044377 | 0.0032541 | . | . | . | . | .
Ag-104m |  | 0.25672 | 1.5783 | 1.4041 | 0.4272 | 0.30878 | 0.0094987 | 0.058396 | 0.051952 | 0.015806 | 0.011425 | 9.8425e-15 | 6.051e-17 | 5.3832e-14 | 1.6378e-14 | 1.1839e-14
Ag-105 |  | 0.95192 | 3.5185 | 3.7045 | 1.1175 | 0.88335 | 0.035221 | 0.13019 | 0.13707 | 0.041347 | 0.032684 | 1.7668e-14 | 6.5304e-17 | 6.8755e-14 | 2.0741e-14 | 1.6395e-14
Ag-105m |  | 59996.9492 | 55112.2166 | 109524.2584 | 38542.1795 | 23893.3623 | 2219.8871 | 2039.152 | 4052.3976 | 1426.0606 | 884.0544 | 1.9954e-06 | 1.8329e-09 | 3.6426e-06 | 1.2818e-06 | 7.9465e-07
Ag-106 |  | 3.6501 | 9.8074 | 13.7275 | 3.6646 | 2.651 | 0.13505 | 0.36288 | 0.50792 | 0.13559 | 0.098089 | 1.4762e-14 | 3.9663e-17 | 5.5516e-14 | 1.482e-14 | 1.0721e-14
Ag-106m |  | 0.056079 | 0.3552 | 0.30081 | 0.093669 | 0.068669 | 0.0020749 | 0.013142 | 0.01113 | 0.0034657 | 0.0025407 | 7.5874e-16 | 4.8058e-18 | 4.0699e-15 | 1.2673e-15 | 9.2908e-16
Ag-108 |  | 1015.9452 | 932.6438 | 3467.9031 | 1201.3533 | 995.7228 | 37.59 | 34.5078 | 128.3124 | 44.4501 | 36.8417 | 6.8402e-09 | 6.2794e-12 | 2.3349e-08 | 8.0886e-09 | 6.7041e-09
Ag-108m |  | 0.13743 | 0.77459 | 0.67573 | 0.20765 | 0.16187 | 0.0050848 | 0.02866 | 0.025002 | 0.007683 | 0.0059892 | 1.8739e-16 | 1.0562e-18 | 9.2141e-16 | 2.8314e-16 | 2.2072e-16
Ag-109m |  | 3126.0114 | 998.9162 | 3612.9281 | 1329.1915 | 1154.1104 | 115.6624 | 36.9599 | 133.6783 | 49.1801 | 42.7021 | . | . | . | . | .
Ag-110 |  | 327.5451 | 575.4754 | 1175.5524 | 507.6593 | 453.0668 | 12.1192 | 21.2926 | 43.4954 | 18.7834 | 16.7635 | 1.2553e-13 | 2.2055e-16 | 4.5052e-13 | 1.9456e-13 | 1.7363e-13
Ag-110m |  | 0.06769 | 0.55325 | 0.39647 | 0.1328 | 0.10147 | 0.0025045 | 0.02047 | 0.014669 | 0.0049135 | 0.0037542 | 1.6263e-17 | 1.3292e-19 | 9.5256e-17 | 3.1906e-17 | 2.4378e-17
Ag-111 |  | 331.968 | 934.498 | 1361.4766 | 457.9369 | 390.9612 | 12.2828 | 34.5764 | 50.3746 | 16.9437 | 14.4656 | . | . | . | . | .
Ag-111m |  | 3156.1816 | 2147.0203 | 6036.0187 | 1786.0826 | 1261.4646 | 116.7787 | 79.4398 | 223.3327 | 66.0851 | 46.6742 | 2.0022e-08 | 1.362e-11 | 3.8291e-08 | 1.133e-08 | 8.0024e-09
Ag-112 |  | 1.1565 | 8.1263 | 6.6788 | 2.2249 | 1.7365 | 0.042792 | 0.30067 | 0.24711 | 0.082321 | 0.064252 | 7.386e-16 | 5.1897e-18 | 4.2653e-15 | 1.4209e-15 | 1.109e-15
Ag-113 |  | 50.0782 | 141.1698 | 204.2124 | 73.2622 | 61.3605 | 1.8529 | 5.2233 | 7.5559 | 2.7107 | 2.2703 | 5.6113e-12 | 1.5818e-14 | 2.2882e-11 | 8.2091e-12 | 6.8755e-12
Ag-113m |  | 5.8595 | 26.9468 | 24.6124 | 7.9819 | 6.5071 | 0.2168 | 0.99703 | 0.91066 | 0.29533 | 0.24076 | 1.1365e-12 | 5.2265e-15 | 4.7738e-12 | 1.5482e-12 | 1.2621e-12
Ag-114 |  | 6.7385 | 34.6213 | 34.6533 | 12.1662 | 9.0957 | 0.24932 | 1.281 | 1.2822 | 0.45015 | 0.33654 | 4.6446e-15 | 2.3863e-17 | 2.3885e-14 | 8.3857e-15 | 6.2693e-15
Ag-115 |  | 1.9614 | 11.2975 | 10.0538 | 3.4991 | 2.6359 | 0.072572 | 0.41801 | 0.37199 | 0.12947 | 0.09753 | 9.1323e-17 | 5.2601e-19 | 4.6811e-16 | 1.6292e-16 | 1.2273e-16
Ag-116 |  | 0.14483 | 1.2221 | 0.94708 | 0.30274 | 0.20778 | 0.0053586 | 0.045216 | 0.035042 | 0.011202 | 0.0076877 | 1.7745e-15 | 1.4973e-17 | 1.1604e-14 | 3.7094e-15 | 2.5458e-15
Ag-117 |  | 0.36446 | 2.4236 | 2.0041 | 0.68908 | 0.49611 | 0.013485 | 0.089672 | 0.074153 | 0.025496 | 0.018356 | 6.036e-16 | 4.0138e-18 | 3.3191e-15 | 1.1412e-15 | 8.2163e-16
Ag-99 |  | 0.14391 | 0.96565 | 0.77857 | 0.25777 | 0.19399 | 0.0053245 | 0.035729 | 0.028807 | 0.0095376 | 0.0071777 | 1.1003e-16 | 7.3831e-19 | 5.9527e-16 | 1.9709e-16 | 1.4832e-16
Al-26 |  | 0.20895 | 1.8753 | 1.438 | 0.4813 | 0.33728 | 0.007731 | 0.069386 | 0.053207 | 0.017808 | 0.012479 | 2.2774e-16 | 2.044e-18 | 1.5674e-15 | 5.2459e-16 | 3.6762e-16
Al-28 |  | 0.30674 | 2.788 | 2.2146 | 0.74064 | 0.51226 | 0.011349 | 0.10316 | 0.081942 | 0.027404 | 0.018954 | 1.6011e-05 | 1.4553e-07 | 0.0001156 | 3.866e-05 | 2.6739e-05
Al-29 |  | 0.43092 | 3.3468 | 2.6399 | 0.93304 | 0.66685 | 0.015944 | 0.12383 | 0.097677 | 0.034522 | 0.024673 | 1.4407e-16 | 1.1189e-18 | 8.8262e-16 | 3.1195e-16 | 2.2295e-16
Am-237 |  | 1.3339 | 3.4812 | 3.9118 | 1.3211 | 1.1278 | 0.049354 | 0.1288 | 0.14474 | 0.04888 | 0.041728 | 1.3519e-15 | 3.528e-18 | 3.9644e-15 | 1.3389e-15 | 1.143e-15
Am-238 |  | 0.42768 | 1.5094 | 1.6516 | 0.5478 | 0.43082 | 0.015824 | 0.055846 | 0.061108 | 0.020269 | 0.01594 | 3.9418e-14 | 1.3911e-16 | 1.5222e-13 | 5.0489e-14 | 3.9707e-14
Am-239 |  | 2.5237 | 4.2676 | 5.4052 | 1.9258 | 1.7721 | 0.093378 | 0.1579 | 0.19999 | 0.071256 | 0.065569 | 3.1358e-13 | 5.3026e-16 | 6.7161e-13 | 2.3929e-13 | 2.2019e-13
Am-240 |  | 2.215 | 1.1311 | 1.3238 | 0.43694 | 0.33806 | 0.081954 | 0.041849 | 0.04898 | 0.016167 | 0.012508 | 2.0136e-12 | 1.0282e-15 | 1.2034e-12 | 3.9721e-13 | 3.0732e-13
Am-241 | Y | 285.8526 | 183.6712 | 248.2465 | 145.946 | 211.5096 | 10.5765 | 6.7958 | 9.1851 | 5.4 | 7.8259 | 8.3368e-05 | 5.3567e-08 | 7.2401e-05 | 4.2565e-05 | 6.1686e-05
Am-242 |  | 386.6524 | 290.4423 | 636.217 | 212.2273 | 209.6514 | 14.3061 | 10.7464 | 23.54 | 7.8524 | 7.7571 | 0.00011277 | 8.4707e-08 | 0.00018555 | 6.1896e-05 | 6.1145e-05
Am-242m |  | 27209.4399 | 2779.3748 | 26255.5664 | 11843.1157 | 12224.0989 | 1006.7493 | 102.8369 | 971.456 | 438.1953 | 452.2917 | 3.3717e-08 | 3.4441e-12 | 3.2535e-08 | 1.4676e-08 | 1.5148e-08
Am-243 |  | 60.3967 | 63.4205 | 82.0912 | 46.1053 | 39.4176 | 2.2347 | 2.3466 | 3.0374 | 1.7059 | 1.4585 | . | . | . | . | .
Am-244 |  | 0.49304 | 1.5121 | 1.9399 | 0.5923 | 0.46222 | 0.018243 | 0.055948 | 0.071776 | 0.021915 | 0.017102 | . | . | . | . | .
Am-244m |  | 488.6934 | 165.4165 | 1089.7255 | 350.1373 | 288.3609 | 18.0817 | 6.1204 | 40.3198 | 12.9551 | 10.6694 | 3.8495e-10 | 1.303e-13 | 8.5839e-10 | 2.7581e-10 | 2.2714e-10
Am-245 |  | 148.4091 | 218.7439 | 358.7918 | 124.8038 | 110.6356 | 5.4911 | 8.0935 | 13.2753 | 4.6177 | 4.0935 | 5.0156e-12 | 7.3927e-15 | 1.2126e-11 | 4.2179e-12 | 3.739e-12
Am-246 |  | 0.44449 | 1.1153 | 1.4889 | 0.46686 | 0.37756 | 0.016446 | 0.041267 | 0.05509 | 0.017274 | 0.01397 | 7.1358e-14 | 1.7905e-16 | 2.3903e-13 | 7.4949e-14 | 6.0612e-14
Am-246m |  | 0.5259 | 2.5742 | 2.6605 | 0.87149 | 0.6488 | 0.019458 | 0.095246 | 0.098439 | 0.032245 | 0.024005 | 2.6879e-14 | 1.3157e-16 | 1.3598e-13 | 4.4542e-14 | 3.316e-14
Am-247 |  | 9.2258 | 15.5154 | 23.0065 | 8.1308 | 7.2185 | 0.34135 | 0.57407 | 0.85124 | 0.30084 | 0.26708 | 3.0226e-13 | 5.0832e-16 | 7.5375e-13 | 2.6639e-13 | 2.365e-13
Ar-37 |  | . | . | . | . | . | . | . | . | . | . | . | . | . | . | .
Ar-39 |  | . | . | . | . | . | . | . | . | . | . | . | . | . | . | .
Ar-41 |  | 0.48093 | 3.8215 | 2.8968 | 1.0194 | 0.73464 | 0.017794 | 0.14139 | 0.10718 | 0.037717 | 0.027182 | 1.4127e-08 | 1.1226e-10 | 8.5092e-08 | 2.9944e-08 | 2.158e-08
Ar-42 |  | . | . | . | . | . | . | . | . | . | . | . | . | . | . | .
Ar-43 |  | 0.30403 | 2.5136 | 1.9571 | 0.67274 | 0.4782 | 0.011249 | 0.093001 | 0.072412 | 0.024892 | 0.017693 | 1.1763e-09 | 9.725e-12 | 7.572e-09 | 2.6029e-09 | 1.8502e-09
Ar-44 |  | 0.17545 | 1.3178 | 0.99027 | 0.35049 | 0.25682 | 0.0064918 | 0.048758 | 0.03664 | 0.012968 | 0.0095024 | . | . | . | . | .
As-68 |  | 0.067367 | 0.53688 | 0.40447 | 0.13978 | 0.10337 | 0.0024926 | 0.019864 | 0.014966 | 0.005172 | 0.0038246 | . | . | . | . | .
As-69 |  | 1.8461 | 6.9073 | 7.1348 | 2.6281 | 1.9409 | 0.068306 | 0.25557 | 0.26399 | 0.09724 | 0.071812 | 2.2709e-15 | 8.4968e-18 | 8.7766e-15 | 3.2329e-15 | 2.3875e-15
As-70 |  | 0.045911 | 0.35087 | 0.2701 | 0.093047 | 0.06808 | 0.0016987 | 0.012982 | 0.0099939 | 0.0034427 | 0.002519 | 1.2774e-16 | 9.7624e-19 | 7.5151e-16 | 2.5889e-16 | 1.8942e-16
As-71 |  | 1.1835 | 3.1856 | 3.5715 | 1.356 | 0.99316 | 0.04379 | 0.11787 | 0.13215 | 0.050171 | 0.036747 | 1.0833e-15 | 2.9157e-18 | 3.269e-15 | 1.2411e-15 | 9.0903e-16
As-72 |  | 0.33517 | 2.1292 | 1.8309 | 0.6347 | 0.46239 | 0.012401 | 0.078781 | 0.067744 | 0.023484 | 0.017108 | 1.8764e-15 | 1.192e-17 | 1.025e-14 | 3.5532e-15 | 2.5886e-15
As-73 |  | 1068.0975 | 236.6668 | 675.0103 | 410.0566 | 360.4034 | 39.5196 | 8.7567 | 24.9754 | 15.1721 | 13.3349 | . | . | . | . | .
As-74 |  | 1.0574 | 4.4824 | 4.7006 | 1.5343 | 1.1568 | 0.039126 | 0.16585 | 0.17392 | 0.05677 | 0.042801 | 2.0742e-14 | 8.7922e-17 | 9.2202e-14 | 3.0096e-14 | 2.269e-14
As-76 |  | 2.4303 | 14.5911 | 12.92 | 4.1887 | 3.1412 | 0.089922 | 0.53987 | 0.47804 | 0.15498 | 0.11623 | 3.6005e-12 | 2.1616e-14 | 1.9141e-11 | 6.2055e-12 | 4.6536e-12
As-77 |  | 2986.6842 | 9367.3708 | 11830.5908 | 4153.9338 | 3317.1193 | 110.5073 | 346.5927 | 437.7319 | 153.6956 | 122.7334 | . | . | . | . | .
As-78 |  | 0.32943 | 2.5154 | 1.9379 | 0.64505 | 0.49121 | 0.012189 | 0.093068 | 0.071701 | 0.023867 | 0.018175 | 1.9712e-13 | 1.5051e-15 | 1.1595e-12 | 3.8597e-13 | 2.9392e-13
As-79 |  | 265.6946 | 524.2148 | 1074.9409 | 421.0516 | 345.5488 | 9.8307 | 19.3959 | 39.7728 | 15.5789 | 12.7853 | 1.1948e-08 | 2.3573e-11 | 4.8338e-08 | 1.8934e-08 | 1.5539e-08
At-204 |  | 0.070988 | 0.3841 | 0.33198 | 0.11195 | 0.083382 | 0.0026266 | 0.014212 | 0.012283 | 0.0041421 | 0.0030851 | 7.1609e-13 | 3.8747e-15 | 3.3489e-12 | 1.1293e-12 | 8.4112e-13
At-205 |  | 0.31406 | 1.2664 | 1.2837 | 0.48489 | 0.34301 | 0.01162 | 0.046859 | 0.047496 | 0.017941 | 0.012692 | 1.9735e-13 | 7.958e-16 | 8.0662e-13 | 3.0469e-13 | 2.1554e-13
At-206 |  | 0.064009 | 0.35443 | 0.30423 | 0.10474 | 0.077494 | 0.0023683 | 0.013114 | 0.011256 | 0.0038753 | 0.0028673 | 6.1172e-14 | 3.3872e-16 | 2.9075e-13 | 1.001e-13 | 7.406e-14
At-207 |  | 0.10481 | 0.5198 | 0.48717 | 0.17726 | 0.1247 | 0.0038781 | 0.019233 | 0.018025 | 0.0065587 | 0.0046139 | 3.9502e-15 | 1.959e-17 | 1.8361e-14 | 6.6806e-15 | 4.6997e-15
At-208 |  | 0.044603 | 0.23586 | 0.20781 | 0.074881 | 0.055468 | 0.0016503 | 0.0087269 | 0.0076891 | 0.0027706 | 0.0020523 | 1.6913e-16 | 8.9437e-19 | 7.88e-16 | 2.8394e-16 | 2.1033e-16
At-209 |  | 0.067817 | 0.32051 | 0.29833 | 0.10835 | 0.077265 | 0.0025092 | 0.011859 | 0.011038 | 0.0040089 | 0.0028588 | 6.7804e-16 | 3.2045e-18 | 2.9828e-15 | 1.0833e-15 | 7.7251e-16
At-210 |  | 0.057457 | 0.297 | 0.27824 | 0.10117 | 0.070866 | 0.0021259 | 0.010989 | 0.010295 | 0.0037433 | 0.0026221 | 1.644e-15 | 8.4979e-18 | 7.9612e-15 | 2.8947e-15 | 2.0277e-15
At-211 |  | 120.9493 | 134.8766 | 187.1557 | 97.1886 | 79.5167 | 4.4751 | 4.9904 | 6.9248 | 3.596 | 2.9421 | 4.0616e-12 | 4.5293e-15 | 6.2848e-12 | 3.2637e-12 | 2.6702e-12
At-215 |  | 8958821.6228 | 46423858.29 | 39700080.9936 | 13125752.6631 | 10515541.056 | 331476.4 | 1717682.7567 | 1468902.9968 | 485652.8485 | 389075.0191 | 3.2378e-06 | 1.6778e-08 | 1.4348e-05 | 4.7437e-06 | 3.8004e-06
At-216 |  | 26051.9072 | 41297.2243 | 49781.285 | 24003.5245 | 18683.4632 | 963.9206 | 1527.9973 | 1841.9075 | 888.1304 | 691.2881 | 1.4164e-08 | 2.2453e-11 | 2.7066e-08 | 1.3051e-08 | 1.0158e-08
At-217 | SE | 3307367.8012 | 12642622.8402 | 11797642.6724 | 4429892.7571 | 3345989.3008 | 122372.6086 | 467777.0451 | 436512.7789 | 163906.032 | 123801.6041 | 1.6091e-06 | 6.1511e-09 | 5.7399e-06 | 2.1553e-06 | 1.6279e-06
At-218 | SE | . | . | . | . | . | . | . | . | . | . | . | . | . | . | .
At-219 |  | . | . | . | . | . | . | . | . | . | . | . | . | . | . | .
At-220 |  | 1.0804 | 4.4148 | 4.3044 | 1.5098 | 1.2389 | 0.039973 | 0.16335 | 0.15926 | 0.055861 | 0.045838 | 2.0623e-21 | 8.4275e-24 | 8.2168e-21 | 2.882e-21 | 2.3649e-21
Au-186 |  | 0.21976 | 0.90843 | 0.84207 | 0.32222 | 0.23804 | 0.0081312 | 0.033612 | 0.031157 | 0.011922 | 0.0088075 | 1.2644e-21 | 5.2266e-24 | 4.8448e-21 | 1.8539e-21 | 1.3696e-21
Au-187 |  | 0.38763 | 1.3624 | 1.5008 | 0.59176 | 0.37902 | 0.014342 | 0.05041 | 0.055529 | 0.021895 | 0.014024 | 2.4123e-19 | 8.4787e-22 | 9.3398e-19 | 3.6827e-19 | 2.3587e-19
Au-190 |  | 0.097801 | 0.55197 | 0.49242 | 0.17728 | 0.12102 | 0.0036186 | 0.020423 | 0.01822 | 0.0065595 | 0.0044778 | 2.8395e-18 | 1.6025e-20 | 1.4297e-17 | 5.1472e-18 | 3.5136e-18
Au-191 |  | 0.66629 | 2.0072 | 2.1362 | 0.84722 | 0.59371 | 0.024653 | 0.074268 | 0.079038 | 0.031347 | 0.021967 | 7.2551e-16 | 2.1857e-18 | 2.326e-15 | 9.2253e-16 | 6.4648e-16
Au-192 |  | 0.13446 | 0.70333 | 0.64429 | 0.23459 | 0.15947 | 0.0049751 | 0.026023 | 0.023839 | 0.0086798 | 0.0059004 | 5.8465e-16 | 3.0582e-18 | 2.8014e-15 | 1.02e-15 | 6.9339e-16
Au-193 |  | 6.2442 | 10.1939 | 12.5105 | 6.0535 | 4.3063 | 0.23103 | 0.37718 | 0.46289 | 0.22398 | 0.15933 | 6.6202e-14 | 1.0808e-16 | 1.3264e-13 | 6.4181e-14 | 4.5656e-14
Au-193m |  | 4.1883 | 11.3453 | 13.0429 | 4.8223 | 3.6018 | 0.15497 | 0.41977 | 0.48259 | 0.17843 | 0.13327 | 3.5048e-14 | 9.4938e-17 | 1.0914e-13 | 4.0353e-14 | 3.014e-14
Au-194 |  | 0.34923 | 1.4931 | 1.4382 | 0.54409 | 0.37224 | 0.012922 | 0.055244 | 0.053212 | 0.020131 | 0.013773 | 1.5129e-14 | 6.4681e-17 | 6.2303e-14 | 2.3571e-14 | 1.6126e-14
Au-195 |  | 27.1769 | 21.0024 | 32.469 | 18.541 | 14.914 | 1.0055 | 0.77709 | 1.2014 | 0.68602 | 0.55182 | 5.2761e-12 | 4.0774e-15 | 6.3035e-12 | 3.5995e-12 | 2.8954e-12
Au-195m |  | 4.0831 | 10.9755 | 12.701 | 4.7078 | 3.5159 | 0.15107 | 0.40609 | 0.46994 | 0.17419 | 0.13009 | 1.2379e-12 | 3.3274e-15 | 3.8505e-12 | 1.4272e-12 | 1.0659e-12
Au-196 |  | 0.99979 | 3.3819 | 3.315 | 1.2599 | 0.9423 | 0.036992 | 0.12513 | 0.12266 | 0.046616 | 0.034865 | 1.0886e-12 | 3.6822e-15 | 3.6094e-12 | 1.3718e-12 | 1.026e-12
Au-196m |  | 2.5139 | 3.9176 | 5.025 | 2.2181 | 1.6825 | 0.093014 | 0.14495 | 0.18593 | 0.08207 | 0.062254 | 1.68e-16 | 2.6182e-19 | 3.3582e-16 | 1.4824e-16 | 1.1245e-16
Au-198 |  | 1.7503 | 10.548 | 8.5535 | 2.6805 | 2.1744 | 0.064762 | 0.39028 | 0.31648 | 0.09918 | 0.080452 | 4.1265e-12 | 2.4868e-14 | 2.0166e-11 | 6.3196e-12 | 5.1263e-12
Au-198m |  | 0.61558 | 1.5021 | 1.4975 | 0.62518 | 0.50716 | 0.022776 | 0.055577 | 0.055409 | 0.023132 | 0.018765 | 1.7137e-10 | 4.1815e-13 | 4.1689e-10 | 1.7404e-10 | 1.4118e-10
Au-199 |  | 16.9334 | 40.3908 | 41.0979 | 17.6275 | 13.9742 | 0.62654 | 1.4945 | 1.5206 | 0.65222 | 0.51704 | 8.9419e-15 | 2.1329e-17 | 2.1702e-14 | 9.3084e-15 | 7.3792e-15
Au-200 |  | 6.3298 | 34.2954 | 32.781 | 11.2611 | 8.6996 | 0.2342 | 1.2689 | 1.2129 | 0.41666 | 0.32188 | 5.8845e-11 | 3.1883e-13 | 3.0475e-10 | 1.0469e-10 | 8.0876e-11
Au-200m |  | 0.07541 | 0.42752 | 0.34097 | 0.11484 | 0.088051 | 0.0027902 | 0.015818 | 0.012616 | 0.0042492 | 0.0032579 | 4.5353e-14 | 2.5712e-16 | 2.0507e-13 | 6.907e-14 | 5.2956e-14
Au-201 |  | 209.7002 | 263.4516 | 672.5488 | 249.8732 | 174.927 | 7.7589 | 9.7477 | 24.8843 | 9.2453 | 6.4723 | 8.5845e-10 | 1.0785e-12 | 2.7532e-09 | 1.0229e-09 | 7.161e-10
Au-202 |  | 14.8269 | 66.2336 | 75.2418 | 26.4503 | 19.7341 | 0.5486 | 2.4506 | 2.7839 | 0.97866 | 0.73016 | 5.1122e-11 | 2.2837e-13 | 2.5943e-10 | 9.1198e-11 | 6.8042e-11
Ba-124 |  | 1.4221 | 4.229 | 4.758 | 1.6367 | 1.0713 | 0.052619 | 0.15647 | 0.17605 | 0.060557 | 0.03964 | 6.8148e-12 | 2.0265e-14 | 2.28e-11 | 7.8429e-12 | 5.1338e-12
Ba-126 |  | 0.97489 | 3.7229 | 3.8016 | 1.2673 | 0.85139 | 0.036071 | 0.13775 | 0.14066 | 0.046889 | 0.031501 | 5.0273e-14 | 1.9198e-16 | 1.9604e-13 | 6.535e-14 | 4.3904e-14
Ba-127 |  | 2.3188 | 5.2283 | 6.4777 | 2.2729 | 1.4447 | 0.085795 | 0.19345 | 0.23968 | 0.084096 | 0.053454 | 2.772e-12 | 6.2501e-15 | 7.7437e-12 | 2.7171e-12 | 1.727e-12
Ba-128 |  | 48.2357 | 59.9808 | 101.2166 | 35.3803 | 22.2428 | 1.7847 | 2.2193 | 3.745 | 1.3091 | 0.82298 | 1.3429e-12 | 1.6699e-15 | 2.8179e-12 | 9.8499e-13 | 6.1924e-13
Ba-129 |  | 5.1172 | 10.4853 | 13.7311 | 4.6333 | 2.8808 | 0.18934 | 0.38796 | 0.50805 | 0.17143 | 0.10659 | 2.6432e-15 | 5.416e-18 | 7.0925e-15 | 2.3932e-15 | 1.488e-15
Ba-129m |  | 0.1575 | 0.75451 | 0.68876 | 0.23378 | 0.16411 | 0.0058275 | 0.027917 | 0.025484 | 0.0086498 | 0.006072 | 1.1444e-15 | 5.4825e-18 | 5.0048e-15 | 1.6987e-15 | 1.1925e-15
Ba-131 |  | 1.1458 | 3.5392 | 3.6821 | 1.2395 | 0.85128 | 0.042395 | 0.13095 | 0.13624 | 0.045862 | 0.031497 | 7.6911e-14 | 2.3757e-16 | 2.4715e-13 | 8.32e-14 | 5.714e-14
Ba-131m |  | 34.4908 | 42.821 | 53.7017 | 22.7684 | 18.5508 | 1.2762 | 1.5844 | 1.987 | 0.84243 | 0.68638 | 2.9636e-13 | 3.6793e-16 | 4.6142e-13 | 1.9563e-13 | 1.5939e-13
Ba-133 |  | 1.3667 | 3.6578 | 4.0726 | 1.4338 | 0.98743 | 0.050569 | 0.13534 | 0.15068 | 0.053051 | 0.036535 | 3.2611e-12 | 8.7278e-15 | 9.7174e-12 | 3.4212e-12 | 2.3561e-12
Ba-133m |  | 40.2043 | 56.7872 | 90.6082 | 31.9292 | 20.6616 | 1.4876 | 2.1011 | 3.3525 | 1.1814 | 0.76448 | 3.6968e-12 | 5.2215e-15 | 8.3314e-12 | 2.9359e-12 | 1.8998e-12
Ba-135m |  | 55.5164 | 84.3091 | 127.4845 | 44.8494 | 28.8531 | 2.0541 | 3.1194 | 4.7169 | 1.6594 | 1.0676 | 4.9445e-12 | 7.5088e-15 | 1.1354e-11 | 3.9944e-12 | 2.5697e-12
Ba-137m | SE | 1.1693 | 8.0027 | 6.1172 | 1.9829 | 1.5931 | 0.043264 | 0.2961 | 0.22633 | 0.073368 | 0.058946 | 1.3513e-11 | 9.2485e-14 | 7.0694e-11 | 2.2916e-11 | 1.8412e-11
Ba-139 |  | 71.8572 | 80.7118 | 167.1289 | 79.3118 | 65.4598 | 2.6587 | 2.9863 | 6.1838 | 2.9345 | 2.422 | 7.3214e-13 | 8.2236e-16 | 1.7029e-12 | 8.081e-13 | 6.6696e-13
Ba-140 |  | 8.0669 | 22.7341 | 29.0552 | 9.5946 | 6.5377 | 0.29847 | 0.84116 | 1.075 | 0.355 | 0.2419 | 3.1603e-08 | 8.9064e-11 | 1.1383e-07 | 3.7588e-08 | 2.5612e-08
Ba-141 |  | 0.39698 | 2.1679 | 1.7886 | 0.62233 | 0.48757 | 0.014688 | 0.080213 | 0.066177 | 0.023026 | 0.01804 | 6.5648e-13 | 3.5851e-15 | 2.9578e-12 | 1.0291e-12 | 8.063e-13
Ba-142 |  | 0.39086 | 2.3004 | 1.9143 | 0.67327 | 0.48091 | 0.014462 | 0.085115 | 0.070828 | 0.024911 | 0.017794 | 4.8405e-13 | 2.8489e-15 | 2.3707e-12 | 8.3379e-13 | 5.9557e-13
Be-10 |  | . | . | . | . | . | . | . | . | . | . | . | . | . | . | .
Be-7 |  | 129.4581 | 914.9653 | 676.6069 | 203.1393 | 146.4377 | 4.7899 | 33.8537 | 25.0345 | 7.5162 | 5.4182 | 7.9623e-12 | 5.6275e-14 | 4.1615e-11 | 1.2494e-11 | 9.0066e-12
Bi-197 |  | 0.17533 | 0.7672 | 0.76519 | 0.29437 | 0.19929 | 0.0064873 | 0.028387 | 0.028312 | 0.010892 | 0.0073739 | 2.4012e-12 | 1.0507e-14 | 1.048e-11 | 4.0315e-12 | 2.7294e-12
Bi-200 |  | 0.060512 | 0.30598 | 0.27222 | 0.096579 | 0.069462 | 0.0022389 | 0.011321 | 0.010072 | 0.0035734 | 0.0025701 | 8.3042e-16 | 4.1991e-18 | 3.7358e-15 | 1.3254e-15 | 9.5325e-16
Bi-201 |  | 0.16512 | 0.7752 | 0.75699 | 0.28995 | 0.19308 | 0.0061095 | 0.028682 | 0.028009 | 0.010728 | 0.0071441 | 1.324e-15 | 6.216e-18 | 6.07e-15 | 2.325e-15 | 1.5483e-15
Bi-202 |  | 0.055304 | 0.30274 | 0.26381 | 0.094428 | 0.068281 | 0.0020462 | 0.011201 | 0.0097608 | 0.0034938 | 0.0025264 | 2.3383e-06 | 1.28e-08 | 1.1154e-05 | 3.9924e-06 | 2.8869e-06
Bi-203 |  | 0.0918 | 0.48449 | 0.45313 | 0.16904 | 0.11372 | 0.0033966 | 0.017926 | 0.016766 | 0.0062546 | 0.0042078 | 2.6235e-13 | 1.3846e-15 | 1.295e-12 | 4.831e-13 | 3.2501e-13
Bi-204 |  | 0.051308 | 0.27968 | 0.24751 | 0.090443 | 0.064118 | 0.0018984 | 0.010348 | 0.0091579 | 0.0033464 | 0.0023724 | 5.0077e-16 | 2.7297e-18 | 2.4157e-15 | 8.8273e-16 | 6.258e-16
Bi-205 |  | 0.17552 | 0.84121 | 0.82908 | 0.31015 | 0.20744 | 0.0064941 | 0.031125 | 0.030676 | 0.011476 | 0.0076754 | 6.8069e-15 | 3.2624e-17 | 3.2154e-14 | 1.2028e-14 | 8.0452e-15
Bi-206 |  | 0.038975 | 0.21649 | 0.19058 | 0.068138 | 0.047583 | 0.0014421 | 0.00801 | 0.0070513 | 0.0025211 | 0.0017606 | 4.5072e-15 | 2.5035e-17 | 2.2039e-14 | 7.8798e-15 | 5.5026e-15
Bi-207 |  | 0.17547 | 0.82229 | 0.78573 | 0.28893 | 0.19913 | 0.0064925 | 0.030425 | 0.029072 | 0.01069 | 0.0073677 | 1.9487e-14 | 9.1318e-17 | 8.7258e-14 | 3.2087e-14 | 2.2114e-14
Bi-208 |  | 0.14919 | 0.84745 | 0.88436 | 0.32307 | 0.19806 | 0.0055201 | 0.031356 | 0.032721 | 0.011953 | 0.0073283 | 1.1384e-13 | 6.4665e-16 | 6.7482e-13 | 2.4652e-13 | 1.5113e-13
Bi-210 | SE | 582386137.2905 | 76535948.8739 | 860028662.2633 | 594297226.0025 | 593873094.2287 | 21548287.0797 | 2831830.1083 | 31821060.5037 | 21988997.3621 | 21973304.4865 | 0.00042608 | 5.5994e-08 | 0.0006292 | 0.00043479 | 0.00043448
Bi-210m |  | 3.0633 | 14.522 | 11.9517 | 4.1871 | 3.3491 | 0.11334 | 0.53731 | 0.44221 | 0.15492 | 0.12392 | 7.3754e-11 | 3.4964e-13 | 2.8776e-10 | 1.0081e-10 | 8.0636e-11
Bi-211 |  | 107.3947 | 505.3616 | 424.3092 | 146.1979 | 118.6867 | 3.9736 | 18.6984 | 15.6994 | 5.4093 | 4.3914 | 0.023017 | 0.00010831 | 0.090939 | 0.031334 | 0.025437
Bi-212 |  | 36.3181 | 73.9772 | 143.4607 | 51.2969 | 36.0157 | 1.3438 | 2.7372 | 5.308 | 1.898 | 1.3326 | 2.933e-10 | 5.9742e-13 | 1.1586e-09 | 4.1426e-10 | 2.9085e-10
Bi-212n |  | . | . | . | . | . | . | . | . | . | . | . | . | . | . | .
Bi-213 | SE | 17.4809 | 71.9245 | 78.7955 | 26.0819 | 19.7415 | 0.64679 | 2.6612 | 2.9154 | 0.96503 | 0.73044 | 4.205e-14 | 1.7301e-16 | 1.8954e-13 | 6.2739e-14 | 4.7488e-14
Bi-214 | SE | 0.2966 | 2.38 | 1.8316 | 0.61 | 0.44994 | 0.010974 | 0.088062 | 0.067771 | 0.02257 | 0.016648 | . | . | . | . | .
Bi-215 |  | 4.0895 | 14.5019 | 16.0986 | 5.9104 | 4.5015 | 0.15131 | 0.53657 | 0.59565 | 0.21868 | 0.16656 | . | . | . | . | .
Bi-216 |  | 0.60199 | 3.4197 | 2.9716 | 0.94723 | 0.72043 | 0.022274 | 0.12653 | 0.10995 | 0.035047 | 0.026656 | . | . | . | . | .
Bk-245 |  | 2.9189 | 5.5822 | 6.5408 | 2.3042 | 2.0933 | 0.108 | 0.20654 | 0.24201 | 0.085256 | 0.077451 | . | . | . | . | .
Bk-246 |  | 0.44914 | 1.4191 | 1.6777 | 0.5417 | 0.42215 | 0.016618 | 0.052509 | 0.062076 | 0.020043 | 0.01562 | 3.9096e-15 | 1.2353e-17 | 1.4604e-14 | 4.7153e-15 | 3.6747e-15
Bk-247 |  | 7.9098 | 20.7119 | 20.2178 | 7.9718 | 6.6561 | 0.29266 | 0.76634 | 0.74806 | 0.29496 | 0.24627 | . | . | . | . | .
Bk-248m |  | 54.1112 | 78.7354 | 126.3263 | 41.1856 | 35.4524 | 2.0021 | 2.9132 | 4.6741 | 1.5239 | 1.3117 | . | . | . | . | .
Bk-249 |  | 228197504512.0818 | 163009781015.6688 | 369707495062.538 | 194677045334.4901 | 205960490915.2353 | 8443307666.947 | 6031361897.5798 | 13679177317.3139 | 7203050677.3761 | 7620538163.8637 | 0.00056981 | 4.0703e-07 | 0.00092315 | 0.00048611 | 0.00051428
Bk-250 |  | 0.66894 | 3.5537 | 3.4693 | 1.1566 | 0.84607 | 0.024751 | 0.13149 | 0.12837 | 0.042793 | 0.031305 | 6.2107e-12 | 3.2995e-14 | 3.2211e-11 | 1.0738e-11 | 7.8554e-12
Bk-251 |  | 18.779 | 21.5408 | 34.0861 | 12.0866 | 11.3136 | 0.69482 | 0.79701 | 1.2612 | 0.44721 | 0.4186 | 6.3789e-11 | 7.317e-14 | 1.1578e-10 | 4.1056e-11 | 3.843e-11
Br-72 |  | 0.10482 | 0.74364 | 0.5966 | 0.20688 | 0.15067 | 0.0038785 | 0.027515 | 0.022074 | 0.0076545 | 0.0055747 | 1.0004e-07 | 7.0974e-10 | 5.694e-07 | 1.9745e-07 | 1.438e-07
Br-73 |  | 0.50829 | 2.0729 | 1.9874 | 0.76194 | 0.54748 | 0.018807 | 0.076696 | 0.073533 | 0.028192 | 0.020257 | 9.5492e-13 | 3.8943e-15 | 3.7337e-12 | 1.4314e-12 | 1.0286e-12
Br-74 |  | 0.055513 | 0.47991 | 0.37446 | 0.125 | 0.091101 | 0.002054 | 0.017757 | 0.013855 | 0.0046248 | 0.0033707 | 3.4992e-11 | 3.0251e-13 | 2.3604e-10 | 7.879e-11 | 5.7425e-11
Br-74m |  | 0.052145 | 0.41783 | 0.32124 | 0.10643 | 0.080905 | 0.0019294 | 0.01546 | 0.011886 | 0.0039378 | 0.0029935 | 1.3384e-14 | 1.0724e-16 | 8.2452e-14 | 2.7316e-14 | 2.0766e-14
Br-75 |  | 0.43116 | 2.0044 | 1.8286 | 0.61488 | 0.48681 | 0.015953 | 0.074163 | 0.067658 | 0.02275 | 0.018012 | 3.2055e-14 | 1.4902e-16 | 1.3595e-13 | 4.5713e-14 | 3.6192e-14
Br-76 |  | 0.10696 | 0.6875 | 0.62935 | 0.20445 | 0.14467 | 0.0039575 | 0.025437 | 0.023286 | 0.0075645 | 0.0053527 | 5.3743e-17 | 3.4545e-19 | 3.1623e-16 | 1.0273e-16 | 7.2691e-17
Br-76m |  | 94.9897 | 50.2064 | 126.5895 | 71.6255 | 61.5142 | 3.5146 | 1.8576 | 4.6838 | 2.6501 | 2.276 | 1.256e-13 | 6.6384e-17 | 1.6738e-13 | 9.4705e-14 | 8.1335e-14
Br-77 |  | 2.2275 | 6.1212 | 7.9863 | 2.715 | 1.974 | 0.082416 | 0.22648 | 0.29549 | 0.10045 | 0.073036 | 2.2304e-14 | 6.1292e-17 | 7.9968e-14 | 2.7185e-14 | 1.9765e-14
Br-77m |  | 269.0827 | 239.6007 | 454.4404 | 183.4518 | 163.8053 | 9.9561 | 8.8652 | 16.8143 | 6.7877 | 6.0608 | 4.8795e-12 | 4.3449e-15 | 8.2408e-12 | 3.3267e-12 | 2.9704e-12
Br-78 |  | 4.1029 | 15.6762 | 17.9497 | 5.9539 | 4.7009 | 0.15181 | 0.58002 | 0.66414 | 0.22029 | 0.17393 | 1.5852e-13 | 6.0566e-16 | 6.935e-13 | 2.3003e-13 | 1.8162e-13
Br-80 |  | 83.8625 | 155.4505 | 328.4726 | 117.7997 | 92.6298 | 3.1029 | 5.7517 | 12.1535 | 4.3586 | 3.4273 | 3.3003e-11 | 6.1175e-14 | 1.2927e-10 | 4.6358e-11 | 3.6453e-11
Br-80m |  | 900.6561 | 121.462 | 556.3264 | 432.4237 | 453.2462 | 33.3243 | 4.4941 | 20.5841 | 15.9997 | 16.7701 | 7.9615e-15 | 1.0737e-18 | 4.9177e-15 | 3.8225e-15 | 4.0065e-15
Br-82 |  | 0.070163 | 0.56652 | 0.40593 | 0.13381 | 0.10036 | 0.002596 | 0.020961 | 0.015019 | 0.0049508 | 0.0037135 | 9.8492e-14 | 7.9527e-16 | 5.6983e-13 | 1.8783e-13 | 1.4089e-13
Br-82m |  | 1029.4965 | 537.1387 | 2202.0227 | 889.1163 | 645.311 | 38.0914 | 19.8741 | 81.4748 | 32.8973 | 23.8765 | 1.8074e-12 | 9.4303e-16 | 3.866e-12 | 1.561e-12 | 1.1329e-12
Br-83 |  | 6845.2481 | 11936.3656 | 32221.8143 | 10598.126 | 7802.6869 | 253.2742 | 441.6455 | 1192.2071 | 392.1307 | 288.6994 | 1.8375e-11 | 3.2041e-14 | 8.6493e-11 | 2.8448e-11 | 2.0945e-11
Br-84 |  | 0.27304 | 2.5663 | 1.9529 | 0.66879 | 0.46107 | 0.010103 | 0.094953 | 0.072256 | 0.024745 | 0.017059 | 2.0573e-15 | 1.9337e-17 | 1.4715e-14 | 5.0393e-15 | 3.4741e-15
Br-84m |  | 0.071585 | 0.56998 | 0.43097 | 0.14183 | 0.10498 | 0.0026486 | 0.021089 | 0.015946 | 0.0052478 | 0.0038842 | 8.0917e-15 | 6.4427e-17 | 4.8715e-14 | 1.6032e-14 | 1.1866e-14
Br-85 |  | 108.6062 | 347.5446 | 534.5785 | 215.2309 | 161.7527 | 4.0184 | 12.8591 | 19.7794 | 7.9635 | 5.9849 | 1.0048e-10 | 3.2155e-13 | 4.946e-10 | 1.9913e-10 | 1.4966e-10
C-10 |  | 0.35853 | 2.6672 | 1.9628 | 0.65636 | 0.52095 | 0.013266 | 0.098687 | 0.072623 | 0.024285 | 0.019275 | 9.6006e-16 | 7.1423e-18 | 5.2559e-15 | 1.7576e-15 | 1.395e-15
C-11 |  | . | . | . | . | . | . | . | . | . | . | . | . | . | . | .
C-14 |  | . | . | . | . | . | . | . | . | . | . | . | . | . | . | .
Ca-41 |  | . | . | . | . | . | . | . | . | . | . | . | . | . | . | .
Ca-45 |  | 128750278971.346 | 24325113426.4813 | 91314151154.5764 | 50087420705.3945 | 39981186929.3998 | 4763760321.9398 | 900029196.7798 | 3378623592.7193 | 1853234566.0996 | 1479303916.3878 | 0.00016907 | 3.1943e-08 | 0.00011991 | 6.5773e-05 | 5.2502e-05
Ca-47 |  | 0.66037 | 5.3318 | 3.9789 | 1.373 | 0.98774 | 0.024434 | 0.19728 | 0.14722 | 0.0508 | 0.036546 | 1.129e-17 | 9.1152e-20 | 6.8023e-17 | 2.3472e-17 | 1.6886e-17
Ca-49 |  | 0.15686 | 1.8473 | 1.4222 | 0.48124 | 0.31334 | 0.0058037 | 0.068351 | 0.052622 | 0.017806 | 0.011593 | 1.8742e-16 | 2.2073e-18 | 1.6993e-15 | 5.7501e-16 | 3.7439e-16
Cd-101 |  | 0.14342 | 0.74769 | 0.69167 | 0.2311 | 0.16761 | 0.0053067 | 0.027665 | 0.025592 | 0.0085506 | 0.0062016 | . | . | . | . | .
Cd-102 |  | 0.57145 | 2.3977 | 2.4646 | 0.74233 | 0.52731 | 0.021144 | 0.088715 | 0.091189 | 0.027466 | 0.019511 | 1.2768e-07 | 5.3574e-10 | 5.5068e-07 | 1.6587e-07 | 1.1782e-07
Cd-103 |  | 0.19908 | 1.046 | 1.0791 | 0.32942 | 0.22695 | 0.0073661 | 0.038703 | 0.039926 | 0.012189 | 0.0083971 | . | . | . | . | .
Cd-104 |  | 3.7638 | 8.3475 | 10.9283 | 3.6165 | 2.5103 | 0.13926 | 0.30886 | 0.40435 | 0.13381 | 0.09288 | 4.4073e-05 | 9.7746e-08 | 0.00012797 | 4.2348e-05 | 2.9394e-05
Cd-105 |  | 0.48524 | 2.2915 | 2.4741 | 0.74117 | 0.5162 | 0.017954 | 0.084787 | 0.091541 | 0.027423 | 0.0191 | 2.7249e-11 | 1.2868e-13 | 1.3893e-10 | 4.162e-11 | 2.8987e-11
Cd-107 |  | 269.9156 | 112.042 | 421.2871 | 134.5621 | 102.0087 | 9.9869 | 4.1456 | 15.5876 | 4.9788 | 3.7743 | 4.4143e-10 | 1.8324e-13 | 6.8899e-10 | 2.2007e-10 | 1.6683e-10
Cd-109 |  | 1027.0356 | 164.7083 | 947.5707 | 394.4208 | 354.4701 | 38.0003 | 6.0942 | 35.0601 | 14.5936 | 13.1154 | 2.3372e-12 | 3.7483e-16 | 2.1564e-12 | 8.9758e-13 | 8.0667e-13
Cd-111m |  | 2.2082 | 8.431 | 7.6606 | 2.5869 | 2.0402 | 0.081703 | 0.31195 | 0.28344 | 0.095714 | 0.075488 | 1.6158e-15 | 6.1694e-18 | 5.6057e-15 | 1.8929e-15 | 1.4929e-15
Cd-113 |  | . | . | . | . | . | . | . | . | . | . | . | . | . | . | .
Cd-113m |  | 11266145.8513 | 2340238.1315 | 23069964.2575 | 8220652.4198 | 6530567.6744 | 416847.3965 | 86588.8109 | 853588.6775 | 304164.1395 | 241631.004 | 4.5127e-08 | 9.374e-12 | 9.2408e-08 | 3.2928e-08 | 2.6159e-08
Cd-115 |  | 8.8682 | 50.0252 | 44.1903 | 13.4631 | 9.5351 | 0.32812 | 1.8509 | 1.635 | 0.49814 | 0.3528 | 2.835e-13 | 1.5992e-15 | 1.4127e-12 | 4.3039e-13 | 3.0482e-13
Cd-115m |  | 503.3811 | 1330.1073 | 2555.2996 | 995.97 | 735.6709 | 18.6251 | 49.214 | 94.5461 | 36.8509 | 27.2198 | 1.5627e-11 | 4.1293e-14 | 7.9328e-11 | 3.0919e-11 | 2.2839e-11
Cd-117 |  | 0.42873 | 3.0213 | 2.3657 | 0.78967 | 0.58689 | 0.015863 | 0.11179 | 0.087531 | 0.029218 | 0.021715 | 9.5309e-14 | 6.7165e-16 | 5.2591e-13 | 1.7555e-13 | 1.3047e-13
Cd-117m |  | 0.17413 | 1.5497 | 1.1318 | 0.38348 | 0.27019 | 0.0064429 | 0.057339 | 0.041877 | 0.014189 | 0.0099972 | 6.7182e-11 | 5.9789e-13 | 4.3666e-10 | 1.4795e-10 | 1.0424e-10
Cd-118 |  | . | . | . | . | . | . | . | . | . | . | . | . | . | . | .
Cd-119 |  | 0.2247 | 1.6899 | 1.3207 | 0.44178 | 0.32316 | 0.008314 | 0.062525 | 0.048868 | 0.016346 | 0.011957 | 547438.7329 | 4116.9661 | 3217705.0582 | 1076308.1499 | 787297.4001
Cd-119m |  | 0.13359 | 1.1103 | 0.8495 | 0.2876 | 0.20508 | 0.0049427 | 0.041081 | 0.031432 | 0.010641 | 0.0075878 | 5.9597e-10 | 4.9533e-12 | 3.7898e-09 | 1.283e-09 | 9.1489e-10
Ce-130 |  | 1.1725 | 3.4073 | 3.5442 | 1.2757 | 0.88476 | 0.043382 | 0.12607 | 0.13114 | 0.0472 | 0.032736 | 2.304e-12 | 6.6956e-15 | 6.9646e-12 | 2.5068e-12 | 1.7386e-12
Ce-131 |  | 0.21461 | 0.96331 | 0.92076 | 0.31235 | 0.22087 | 0.0079404 | 0.035642 | 0.034068 | 0.011557 | 0.0081724 | 8.4438e-12 | 3.7902e-14 | 3.6228e-11 | 1.229e-11 | 8.6905e-12
Ce-132 |  | 2.6332 | 6.8508 | 6.8911 | 2.616 | 1.9773 | 0.097428 | 0.25348 | 0.25497 | 0.096793 | 0.073159 | 2.452e-13 | 6.3794e-16 | 6.417e-13 | 2.436e-13 | 1.8412e-13
Ce-133 |  | 1.6746 | 3.1675 | 4.0192 | 1.5046 | 0.9644 | 0.061959 | 0.1172 | 0.14871 | 0.055671 | 0.035683 | 2.1042e-13 | 3.9801e-16 | 5.0504e-13 | 1.8906e-13 | 1.2118e-13
Ce-133m |  | 0.14503 | 0.6944 | 0.64928 | 0.21848 | 0.14593 | 0.0053663 | 0.025693 | 0.024023 | 0.0080837 | 0.0053993 | 4.5859e-15 | 2.1957e-17 | 2.053e-14 | 6.9082e-15 | 4.6141e-15
Ce-134 |  | 858.7936 | 174.4335 | 569.9683 | 376.181 | 291.9741 | 31.7754 | 6.454 | 21.0888 | 13.9187 | 10.803 | 1.4645e-12 | 2.9746e-16 | 9.7197e-13 | 6.415e-13 | 4.979e-13
Ce-135 |  | 0.44309 | 1.93 | 1.801 | 0.60009 | 0.42724 | 0.016394 | 0.071409 | 0.066639 | 0.022203 | 0.015808 | 6.1797e-16 | 2.6917e-18 | 2.5119e-15 | 8.3693e-16 | 5.9585e-16
Ce-137 |  | 188.2698 | 96.4875 | 246.5204 | 112.1314 | 70.755 | 6.966 | 3.57 | 9.1213 | 4.1489 | 2.6179 | 2.9858e-12 | 1.5302e-15 | 3.9096e-12 | 1.7783e-12 | 1.1221e-12
Ce-137m |  | 67.0429 | 91.9546 | 143.1567 | 54.2036 | 35.3929 | 2.4806 | 3.4023 | 5.2968 | 2.0055 | 1.3095 | 4.7723e-13 | 6.5456e-16 | 1.019e-12 | 3.8584e-13 | 2.5194e-13
Ce-139 |  | 7.0527 | 14.0836 | 15.8518 | 6.2971 | 4.6785 | 0.26095 | 0.52109 | 0.58652 | 0.23299 | 0.1731 | 1.0445e-12 | 2.0857e-15 | 2.3475e-12 | 9.3255e-13 | 6.9285e-13
Ce-141 |  | 31.0417 | 75.1878 | 68.3163 | 28.3749 | 23.3161 | 1.1485 | 2.7819 | 2.5277 | 1.0499 | 0.8627 | 2.1334e-12 | 5.1674e-15 | 4.6952e-12 | 1.9501e-12 | 1.6024e-12
Ce-143 |  | 3.1108 | 8.7841 | 10.2336 | 3.6767 | 2.6356 | 0.1151 | 0.32501 | 0.37864 | 0.13604 | 0.097516 | 6.48e-13 | 1.8298e-15 | 2.1317e-12 | 7.6587e-13 | 5.49e-13
Ce-144 |  | 562.9777 | 906.2243 | 960.9548 | 418.4277 | 338.6595 | 20.8302 | 33.5303 | 35.5553 | 15.4818 | 12.5304 | 1.8287e-09 | 2.9437e-12 | 3.1215e-09 | 1.3592e-09 | 1.1001e-09
Ce-145 |  | 0.54466 | 2.0619 | 2.1879 | 0.76606 | 0.52885 | 0.020152 | 0.076291 | 0.080952 | 0.028344 | 0.019567 | 8.2046e-13 | 3.106e-15 | 3.2958e-12 | 1.154e-12 | 7.9664e-13
Cf-244 |  | 717261.7948 | 21783.1867 | 343341.5295 | 254312.0374 | 319180.0981 | 26538.6864 | 805.9779 | 12703.6366 | 9409.5454 | 11809.6636 | 0.00010527 | 3.197e-09 | 5.0391e-05 | 3.7325e-05 | 4.6845e-05
Cf-246 |  | 412514.1596 | 42869.7714 | 456658.2932 | 208946.2799 | 202108.9385 | 15263.0239 | 1586.1815 | 16896.3569 | 7731.0124 | 7478.0307 | 1.4505e-05 | 1.5074e-09 | 1.6057e-05 | 7.347e-06 | 7.1066e-06
Cf-247 |  | 13.4276 | 15.3117 | 23.6829 | 7.9955 | 7.474 | 0.49682 | 0.56653 | 0.87627 | 0.29584 | 0.27654 | 2.0278e-11 | 2.3123e-14 | 3.5765e-11 | 1.2074e-11 | 1.1287e-11
Cf-248 |  | 45899.9581 | 21356.2701 | 101162.0735 | 30491.8808 | 24601.2641 | 1698.2985 | 790.182 | 3742.9967 | 1128.1996 | 910.2468 | 1.4446e-05 | 6.7214e-09 | 3.1839e-05 | 9.5966e-06 | 7.7427e-06
Cf-249 |  | 2.2275 | 9.0948 | 8.9713 | 2.7714 | 2.3403 | 0.082416 | 0.33651 | 0.33194 | 0.10254 | 0.086591 | . | . | . | . | .
Cf-250 |  | 1562.7504 | 2556.8659 | 4889.7117 | 1318.5543 | 1012.7873 | 57.8218 | 94.604 | 180.9193 | 48.7865 | 37.4731 | . | . | . | . | .
Cf-251 |  | 10.0202 | 17.2516 | 21.2877 | 7.515 | 6.8562 | 0.37075 | 0.63831 | 0.78765 | 0.27805 | 0.25368 | 2.3298e-14 | 4.0111e-17 | 4.9496e-14 | 1.7473e-14 | 1.5941e-14
Cf-252 |  | 2.5837 | 15.4398 | 14.1586 | 4.6209 | 3.382 | 0.095598 | 0.57127 | 0.52387 | 0.17097 | 0.12513 | 6.5154e-14 | 3.8935e-16 | 3.5704e-13 | 1.1653e-13 | 8.5283e-14
Cf-253 |  | 62685.0581 | 3599.9303 | 34259.9812 | 21132.9011 | 24972.801 | 2319.3471 | 133.1974 | 1267.6193 | 781.9173 | 923.9936 | 1.7596e-07 | 1.0105e-11 | 9.6171e-08 | 5.9322e-08 | 7.0101e-08
Cf-254 |  | 0.0020167 | 0.015125 | 0.011731 | 0.0039739 | 0.0028868 | 7.4618e-05 | 0.00055961 | 0.00043405 | 0.00014704 | 0.00010681 | 4.9517e-16 | 3.7136e-18 | 2.8804e-15 | 9.7573e-16 | 7.0882e-16
Cf-255 |  | . | . | . | . | . | . | . | . | . | . | . | . | . | . | .
Cl-34 |  | 98856.2557 | 64765.8921 | 150142.1972 | 56288.1211 | 33392.2997 | 3657.6815 | 2396.338 | 5555.2613 | 2082.6605 | 1235.5151 | 0.024192 | 1.5849e-05 | 0.036742 | 0.013775 | 0.0081717
Cl-34m |  | 0.26967 | 2.0124 | 1.5377 | 0.55515 | 0.38826 | 0.009978 | 0.074459 | 0.056896 | 0.020541 | 0.014366 | 2.4691e-09 | 1.8426e-11 | 1.4079e-08 | 5.083e-09 | 3.5549e-09
Cl-36 |  | 9906178.1198 | 286875.1099 | 8772535.15 | 4562152.8814 | 3154469.0516 | 366528.5904 | 10614.3791 | 324583.8005 | 168799.6566 | 116715.3549 | 6.2659 | 0.00018145 | 5.5488 | 2.8857 | 1.9953
Cl-38 |  | 0.49844 | 4.6088 | 3.6843 | 1.2426 | 0.84509 | 0.018442 | 0.17053 | 0.13632 | 0.045976 | 0.031268 | 9.3024e-10 | 8.6015e-12 | 6.8761e-09 | 2.3191e-09 | 1.5772e-09
Cl-39 |  | 0.28587 | 2.1564 | 1.6745 | 0.57245 | 0.41911 | 0.010577 | 0.079786 | 0.061958 | 0.021181 | 0.015507 | 9.8813e-12 | 7.4538e-14 | 5.7882e-11 | 1.9787e-11 | 1.4487e-11
Cl-40 |  | 0.067474 | 0.67816 | 0.51262 | 0.17198 | 0.11782 | 0.0024965 | 0.025092 | 0.018967 | 0.0063634 | 0.0043592 | 7.9541e-12 | 7.9944e-14 | 6.043e-11 | 2.0274e-11 | 1.3889e-11
Cm-238 |  | 23.0577 | 32.5982 | 41.0073 | 15.3396 | 15.0346 | 0.85313 | 1.2061 | 1.5173 | 0.56757 | 0.55628 | 2.6624e-12 | 3.764e-15 | 4.735e-12 | 1.7712e-12 | 1.736e-12
Cm-239 |  | 2.4728 | 5.3529 | 5.5436 | 2.0843 | 1.9177 | 0.091495 | 0.19806 | 0.20511 | 0.077121 | 0.070956 | 1.1394e-17 | 2.4665e-20 | 2.5544e-17 | 9.6043e-18 | 8.8366e-18
Cm-240 |  | 442282.5093 | 19107.8403 | 291548.9825 | 178788.5051 | 210505.402 | 16364.4528 | 706.9901 | 10787.3124 | 6615.1747 | 7788.6999 | 2.5635e-09 | 1.1075e-13 | 1.6898e-09 | 1.0363e-09 | 1.2201e-09
Cm-241 |  | 0.82609 | 2.0667 | 2.5335 | 0.81214 | 0.65866 | 0.030565 | 0.076466 | 0.093739 | 0.030049 | 0.02437 | 2.5064e-05 | 6.2704e-08 | 7.6868e-05 | 2.4641e-05 | 1.9984e-05
Cm-242 |  | 602981.4605 | 23859.7515 | 379162.0767 | 243485.2958 | 289069.6553 | 22310.314 | 882.8108 | 14028.9968 | 9008.9559 | 10695.5772 | 4.5457e-09 | 1.7987e-13 | 2.8584e-09 | 1.8356e-09 | 2.1792e-09
Cm-243 |  | 8.1488 | 14.7855 | 19.1699 | 6.614 | 5.8353 | 0.30151 | 0.54706 | 0.70929 | 0.24472 | 0.21591 | 9.4132e-14 | 1.708e-16 | 2.2144e-13 | 7.6402e-14 | 6.7407e-14
Cm-244 |  | 452129.999 | 31724.8958 | 440784.6449 | 231055.4318 | 235448.4327 | 16728.81 | 1173.8211 | 16309.0319 | 8549.051 | 8711.592 | 1.3006e-10 | 9.1263e-15 | 1.268e-10 | 6.6468e-11 | 6.7732e-11
Cm-245 |  | 12.7253 | 18.4703 | 23.9765 | 8.8545 | 8.5179 | 0.47084 | 0.6834 | 0.88713 | 0.32762 | 0.31516 | 2.3233e-12 | 3.3722e-15 | 4.3775e-12 | 1.6166e-12 | 1.5551e-12
Cm-246 |  | 4498.1973 | 5895.8681 | 12999.7554 | 3501.2289 | 2762.9736 | 166.4333 | 218.1471 | 480.991 | 129.5455 | 102.23 | 9.9653e-10 | 1.3062e-12 | 2.88e-09 | 7.7566e-10 | 6.1211e-10
Cm-247 |  | 2.7427 | 16.6258 | 12.9312 | 4.0566 | 3.4029 | 0.10148 | 0.61516 | 0.47846 | 0.15009 | 0.12591 | 1.3634e-10 | 8.2646e-13 | 6.4281e-10 | 2.0165e-10 | 1.6915e-10
Cm-248 |  | 0.32484 | 2.2072 | 1.8478 | 0.61752 | 0.45036 | 0.012019 | 0.081668 | 0.068369 | 0.022848 | 0.016663 | 6.4317e-09 | 4.3703e-11 | 3.6586e-08 | 1.2227e-08 | 8.9169e-09
Cm-249 |  | 494.9323 | 394.7778 | 1175.483 | 419.8604 | 271.684 | 18.3125 | 14.6068 | 43.4929 | 15.5348 | 10.0523 | 6.1203e-06 | 4.8818e-09 | 1.4536e-05 | 5.192e-06 | 3.3596e-06
Cm-250 |  | 0.0032294 | 0.024099 | 0.018772 | 0.0063551 | 0.0046189 | 0.00011949 | 0.00089168 | 0.00069456 | 0.00023514 | 0.0001709 | 1.8831e-08 | 1.4052e-10 | 1.0946e-07 | 3.7057e-08 | 2.6933e-08
Cm-251 |  | 23.3427 | 67.4302 | 90.4887 | 29.0079 | 22.7373 | 0.86368 | 2.4949 | 3.3481 | 1.0733 | 0.84128 | . | . | . | . | .
Co-54m |  | 0.053542 | 0.39825 | 0.30482 | 0.10295 | 0.077386 | 0.0019811 | 0.014735 | 0.011278 | 0.0038092 | 0.0028633 | . | . | . | . | .
Co-55 |  | 0.23472 | 1.6107 | 1.2972 | 0.44595 | 0.32077 | 0.0086847 | 0.059596 | 0.047995 | 0.0165 | 0.011869 | 5.6721e-05 | 3.8923e-07 | 0.00031346 | 0.00010777 | 7.7516e-05
Co-56 |  | 0.059949 | 0.45711 | 0.37681 | 0.13038 | 0.089765 | 0.0022181 | 0.016913 | 0.013942 | 0.0048239 | 0.0033213 | 5.1013e-15 | 3.8898e-17 | 3.2064e-14 | 1.1094e-14 | 7.6385e-15
Co-57 |  | 11.0654 | 15.2222 | 18.0719 | 7.3557 | 6.2972 | 0.40942 | 0.56322 | 0.66866 | 0.27216 | 0.233 | 6.429e-05 | 8.8441e-08 | 0.000105 | 4.2737e-05 | 3.6587e-05
Co-58 |  | 0.56443 | 3.1129 | 2.94 | 1.0113 | 0.71029 | 0.020884 | 0.11518 | 0.10878 | 0.037418 | 0.026281 | . | . | . | . | .
Co-58m |  | 26659590.5606 | 943664.1211 | 8886329.6485 | 8989574.408 | 8160674.5619 | 986404.8507 | 34915.5725 | 328794.197 | 332614.2531 | 301944.9588 | . | . | . | . | .
Co-60 |  | 0.12125 | 0.99783 | 0.73311 | 0.25782 | 0.18544 | 0.0044861 | 0.03692 | 0.027125 | 0.0095395 | 0.0068612 | 2.7237e-15 | 2.2415e-17 | 1.6469e-14 | 5.7918e-15 | 4.1657e-15
Co-60m |  | 1707.999 | 1312.6773 | 2860.1083 | 1132.4801 | 670.6603 | 63.196 | 48.5691 | 105.824 | 41.9018 | 24.8144 | 7.2719e-13 | 5.5888e-16 | 1.2177e-12 | 4.8216e-13 | 2.8554e-13
Co-61 |  | 22.9193 | 30.9166 | 45.5909 | 27.333 | 17.5189 | 0.84801 | 1.1439 | 1.6869 | 1.0113 | 0.6482 | 7.0632e-12 | 9.5277e-15 | 1.405e-11 | 8.4234e-12 | 5.3989e-12
Co-62 |  | 0.3099 | 2.4609 | 1.9406 | 0.69365 | 0.48844 | 0.011466 | 0.091054 | 0.071803 | 0.025665 | 0.018072 | 1.0282e-11 | 8.1647e-14 | 6.4384e-11 | 2.3013e-11 | 1.6205e-11
Co-62m |  | 0.10588 | 0.86719 | 0.6597 | 0.23378 | 0.1651 | 0.0039175 | 0.032086 | 0.024409 | 0.00865 | 0.0061088 | 1.2581e-11 | 1.0304e-13 | 7.8386e-11 | 2.7779e-11 | 1.9618e-11
Cr-48 |  | 1.1276 | 4.1008 | 3.3819 | 1.2356 | 1.0496 | 0.041721 | 0.15173 | 0.12513 | 0.045716 | 0.038835 | 3.5551e-11 | 1.2929e-13 | 1.0662e-10 | 3.8955e-11 | 3.3092e-11
Cr-49 |  | 1.0271 | 3.4206 | 2.9594 | 1.2924 | 0.92123 | 0.038003 | 0.12656 | 0.1095 | 0.047819 | 0.034085 | 1.7213e-13 | 5.7326e-16 | 4.9597e-13 | 2.166e-13 | 1.5439e-13
Cr-51 |  | 163.4455 | 293.7579 | 432.6661 | 149.8233 | 105.2045 | 6.0475 | 10.869 | 16.0086 | 5.5435 | 3.8926 | 1.4474e-07 | 2.6015e-10 | 3.8316e-07 | 1.3268e-07 | 9.3167e-08
Cr-55 |  | 145879.059 | 82203.1266 | 301190.9145 | 206065.6494 | 198808.0226 | 5397.5252 | 3041.5157 | 11144.0638 | 7624.429 | 7355.8968 | 4.8806e-10 | 2.7502e-13 | 1.0077e-09 | 6.8942e-10 | 6.6514e-10
Cr-56 |  | 23.9137 | 15.034 | 32.7635 | 17.7009 | 13.4021 | 0.88481 | 0.55626 | 1.2122 | 0.65493 | 0.49588 | 7.6933e-13 | 4.8366e-16 | 1.054e-12 | 5.6946e-13 | 4.3116e-13
Cs-121 |  | 0.90108 | 3.7075 | 3.4478 | 1.2345 | 0.90753 | 0.03334 | 0.13718 | 0.12757 | 0.045676 | 0.033579 | 4.4643e-16 | 1.8368e-18 | 1.7082e-15 | 6.116e-16 | 4.4962e-16
Cs-121m |  | 0.49887 | 2.0271 | 1.8427 | 0.65977 | 0.49787 | 0.018458 | 0.075004 | 0.068179 | 0.024412 | 0.018421 | 2.292e-15 | 9.3133e-18 | 8.4659e-15 | 3.0312e-15 | 2.2874e-15
Cs-123 |  | 0.77544 | 2.6361 | 2.776 | 0.95438 | 0.65905 | 0.028691 | 0.097535 | 0.10271 | 0.035312 | 0.024385 | 2.565e-13 | 8.7198e-16 | 9.1825e-13 | 3.1569e-13 | 2.18e-13
Cs-124 |  | 1.4836 | 7.4354 | 6.7387 | 2.2229 | 1.6974 | 0.054892 | 0.27511 | 0.24933 | 0.082248 | 0.062805 | 1.6381e-14 | 8.2101e-17 | 7.4407e-14 | 2.4545e-14 | 1.8743e-14
Cs-125 |  | 1.2985 | 4.4968 | 4.9732 | 1.5816 | 1.0387 | 0.048046 | 0.16638 | 0.18401 | 0.058518 | 0.038431 | 1.4074e-11 | 4.8737e-14 | 5.39e-11 | 1.7141e-11 | 1.1257e-11
Cs-126 |  | 0.908 | 4.4887 | 4.2077 | 1.3432 | 1.0074 | 0.033596 | 0.16608 | 0.15569 | 0.049697 | 0.037275 | 9.3035e-16 | 4.5992e-18 | 4.3113e-15 | 1.3762e-15 | 1.0322e-15
Cs-127 |  | 1.5492 | 5.1927 | 5.5902 | 1.7834 | 1.2294 | 0.057322 | 0.19213 | 0.20684 | 0.065985 | 0.045487 | 2.7453e-15 | 9.2018e-18 | 9.9062e-15 | 3.1602e-15 | 2.1785e-15
Cs-128 |  | 1.908 | 7.0232 | 7.8252 | 2.4358 | 1.6372 | 0.070596 | 0.25986 | 0.28953 | 0.090123 | 0.060576 | 3.1772e-15 | 1.1695e-17 | 1.3031e-14 | 4.056e-15 | 2.7262e-15
Cs-129 |  | 3.1559 | 7.8645 | 9.893 | 3.1344 | 2.0689 | 0.11677 | 0.29099 | 0.36604 | 0.11597 | 0.07655 | 4.1364e-15 | 1.0308e-17 | 1.2967e-14 | 4.1082e-15 | 2.7117e-15
Cs-130 |  | 8.3142 | 13.0069 | 20.5226 | 6.3453 | 3.6078 | 0.30762 | 0.48126 | 0.75934 | 0.23478 | 0.13349 | 3.2034e-14 | 5.0114e-17 | 7.9071e-14 | 2.4448e-14 | 1.3901e-14
Cs-130m |  | 47.7212 | 35.4536 | 62.1054 | 30.4011 | 21.6197 | 1.7657 | 1.3118 | 2.2979 | 1.1248 | 0.79993 | 1.6182e-14 | 1.2022e-17 | 2.106e-14 | 1.0309e-14 | 7.3312e-15
Cs-131 |  | 2527.5551 | 232.5437 | 1109.9075 | 863.6489 | 725.3777 | 93.5195 | 8.6041 | 41.0666 | 31.955 | 26.839 | 7.574e-11 | 6.9683e-15 | 3.3259e-11 | 2.588e-11 | 2.1736e-11
Cs-132 |  | 0.75979 | 3.2222 | 3.2524 | 1.0402 | 0.72045 | 0.028112 | 0.11922 | 0.12034 | 0.038486 | 0.026657 | 8.3639e-16 | 3.5471e-18 | 3.5803e-15 | 1.145e-15 | 7.9309e-16
Cs-134 |  | 0.17847 | 1.4091 | 1.0047 | 0.32649 | 0.25073 | 0.0066033 | 0.052137 | 0.037173 | 0.01208 | 0.0092772 | 4.5279e-14 | 3.575e-16 | 2.5489e-13 | 8.2835e-14 | 6.3614e-14
Cs-134m |  | 294.141 | 205.0671 | 382.8058 | 157.7039 | 113.4436 | 10.8832 | 7.5875 | 14.1638 | 5.835 | 4.1974 | 7.3008e-13 | 5.0899e-16 | 9.5015e-13 | 3.9143e-13 | 2.8157e-13
Cs-135 |  | . | . | . | . | . | . | . | . | . | . | . | . | . | . | .
Cs-135m |  | 0.18561 | 1.5361 | 1.1039 | 0.37546 | 0.27493 | 0.0068674 | 0.056836 | 0.040843 | 0.013892 | 0.010173 | 3.7546e-15 | 3.1074e-17 | 2.233e-14 | 7.5952e-15 | 5.5617e-15
Cs-136 |  | 0.45406 | 0.7318 | 0.54574 | 0.19085 | 0.14041 | 0.0168 | 0.027077 | 0.020192 | 0.0070615 | 0.0051953 | 1.088e-15 | 1.7535e-18 | 1.3077e-15 | 4.5732e-16 | 3.3646e-16
Cs-137 | Y | 731201591.9729 | 1208.9243 | 8731.0359 | 5240.092 | 3157.61 | 27054458.903 | 44.7302 | 323.0483 | 193.8834 | 116.8316 | 0.0071196 | 1.1771e-11 | 8.5012e-08 | 5.1022e-08 | 3.0745e-08
Cs-138 |  | 0.12564 | 1.0256 | 0.79428 | 0.26454 | 0.18775 | 0.0046488 | 0.037947 | 0.029388 | 0.009788 | 0.0069468 | 1.5622e-14 | 1.2752e-16 | 9.8759e-14 | 3.2893e-14 | 2.3345e-14
Cs-138m |  | 2.3513 | 8.4653 | 9.2474 | 3.1079 | 2.0466 | 0.086998 | 0.31322 | 0.34216 | 0.11499 | 0.075725 | 0.0020442 | 7.3597e-06 | 0.0080397 | 0.002702 | 0.0017793
Cs-139 |  | 8.7254 | 52.9868 | 52.5242 | 19.1775 | 13.8598 | 0.32284 | 1.9605 | 1.9434 | 0.70957 | 0.51281 | 3.3258e-13 | 2.0197e-15 | 2.002e-12 | 7.3098e-13 | 5.2829e-13
Cs-140 |  | 0.23331 | 1.9859 | 1.5293 | 0.50792 | 0.36778 | 0.0086325 | 0.073479 | 0.056585 | 0.018793 | 0.013608 | 3.2033e-12 | 2.7266e-14 | 2.0997e-11 | 6.9736e-12 | 5.0495e-12
Cu-57 |  | 5.1539 | 32.4213 | 26.3085 | 9.9067 | 7.4436 | 0.19069 | 1.1996 | 0.97341 | 0.36655 | 0.27541 | 5.9642e-08 | 3.7518e-10 | 3.0444e-07 | 1.1464e-07 | 8.6138e-08
Cu-59 |  | 0.89108 | 5.8113 | 4.6765 | 1.5997 | 1.2117 | 0.03297 | 0.21502 | 0.17303 | 0.05919 | 0.044831 | . | . | . | . | .
Cu-60 |  | 0.07475 | 0.61805 | 0.47567 | 0.16333 | 0.11639 | 0.0027657 | 0.022868 | 0.0176 | 0.0060434 | 0.0043064 | . | . | . | . | .
Cu-61 |  | 2.0738 | 7.1926 | 8.1047 | 2.8416 | 2.0449 | 0.076731 | 0.26613 | 0.29987 | 0.10514 | 0.075662 | 5.0936e-14 | 1.7666e-16 | 1.9907e-13 | 6.9794e-14 | 5.0227e-14
Cu-62 |  | 78.6256 | 148.5959 | 247.8901 | 91.1396 | 59.1832 | 2.9091 | 5.498 | 9.1719 | 3.3722 | 2.1898 | 1.682e-13 | 3.1789e-16 | 5.3032e-13 | 1.9498e-13 | 1.2661e-13
Cu-64 |  | 71.168 | 58.5441 | 120.4795 | 43.7767 | 25.8913 | 2.6332 | 2.1661 | 4.4577 | 1.6197 | 0.95798 | 4.8852e-13 | 4.0187e-16 | 8.2701e-13 | 3.005e-13 | 1.7773e-13
Cu-66 |  | 58.5658 | 217.7321 | 295.3619 | 119.5164 | 88.3426 | 2.1669 | 8.0561 | 10.9284 | 4.4221 | 3.2687 | 4.6373e-14 | 1.724e-16 | 2.3387e-13 | 9.4634e-14 | 6.995e-14
Cu-67 |  | 13.2683 | 39.3261 | 33.2618 | 13.8075 | 11.8503 | 0.49093 | 1.4551 | 1.2307 | 0.51088 | 0.43846 | 1.3181e-17 | 3.9069e-20 | 3.3044e-17 | 1.3717e-17 | 1.1773e-17
Cu-69 |  | 1.9273 | 13.1261 | 11.0788 | 3.8792 | 2.8349 | 0.07131 | 0.48566 | 0.40992 | 0.14353 | 0.10489 | 8.2283e-16 | 5.604e-18 | 4.7299e-15 | 1.6561e-15 | 1.2103e-15
Dy-148 |  | 0.71295 | 3.0146 | 2.8645 | 1.0525 | 0.79506 | 0.026379 | 0.11154 | 0.10599 | 0.038944 | 0.029417 | 5.4009e-15 | 2.2836e-17 | 2.1699e-14 | 7.9733e-15 | 6.0228e-15
Dy-149 |  | 0.18814 | 0.88161 | 0.83218 | 0.31717 | 0.21977 | 0.0069612 | 0.03262 | 0.030791 | 0.011735 | 0.0081315 | 1.2226e-14 | 5.7292e-17 | 5.408e-14 | 2.0611e-14 | 1.4282e-14
Dy-150 |  | 3.1717 | 11.7533 | 11.615 | 4.2527 | 3.2944 | 0.11735 | 0.43487 | 0.42976 | 0.15735 | 0.12189 | 1.0133e-14 | 3.7551e-17 | 3.7109e-14 | 1.3587e-14 | 1.0525e-14
Dy-151 |  | 0.22733 | 1.0726 | 1.0177 | 0.37075 | 0.26176 | 0.0084111 | 0.039685 | 0.037654 | 0.013718 | 0.009685 | 5.906e-14 | 2.7865e-16 | 2.6439e-13 | 9.6321e-14 | 6.8004e-14
Dy-152 |  | 2.195 | 7.3437 | 7.1755 | 2.7614 | 2.1232 | 0.081216 | 0.27172 | 0.26549 | 0.10217 | 0.078557 | 3.9514e-15 | 1.322e-17 | 1.2917e-14 | 4.9711e-15 | 3.8221e-15
Dy-153 |  | 0.38373 | 1.2795 | 1.3199 | 0.53289 | 0.37373 | 0.014198 | 0.04734 | 0.048838 | 0.019717 | 0.013828 | 5.0811e-13 | 1.6942e-15 | 1.7478e-12 | 7.0561e-13 | 4.9486e-13
Dy-154 |  | . | . | . | . | . | . | . | . | . | . | . | . | . | . | .
Dy-155 |  | 0.66071 | 2.5326 | 2.4076 | 0.94261 | 0.6904 | 0.024446 | 0.093706 | 0.089082 | 0.034877 | 0.025545 | 1.7191e-15 | 6.5894e-18 | 6.2642e-15 | 2.4525e-15 | 1.7963e-15
Dy-157 |  | 1.8069 | 5.8342 | 5.7449 | 2.1922 | 1.7228 | 0.066857 | 0.21586 | 0.21256 | 0.081111 | 0.063745 | 6.024e-15 | 1.945e-17 | 1.9152e-14 | 7.3083e-15 | 5.7435e-15
Dy-159 |  | 200.7399 | 74.8096 | 152.1023 | 125.7609 | 120.8484 | 7.4274 | 2.768 | 5.6278 | 4.6532 | 4.4714 | 1.1501e-12 | 4.2862e-16 | 8.7146e-13 | 7.2054e-13 | 6.924e-13
Dy-165 |  | 286.8158 | 272.5534 | 716.4224 | 345.8199 | 258.267 | 10.6122 | 10.0845 | 26.5076 | 12.7953 | 9.5559 | 4.1299e-12 | 3.9245e-15 | 1.0316e-11 | 4.9795e-12 | 3.7188e-12
Dy-165m |  | 419.4759 | 455.6119 | 779.6038 | 334.9262 | 230.3844 | 15.5206 | 16.8576 | 28.8453 | 12.3923 | 8.5242 | 4.8504e-11 | 5.2683e-14 | 9.0146e-11 | 3.8728e-11 | 2.664e-11
Dy-166 |  | 120.666 | 94.0047 | 150.453 | 97.4914 | 78.6938 | 4.4646 | 3.4782 | 5.5668 | 3.6072 | 2.9117 | 3.7767e-11 | 2.9422e-14 | 4.709e-11 | 3.0513e-11 | 2.463e-11
Dy-167 |  | 0.9545 | 4.2447 | 4.0088 | 1.4103 | 1.0906 | 0.035316 | 0.15705 | 0.14833 | 0.05218 | 0.040351 | 0.0012347 | 5.491e-06 | 0.0051858 | 0.0018243 | 0.0014107
Dy-168 |  | 1.654 | 5.9323 | 5.82 | 2.1884 | 1.6698 | 0.061199 | 0.21949 | 0.21534 | 0.080971 | 0.061782 | 8.1127e-13 | 2.9097e-15 | 2.8546e-12 | 1.0734e-12 | 8.19e-13
Er-154 |  | 40.8462 | 33.6038 | 62.9594 | 32.7904 | 22.2273 | 1.5113 | 1.2433 | 2.3295 | 1.2132 | 0.82241 | 1.6685e-11 | 1.3727e-14 | 2.5718e-11 | 1.3394e-11 | 9.0795e-12
Er-156 |  | 51.4998 | 28.6103 | 58.7644 | 35.1756 | 27.1785 | 1.9055 | 1.0586 | 2.1743 | 1.3015 | 1.0056 | 9.0706e-09 | 5.0391e-12 | 1.035e-08 | 6.1954e-09 | 4.7869e-09
Er-159 |  | 0.42063 | 1.8383 | 1.7339 | 0.66548 | 0.48586 | 0.015563 | 0.068016 | 0.064153 | 0.024623 | 0.017977 | 5.1778e-14 | 2.2628e-16 | 2.1343e-13 | 8.1917e-14 | 5.9807e-14
Er-161 |  | 0.38772 | 1.645 | 1.6001 | 0.63468 | 0.44417 | 0.014346 | 0.060864 | 0.059204 | 0.023483 | 0.016434 | 4.2839e-16 | 1.8175e-18 | 1.7679e-15 | 7.0125e-16 | 4.9076e-16
Er-163 |  | 202.5603 | 98.3263 | 181.2162 | 148.7113 | 137.2206 | 7.4947 | 3.6381 | 6.705 | 5.5023 | 5.0772 | 8.7701e-10 | 4.2572e-13 | 7.846e-10 | 6.4387e-10 | 5.9412e-10
Er-165 |  | 247.2337 | 107.7552 | 203.6586 | 171.3484 | 163.6808 | 9.1476 | 3.9869 | 7.5354 | 6.3399 | 6.0562 | 1.3637e-12 | 5.9436e-16 | 1.1233e-12 | 9.4513e-13 | 9.0284e-13
Er-167m |  | 19.6035 | 50.4393 | 49.2494 | 20.7449 | 17.2398 | 0.72533 | 1.8663 | 1.8222 | 0.76756 | 0.63787 | 1.5264e-13 | 3.9274e-16 | 3.8347e-13 | 1.6153e-13 | 1.3423e-13
Er-169 |  | 12941185.4309 | 3133261.5522 | 10313667.9845 | 5244301.8899 | 4002239.438 | 478823.8609 | 115930.6774 | 381605.7154 | 194039.1699 | 148082.8592 | 3.9601e-08 | 9.588e-12 | 3.1561e-08 | 1.6048e-08 | 1.2247e-08
Er-171 |  | 1.5082 | 4.9355 | 4.7818 | 1.8331 | 1.4901 | 0.055802 | 0.18262 | 0.17693 | 0.067826 | 0.055135 | 2.4441e-14 | 7.9983e-17 | 7.7491e-14 | 2.9707e-14 | 2.4148e-14
Er-172 |  | 1.0525 | 4.1618 | 3.9931 | 1.5319 | 1.154 | 0.038944 | 0.15399 | 0.14774 | 0.05668 | 0.042697 | 3.2095e-14 | 1.2691e-16 | 1.2176e-13 | 4.6712e-14 | 3.5188e-14
Er-173 |  | 0.4141 | 1.4706 | 1.373 | 0.56242 | 0.43898 | 0.015322 | 0.054412 | 0.0508 | 0.020809 | 0.016242 | 6.8405e-14 | 2.4293e-16 | 2.268e-13 | 9.2906e-14 | 7.2515e-14
Es-249 |  | 1.3353 | 3.7009 | 4.0351 | 1.3388 | 1.1178 | 0.049408 | 0.13693 | 0.1493 | 0.049535 | 0.041357 | 8.6965e-14 | 2.4102e-16 | 2.6279e-13 | 8.719e-14 | 7.2794e-14
Es-250 |  | 0.1591 | 0.38723 | 0.4925 | 0.15489 | 0.12428 | 0.0058867 | 0.014328 | 0.018222 | 0.0057307 | 0.0045984 | 8.6929e-14 | 2.1158e-16 | 2.6909e-13 | 8.4627e-14 | 6.7905e-14
Es-250m |  | 1.0508 | 3.0714 | 3.4778 | 1.1518 | 0.90437 | 0.038878 | 0.11364 | 0.12868 | 0.042616 | 0.033462 | 3.5351e-17 | 1.0333e-19 | 1.1701e-16 | 3.875e-17 | 3.0426e-17
Es-251 |  | 14.8632 | 17.981 | 25.8657 | 8.855 | 8.418 | 0.54994 | 0.6653 | 0.95703 | 0.32764 | 0.31146 | 1.8113e-10 | 2.1913e-13 | 3.1521e-10 | 1.0791e-10 | 1.0259e-10
Es-253 |  | 185473.1079 | 122988.5144 | 361923.5886 | 105631.5216 | 88129.4185 | 6862.505 | 4550.575 | 13391.1728 | 3908.3663 | 3260.7885 | 7.6193e-08 | 5.0524e-11 | 1.4868e-07 | 4.3394e-08 | 3.6204e-08
Es-254 |  | 794.7231 | 187.5384 | 990.3968 | 378.9821 | 348.3062 | 29.4048 | 6.9389 | 36.6447 | 14.0223 | 12.8873 | 2.154e-09 | 5.083e-13 | 2.6843e-09 | 1.0272e-09 | 9.4404e-10
Es-254m |  | 1.6202 | 6.3858 | 7.0895 | 2.1367 | 1.6892 | 0.059947 | 0.23627 | 0.26231 | 0.079058 | 0.062499 | 1.1134e-12 | 4.3884e-15 | 4.872e-12 | 1.4684e-12 | 1.1608e-12
Es-255 |  | 1210618.9959 | 8713702.07 | 6911800.408 | 2352029.1777 | 1732124.1458 | 44792.9028 | 322406.9766 | 255736.6151 | 87025.0796 | 64088.5934 | 2.1476e-07 | 1.5458e-09 | 1.2261e-06 | 4.1724e-07 | 3.0727e-07
Es-256 |  | 4519.1767 | 195.9902 | 3295.8699 | 1764.3483 | 1778.6966 | 167.2095 | 7.2516 | 121.9472 | 65.2809 | 65.8118 | 1.1965e-08 | 5.1889e-13 | 8.7259e-09 | 4.6712e-09 | 4.7092e-09
Eu-142 |  | 2.2164 | 11.8367 | 10.8537 | 3.9126 | 2.8485 | 0.082006 | 0.43796 | 0.40159 | 0.14477 | 0.10539 | 8.8054e-11 | 4.7025e-13 | 4.312e-10 | 1.5544e-10 | 1.1317e-10
Eu-142m |  | 0.053907 | 0.35835 | 0.28856 | 0.097895 | 0.071642 | 0.0019946 | 0.013259 | 0.010677 | 0.0036221 | 0.0026507 | 2.8959e-11 | 1.9251e-13 | 1.5501e-10 | 5.2589e-11 | 3.8486e-11
Eu-143 |  | 1.6593 | 6.4231 | 6.774 | 2.5164 | 1.7331 | 0.061394 | 0.23766 | 0.25064 | 0.093107 | 0.064124 | . | . | . | . | .
Eu-144 |  | 3.6104 | 14.1393 | 15.1826 | 5.5875 | 3.8917 | 0.13359 | 0.52315 | 0.56175 | 0.20674 | 0.14399 | . | . | . | . | .
Eu-145 |  | 0.3216 | 1.647 | 1.5428 | 0.54934 | 0.37486 | 0.011899 | 0.060939 | 0.057084 | 0.020325 | 0.01387 | 1.0261e-12 | 5.255e-15 | 4.9225e-12 | 1.7527e-12 | 1.196e-12
Eu-146 |  | 0.085025 | 0.53591 | 0.44228 | 0.14994 | 0.11152 | 0.0031459 | 0.019829 | 0.016364 | 0.0055479 | 0.0041263 | 6.6196e-12 | 4.1724e-14 | 3.4434e-11 | 1.1674e-11 | 8.6827e-12
Eu-147 |  | 1.3675 | 4.0598 | 4.1657 | 1.6165 | 1.1594 | 0.050599 | 0.15021 | 0.15413 | 0.059812 | 0.042896 | 4.7371e-14 | 1.4063e-16 | 1.443e-13 | 5.5997e-14 | 4.016e-14
Eu-148 |  | 0.082044 | 0.49223 | 0.40506 | 0.1332 | 0.099136 | 0.0030356 | 0.018212 | 0.014987 | 0.0049286 | 0.003668 | 2.4205e-18 | 1.4522e-20 | 1.195e-17 | 3.9298e-18 | 2.9247e-18
Eu-149 |  | 48.8032 | 51.0954 | 85.8942 | 38.3587 | 27.1465 | 1.8057 | 1.8905 | 3.1781 | 1.4193 | 1.0044 | 4.5151e-14 | 4.7272e-17 | 7.9466e-14 | 3.5488e-14 | 2.5115e-14
Eu-150 |  | 0.1363 | 0.73573 | 0.61825 | 0.204 | 0.15502 | 0.0050432 | 0.027222 | 0.022875 | 0.0075481 | 0.0057359 | 2.6893e-16 | 1.4516e-18 | 1.2198e-15 | 4.0251e-16 | 3.0587e-16
Eu-150m |  | 131.1705 | 310.901 | 462.1594 | 166.18 | 122.3906 | 4.8533 | 11.5033 | 17.0999 | 6.1487 | 4.5285 | 1.7106e-14 | 4.0545e-17 | 6.0271e-14 | 2.1672e-14 | 1.5961e-14
Eu-152 |  | 0.3107 | 1.4592 | 1.315 | 0.47275 | 0.33922 | 0.011496 | 0.05399 | 0.048654 | 0.017492 | 0.012551 | 2.0494e-12 | 9.625e-15 | 8.6737e-12 | 3.1183e-12 | 2.2376e-12
Eu-152m |  | 4.7033 | 16.8252 | 18.7461 | 7.0466 | 4.9262 | 0.17402 | 0.62253 | 0.6936 | 0.26072 | 0.18227 | 2.4284e-11 | 8.6872e-14 | 9.679e-11 | 3.6383e-11 | 2.5435e-11
Eu-152n |  | 32.7337 | 39.0847 | 48.478 | 24.6412 | 20.7092 | 1.2111 | 1.4461 | 1.7937 | 0.91172 | 0.76624 | 8.896e-10 | 1.0622e-12 | 1.3175e-09 | 6.6967e-10 | 5.6281e-10
Eu-154 |  | 0.31148 | 1.7307 | 1.4169 | 0.51742 | 0.37979 | 0.011525 | 0.064036 | 0.052425 | 0.019145 | 0.014052 | 1.9273e-11 | 1.0709e-13 | 8.7673e-11 | 3.2016e-11 | 2.35e-11
Eu-154m |  | 43.787 | 34.1579 | 53.3597 | 28.4792 | 23.183 | 1.6201 | 1.2638 | 1.9743 | 1.0537 | 0.85777 | 4.6596e-09 | 3.6349e-12 | 5.6783e-09 | 3.0306e-09 | 2.467e-09
Eu-155 |  | 53.2196 | 76.2448 | 82.8046 | 43.0357 | 37.2413 | 1.9691 | 2.8211 | 3.0638 | 1.5923 | 1.3779 | 8.248e-07 | 1.1816e-09 | 1.2833e-06 | 6.6697e-07 | 5.7717e-07
Eu-156 |  | 0.43193 | 2.9472 | 2.4594 | 0.87676 | 0.61088 | 0.015981 | 0.10905 | 0.090999 | 0.03244 | 0.022603 | 2.6507e-13 | 1.8087e-15 | 1.5094e-12 | 5.3807e-13 | 3.749e-13
Eu-157 |  | 2.7913 | 6.9645 | 8.5117 | 3.4105 | 2.4243 | 0.10328 | 0.25769 | 0.31493 | 0.12619 | 0.0897 | 1.6082e-08 | 4.0125e-11 | 4.9039e-08 | 1.9649e-08 | 1.3967e-08
Eu-158 |  | 0.32646 | 1.9059 | 1.7083 | 0.62985 | 0.43726 | 0.012079 | 0.070519 | 0.063208 | 0.023304 | 0.016179 | 1.4769e-13 | 8.6224e-16 | 7.7284e-13 | 2.8494e-13 | 1.9782e-13
Eu-159 |  | 2.696 | 5.1016 | 7.2909 | 3.314 | 2.2678 | 0.099751 | 0.18876 | 0.26976 | 0.12262 | 0.08391 | 2.0957e-13 | 3.9657e-16 | 5.6676e-13 | 2.5761e-13 | 1.7629e-13
F-17 |  | 1782.3001 | 12637.8488 | 9765.932 | 3433.8683 | 2574.1194 | 65.9451 | 467.6004 | 361.3395 | 127.0531 | 95.2424 | 6.604e-06 | 4.6827e-08 | 3.6186e-05 | 1.2724e-05 | 9.5379e-06
F-18 |  | . | . | . | . | . | . | . | . | . | . | . | . | . | . | .
Fe-52 |  | 1.0931 | 4.1629 | 3.5219 | 1.4018 | 1.0883 | 0.040444 | 0.15403 | 0.13031 | 0.051866 | 0.040267 | 2.2586e-09 | 8.6019e-12 | 7.2774e-09 | 2.8965e-09 | 2.2488e-09
Fe-53 |  | 1.3225 | 7.7337 | 6.405 | 2.0454 | 1.7012 | 0.048932 | 0.28615 | 0.23699 | 0.075679 | 0.062946 | 2.404e-11 | 1.4058e-13 | 1.1643e-10 | 3.7181e-11 | 3.0925e-11
Fe-53m |  | 0.067423 | 0.56813 | 0.41042 | 0.1407 | 0.10366 | 0.0024947 | 0.021021 | 0.015186 | 0.0052059 | 0.0038355 | 5.1361e-14 | 4.3278e-16 | 3.1265e-13 | 1.0718e-13 | 7.8966e-14
Fe-55 |  | 93446423198.2256 | 52427233969.383 | 108802483018.5066 | 42409311571.0463 | 28875384915.9118 | 3457517658.3344 | 1939807656.8672 | 4025691871.6847 | 1569144528.1287 | 1068389241.8887 | 0.0036102 | 2.0255e-06 | 0.0042035 | 0.0016385 | 0.0011156
Fe-59 |  | 0.4933 | 3.9175 | 2.875 | 1.0275 | 0.74177 | 0.018252 | 0.14495 | 0.10637 | 0.038016 | 0.027445 | 7.5629e-15 | 6.0061e-17 | 4.4077e-14 | 1.5752e-14 | 1.1372e-14
Fe-60 |  | . | . | . | . | . | . | . | . | . | . | . | . | . | . | .
Fe-61 |  | 0.31524 | 2.263 | 1.7788 | 0.62912 | 0.46124 | 0.011664 | 0.083732 | 0.065816 | 0.023277 | 0.017066 | 7.5745e-16 | 5.4375e-18 | 4.274e-15 | 1.5116e-15 | 1.1083e-15
Fe-62 |  | 1.3016 | 7.8435 | 6.776 | 2.05 | 1.4328 | 0.048159 | 0.29021 | 0.25071 | 0.075851 | 0.053012 | 9.283e-16 | 5.594e-18 | 4.8327e-15 | 1.4621e-15 | 1.0218e-15
Fm-251 |  | 7.1991 | 12.4122 | 15.7374 | 5.4261 | 4.5836 | 0.26637 | 0.45925 | 0.58228 | 0.20076 | 0.16959 | 3.0344e-09 | 5.2317e-12 | 6.6333e-09 | 2.2871e-09 | 1.932e-09
Fm-252 |  | 70382.7162 | 27058.047 | 137076.404 | 42761.6581 | 34724.7416 | 2604.1605 | 1001.1477 | 5071.8269 | 1582.1813 | 1284.8154 | 1.4174e-06 | 5.4491e-10 | 2.7605e-06 | 8.6116e-07 | 6.9931e-07
Fm-253 |  | 28.9298 | 30.4484 | 50.7034 | 16.27 | 14.9679 | 1.0704 | 1.1266 | 1.876 | 0.60199 | 0.55381 | 0.0072903 | 7.673e-06 | 0.012777 | 0.0041 | 0.0037719
Fm-254 |  | 2206.9984 | 3191.3698 | 6422.2341 | 1678.2941 | 1274.8051 | 81.6589 | 118.0807 | 237.6227 | 62.0969 | 47.1678 | . | . | . | . | .
Fm-255 |  | 1996.6682 | 298.8134 | 1960.4346 | 811.3902 | 852.7063 | 73.8767 | 11.0561 | 72.5361 | 30.0214 | 31.5501 | . | . | . | . | .
Fm-256 |  | 0.0036835 | 0.027748 | 0.021441 | 0.007212 | 0.0052561 | 0.00013629 | 0.0010267 | 0.00079333 | 0.00026685 | 0.00019448 | 7.158e-18 | 5.3921e-20 | 4.1666e-17 | 1.4015e-17 | 1.0214e-17
Fm-257 |  | 7.0013 | 12.0275 | 16.0806 | 5.3418 | 4.6155 | 0.25905 | 0.44502 | 0.59498 | 0.19765 | 0.17077 | 2.6208e-15 | 4.5022e-18 | 6.0194e-15 | 1.9996e-15 | 1.7277e-15
Fr-212 |  | 0.30257 | 1.1586 | 1.2002 | 0.44306 | 0.32139 | 0.011195 | 0.042869 | 0.044408 | 0.016393 | 0.011891 | 1.2866e-13 | 4.9265e-16 | 5.1034e-13 | 1.8839e-13 | 1.3666e-13
Fr-219 |  | 19282.805 | 88754.5161 | 76118.8731 | 26221.1382 | 20638.1396 | 713.4638 | 3283.9171 | 2816.3983 | 970.1821 | 763.6112 | 3.9436e-08 | 1.8151e-10 | 1.5567e-07 | 5.3625e-08 | 4.2207e-08
Fr-220 |  | 1204.9399 | 1235.7717 | 2043.1401 | 884.0748 | 750.5348 | 44.5828 | 45.7236 | 75.5962 | 32.7108 | 27.7698 | 7.0157e-09 | 7.1952e-12 | 1.1896e-08 | 5.1475e-09 | 4.37e-09
Fr-221 | SE | 207.4924 | 673.3851 | 607.1877 | 233.4519 | 198.2776 | 7.6772 | 24.9152 | 22.4659 | 8.6377 | 7.3363 | 4.4597e-11 | 1.4473e-13 | 1.305e-10 | 5.0176e-11 | 4.2616e-11
Fr-222 |  | 5.5531 | 9.8719 | 14.8692 | 5.5059 | 4.8178 | 0.20547 | 0.36526 | 0.55016 | 0.20372 | 0.17826 | 2.1596e-18 | 3.8391e-21 | 5.7825e-18 | 2.1412e-18 | 1.8736e-18
Fr-223 |  | 44.9864 | 35.5406 | 84.1345 | 40.0185 | 34.0075 | 1.6645 | 1.315 | 3.113 | 1.4807 | 1.2583 | 2.4077e-14 | 1.9022e-17 | 4.503e-14 | 2.1418e-14 | 1.8201e-14
Fr-224 |  | 1.1733 | 4.374 | 4.6737 | 1.6852 | 1.3133 | 0.043413 | 0.16184 | 0.17293 | 0.062351 | 0.048593 | . | . | . | . | .
Fr-227 |  | 1.1636 | 3.2037 | 3.7372 | 1.4298 | 1.0987 | 0.043054 | 0.11854 | 0.13828 | 0.052903 | 0.040653 | . | . | . | . | .
Ga-64 |  | 0.11459 | 0.98072 | 0.7529 | 0.26329 | 0.1849 | 0.0042398 | 0.036287 | 0.027857 | 0.0097419 | 0.0068411 | 6.6106e-16 | 5.6576e-18 | 4.3434e-15 | 1.5189e-15 | 1.0666e-15
Ga-65 |  | 0.78828 | 2.0488 | 2.2169 | 0.87786 | 0.64261 | 0.029166 | 0.075807 | 0.082026 | 0.032481 | 0.023776 | . | . | . | . | .
Ga-66 |  | 0.21449 | 1.323 | 1.333 | 0.46449 | 0.3047 | 0.0079361 | 0.048951 | 0.04932 | 0.017186 | 0.011274 | . | . | . | . | .
Ga-67 |  | 6.2792 | 11.3435 | 14.4068 | 5.6584 | 4.2422 | 0.23233 | 0.41971 | 0.53305 | 0.20936 | 0.15696 | 1.0545e-13 | 1.905e-16 | 2.4194e-13 | 9.5025e-14 | 7.1243e-14
Ga-68 |  | 13.3174 | 24.9534 | 41.2259 | 15.0905 | 9.69 | 0.49274 | 0.92328 | 1.5254 | 0.55835 | 0.35853 | 3.4806e-13 | 6.5217e-16 | 1.0775e-12 | 3.944e-13 | 2.5325e-13
Ga-70 |  | 6180.4108 | 3297.7318 | 16824.9177 | 8907.8292 | 6970.4388 | 228.6752 | 122.0161 | 622.522 | 329.5897 | 257.9062 | 2.4559e-11 | 1.3104e-14 | 6.6857e-11 | 3.5397e-11 | 2.7698e-11
Ga-72 |  | 0.092301 | 0.84181 | 0.61286 | 0.20641 | 0.14716 | 0.0034151 | 0.031147 | 0.022676 | 0.0076371 | 0.005445 | 2.757e-16 | 2.5144e-18 | 1.8306e-15 | 6.1653e-16 | 4.3957e-16
Ga-73 |  | 1.6571 | 3.8704 | 5.3337 | 1.8689 | 1.3771 | 0.061313 | 0.1432 | 0.19735 | 0.069149 | 0.050954 | 1.4842e-15 | 3.4665e-18 | 4.7771e-15 | 1.6739e-15 | 1.2335e-15
Ga-74 |  | 0.072613 | 0.64972 | 0.48291 | 0.15684 | 0.11267 | 0.0026867 | 0.02404 | 0.017868 | 0.0058031 | 0.0041687 | 3.8218e-16 | 3.4197e-18 | 2.5417e-15 | 8.255e-16 | 5.93e-16
Gd-142 |  | 0.76547 | 3.2266 | 3.1097 | 1.1341 | 0.8209 | 0.028322 | 0.11938 | 0.11506 | 0.041962 | 0.030373 | 1.5325e-13 | 6.4596e-16 | 6.2255e-13 | 2.2705e-13 | 1.6434e-13
Gd-143m |  | 0.12972 | 0.64326 | 0.58028 | 0.2055 | 0.15061 | 0.0047997 | 0.023801 | 0.02147 | 0.0076036 | 0.0055724 | 2.1743e-13 | 1.0782e-15 | 9.7265e-13 | 3.4446e-13 | 2.5244e-13
Gd-144 |  | 1.412 | 5.1098 | 5.583 | 2.0836 | 1.4112 | 0.052242 | 0.18906 | 0.20657 | 0.077093 | 0.052213 | 3.4633e-14 | 1.2533e-16 | 1.3694e-13 | 5.1107e-14 | 3.4613e-14
Gd-145 |  | 0.16671 | 1.0576 | 0.96128 | 0.33963 | 0.22601 | 0.0061683 | 0.039132 | 0.035567 | 0.012566 | 0.0083625 | 1.3142e-15 | 8.3375e-18 | 7.578e-15 | 2.6774e-15 | 1.7817e-15
Gd-145m |  | 0.91678 | 4.6115 | 4.3853 | 1.4878 | 1.1014 | 0.033921 | 0.17062 | 0.16225 | 0.055047 | 0.040753 | 2.9749e-13 | 1.4964e-15 | 1.423e-12 | 4.8277e-13 | 3.5741e-13
Gd-146 |  | 3.2166 | 4.53 | 5.3513 | 2.5349 | 2.1114 | 0.11901 | 0.16761 | 0.198 | 0.093792 | 0.078121 | 3.6476e-13 | 5.137e-16 | 6.0684e-13 | 2.8746e-13 | 2.3943e-13
Gd-147 |  | 0.17211 | 0.86642 | 0.74784 | 0.26501 | 0.19868 | 0.006368 | 0.032057 | 0.02767 | 0.0098053 | 0.007351 | 5.5092e-16 | 2.7734e-18 | 2.3938e-15 | 8.483e-16 | 6.3597e-16
Gd-148 |  | . | . | . | . | . | . | . | . | . | . | . | . | . | . | .
Gd-149 |  | 0.85622 | 2.877 | 2.7883 | 1.0617 | 0.79679 | 0.03168 | 0.10645 | 0.10317 | 0.039284 | 0.029481 | 1.1958e-15 | 4.018e-18 | 3.8942e-15 | 1.4828e-15 | 1.1128e-15
Gd-150 |  | . | . | . | . | . | . | . | . | . | . | . | . | . | . | .
Gd-151 |  | 40.9204 | 40.7266 | 66.276 | 31.862 | 23.9698 | 1.5141 | 1.5069 | 2.4522 | 1.1789 | 0.88688 | 7.2701e-13 | 7.2356e-16 | 1.1775e-12 | 5.6607e-13 | 4.2586e-13
Gd-152 |  | . | . | . | . | . | . | . | . | . | . | . | . | . | . | .
Gd-153 |  | 22.1166 | 19.6691 | 28.39 | 15.4177 | 13.4804 | 0.81831 | 0.72776 | 1.0504 | 0.57046 | 0.49877 | 1.1957e-09 | 1.0634e-12 | 1.5348e-09 | 8.3352e-10 | 7.2878e-10
Gd-159 |  | 73.6538 | 143.0156 | 212.0975 | 88.0526 | 66.3027 | 2.7252 | 5.2916 | 7.8476 | 3.2579 | 2.4532 | 1.3185e-10 | 2.5602e-13 | 3.7969e-10 | 1.5763e-10 | 1.1869e-10
Gd-162 |  | 1.6297 | 8.7293 | 7.6651 | 2.4024 | 1.8856 | 0.060298 | 0.32298 | 0.28361 | 0.088888 | 0.069767 | 5.038e-08 | 2.6986e-10 | 2.3696e-07 | 7.4268e-08 | 5.8291e-08
Ge-66 |  | 0.7732 | 2.1605 | 2.5394 | 0.90867 | 0.65391 | 0.028609 | 0.079939 | 0.09396 | 0.033621 | 0.024195 | 8.2015e-12 | 2.2917e-14 | 2.6936e-11 | 9.6384e-12 | 6.9361e-12
Ge-67 |  | 0.45056 | 2.0795 | 1.7419 | 0.67503 | 0.5178 | 0.016671 | 0.076943 | 0.064449 | 0.024976 | 0.019159 | 0.00033873 | 1.5634e-06 | 0.0013095 | 0.00050748 | 0.00038928
Ge-68 |  | 20595900.1259 | 85763.0551 | 6756049.5922 | 6995679.4795 | 6350154.8951 | 762048.3047 | 3173.233 | 249973.8349 | 258840.1407 | 234955.7311 | 0.0029583 | 1.2319e-08 | 0.00097041 | 0.0010048 | 0.00091211
Ge-69 |  | 0.76396 | 2.6912 | 3.2781 | 1.1464 | 0.76807 | 0.028267 | 0.099575 | 0.12129 | 0.042418 | 0.028418 | 7.1747e-13 | 2.5274e-15 | 3.0785e-12 | 1.0767e-12 | 7.2132e-13
Ge-71 |  | 20008802.7264 | 83402.7575 | 6563476.7334 | 6796275.6124 | 6169155.0941 | 740325.7009 | 3085.902 | 242848.6391 | 251462.1977 | 228258.7385 | 1.4505e-07 | 6.0461e-13 | 4.7581e-08 | 4.9268e-08 | 4.4722e-08
Ge-75 |  | 154.8344 | 410.0374 | 608.6143 | 215.4465 | 179.2324 | 5.7289 | 15.1714 | 22.5187 | 7.9715 | 6.6316 | 7.382e-12 | 1.9549e-14 | 2.9017e-11 | 1.0272e-11 | 8.5452e-12
Ge-77 |  | 0.2734 | 1.6334 | 1.2717 | 0.43583 | 0.34671 | 0.010116 | 0.060435 | 0.047053 | 0.016126 | 0.012828 | 1.8443e-15 | 1.1019e-17 | 8.5788e-15 | 2.9401e-15 | 2.3389e-15
Ge-78 |  | 2.6507 | 15.23 | 11.2763 | 3.73 | 3.102 | 0.098074 | 0.56351 | 0.41722 | 0.13801 | 0.11478 | 3.7464e-10 | 2.1526e-12 | 1.5938e-09 | 5.272e-10 | 4.3844e-10
H-3 |  | . | . | . | . | . | . | . | . | . | . | . | . | . | . | .
Hf-167 |  | 1.2945 | 4.0843 | 4.1956 | 1.6621 | 1.2578 | 0.047895 | 0.15112 | 0.15524 | 0.061497 | 0.04654 | . | . | . | . | .
Hf-169 |  | 0.8024 | 2.8713 | 2.9141 | 1.1139 | 0.75113 | 0.029689 | 0.10624 | 0.10782 | 0.041216 | 0.027792 | 6.9106e-13 | 2.4729e-15 | 2.5097e-12 | 9.5937e-13 | 6.469e-13
Hf-170 |  | 1.1262 | 2.8473 | 3.122 | 1.3467 | 0.96495 | 0.041669 | 0.10535 | 0.11551 | 0.049827 | 0.035703 | 7.011e-12 | 1.7726e-14 | 1.9436e-11 | 8.3837e-12 | 6.0072e-12
Hf-172 |  | 20.0876 | 13.3006 | 22.3615 | 13.5136 | 11.0465 | 0.74324 | 0.49212 | 0.82737 | 0.5 | 0.40872 | 6.6438e-13 | 4.3991e-16 | 7.3959e-13 | 4.4695e-13 | 3.6535e-13
Hf-173 |  | 1.272 | 3.0277 | 2.9647 | 1.3061 | 1.0337 | 0.047062 | 0.11202 | 0.10969 | 0.048325 | 0.038248 | 1.3163e-10 | 3.1333e-13 | 3.0681e-10 | 1.3516e-10 | 1.0698e-10
Hf-174 |  | . | . | . | . | . | . | . | . | . | . | . | . | . | . | .
Hf-175 |  | 1.6953 | 4.9671 | 5.1323 | 2.1022 | 1.585 | 0.062727 | 0.18378 | 0.1899 | 0.07778 | 0.058644 | 3.0919e-15 | 9.0589e-18 | 9.3603e-15 | 3.8339e-15 | 2.8907e-15
Hf-177m |  | 0.040904 | 0.15369 | 0.13521 | 0.051007 | 0.040903 | 0.0015134 | 0.0056867 | 0.0050028 | 0.0018873 | 0.0015134 | 1.1932e-16 | 4.4832e-19 | 3.9441e-16 | 1.4879e-16 | 1.1931e-16
Hf-178m |  | 0.050385 | 0.22307 | 0.19114 | 0.068276 | 0.052496 | 0.0018642 | 0.0082537 | 0.0070721 | 0.0025262 | 0.0019424 | 4.3832e-14 | 1.9406e-16 | 1.6628e-13 | 5.9397e-14 | 4.5669e-14
Hf-179m |  | 0.25783 | 0.85808 | 0.8212 | 0.31631 | 0.24178 | 0.0095397 | 0.031749 | 0.030384 | 0.011704 | 0.008946 | 2.322e-10 | 7.7278e-13 | 7.3956e-10 | 2.8487e-10 | 2.1775e-10
Hf-180m |  | 0.23973 | 0.96529 | 0.85282 | 0.31386 | 0.24377 | 0.0088702 | 0.035716 | 0.031554 | 0.011613 | 0.0090195 | . | . | . | . | .
Hf-181 |  | 0.92366 | 3.6062 | 3.2512 | 1.1723 | 0.8559 | 0.034175 | 0.13343 | 0.12029 | 0.043377 | 0.031668 | . | . | . | . | .
Hf-182 |  | 3.3221 | 15.0364 | 12.3444 | 4.425 | 3.5332 | 0.12292 | 0.55635 | 0.45674 | 0.16372 | 0.13073 | 4.3354e-12 | 1.9623e-14 | 1.6109e-11 | 5.7746e-12 | 4.6109e-12
Hf-182m |  | 0.3102 | 1.1408 | 1.0902 | 0.41839 | 0.30761 | 0.011477 | 0.04221 | 0.040338 | 0.01548 | 0.011381 | 1.5034e-14 | 5.5291e-17 | 5.2838e-14 | 2.0278e-14 | 1.4909e-14
Hf-183 |  | 0.58863 | 2.871 | 2.5696 | 0.98638 | 0.67597 | 0.021779 | 0.10623 | 0.095076 | 0.036496 | 0.025011 | 9.0946e-09 | 4.4359e-11 | 3.9702e-08 | 1.524e-08 | 1.0444e-08
Hf-184 |  | 3.0321 | 4.8822 | 6.8868 | 2.7449 | 2.0278 | 0.11219 | 0.18064 | 0.25481 | 0.10156 | 0.075029 | 1.043e-10 | 1.6793e-13 | 2.3689e-10 | 9.4418e-11 | 6.9752e-11
Hg-194 |  | 4689156.2787 | 33704.0201 | 1774178.9921 | 1807921.6867 | 1748578.1153 | 173498.7823 | 1247.0487 | 65644.6227 | 66893.1024 | 64697.3903 | 1.4838e-06 | 1.0665e-11 | 5.6142e-07 | 5.721e-07 | 5.5332e-07
Hg-205 |  | 4435.7651 | 1507.6127 | 7742.585 | 4460.2349 | 4049.5802 | 164.1233 | 55.7817 | 286.4756 | 165.0287 | 149.8345 | . | . | . | . | .
Hg-206 | SE | 15.0657 | 49.1752 | 54.3339 | 19.6823 | 15.7196 | 0.55743 | 1.8195 | 2.0104 | 0.72825 | 0.58163 | . | . | . | . | .
Hg-207 |  | 0.084147 | 0.58827 | 0.48115 | 0.16639 | 0.11967 | 0.0031135 | 0.021766 | 0.017802 | 0.0061563 | 0.0044278 | 5.0175e-15 | 3.5078e-17 | 2.869e-14 | 9.9212e-15 | 7.1357e-15
Ho-150 |  | 0.2231 | 1.46 | 1.1755 | 0.41022 | 0.30844 | 0.0082546 | 0.054019 | 0.043495 | 0.015178 | 0.011412 | 1.3924e-14 | 9.1121e-17 | 7.3368e-14 | 2.5602e-14 | 1.925e-14
Ho-153 |  | 0.45876 | 1.9351 | 1.8032 | 0.67226 | 0.50612 | 0.016974 | 0.071598 | 0.066718 | 0.024874 | 0.018727 | 1.1116e-13 | 4.6889e-16 | 4.3693e-13 | 1.6289e-13 | 1.2264e-13
Ho-153m |  | 0.41327 | 1.5392 | 1.4855 | 0.56799 | 0.42712 | 0.015291 | 0.056951 | 0.054965 | 0.021016 | 0.015803 | . | . | . | . | .
Ho-154 |  | 0.16408 | 0.92528 | 0.76988 | 0.26517 | 0.20537 | 0.0060711 | 0.034235 | 0.028485 | 0.0098113 | 0.0075987 | . | . | . | . | .
Ho-154m |  | 0.066028 | 0.38544 | 0.31377 | 0.10339 | 0.07947 | 0.002443 | 0.014261 | 0.011609 | 0.0038255 | 0.0029404 | . | . | . | . | .
Ho-155 |  | 0.97993 | 2.9691 | 3.1984 | 1.2909 | 0.91686 | 0.036257 | 0.10986 | 0.11834 | 0.047762 | 0.033924 | . | . | . | . | .
Ho-156 |  | 0.1152 | 0.57859 | 0.5035 | 0.18716 | 0.13663 | 0.0042626 | 0.021408 | 0.01863 | 0.006925 | 0.0050555 | . | . | . | . | .
Ho-157 |  | 0.74182 | 2.1632 | 2.2997 | 0.95548 | 0.69171 | 0.027447 | 0.08004 | 0.085088 | 0.035353 | 0.025593 | . | . | . | . | .
Ho-159 |  | 1.3588 | 3.035 | 3.2558 | 1.4577 | 1.1189 | 0.050277 | 0.1123 | 0.12046 | 0.053934 | 0.041398 | . | . | . | . | .
Ho-160 |  | 0.1402 | 0.68456 | 0.62068 | 0.23405 | 0.16863 | 0.0051872 | 0.025329 | 0.022965 | 0.00866 | 0.0062395 | . | . | . | . | .
Ho-161 |  | 97.159 | 42.7991 | 90.2524 | 59.5169 | 51.0287 | 3.5949 | 1.5836 | 3.3393 | 2.2021 | 1.8881 | . | . | . | . | .
Ho-162 |  | 9.7006 | 17.0503 | 23.1596 | 11.3639 | 7.3797 | 0.35892 | 0.63086 | 0.8569 | 0.42046 | 0.27305 | 2.3185e-06 | 4.0752e-09 | 5.5353e-06 | 2.7161e-06 | 1.7638e-06
Ho-162m |  | 0.96055 | 2.8117 | 3.1371 | 1.3065 | 0.89122 | 0.03554 | 0.10403 | 0.11607 | 0.048339 | 0.032975 | . | . | . | . | .
Ho-163 |  | . | . | . | . | . | . | . | . | . | . | . | . | . | . | .
Ho-164 |  | 359.3475 | 133.1693 | 318.4275 | 243.5729 | 224.2489 | 13.2959 | 4.9273 | 11.7818 | 9.0122 | 8.2972 | . | . | . | . | .
Ho-164m |  | 149.4119 | 50.8061 | 112.4007 | 86.1055 | 79.3745 | 5.5282 | 1.8798 | 4.1588 | 3.1859 | 2.9369 | . | . | . | . | .
Ho-166 |  | 194.6671 | 97.7344 | 378.6695 | 216.0885 | 140.533 | 7.2027 | 3.6162 | 14.0108 | 7.9953 | 5.1997 | . | . | . | . | .
Ho-166m |  | 0.12658 | 0.68458 | 0.55795 | 0.20259 | 0.1543 | 0.0046834 | 0.025329 | 0.020644 | 0.0074959 | 0.0057093 | . | . | . | . | .
Ho-167 |  | 1.7525 | 7.7551 | 6.6792 | 2.3599 | 1.9301 | 0.064843 | 0.28694 | 0.24713 | 0.087316 | 0.071412 | . | . | . | . | .
Ho-168 |  | 0.54864 | 2.9581 | 2.7123 | 0.98725 | 0.7154 | 0.0203 | 0.10945 | 0.10036 | 0.036528 | 0.02647 | . | . | . | . | .
Ho-168m |  | 5442.3406 | 1492.182 | 3740.1111 | 2719.5673 | 2482.4835 | 201.3666 | 55.2107 | 138.3841 | 100.624 | 91.8519 | . | . | . | . | .
Ho-170 |  | 0.13533 | 0.68003 | 0.60921 | 0.23116 | 0.16681 | 0.0050072 | 0.025161 | 0.022541 | 0.0085528 | 0.0061721 | . | . | . | . | .
I-118 |  | 0.076377 | 0.50734 | 0.39667 | 0.13165 | 0.10235 | 0.002826 | 0.018772 | 0.014677 | 0.0048711 | 0.0037868 | . | . | . | . | .
I-122 |  | 2.4993 | 9.2633 | 10.4588 | 3.2512 | 2.1845 | 0.092474 | 0.34274 | 0.38697 | 0.12029 | 0.080825 | . | . | . | . | .
I-130m |  | 26.9025 | 72.1709 | 99.8185 | 31.2102 | 19.824 | 0.99539 | 2.6703 | 3.6933 | 1.1548 | 0.73349 | . | . | . | . | .
I-134m |  | 2.513 | 7.6144 | 8.4099 | 2.7766 | 1.9405 | 0.092982 | 0.28173 | 0.31117 | 0.10273 | 0.071798 | . | . | . | . | .
In-103 |  | 0.11074 | 0.72083 | 0.56808 | 0.19935 | 0.15013 | 0.0040972 | 0.026671 | 0.021019 | 0.0073761 | 0.0055548 | . | . | . | . | .
In-105 |  | 0.20317 | 1.0402 | 0.9024 | 0.30911 | 0.23072 | 0.0075172 | 0.038488 | 0.033389 | 0.011437 | 0.0085366 | . | . | . | . | .
In-106 |  | 0.049354 | 0.35242 | 0.26972 | 0.090344 | 0.068606 | 0.0018261 | 0.01304 | 0.0099797 | 0.0033427 | 0.0025384 | . | . | . | . | .
In-106m |  | 0.12827 | 0.98044 | 0.76686 | 0.25066 | 0.19233 | 0.004746 | 0.036276 | 0.028374 | 0.0092743 | 0.0071163 | 7.2843e-16 | 5.5678e-18 | 4.3549e-15 | 1.4234e-15 | 1.0922e-15
In-107 |  | 0.27451 | 1.3752 | 1.2765 | 0.41675 | 0.30125 | 0.010157 | 0.050881 | 0.047229 | 0.01542 | 0.011146 | 2.4552e-15 | 1.2299e-17 | 1.1417e-14 | 3.7273e-15 | 2.6943e-15
In-108 |  | 0.035057 | 0.23711 | 0.19051 | 0.063048 | 0.046913 | 0.0012971 | 0.0087731 | 0.0070488 | 0.0023328 | 0.0017358 | 1.1211e-16 | 7.5827e-19 | 6.0924e-16 | 2.0162e-16 | 1.5003e-16
In-108m |  | 0.127 | 0.89314 | 0.78029 | 0.24548 | 0.17747 | 0.0046989 | 0.033046 | 0.028871 | 0.0090828 | 0.0065664 | 1.299e-16 | 9.1353e-19 | 7.981e-16 | 2.5109e-16 | 1.8152e-16
In-109 |  | 0.80243 | 2.9253 | 2.8991 | 0.96425 | 0.72707 | 0.02969 | 0.10823 | 0.10727 | 0.035677 | 0.026901 | 1.3146e-15 | 4.7924e-18 | 4.7495e-15 | 1.5797e-15 | 1.1911e-15
In-109m |  | 1.1247 | 7.92 | 5.9185 | 1.904 | 1.5673 | 0.041615 | 0.29304 | 0.21898 | 0.070449 | 0.057992 | 8.5255e-15 | 6.0034e-17 | 4.4863e-14 | 1.4433e-14 | 1.1881e-14
In-110 |  | 0.048779 | 0.31481 | 0.26205 | 0.085176 | 0.063137 | 0.0018048 | 0.011648 | 0.009696 | 0.0031515 | 0.0023361 | 4.7061e-16 | 3.0373e-18 | 2.5282e-15 | 8.2177e-16 | 6.0913e-16
In-110m |  | 0.33242 | 1.9216 | 1.7173 | 0.54009 | 0.41632 | 0.0123 | 0.071098 | 0.06354 | 0.019983 | 0.015404 | 8.4542e-16 | 4.887e-18 | 4.3675e-15 | 1.3736e-15 | 1.0588e-15
In-111 |  | 1.0674 | 3.5151 | 3.3614 | 1.1603 | 0.91683 | 0.039494 | 0.13006 | 0.12437 | 0.042931 | 0.033923 | 4.2307e-14 | 1.3932e-16 | 1.3323e-13 | 4.5988e-14 | 3.6338e-14
In-111m |  | 1.5786 | 9.9994 | 8.078 | 2.4308 | 1.7388 | 0.058407 | 0.36998 | 0.29889 | 0.089938 | 0.064336 | 7.3465e-14 | 4.6536e-16 | 3.7594e-13 | 1.1312e-13 | 8.0923e-14
In-112 |  | 20.3069 | 37.0195 | 60.3753 | 16.405 | 10.9265 | 0.75136 | 1.3697 | 2.2339 | 0.60699 | 0.40428 | 2.14e-13 | 3.9012e-16 | 6.3626e-13 | 1.7288e-13 | 1.1515e-13
In-112m |  | 172.4028 | 158.7976 | 317.4418 | 103.2094 | 71.2006 | 6.3789 | 5.8755 | 11.7453 | 3.8187 | 2.6344 | 4.8263e-12 | 4.4454e-15 | 8.8866e-12 | 2.8893e-12 | 1.9932e-12
In-113m |  | 3.9146 | 17.6551 | 16.8989 | 5.1023 | 3.9536 | 0.14484 | 0.65324 | 0.62526 | 0.18879 | 0.14628 | 8.5418e-14 | 3.8524e-16 | 3.6874e-13 | 1.1134e-13 | 8.6269e-14
In-114 |  | 30656.2994 | 6188.7566 | 49437.7355 | 25835.1016 | 20979.8801 | 1134.2831 | 228.984 | 1829.1962 | 955.8988 | 776.2556 | 3.9125e-09 | 7.8983e-13 | 6.3094e-09 | 3.2972e-09 | 2.6775e-09
In-114m |  | 35.5956 | 74.5834 | 98.7072 | 31.3175 | 21.6193 | 1.317 | 2.7596 | 3.6522 | 1.1587 | 0.79991 | 4.6079e-13 | 9.655e-16 | 1.2778e-12 | 4.0541e-13 | 2.7987e-13
In-115 |  | . | . | . | . | . | . | . | . | . | . | . | . | . | . | .
In-115m |  | 8.914 | 29.6734 | 31.9137 | 9.6797 | 7.2575 | 0.32982 | 1.0979 | 1.1808 | 0.35815 | 0.26853 | 2.9594e-13 | 9.8514e-16 | 1.0595e-12 | 3.2136e-13 | 2.4094e-13
In-116m |  | 0.11263 | 0.92581 | 0.68476 | 0.23514 | 0.16968 | 0.0041672 | 0.034255 | 0.025336 | 0.0087004 | 0.0062783 | 1.6015e-13 | 1.3165e-15 | 9.7373e-13 | 3.3437e-13 | 2.4129e-13
In-117 |  | 0.56702 | 3.0364 | 2.3679 | 0.82519 | 0.6202 | 0.02098 | 0.11235 | 0.087612 | 0.030532 | 0.022947 | 3.1626e-07 | 1.6936e-09 | 1.3207e-06 | 4.6026e-07 | 3.4592e-07
In-117m |  | 23.4862 | 50.1696 | 71.607 | 24.6882 | 18.8628 | 0.86899 | 1.8563 | 2.6495 | 0.91347 | 0.69792 | 3.8864e-12 | 8.3018e-15 | 1.1849e-11 | 4.0853e-12 | 3.1213e-12
In-118 |  | 88.6098 | 271.883 | 373.8414 | 167.0521 | 127.6001 | 3.2786 | 10.0597 | 13.8321 | 6.1809 | 4.7212 | 2.3712e-13 | 7.2755e-16 | 1.0004e-12 | 4.4703e-13 | 3.4146e-13
In-118m |  | 0.08044 | 0.63262 | 0.4719 | 0.16384 | 0.12074 | 0.0029763 | 0.023407 | 0.01746 | 0.0060621 | 0.0044672 | 1.5838e-16 | 1.2456e-18 | 9.2915e-16 | 3.2259e-16 | 2.3772e-16
In-119 |  | 0.73969 | 4.3872 | 3.9942 | 1.3132 | 0.95474 | 0.027369 | 0.16233 | 0.14778 | 0.048588 | 0.035325 | 1.8489e-15 | 1.0966e-17 | 9.9836e-15 | 3.2824e-15 | 2.3864e-15
In-119m |  | 91.2126 | 113.6739 | 297.7789 | 106.7113 | 72.6112 | 3.3749 | 4.2059 | 11.0178 | 3.9483 | 2.6866 | 7.8553e-13 | 9.7896e-16 | 2.5645e-12 | 9.19e-13 | 6.2533e-13
In-121 |  | 0.58561 | 4.1498 | 3.3325 | 1.1815 | 0.86367 | 0.021668 | 0.15354 | 0.1233 | 0.043717 | 0.031956 | . | . | . | . | .
In-121m |  | 47.5787 | 26.5847 | 82.2033 | 39.0642 | 23.6225 | 1.7604 | 0.98364 | 3.0415 | 1.4454 | 0.87403 | . | . | . | . | .
Ir-180 |  | 0.1912 | 0.75669 | 0.72932 | 0.27313 | 0.19957 | 0.0070743 | 0.027997 | 0.026985 | 0.010106 | 0.0073841 | . | . | . | . | .
Ir-182 |  | 0.23875 | 0.86195 | 0.857 | 0.32684 | 0.23581 | 0.0088338 | 0.031892 | 0.031709 | 0.012093 | 0.008725 | . | . | . | . | .
Ir-183 |  | 0.27528 | 0.96014 | 1.0324 | 0.40687 | 0.26515 | 0.010185 | 0.035525 | 0.038199 | 0.015054 | 0.0098107 | . | . | . | . | .
Ir-184 |  | 0.10308 | 0.44846 | 0.42702 | 0.15868 | 0.11064 | 0.003814 | 0.016593 | 0.0158 | 0.0058711 | 0.0040938 | . | . | . | . | .
Ir-185 |  | 0.45597 | 1.2491 | 1.5203 | 0.61458 | 0.38232 | 0.016871 | 0.046218 | 0.056252 | 0.022739 | 0.014146 | . | . | . | . | .
Ir-186 |  | 0.12951 | 0.56031 | 0.52493 | 0.19473 | 0.1372 | 0.0047918 | 0.020732 | 0.019422 | 0.0072049 | 0.0050763 | . | . | . | . | .
Ir-186m |  | 0.28527 | 1.2565 | 1.2068 | 0.46064 | 0.31227 | 0.010555 | 0.046492 | 0.044652 | 0.017044 | 0.011554 | 6.7302e-16 | 2.9644e-18 | 2.8472e-15 | 1.0868e-15 | 7.3672e-16
Ir-187 |  | 2.1346 | 4.6036 | 5.7744 | 2.5033 | 1.5992 | 0.07898 | 0.17033 | 0.21365 | 0.092622 | 0.059169 | . | . | . | . | .
Ir-188 |  | 0.12697 | 0.62544 | 0.60082 | 0.22759 | 0.14653 | 0.0046979 | 0.023141 | 0.02223 | 0.0084207 | 0.0054215 | . | . | . | . | .
Ir-189 |  | 28.2163 | 26.2272 | 40.0938 | 21.5486 | 15.707 | 1.044 | 0.9704 | 1.4835 | 0.7973 | 0.58116 | . | . | . | . | .
Ir-190 |  | 0.13306 | 0.58838 | 0.52654 | 0.1884 | 0.14008 | 0.0049233 | 0.02177 | 0.019482 | 0.0069707 | 0.0051831 | . | . | . | . | .
Ir-190m |  | 23966243.4879 | 124859.9552 | 8108460.8231 | 8381819.3025 | 7696677.4185 | 886751.0091 | 4619.8183 | 300013.0505 | 310127.3142 | 284777.0645 | . | . | . | . | .
Ir-190n |  | 63.7776 | 47.2841 | 73.2811 | 44.0156 | 34.4469 | 2.3598 | 1.7495 | 2.7114 | 1.6286 | 1.2745 | . | . | . | . | .
Ir-191m |  | 29.5213 | 27.1702 | 40.0678 | 20.0628 | 15.627 | 1.0923 | 1.0053 | 1.4825 | 0.74232 | 0.5782 | . | . | . | . | .
Ir-192 |  | 0.3942 | 2.1935 | 1.6897 | 0.55752 | 0.44794 | 0.014585 | 0.081159 | 0.062519 | 0.020628 | 0.016574 | . | . | . | . | .
Ir-192m |  | 144770.6357 | 23067.8519 | 188003.9531 | 80113.8251 | 54447.4607 | 5356.5135 | 853.5105 | 6956.1463 | 2964.2115 | 2014.556 | . | . | . | . | .
Ir-192n |  | 10345.1887 | 2774.6809 | 10332.2706 | 4772.5515 | 3745.4362 | 382.772 | 102.6632 | 382.294 | 176.5844 | 138.5811 | . | . | . | . | .
Ir-193m |  | 64579.0746 | 17476.6292 | 51056.1733 | 25600.3584 | 21196.3387 | 2389.4258 | 646.6353 | 1889.0784 | 947.2133 | 784.2645 | . | . | . | . | .
Ir-194 |  | 34.646 | 105.0508 | 142.2692 | 51.3776 | 42.5553 | 1.2819 | 3.8869 | 5.264 | 1.901 | 1.5745 | . | . | . | . | .
Ir-194m |  | 0.059002 | 0.36707 | 0.28233 | 0.090527 | 0.071009 | 0.0021831 | 0.013582 | 0.010446 | 0.0033495 | 0.0026273 | . | . | . | . | .
Ir-195 |  | 49.8574 | 31.0348 | 65.8129 | 35.9071 | 28.2779 | 1.8447 | 1.1483 | 2.4351 | 1.3286 | 1.0463 | . | . | . | . | .
Ir-195m |  | 1.6466 | 5.1916 | 5.4474 | 2.0614 | 1.5107 | 0.060924 | 0.19209 | 0.20156 | 0.076271 | 0.055897 | 1.0081e-14 | 3.1784e-17 | 3.335e-14 | 1.262e-14 | 9.2488e-15
Ir-196 |  | 6.2336 | 27.4375 | 29.1256 | 10.1605 | 8.0571 | 0.23064 | 1.0152 | 1.0776 | 0.37594 | 0.29811 | . | . | . | . | .
Ir-196m |  | 0.052001 | 0.30662 | 0.24852 | 0.079773 | 0.06223 | 0.001924 | 0.011345 | 0.0091951 | 0.0029516 | 0.0023025 | . | . | . | . | .
K-38 |  | 0.1751 | 1.6272 | 1.2747 | 0.43156 | 0.28971 | 0.0064786 | 0.060205 | 0.047166 | 0.015968 | 0.010719 | . | . | . | . | .
K-40 |  | 34.2682 | 192.1975 | 210.4856 | 72.7363 | 52.3145 | 1.2679 | 7.1113 | 7.788 | 2.6912 | 1.9356 | . | . | . | . | .
K-42 |  | 10.614 | 63.2323 | 64.3085 | 22.9188 | 16.9238 | 0.39272 | 2.3396 | 2.3794 | 0.84799 | 0.62618 | . | . | . | . | .
K-43 |  | 0.35878 | 2.4222 | 1.7894 | 0.56925 | 0.47499 | 0.013275 | 0.089621 | 0.066209 | 0.021062 | 0.017575 | . | . | . | . | .
K-44 |  | 0.15386 | 1.377 | 1.0492 | 0.36377 | 0.25309 | 0.0056929 | 0.050949 | 0.038819 | 0.01346 | 0.0093642 | . | . | . | . | .
K-45 |  | 0.19102 | 1.3589 | 1.0482 | 0.37958 | 0.27511 | 0.0070678 | 0.050278 | 0.038782 | 0.014045 | 0.010179 | . | . | . | . | .
K-46 |  | 0.1262 | 1.1732 | 0.8994 | 0.31075 | 0.21577 | 0.0046692 | 0.043408 | 0.033278 | 0.011498 | 0.0079836 | . | . | . | . | .
Kr-74 |  | 0.59285 | 1.7405 | 1.8291 | 0.71146 | 0.54346 | 0.021936 | 0.064397 | 0.067676 | 0.026324 | 0.020108 | . | . | . | . | .
Kr-75 |  | 0.5627 | 1.696 | 1.6608 | 0.65413 | 0.51166 | 0.02082 | 0.062752 | 0.061451 | 0.024203 | 0.018931 | 1.4461e-15 | 4.3585e-18 | 4.2681e-15 | 1.681e-15 | 1.3149e-15
Kr-76 |  | 1.1079 | 3.2841 | 3.9213 | 1.3561 | 1.0688 | 0.04099 | 0.12151 | 0.14509 | 0.050175 | 0.039547 | . | . | . | . | .
Kr-77 |  | 0.74187 | 2.1025 | 1.9626 | 0.77345 | 0.62015 | 0.027449 | 0.077793 | 0.072616 | 0.028618 | 0.022945 | 2.1039e-15 | 5.9627e-18 | 5.5659e-15 | 2.1935e-15 | 1.7587e-15
Kr-79 |  | 4.1289 | 9.7893 | 14.471 | 4.9122 | 3.7657 | 0.15277 | 0.36221 | 0.53543 | 0.18175 | 0.13933 | 1.4456e-14 | 3.4273e-17 | 5.0664e-14 | 1.7198e-14 | 1.3184e-14
Kr-81 |  | 3700.4384 | 1889.5442 | 7916.4465 | 2847.1905 | 2149.8392 | 136.9162 | 69.9131 | 292.9085 | 105.346 | 79.5441 | 1.0866e-11 | 5.5484e-15 | 2.3246e-11 | 8.3604e-12 | 6.3127e-12
Kr-81m |  | 10.1033 | 29.2517 | 27.4555 | 10.734 | 9.7222 | 0.37382 | 1.0823 | 1.0159 | 0.39716 | 0.35972 | 1.8659e-13 | 5.4023e-16 | 5.0706e-13 | 1.9824e-13 | 1.7955e-13
Kr-83m |  | 1561182.7628 | 20470.9864 | 757781.6459 | 724220.8335 | 783530.8263 | 57763.7622 | 757.4265 | 28037.9209 | 26796.1708 | 28990.6406 | 5.2096e-08 | 6.8311e-13 | 2.5287e-08 | 2.4167e-08 | 2.6146e-08
Kr-85 |  | 61641.3856 | 99786.366 | 294879.1646 | 94680.9947 | 68168.6519 | 2280.7313 | 3692.0955 | 10910.5291 | 3503.1968 | 2522.2401 | 1.4044e-09 | 2.2735e-12 | 6.7184e-09 | 2.1572e-09 | 1.5531e-09
Kr-85m |  | 6.9961 | 22.8391 | 19.9631 | 7.919 | 6.7236 | 0.25885 | 0.84505 | 0.73864 | 0.293 | 0.24877 | 1.0237e-12 | 3.342e-15 | 2.9212e-12 | 1.1588e-12 | 9.8386e-13
Kr-87 |  | 0.87914 | 6.5615 | 5.4927 | 1.773 | 1.3348 | 0.032528 | 0.24277 | 0.20323 | 0.0656 | 0.049388 | 6.8405e-16 | 5.1055e-18 | 4.2738e-15 | 1.3795e-15 | 1.0386e-15
Kr-88 |  | 0.21225 | 1.6456 | 1.3318 | 0.456 | 0.32357 | 0.0078532 | 0.060889 | 0.049276 | 0.016872 | 0.011972 | 3.6567e-14 | 2.8352e-16 | 2.2944e-13 | 7.8561e-14 | 5.5745e-14
Kr-89 |  | 0.17324 | 1.403 | 1.0793 | 0.36165 | 0.26239 | 0.0064097 | 0.05191 | 0.039932 | 0.013381 | 0.0097083 | 7.0147e-15 | 5.6809e-17 | 4.3701e-14 | 1.4644e-14 | 1.0625e-14
La-128 |  | 0.072978 | 0.47648 | 0.37527 | 0.12344 | 0.092105 | 0.0027002 | 0.01763 | 0.013885 | 0.0045671 | 0.0034079 | 1.7429e-13 | 1.1379e-15 | 8.9623e-13 | 2.9479e-13 | 2.1997e-13
La-129 |  | 0.73705 | 2.7343 | 2.7191 | 0.92157 | 0.65599 | 0.027271 | 0.10117 | 0.10061 | 0.034098 | 0.024272 | 3.3559e-15 | 1.245e-17 | 1.2381e-14 | 4.1961e-15 | 2.9869e-15
La-130 |  | 0.12986 | 0.81437 | 0.66659 | 0.21665 | 0.16155 | 0.0048047 | 0.030132 | 0.024664 | 0.008016 | 0.0059772 | 1.1599e-15 | 7.2738e-18 | 5.9539e-15 | 1.9351e-15 | 1.4429e-15
La-131 |  | 0.87354 | 2.9463 | 3.0358 | 1.0189 | 0.71792 | 0.032321 | 0.10901 | 0.11232 | 0.037701 | 0.026563 | 1.0716e-14 | 3.6143e-17 | 3.724e-14 | 1.2499e-14 | 8.8068e-15
La-132 |  | 0.16176 | 0.98923 | 0.86334 | 0.27317 | 0.18636 | 0.0059852 | 0.036602 | 0.031944 | 0.010107 | 0.0068953 | 9.6865e-15 | 5.9237e-17 | 5.1698e-14 | 1.6358e-14 | 1.1159e-14
La-132m |  | 0.7518 | 2.9399 | 2.7435 | 0.95485 | 0.68476 | 0.027816 | 0.10878 | 0.10151 | 0.035329 | 0.025336 | 5.4712e-16 | 2.1396e-18 | 1.9966e-15 | 6.949e-16 | 4.9834e-16
La-133 |  | 13.8154 | 20.5979 | 32.5195 | 10.9778 | 6.5292 | 0.51117 | 0.76212 | 1.2032 | 0.40618 | 0.24158 | 5.9817e-10 | 8.9184e-13 | 1.408e-09 | 4.7531e-10 | 2.827e-10
La-134 |  | 6.1173 | 11.9923 | 17.0593 | 5.5693 | 3.3479 | 0.22634 | 0.44372 | 0.63119 | 0.20606 | 0.12387 | . | . | . | . | .
La-135 |  | 243.0701 | 130.0309 | 328.7946 | 143.6721 | 87.5638 | 8.9936 | 4.8111 | 12.1654 | 5.3159 | 3.2399 | . | . | . | . | .
La-136 |  | 10.1253 | 14.1329 | 22.2077 | 7.282 | 4.108 | 0.37464 | 0.52292 | 0.82169 | 0.26943 | 0.152 | 1437814.6614 | 2006.8986 | 3153540.3083 | 1034061.7438 | 583349.6756
La-137 |  | 1721.1953 | 206.4319 | 811.6551 | 631.0767 | 534.6746 | 63.6842 | 7.638 | 30.0312 | 23.3498 | 19.783 | 2.8382e-10 | 3.404e-14 | 1.3384e-10 | 1.0406e-10 | 8.8166e-11
La-138 |  | 0.43097 | 2.5785 | 2.3323 | 0.77822 | 0.51739 | 0.015946 | 0.095403 | 0.086294 | 0.028794 | 0.019143 | 1.4491e-14 | 8.6696e-17 | 7.8419e-14 | 2.6166e-14 | 1.7396e-14
La-140 |  | 0.11785 | 0.98438 | 0.74357 | 0.23911 | 0.17156 | 0.0043606 | 0.036422 | 0.027512 | 0.0088472 | 0.0063476 | 3.1734e-15 | 2.6506e-17 | 2.0021e-14 | 6.4384e-15 | 4.6193e-15
La-141 |  | 914.3974 | 1738.4242 | 3904.9499 | 1782.3609 | 1387.9704 | 33.8327 | 64.3217 | 144.4831 | 65.9474 | 51.3549 | 6.6226e-11 | 1.2591e-13 | 2.8282e-10 | 1.2909e-10 | 1.0053e-10
La-142 |  | 0.15103 | 1.4117 | 1.0602 | 0.35088 | 0.25098 | 0.005588 | 0.052233 | 0.039226 | 0.012982 | 0.0092862 | 7.9114e-18 | 7.3951e-20 | 5.5536e-17 | 1.838e-17 | 1.3147e-17
La-143 |  | 9.5643 | 56.382 | 56.2954 | 20.0492 | 14.8116 | 0.35388 | 2.0861 | 2.0829 | 0.74182 | 0.54803 | 2.6238e-14 | 1.5467e-16 | 1.5443e-13 | 5.5e-14 | 4.0632e-14
Lu-165 |  | 0.33616 | 1.1421 | 1.1619 | 0.47921 | 0.33884 | 0.012438 | 0.042256 | 0.042991 | 0.017731 | 0.012537 | 5.1146e-16 | 1.7376e-18 | 1.7678e-15 | 7.2909e-16 | 5.1553e-16
Lu-167 |  | 0.16591 | 0.71203 | 0.71606 | 0.27288 | 0.18244 | 0.0061387 | 0.026345 | 0.026494 | 0.010097 | 0.0067503 | 1.8932e-15 | 8.1249e-18 | 8.1709e-15 | 3.1139e-15 | 2.0818e-15
Lu-169 |  | 0.24401 | 0.98242 | 0.97378 | 0.40327 | 0.27265 | 0.0090285 | 0.03635 | 0.03603 | 0.014921 | 0.010088 | 6.0557e-17 | 2.4381e-19 | 2.4166e-16 | 1.0008e-16 | 6.7663e-17
Lu-169m |  | 152881660.9154 | 804711.6834 | 51036410.9365 | 51791542.0966 | 46964732.3309 | 5656621.4539 | 29774.3323 | 1888347.2046 | 1916287.0576 | 1737695.0962 | 3.8236e-07 | 2.0126e-12 | 1.2764e-07 | 1.2953e-07 | 1.1746e-07
Lu-170 |  | 0.10511 | 0.563 | 0.53641 | 0.20986 | 0.13633 | 0.003889 | 0.020831 | 0.019847 | 0.0077648 | 0.0050443 | 1.5118e-16 | 8.098e-19 | 7.7155e-16 | 3.0185e-16 | 1.961e-16
Lu-171 |  | 0.66041 | 1.7275 | 2.1008 | 0.87513 | 0.59239 | 0.024435 | 0.063919 | 0.07773 | 0.03238 | 0.021919 | 9.6045e-15 | 2.5124e-17 | 3.0553e-14 | 1.2727e-14 | 8.6154e-15
Lu-171m |  | 90593.0794 | 24604.6218 | 65356.6836 | 34309.6575 | 28396.1672 | 3351.9439 | 910.371 | 2418.1973 | 1269.4573 | 1050.6582 | 5.1224e-09 | 1.3912e-12 | 3.6955e-09 | 1.94e-09 | 1.6056e-09
Lu-172 |  | 0.11038 | 0.49735 | 0.47421 | 0.18655 | 0.12856 | 0.004084 | 0.018402 | 0.017546 | 0.0069025 | 0.0047568 | 2.0059e-14 | 9.0385e-17 | 8.6179e-14 | 3.3903e-14 | 2.3364e-14
Lu-172m |  | 45558082.4813 | 1843240.1813 | 20650072.5001 | 15490730.0186 | 13988199.9616 | 1685649.0518 | 68199.8867 | 764052.6825 | 573157.0107 | 517563.3986 | 3.8793e-05 | 1.5695e-09 | 1.7584e-05 | 1.319e-05 | 1.1911e-05
Lu-173 |  | 5.4322 | 8.0643 | 10.3599 | 5.7137 | 4.2467 | 0.20099 | 0.29838 | 0.38332 | 0.21141 | 0.15713 | 5.374e-12 | 7.9778e-15 | 1.0249e-11 | 5.6524e-12 | 4.2012e-12
Lu-174 |  | 14.5643 | 22.6947 | 31.9369 | 17.2007 | 11.1266 | 0.53888 | 0.8397 | 1.1817 | 0.63643 | 0.41168 | 1.6625e-12 | 2.5905e-15 | 3.6455e-12 | 1.9634e-12 | 1.2701e-12
Lu-174m |  | 52.5377 | 32.2044 | 59.68 | 37.4871 | 29.2076 | 1.9439 | 1.1916 | 2.2082 | 1.387 | 1.0807 | 3.2973e-11 | 2.0212e-14 | 3.7455e-11 | 2.3527e-11 | 1.8331e-11
Lu-176 |  | 0.88069 | 3.032 | 2.707 | 1.0281 | 0.8449 | 0.032586 | 0.11218 | 0.10016 | 0.038039 | 0.031261 | 2.1963e-12 | 7.5612e-15 | 6.7508e-12 | 2.5638e-12 | 2.107e-12
Lu-176m |  | 686.6079 | 138.5726 | 753.7972 | 461.6315 | 373.2334 | 25.4045 | 5.1272 | 27.8905 | 17.0804 | 13.8096 | 1.314e-08 | 2.652e-12 | 1.4426e-08 | 8.8348e-09 | 7.143e-09
Lu-177 |  | 148.8084 | 358.8125 | 345.1193 | 145.4742 | 121.6841 | 5.5059 | 13.2761 | 12.7694 | 5.3825 | 4.5023 | 2.555e-09 | 6.1607e-12 | 5.9256e-09 | 2.4978e-09 | 2.0893e-09
Lu-177m |  | 0.20255 | 0.66179 | 0.6034 | 0.23892 | 0.19104 | 0.0074945 | 0.024486 | 0.022326 | 0.0088401 | 0.0070685 | 1.3777e-14 | 4.5014e-17 | 4.1042e-14 | 1.6251e-14 | 1.2994e-14
Lu-178 |  | 27.0623 | 51.1651 | 91.1403 | 38.4175 | 25.3291 | 1.0013 | 1.8931 | 3.3722 | 1.4214 | 0.93718 | 5.0735e-12 | 9.5922e-15 | 1.7087e-11 | 7.2023e-12 | 4.7486e-12
Lu-178m |  | 0.20284 | 0.77294 | 0.68875 | 0.25885 | 0.20496 | 0.0075049 | 0.028599 | 0.025484 | 0.0095774 | 0.0075834 | 1.6992e-17 | 6.4752e-20 | 5.7699e-17 | 2.1685e-17 | 1.717e-17
Lu-179 |  | 213.4004 | 315.7318 | 597.1215 | 249.0931 | 219.6595 | 7.8958 | 11.6821 | 22.0935 | 9.2164 | 8.1274 | 2.3205e-08 | 3.4332e-11 | 6.493e-08 | 2.7086e-08 | 2.3885e-08
Lu-180 |  | 0.20557 | 1.1189 | 0.98376 | 0.35341 | 0.25839 | 0.0076063 | 0.0414 | 0.036399 | 0.013076 | 0.0095603 | 3.0489e-16 | 1.6595e-18 | 1.459e-15 | 5.2414e-16 | 3.8321e-16
Lu-181 |  | 0.86417 | 2.5958 | 3.0425 | 1.1591 | 0.84857 | 0.031974 | 0.096043 | 0.11257 | 0.042885 | 0.031397 | 1.1196e-07 | 3.3631e-10 | 3.9419e-07 | 1.5017e-07 | 1.0994e-07
Mg-27 |  | 0.64911 | 4.9033 | 3.8186 | 1.346 | 0.9764 | 0.024017 | 0.18142 | 0.14129 | 0.049801 | 0.036127 | 1.012e-11 | 7.6443e-14 | 5.9532e-11 | 2.0984e-11 | 1.5222e-11
Mg-28 |  | 0.2956 | 1.6719 | 1.5142 | 0.49481 | 0.33229 | 0.010937 | 0.061861 | 0.056025 | 0.018308 | 0.012295 | 3.534e-13 | 1.9988e-15 | 1.8103e-12 | 5.9156e-13 | 3.9727e-13
Mn-50m |  | 0.038576 | 0.30803 | 0.22804 | 0.07917 | 0.058382 | 0.0014273 | 0.011397 | 0.0084375 | 0.0029293 | 0.0021601 | 9.8171e-12 | 7.8389e-14 | 5.8033e-11 | 2.0148e-11 | 1.4857e-11
Mn-51 |  | 95.4297 | 219.4073 | 335.0485 | 119.104 | 80.0224 | 3.5309 | 8.1181 | 12.3968 | 4.4068 | 2.9608 | 1.487e-11 | 3.4188e-14 | 5.2208e-11 | 1.8559e-11 | 1.2469e-11
Mn-52 |  | 0.056304 | 0.42966 | 0.33279 | 0.11399 | 0.082893 | 0.0020833 | 0.015897 | 0.012313 | 0.0042175 | 0.003067 | 1.3336e-14 | 1.0176e-16 | 7.8822e-14 | 2.6998e-14 | 1.9633e-14
Mn-52m |  | 0.25667 | 1.955 | 1.5197 | 0.52346 | 0.38854 | 0.0094967 | 0.072337 | 0.05623 | 0.019368 | 0.014376 | 2.3226e-16 | 1.7692e-18 | 1.3752e-15 | 4.7369e-16 | 3.516e-16
Mn-53 |  | . | . | . | . | . | . | . | . | . | . | . | . | . | . | .
Mn-54 |  | 0.66533 | 3.9353 | 3.5661 | 1.2326 | 0.86812 | 0.024617 | 0.14561 | 0.13195 | 0.045607 | 0.03212 | 1.0285e-15 | 6.0831e-18 | 5.5125e-15 | 1.9054e-15 | 1.3419e-15
Mn-56 |  | 0.22868 | 2.0273 | 1.5139 | 0.51742 | 0.36458 | 0.0084612 | 0.075009 | 0.056015 | 0.019145 | 0.013489 | 0.032041 | 0.00028404 | 0.21212 | 0.072497 | 0.051082
Mn-57 |  | 20.5153 | 17.8204 | 47.2916 | 18.7638 | 14.1874 | 0.75907 | 0.65936 | 1.7498 | 0.69426 | 0.52493 | 3.4041e-12 | 2.9569e-15 | 7.847e-12 | 3.1135e-12 | 2.3541e-12
Mn-58m |  | 0.107 | 0.87238 | 0.65992 | 0.22434 | 0.1615 | 0.0039589 | 0.032278 | 0.024417 | 0.0083005 | 0.0059755 | 3.2795e-14 | 2.6738e-16 | 2.0226e-13 | 6.8759e-14 | 4.95e-14
Mo-101 |  | 0.24611 | 1.6263 | 1.3334 | 0.45047 | 0.33013 | 0.0091061 | 0.060172 | 0.049337 | 0.016667 | 0.012215 | 1.2766e-15 | 8.4359e-18 | 6.9168e-15 | 2.3367e-15 | 1.7125e-15
Mo-102 |  | 518.5677 | 802.2782 | 1436.261 | 573.9163 | 508.8118 | 19.187 | 29.6843 | 53.1417 | 21.2349 | 18.826 | 2.1506e-12 | 3.3273e-15 | 5.9565e-12 | 2.3802e-12 | 2.1102e-12
Mo-89 |  | 2.3545 | 13.7102 | 12.1525 | 4.0787 | 3.2324 | 0.087117 | 0.50728 | 0.44964 | 0.15091 | 0.1196 | 1.0097e-15 | 5.8795e-18 | 5.2115e-15 | 1.7491e-15 | 1.3862e-15
Mo-90 |  | 0.44746 | 1.5079 | 1.5443 | 0.47936 | 0.41836 | 0.016556 | 0.055792 | 0.057138 | 0.017736 | 0.015479 | 2.0286e-15 | 6.836e-18 | 7.0009e-15 | 2.1732e-15 | 1.8966e-15
Mo-91 |  | 27.2685 | 47.9946 | 87.1052 | 20.4183 | 20.115 | 1.0089 | 1.7758 | 3.2229 | 0.75548 | 0.74426 | 4.6739e-14 | 8.2265e-17 | 1.493e-13 | 3.4998e-14 | 3.4478e-14
Mo-91m |  | 0.47144 | 3.3034 | 2.6368 | 0.86179 | 0.68518 | 0.017443 | 0.12222 | 0.097563 | 0.031886 | 0.025352 | 1.6949e-13 | 1.1876e-15 | 9.4801e-13 | 3.0984e-13 | 2.4634e-13
Mo-93 |  | 39026.1525 | 979.1289 | 20401.7049 | 12299.2406 | 19569.0751 | 1443.9676 | 36.2278 | 754.8631 | 455.0719 | 724.0558 | . | . | . | . | .
Mo-93m |  | 0.097867 | 0.7078 | 0.55746 | 0.1786 | 0.1386 | 0.0036211 | 0.026188 | 0.020626 | 0.0066083 | 0.0051281 | . | . | . | . | .
Mo-99 |  | 15.5181 | 66.6552 | 67.3503 | 23.2536 | 18.5599 | 0.57417 | 2.4662 | 2.492 | 0.86038 | 0.68672 | 4.7359e-13 | 2.0342e-15 | 2.0554e-12 | 7.0967e-13 | 5.6642e-13
N-13 |  | . | . | . | . | . | . | . | . | . | . | . | . | . | . | .
N-16 |  | 0.14349 | 2.0389 | 1.581 | 0.5149 | 0.31428 | 0.005309 | 0.075439 | 0.058496 | 0.019051 | 0.011628 | 7.4523e-06 | 1.0589e-07 | 8.2111e-05 | 2.6743e-05 | 1.6323e-05
Na-22 |  | 0.29496 | 2.2544 | 1.6546 | 0.59021 | 0.43368 | 0.010913 | 0.083413 | 0.061222 | 0.021838 | 0.016046 | 2.7789e-17 | 2.1239e-19 | 1.5589e-16 | 5.5605e-17 | 4.0858e-17
Na-24 |  | 0.066464 | 0.66633 | 0.50188 | 0.16949 | 0.11511 | 0.0024592 | 0.024654 | 0.018569 | 0.0062712 | 0.004259 | 3.2268e-15 | 3.235e-17 | 2.4366e-14 | 8.2287e-15 | 5.5885e-15
Nb-87 |  | 0.50866 | 1.4052 | 1.4449 | 0.50682 | 0.46689 | 0.018821 | 0.051993 | 0.05346 | 0.018752 | 0.017275 | 1.3021e-09 | 3.5973e-12 | 3.6988e-09 | 1.2974e-09 | 1.1952e-09
Nb-88 |  | 0.034462 | 0.21367 | 0.17954 | 0.05947 | 0.045278 | 0.0012751 | 0.0079058 | 0.0066428 | 0.0022004 | 0.0016753 | 4.1946e-15 | 2.6007e-17 | 2.1852e-14 | 7.2385e-15 | 5.511e-15
Nb-88m |  | 0.041348 | 0.30582 | 0.23332 | 0.078339 | 0.058971 | 0.0015299 | 0.011315 | 0.0086327 | 0.0028986 | 0.0021819 | 1.4622e-15 | 1.0815e-17 | 8.2507e-15 | 2.7703e-15 | 2.0854e-15
Nb-89 |  | 1.138 | 5.2778 | 6.0766 | 1.79 | 1.4508 | 0.042106 | 0.19528 | 0.22483 | 0.066232 | 0.05368 | 9.0907e-14 | 4.2161e-16 | 4.8542e-13 | 1.4299e-13 | 1.1589e-13
Nb-89m |  | 0.53259 | 2.9591 | 2.6807 | 0.78322 | 0.5743 | 0.019706 | 0.10949 | 0.099185 | 0.028979 | 0.021249 | 7.9542e-16 | 4.4194e-18 | 4.0036e-15 | 1.1697e-15 | 8.5772e-16
Nb-90 |  | 0.049447 | 0.30522 | 0.27078 | 0.089459 | 0.06641 | 0.0018295 | 0.011293 | 0.010019 | 0.00331 | 0.0024572 | 1.7465e-16 | 1.0781e-18 | 9.5645e-16 | 3.1599e-16 | 2.3457e-16
Nb-91 |  | 1663.5773 | 747.4604 | 3804.6579 | 906.4654 | 975.2131 | 61.5524 | 27.656 | 140.7723 | 33.5392 | 36.0829 | 1.3262e-11 | 5.9585e-15 | 3.033e-11 | 7.2261e-12 | 7.7741e-12
Nb-91m |  | 111.0204 | 163.5879 | 331.8633 | 71.8331 | 70.2381 | 4.1078 | 6.0528 | 12.2789 | 2.6578 | 2.5988 | 6.6891e-13 | 9.8564e-16 | 1.9995e-12 | 4.328e-13 | 4.2319e-13
Nb-92 |  | 0.1849 | 0.98892 | 0.94354 | 0.28225 | 0.22441 | 0.0068413 | 0.03659 | 0.034911 | 0.010443 | 0.0083031 | 7.6131e-15 | 4.0718e-17 | 3.8849e-14 | 1.1622e-14 | 9.2399e-15
Nb-92m |  | 0.4887 | 2.1711 | 2.4127 | 0.70478 | 0.5838 | 0.018082 | 0.080331 | 0.08927 | 0.026077 | 0.021601 | 9.8971e-14 | 4.3969e-16 | 4.8862e-13 | 1.4273e-13 | 1.1823e-13
Nb-93m |  | 1125814.8382 | 26619.8717 | 562148.4474 | 356743.0636 | 536958.9154 | 41655.149 | 984.9353 | 20799.4926 | 13199.4934 | 19867.4799 | 1.9238e-08 | 4.5487e-13 | 9.6058e-09 | 6.0959e-09 | 9.1754e-09
Nb-94 |  | 0.1945 | 1.5832 | 1.1268 | 0.38031 | 0.28914 | 0.0071965 | 0.05858 | 0.041692 | 0.014071 | 0.010698 | 3.2346e-14 | 2.633e-16 | 1.874e-13 | 6.3247e-14 | 4.8086e-14
Nb-94m |  | 870.0258 | 777.855 | 2297.1055 | 505.8032 | 508.8439 | 32.191 | 28.7806 | 84.9929 | 18.7147 | 18.8272 | 4.0059e-12 | 3.5815e-15 | 1.0577e-11 | 2.3289e-12 | 2.3429e-12
Nb-95 |  | 0.77579 | 6.4964 | 4.5684 | 1.5328 | 1.1515 | 0.028704 | 0.24037 | 0.16903 | 0.056715 | 0.042606 | 6.5278e-13 | 5.4663e-15 | 3.844e-12 | 1.2898e-12 | 9.6892e-13
Nb-95m |  | 29.9297 | 64.578 | 89.3965 | 23.8033 | 23.4577 | 1.1074 | 2.3894 | 3.3077 | 0.88072 | 0.86794 | 2.1402e-13 | 4.6179e-16 | 6.3926e-13 | 1.7021e-13 | 1.6774e-13
Nb-96 |  | 0.077925 | 0.61947 | 0.44678 | 0.14851 | 0.10997 | 0.0028832 | 0.02292 | 0.016531 | 0.005495 | 0.0040689 | 1.7935e-06 | 1.4258e-08 | 1.0283e-05 | 3.4182e-06 | 2.5311e-06
Nb-97 |  | 0.95725 | 6.8228 | 5.1648 | 1.6734 | 1.3972 | 0.035418 | 0.25244 | 0.1911 | 0.061914 | 0.051696 | 37.7279 | 0.2689 | 203.5583 | 65.9517 | 55.0676
Nb-98m |  | 0.066927 | 0.54637 | 0.4032 | 0.1351 | 0.10063 | 0.0024763 | 0.020216 | 0.014918 | 0.0049987 | 0.0037233 | 1.2062e-13 | 9.8469e-16 | 7.2665e-13 | 2.4348e-13 | 1.8136e-13
Nb-99 |  | 4.9877 | 6.0431 | 9.1075 | 3.8321 | 3.7106 | 0.18455 | 0.22359 | 0.33698 | 0.14179 | 0.13729 | 8.8118e-13 | 1.0676e-15 | 1.609e-12 | 6.7701e-13 | 6.5554e-13
Nb-99m |  | 1.1422 | 7.3379 | 6.7205 | 2.2384 | 1.6312 | 0.042262 | 0.2715 | 0.24866 | 0.08282 | 0.060355 | 7.8715e-14 | 5.0568e-16 | 4.6314e-13 | 1.5426e-13 | 1.1241e-13
Nd-134 |  | 1.0775 | 3.3725 | 3.3014 | 1.2433 | 0.90833 | 0.039868 | 0.12478 | 0.12215 | 0.046 | 0.033608 | 1.1656e-14 | 3.6482e-17 | 3.5713e-14 | 1.3449e-14 | 9.8259e-15
Nd-135 |  | 0.34506 | 1.1836 | 1.1882 | 0.42509 | 0.31159 | 0.012767 | 0.043794 | 0.043965 | 0.015728 | 0.011529 | 3.2575e-15 | 1.1174e-17 | 1.1217e-14 | 4.013e-15 | 2.9415e-15
Nd-136 |  | 3.3803 | 6.7025 | 8.2225 | 3.139 | 2.1491 | 0.12507 | 0.24799 | 0.30423 | 0.11614 | 0.079518 | 1.5487e-13 | 3.0709e-16 | 3.7673e-13 | 1.4382e-13 | 9.8467e-14
Nd-137 |  | 0.38551 | 1.5237 | 1.541 | 0.54263 | 0.36077 | 0.014264 | 0.056377 | 0.057018 | 0.020077 | 0.013348 | 7.0929e-13 | 2.8034e-15 | 2.8353e-12 | 9.9837e-13 | 6.6376e-13
Nd-138 |  | 148.3027 | 100.6449 | 204.5275 | 95.2001 | 65.6716 | 5.4872 | 3.7239 | 7.5675 | 3.5224 | 2.4299 | 3.5605e-13 | 2.4163e-16 | 4.9103e-13 | 2.2856e-13 | 1.5767e-13
Nd-139 |  | 3.7934 | 9.3984 | 11.7044 | 4.0941 | 2.6293 | 0.14036 | 0.34774 | 0.43306 | 0.15148 | 0.097284 | 9.9534e-12 | 2.466e-14 | 3.0711e-11 | 1.0742e-11 | 6.8989e-12
Nd-139m |  | 0.17049 | 0.80958 | 0.7374 | 0.25932 | 0.18156 | 0.0063083 | 0.029954 | 0.027284 | 0.0095947 | 0.0067177 | 1.8429e-12 | 8.7508e-15 | 7.9706e-12 | 2.803e-12 | 1.9625e-12
Nd-140 |  | 965.2188 | 171.9231 | 520.307 | 403.2541 | 364.2028 | 35.7131 | 6.3612 | 19.2514 | 14.9204 | 13.4755 | 1.1577e-12 | 2.0621e-16 | 6.2407e-13 | 4.8367e-13 | 4.3684e-13
Nd-141 |  | 51.4683 | 58.5819 | 98.4644 | 38.4777 | 23.2353 | 1.9043 | 2.1675 | 3.6432 | 1.4237 | 0.85971 | 4.55e-10 | 5.1788e-13 | 8.7046e-10 | 3.4016e-10 | 2.0541e-10
Nd-141m |  | 0.92016 | 6.9703 | 5.2003 | 1.7465 | 1.3112 | 0.034046 | 0.2579 | 0.19241 | 0.064619 | 0.048515 | 3.1196e-15 | 2.3631e-17 | 1.763e-14 | 5.921e-15 | 4.4454e-15
Nd-144 |  | . | . | . | . | . | . | . | . | . | . | . | . | . | . | .
Nd-147 |  | 11.5113 | 26.8098 | 30.8088 | 12.2932 | 8.72 | 0.42592 | 0.99196 | 1.1399 | 0.45485 | 0.32264 | 1.8564e-08 | 4.3234e-11 | 4.9683e-08 | 1.9824e-08 | 1.4062e-08
Nd-149 |  | 1.6786 | 5.8944 | 5.5997 | 2.063 | 1.6446 | 0.062107 | 0.21809 | 0.20719 | 0.076332 | 0.060851 | 3.1816e-10 | 1.1172e-12 | 1.0614e-09 | 3.9103e-10 | 3.1172e-10
Nd-151 |  | 0.50994 | 2.4604 | 2.103 | 0.76775 | 0.5756 | 0.018868 | 0.091036 | 0.07781 | 0.028407 | 0.021297 | 9.6749 | 0.046681 | 39.8994 | 14.5664 | 10.9207
Nd-152 |  | 7.3375 | 27.2648 | 28.1372 | 9.3463 | 7.5721 | 0.27149 | 1.0088 | 1.0411 | 0.34581 | 0.28017 | 1.5004e-12 | 5.5754e-15 | 5.7538e-12 | 1.9112e-12 | 1.5484e-12
Ne-19 |  | 5874.9573 | 21287.0112 | 17751.7521 | 6903.8029 | 5643.9643 | 217.3734 | 787.6194 | 656.8148 | 255.4407 | 208.8267 | 5.3024e-08 | 1.9212e-10 | 1.6022e-07 | 6.2309e-08 | 5.0939e-08
Ne-24 |  | 1.1224 | 6.8401 | 5.848 | 1.8026 | 1.3082 | 0.04153 | 0.25309 | 0.21638 | 0.066696 | 0.048403 | 2.4446e-10 | 1.4897e-12 | 1.2737e-09 | 3.9259e-10 | 2.8491e-10
Ni-57 |  | 0.27299 | 1.53 | 1.3949 | 0.49295 | 0.3469 | 0.010101 | 0.05661 | 0.051613 | 0.018239 | 0.012835 | 7.3516e-15 | 4.1204e-17 | 3.7566e-14 | 1.3275e-14 | 9.342e-15
Ni-66 |  | . | . | . | . | . | . | . | . | . | . | . | . | . | . | .
Np-232 |  | 0.20783 | 0.7816 | 0.82133 | 0.27461 | 0.21882 | 0.0076896 | 0.028919 | 0.030389 | 0.01016 | 0.0080964 | 5.4578e-14 | 2.0526e-16 | 2.1569e-13 | 7.2116e-14 | 5.7466e-14
Np-233 |  | 18.123 | 27.2209 | 34.5139 | 13.378 | 12.7773 | 0.67055 | 1.0072 | 1.277 | 0.49499 | 0.47276 | 9.9056e-14 | 1.4878e-16 | 1.8864e-13 | 7.3121e-14 | 6.9838e-14
Np-234 |  | 0.37383 | 1.3737 | 1.5738 | 0.52022 | 0.39547 | 0.013832 | 0.050826 | 0.05823 | 0.019248 | 0.014632 | 1.2616e-15 | 4.6359e-18 | 5.3112e-15 | 1.7557e-15 | 1.3346e-15
Np-235 |  | 10418.3741 | 1799.6419 | 12894.6413 | 4985.9126 | 5015.2191 | 385.4798 | 66.5867 | 477.1017 | 184.4788 | 185.5631 | . | . | . | . | .
Np-236 |  | 5.1116 | 6.6383 | 10.0688 | 3.5179 | 3.3337 | 0.18913 | 0.24562 | 0.37255 | 0.13016 | 0.12335 | 9.5681e-13 | 1.2426e-15 | 1.8847e-12 | 6.585e-13 | 6.2401e-13
Np-236m |  | 57.0995 | 82.3542 | 112.0254 | 42.0224 | 39.6558 | 2.1127 | 3.0471 | 4.1449 | 1.5548 | 1.4673 | 2.6616e-14 | 3.8388e-17 | 5.2219e-14 | 1.9588e-14 | 1.8485e-14
Np-237 | SE | 124.3616 | 86.8364 | 189.1701 | 70.0962 | 66.0262 | 4.6014 | 3.2129 | 6.9993 | 2.5936 | 2.443 | 1.561e-12 | 1.09e-15 | 2.3745e-12 | 8.7985e-13 | 8.2876e-13
Np-238 |  | 1.3701 | 5.1959 | 6.3508 | 2.0237 | 1.528 | 0.050695 | 0.19225 | 0.23498 | 0.074875 | 0.056535 | 0.00075231 | 2.853e-06 | 0.0034871 | 0.0011111 | 0.00083898
Np-239 |  | 4.55 | 8.6467 | 10.5732 | 3.7285 | 3.3416 | 0.16835 | 0.31993 | 0.39121 | 0.13795 | 0.12364 | 5.883e-10 | 1.118e-12 | 1.3671e-09 | 4.8207e-10 | 4.3205e-10
Np-240 |  | 0.29038 | 0.98565 | 1.1579 | 0.36734 | 0.28877 | 0.010744 | 0.036469 | 0.042844 | 0.013591 | 0.010684 | 1.3404e-14 | 4.5499e-17 | 5.3452e-14 | 1.6957e-14 | 1.333e-14
Np-240m |  | 3.1916 | 9.1261 | 13.4297 | 4.0338 | 3.1638 | 0.11809 | 0.33767 | 0.4969 | 0.14925 | 0.11706 | 1.3794e-15 | 3.9443e-18 | 5.8043e-15 | 1.7434e-15 | 1.3674e-15
Np-241 |  | 93.9946 | 75.2803 | 184.9654 | 70.1625 | 65.6221 | 3.4778 | 2.7854 | 6.8437 | 2.596 | 2.428 | 3.1559e-14 | 2.5276e-17 | 6.2104e-14 | 2.3558e-14 | 2.2033e-14
Np-242 |  | 8.2109 | 35.3466 | 44.1335 | 14.7325 | 11.0372 | 0.3038 | 1.3078 | 1.6329 | 0.5451 | 0.40838 | 6.4546e-14 | 2.7786e-16 | 3.4693e-13 | 1.1581e-13 | 8.6763e-14
Np-242m |  | 0.3816 | 1.1963 | 1.5542 | 0.4904 | 0.38144 | 0.014119 | 0.044262 | 0.057504 | 0.018145 | 0.014113 | 2.3431e-15 | 7.3453e-18 | 9.5429e-15 | 3.0111e-15 | 2.3421e-15
O-14 |  | 0.16962 | 1.6117 | 1.2641 | 0.42331 | 0.28309 | 0.0062758 | 0.059631 | 0.046771 | 0.015662 | 0.010474 | 1.6969e-16 | 1.6123e-18 | 1.2646e-15 | 4.2348e-16 | 2.832e-16
O-15 |  | . | . | . | . | . | . | . | . | . | . | . | . | . | . | .
O-19 |  | 0.49499 | 2.4942 | 2.0215 | 0.7812 | 0.63356 | 0.018314 | 0.092285 | 0.074797 | 0.028904 | 0.023442 | 3.717e-15 | 1.8729e-17 | 1.518e-14 | 5.8662e-15 | 4.7575e-15
Os-180 |  | 11.0066 | 14.1055 | 21.1633 | 9.8405 | 6.6464 | 0.40725 | 0.5219 | 0.78304 | 0.3641 | 0.24592 | 5.7449e-15 | 7.3623e-18 | 1.1046e-14 | 5.1362e-15 | 3.4691e-15
Os-181 |  | 0.18671 | 0.72946 | 0.72569 | 0.28603 | 0.19153 | 0.0069082 | 0.02699 | 0.026851 | 0.010583 | 0.0070866 | 1.9448e-07 | 7.5981e-10 | 7.5588e-07 | 2.9793e-07 | 1.995e-07
Os-182 |  | 1.1832 | 3.1206 | 3.4488 | 1.3858 | 0.95247 | 0.043779 | 0.11546 | 0.12761 | 0.051276 | 0.035241 | 2.4093e-13 | 6.3543e-16 | 7.0226e-13 | 2.8219e-13 | 1.9394e-13
Os-183 |  | 0.57503 | 1.5975 | 1.7046 | 0.70321 | 0.49888 | 0.021276 | 0.059109 | 0.063072 | 0.026019 | 0.018459 | 1.1998e-12 | 3.3334e-15 | 3.5569e-12 | 1.4673e-12 | 1.041e-12
Os-183m |  | 0.45889 | 1.7729 | 1.836 | 0.74586 | 0.47588 | 0.016979 | 0.065596 | 0.067932 | 0.027597 | 0.017608 | 3.1669e-16 | 1.2235e-18 | 1.2671e-15 | 5.1473e-16 | 3.2841e-16
Os-185 |  | 0.70243 | 2.5979 | 2.6438 | 1.0208 | 0.71758 | 0.02599 | 0.096121 | 0.09782 | 0.037769 | 0.026551 | 7.1148e-18 | 2.6313e-20 | 2.6778e-17 | 1.0339e-17 | 7.2683e-18
Os-186 |  | . | . | . | . | . | . | . | . | . | . | . | . | . | . | .
Os-189m |  | 29111433.1065 | 143046.4059 | 9774723.3717 | 10084415.5809 | 9224363.1298 | 1077123.0249 | 5292.717 | 361664.7648 | 373123.3765 | 341301.4358 | 3.3407e-06 | 1.6415e-11 | 1.1217e-06 | 1.1572e-06 | 1.0585e-06
Os-190m |  | 0.11718 | 0.56903 | 0.4944 | 0.1665 | 0.12759 | 0.0043357 | 0.021054 | 0.018293 | 0.0061605 | 0.0047207 | 2.0366e-16 | 9.8897e-19 | 8.5927e-16 | 2.8938e-16 | 2.2174e-16
Os-191 |  | 24.8446 | 23.6132 | 33.8839 | 17.1245 | 13.3741 | 0.91925 | 0.87369 | 1.2537 | 0.63361 | 0.49484 | 1.6888e-13 | 1.6051e-16 | 2.3033e-13 | 1.1641e-13 | 9.0911e-14
Os-191m |  | 2546.0616 | 963.0566 | 2150.243 | 1173.9762 | 969.3902 | 94.2043 | 35.6331 | 79.559 | 43.4371 | 35.8674 | 9.2861e-12 | 3.5125e-15 | 7.8425e-12 | 4.2818e-12 | 3.5356e-12
Os-193 |  | 43.8036 | 69.1722 | 114.5715 | 47.6688 | 33.3465 | 1.6207 | 2.5594 | 4.2391 | 1.7637 | 1.2338 | 2.5296e-12 | 3.9946e-15 | 6.6163e-12 | 2.7528e-12 | 1.9257e-12
Os-194 |  | 16911.2617 | 2736.5702 | 9623.6973 | 6815.7081 | 6328.3546 | 625.7167 | 101.2531 | 356.0768 | 252.1812 | 234.1491 | 5.2919e-10 | 8.5633e-14 | 3.0115e-10 | 2.1328e-10 | 1.9803e-10
Os-196 |  | 33.6778 | 70.1244 | 95.3227 | 38.9332 | 28.913 | 1.2461 | 2.5946 | 3.5269 | 1.4405 | 1.0698 | 1.4308e-09 | 2.9793e-12 | 4.0498e-09 | 1.6541e-09 | 1.2284e-09
P-30 |  | 826.8283 | 5324.9393 | 4805.6665 | 1681.4007 | 1201.4971 | 30.5926 | 197.0228 | 177.8097 | 62.2118 | 44.4554 | 7.3908 | 0.047598 | 42.9565 | 15.0296 | 10.7398
P-32 |  | . | . | . | . | . | . | . | . | . | . | . | . | . | . | .
P-33 |  | . | . | . | . | . | . | . | . | . | . | . | . | . | . | .
Pa-227 |  | 270.1878 | 237.9706 | 405.4585 | 169.2284 | 162.0689 | 9.9969 | 8.8049 | 15.002 | 6.2615 | 5.9965 | 0.0014436 | 1.2715e-06 | 0.0021663 | 0.00090418 | 0.00086593
Pa-228 |  | 0.17459 | 0.61429 | 0.69741 | 0.23398 | 0.17977 | 0.00646 | 0.022729 | 0.025804 | 0.0086573 | 0.0066515 | 5.4758e-16 | 1.9266e-18 | 2.1873e-15 | 7.3383e-16 | 5.6381e-16
Pa-229 |  | 33.1767 | 40.3058 | 56.3803 | 23.0202 | 22.1756 | 1.2275 | 1.4913 | 2.0861 | 0.85175 | 0.8205 | 8.4601e-10 | 1.0278e-12 | 1.4377e-09 | 5.8702e-10 | 5.6548e-10
Pa-230 |  | 0.66588 | 2.1098 | 2.4817 | 0.84979 | 0.65164 | 0.024637 | 0.078062 | 0.091822 | 0.031442 | 0.024111 | 1.7518e-12 | 5.5505e-15 | 6.5289e-12 | 2.2357e-12 | 1.7144e-12
Pa-231 |  | 54.0224 | 60.8852 | 122.2197 | 38.2475 | 30.5508 | 1.9988 | 2.2528 | 4.5221 | 1.4152 | 1.1304 | 3.8707e-11 | 4.3624e-14 | 8.757e-11 | 2.7404e-11 | 2.1889e-11
Pa-232 |  | 0.43042 | 1.82 | 1.9563 | 0.63066 | 0.4829 | 0.015926 | 0.067339 | 0.072382 | 0.023335 | 0.017867 | 1.6036e-14 | 6.7807e-17 | 7.2885e-14 | 2.3497e-14 | 1.7992e-14
Pa-233 | SE | 3.4735 | 8.2114 | 10.0523 | 3.3459 | 2.8797 | 0.12852 | 0.30382 | 0.37194 | 0.1238 | 0.10655 | . | . | . | . | .
Pa-234 |  | 0.15817 | 0.58963 | 0.64463 | 0.21347 | 0.16676 | 0.0058522 | 0.021816 | 0.023851 | 0.0078984 | 0.0061699 | . | . | . | . | .
Pa-234m |  | 1212.0584 | 915.5209 | 3586.7364 | 1631.2023 | 1349.5258 | 44.8462 | 33.8743 | 132.7092 | 60.3545 | 49.9325 | 3.2462e-11 | 2.452e-14 | 9.6061e-11 | 4.3687e-11 | 3.6143e-11
Pa-235 |  | 12858.9916 | 315.7044 | 7064.4327 | 5252.0984 | 4065.8524 | 475.7827 | 11.6811 | 261.384 | 194.3276 | 150.4365 | 1.6954e-12 | 4.1625e-17 | 9.3144e-13 | 6.9249e-13 | 5.3608e-13
Pa-236 |  | 0.58056 | 2.524 | 2.881 | 0.91192 | 0.71039 | 0.021481 | 0.093389 | 0.1066 | 0.033741 | 0.026284 | 7.9608e-16 | 3.461e-18 | 3.9505e-15 | 1.2505e-15 | 9.7411e-16
Pa-237 |  | 1.1534 | 6.6692 | 6.1132 | 2.027 | 1.4601 | 0.042674 | 0.24676 | 0.22619 | 0.074997 | 0.054025 | 6.9983e-15 | 4.0467e-17 | 3.7093e-14 | 1.2299e-14 | 8.8596e-15
Pb-194 |  | 0.29226 | 1.1178 | 1.1204 | 0.43923 | 0.29933 | 0.010814 | 0.04136 | 0.041454 | 0.016252 | 0.011075 | 2.6063e-15 | 9.9686e-18 | 9.9913e-15 | 3.917e-15 | 2.6694e-15
Pb-195m |  | 0.12209 | 0.50447 | 0.50814 | 0.18176 | 0.1336 | 0.0045174 | 0.018665 | 0.018801 | 0.0067252 | 0.0049431 | 4.4803e-15 | 1.8512e-17 | 1.8647e-14 | 6.67e-15 | 4.9025e-15
Pb-196 |  | 0.86939 | 2.5833 | 2.7126 | 1.0951 | 0.76762 | 0.032167 | 0.095581 | 0.10036 | 0.04052 | 0.028402 | 2.4429e-14 | 7.2586e-17 | 7.6219e-14 | 3.0771e-14 | 2.1569e-14
Pb-197 |  | 0.18655 | 0.89361 | 0.84839 | 0.31545 | 0.21707 | 0.0069023 | 0.033063 | 0.031391 | 0.011672 | 0.0080314 | 4.1472e-14 | 1.9866e-16 | 1.8861e-13 | 7.0128e-14 | 4.8256e-14
Pb-197m |  | 0.21137 | 0.81659 | 0.82391 | 0.30276 | 0.22149 | 0.0078208 | 0.030214 | 0.030485 | 0.011202 | 0.0081953 | 4.6486e-15 | 1.7959e-17 | 1.812e-14 | 6.6584e-15 | 4.8712e-15
Pb-198 |  | 1.0549 | 3.0031 | 3.1602 | 1.2829 | 0.9312 | 0.039033 | 0.11111 | 0.11693 | 0.047466 | 0.034454 | 2.5779e-13 | 7.3383e-16 | 7.7222e-13 | 3.1348e-13 | 2.2755e-13
Pb-199 |  | 0.35478 | 1.4806 | 1.4705 | 0.56049 | 0.38383 | 0.013127 | 0.054781 | 0.054408 | 0.020738 | 0.014202 | 1.284e-12 | 5.3586e-15 | 5.3222e-12 | 2.0286e-12 | 1.3892e-12
Pb-200 |  | 3.7527 | 6.6144 | 7.8513 | 3.6246 | 2.7183 | 0.13885 | 0.24473 | 0.2905 | 0.13411 | 0.10058 | 4.2113e-13 | 7.4228e-16 | 8.8108e-13 | 4.0676e-13 | 3.0505e-13
Pb-201 |  | 0.47677 | 1.7664 | 1.7352 | 0.6662 | 0.48072 | 0.01764 | 0.065355 | 0.064202 | 0.024649 | 0.017787 | 3.7006e-16 | 1.371e-18 | 1.3468e-15 | 5.1709e-16 | 3.7313e-16
Pb-201m |  | 2.433 | 8.8768 | 9.534 | 3.5399 | 2.6456 | 0.090021 | 0.32844 | 0.35276 | 0.13098 | 0.097888 | 2246457.4565 | 8196.221 | 8802969.4623 | 3268534.8254 | 2442787.697
Pb-202 |  | 5435956.0067 | 30180.6488 | 1984715.4447 | 2041090.6075 | 1933350.7466 | 201130.3722 | 1116.684 | 73434.4715 | 75520.3525 | 71533.9776 | 6.7307e-05 | 3.7369e-10 | 2.4574e-05 | 2.5272e-05 | 2.3938e-05
Pb-202m |  | 0.10263 | 0.65478 | 0.53548 | 0.18077 | 0.13492 | 0.0037975 | 0.024227 | 0.019813 | 0.0066885 | 0.0049922 | 9.4742e-16 | 6.0443e-18 | 4.9431e-15 | 1.6687e-15 | 1.2455e-15
Pb-203 |  | 1.8149 | 4.9822 | 5.2363 | 2.1322 | 1.5751 | 0.06715 | 0.18434 | 0.19374 | 0.078892 | 0.058278 | 5.2721e-17 | 1.4473e-19 | 1.5211e-16 | 6.194e-17 | 4.5755e-17
Pb-204m |  | 0.10341 | 0.74238 | 0.56482 | 0.19352 | 0.14544 | 0.003826 | 0.027468 | 0.020898 | 0.0071601 | 0.0053812 | 4.4687e-17 | 3.2082e-19 | 2.4408e-16 | 8.3627e-17 | 6.285e-17
Pb-205 |  | 5300346.6836 | 29505.1932 | 1935560.898 | 1990462.6361 | 1885583.0088 | 196112.8273 | 1091.6921 | 71615.7532 | 73647.1175 | 69766.5713 | . | . | . | . | .
Pb-209 | SE | . | . | . | . | . | . | . | . | . | . | . | . | . | . | .
Pb-210 | SE | 12756.8553 | 2318.507 | 9050.4049 | 5922.961 | 6190.302 | 472.0036 | 85.7848 | 334.865 | 219.1496 | 229.0412 | 8.2741e-09 | 1.5038e-12 | 5.8701e-09 | 3.8416e-09 | 4.015e-09
Pb-211 |  | 84.685 | 306.8005 | 410.6929 | 142.791 | 109.1307 | 3.1333 | 11.3516 | 15.1956 | 5.2833 | 4.0378 | . | . | . | . | .
Pb-212 |  | 8.0518 | 23.5901 | 23.3644 | 9.4592 | 7.313 | 0.29792 | 0.87283 | 0.86448 | 0.34999 | 0.27058 | . | . | . | . | .
Pb-214 | SE | 3.3742 | 12.4873 | 12.1981 | 4.381 | 3.4428 | 0.12485 | 0.46203 | 0.45133 | 0.1621 | 0.12738 | . | . | . | . | .
Pd-100 |  | 13.6094 | 13.1786 | 20.1914 | 8.4653 | 7.6757 | 0.50355 | 0.48761 | 0.74708 | 0.31322 | 0.284 | . | . | . | . | .
Pd-101 |  | 2.2042 | 5.3338 | 7.6422 | 2.0208 | 1.5927 | 0.081554 | 0.19735 | 0.28276 | 0.074768 | 0.05893 | . | . | . | . | .
Pd-103 |  | 9047.5562 | 516.432 | 6012.7584 | 3445.782 | 3824.6167 | 334.7596 | 19.108 | 222.4721 | 127.4939 | 141.5108 | . | . | . | . | .
Pd-107 |  | . | . | . | . | . | . | . | . | . | . | . | . | . | . | .
Pd-109 |  | 1740.5579 | 197.6669 | 2049.0194 | 796.2492 | 663.7105 | 64.4006 | 7.3137 | 75.8137 | 29.4612 | 24.5573 | 2.0048e-09 | 2.2768e-13 | 2.3601e-09 | 9.1715e-10 | 7.6449e-10
Pd-109m |  | 14.6535 | 40.3166 | 38.493 | 13.759 | 12.0434 | 0.54218 | 1.4917 | 1.4242 | 0.50908 | 0.44561 | . | . | . | . | .
Pd-111 |  | 176.2373 | 386.1702 | 748.0302 | 286.4737 | 218.0412 | 6.5208 | 14.2883 | 27.6771 | 10.5995 | 8.0675 | 3.2019e-12 | 7.016e-15 | 1.359e-11 | 5.2047e-12 | 3.9614e-12
Pd-112 |  | 112601.3341 | 3966.964 | 62447.8941 | 37731.096 | 51583.6396 | 4166.2494 | 146.7777 | 2310.5721 | 1396.0506 | 1908.5947 | 5.0595e-09 | 1.7825e-13 | 2.806e-09 | 1.6954e-09 | 2.3178e-09
Pd-114 |  | 278.6185 | 325.3165 | 718.4996 | 293.7667 | 256.8574 | 10.3089 | 12.0367 | 26.5845 | 10.8694 | 9.5037 | 2.2006e-09 | 2.5694e-12 | 5.6749e-09 | 2.3203e-09 | 2.0287e-09
Pd-96 |  | 0.24967 | 1.1146 | 1.0238 | 0.33722 | 0.25937 | 0.0092378 | 0.041241 | 0.037879 | 0.012477 | 0.0095968 | 1.7828e-10 | 7.959e-13 | 7.3104e-10 | 2.408e-10 | 1.8521e-10
Pd-97 |  | 0.12911 | 0.85116 | 0.71728 | 0.22937 | 0.16954 | 0.0047769 | 0.031493 | 0.026539 | 0.0084868 | 0.0062731 | . | . | . | . | .
Pd-98 |  | 1.5503 | 4.2013 | 4.6566 | 1.5217 | 1.2348 | 0.057362 | 0.15545 | 0.17229 | 0.056302 | 0.045689 | . | . | . | . | .
Pd-99 |  | 0.36311 | 1.4929 | 1.402 | 0.47323 | 0.36743 | 0.013435 | 0.055237 | 0.051872 | 0.01751 | 0.013595 | 3.6951e-05 | 1.5192e-07 | 0.00014267 | 4.8158e-05 | 3.7391e-05
Pm-136 |  | 0.077958 | 0.51748 | 0.39952 | 0.1323 | 0.10403 | 0.0028845 | 0.019147 | 0.014782 | 0.004895 | 0.003849 | 1.3232e-13 | 8.783e-16 | 6.7809e-13 | 2.2454e-13 | 1.7656e-13
Pm-137m |  | 0.14512 | 0.62351 | 0.55761 | 0.19875 | 0.14879 | 0.0053694 | 0.02307 | 0.020631 | 0.0073539 | 0.0055052 | 0.00020647 | 8.8711e-07 | 0.00079334 | 0.00028278 | 0.00021169
Pm-139 |  | 1.5752 | 5.8771 | 6.2151 | 2.1357 | 1.5155 | 0.058284 | 0.21745 | 0.22996 | 0.07902 | 0.056075 | . | . | . | . | .
Pm-140 |  | 3.202 | 13.3999 | 13.4503 | 4.8009 | 3.3903 | 0.11847 | 0.4958 | 0.49766 | 0.17763 | 0.12544 | . | . | . | . | .
Pm-140m |  | 0.064404 | 0.43472 | 0.34472 | 0.11679 | 0.086526 | 0.0023829 | 0.016084 | 0.012755 | 0.0043213 | 0.0032014 | 2.4893e-13 | 1.6802e-15 | 1.3324e-12 | 4.5141e-13 | 3.3443e-13
Pm-141 |  | 3.0207 | 8.0256 | 9.8018 | 3.5557 | 2.2976 | 0.11177 | 0.29695 | 0.36267 | 0.13156 | 0.085013 | 1.3051e-11 | 3.4675e-14 | 4.2348e-11 | 1.5362e-11 | 9.9269e-12
Pm-142 |  | 7.5851 | 15.6783 | 21.1541 | 7.7085 | 4.9106 | 0.28065 | 0.5801 | 0.7827 | 0.28521 | 0.18169 | 6.0029e-13 | 1.2408e-15 | 1.6742e-12 | 6.1006e-13 | 3.8863e-13
Pm-143 |  | 3.4129 | 10.2609 | 11.8192 | 4.2264 | 2.7735 | 0.12628 | 0.37965 | 0.43731 | 0.15638 | 0.10262 | 3.1505e-14 | 9.4719e-17 | 1.091e-13 | 3.9014e-14 | 2.5602e-14
Pm-144 |  | 0.15556 | 0.86249 | 0.73408 | 0.24046 | 0.18087 | 0.0057558 | 0.031912 | 0.027161 | 0.0088972 | 0.0066922 | 2.7761e-15 | 1.5392e-17 | 1.31e-14 | 4.2913e-15 | 3.2277e-15
Pm-145 |  | 640.6484 | 147.1945 | 392.9555 | 290.2559 | 263.6041 | 23.704 | 5.4462 | 14.5394 | 10.7395 | 9.7534 | 1.817e-12 | 4.1748e-16 | 1.1145e-12 | 8.2323e-13 | 7.4764e-13
Pm-146 |  | 0.62212 | 3.2007 | 2.8616 | 0.94207 | 0.6741 | 0.023018 | 0.11842 | 0.10588 | 0.034857 | 0.024942 | 4.4112e-15 | 2.2695e-17 | 2.029e-14 | 6.6798e-15 | 4.7797e-15
Pm-147 |  | 3611039049.778 | 2343901944.2539 | 3946450473.2948 | 2266744202.1652 | 2190786229.6625 | 133608444.8418 | 86724371.9374 | 146018667.5119 | 83869535.4801 | 81059090.4975 | 3.1692e-07 | 2.0571e-10 | 3.4636e-07 | 1.9894e-07 | 1.9227e-07
Pm-148 |  | 1.7679 | 12.8546 | 10.5363 | 3.4762 | 2.5192 | 0.065411 | 0.47562 | 0.38984 | 0.12862 | 0.093209 | 2.8781e-16 | 2.0927e-18 | 1.7153e-15 | 5.6593e-16 | 4.1012e-16
Pm-148m |  | 0.099178 | 0.70644 | 0.52263 | 0.1679 | 0.13044 | 0.0036696 | 0.026138 | 0.019337 | 0.0062122 | 0.0048264 | 4.4277e-18 | 3.1538e-20 | 2.3332e-17 | 7.4955e-18 | 5.8234e-18
Pm-149 |  | 1530.9912 | 2293.6717 | 5795.8433 | 2088.5483 | 1711.7132 | 56.6467 | 84.8659 | 214.4462 | 77.2763 | 63.3334 | 3.1564e-11 | 4.7287e-14 | 1.1949e-10 | 4.3058e-11 | 3.5289e-11
Pm-150 |  | 0.23203 | 1.6833 | 1.2919 | 0.43226 | 0.32964 | 0.0085851 | 0.062282 | 0.047801 | 0.015993 | 0.012197 | 2.3492e-14 | 1.7043e-16 | 1.308e-13 | 4.3763e-14 | 3.3374e-14
Pm-151 |  | 2.2604 | 8.9168 | 8.1219 | 2.9395 | 2.2974 | 0.083636 | 0.32992 | 0.30051 | 0.10876 | 0.085004 | 2.9061e-12 | 1.1464e-14 | 1.0442e-11 | 3.7792e-12 | 2.9536e-12
Pm-152 |  | 5.1429 | 17.4719 | 19.7284 | 7.7216 | 5.7097 | 0.19029 | 0.64646 | 0.72995 | 0.2857 | 0.21126 | 3.9107e-12 | 1.3286e-14 | 1.5002e-11 | 5.8716e-12 | 4.3417e-12
Pm-152m |  | 0.16649 | 0.88675 | 0.74743 | 0.26466 | 0.19922 | 0.0061601 | 0.03281 | 0.027655 | 0.0097923 | 0.0073713 | 9.641e-14 | 5.135e-16 | 4.3283e-13 | 1.5326e-13 | 1.1537e-13
Pm-153 |  | 32.8866 | 27.863 | 56.9194 | 25.7143 | 20.5693 | 1.2168 | 1.0309 | 2.106 | 0.95143 | 0.76106 | 4.3685e-09 | 3.7012e-12 | 7.5609e-09 | 3.4158e-09 | 2.7323e-09
Pm-154 |  | 0.21546 | 1.4026 | 1.2296 | 0.4407 | 0.29673 | 0.0079722 | 0.051896 | 0.045494 | 0.016306 | 0.010979 | 224427.9664 | 1460.9518 | 1280715.3178 | 459036.6863 | 309077.0066
Pm-154m |  | 0.14403 | 0.79256 | 0.68607 | 0.24609 | 0.17733 | 0.0053289 | 0.029325 | 0.025385 | 0.0091054 | 0.0065612 | 5.0464e-14 | 2.777e-16 | 2.4039e-13 | 8.6227e-14 | 6.2134e-14
Po-203 |  | 0.16378 | 0.71474 | 0.70575 | 0.27207 | 0.18684 | 0.00606 | 0.026445 | 0.026113 | 0.010066 | 0.006913 | 1.6412e-15 | 7.1621e-18 | 7.072e-15 | 2.7263e-15 | 1.8722e-15
Po-204 |  | 0.20303 | 0.62282 | 0.70149 | 0.27788 | 0.19074 | 0.0075121 | 0.023044 | 0.025955 | 0.010282 | 0.0070574 | 4.5812e-12 | 1.4053e-14 | 1.5829e-11 | 6.2702e-12 | 4.3039e-12
Po-205 |  | 0.1719 | 0.78415 | 0.7617 | 0.29348 | 0.19948 | 0.0063604 | 0.029014 | 0.028183 | 0.010859 | 0.0073808 | 1.3748e-13 | 6.2713e-16 | 6.0917e-13 | 2.3471e-13 | 1.5954e-13
Po-206 |  | 0.21492 | 0.76913 | 0.83382 | 0.30954 | 0.21689 | 0.0079522 | 0.028458 | 0.030851 | 0.011453 | 0.008025 | 3.9921e-13 | 1.4286e-15 | 1.5488e-12 | 5.7497e-13 | 4.0287e-13
Po-207 |  | 0.24006 | 1.0594 | 1.0314 | 0.39982 | 0.27436 | 0.0088823 | 0.039197 | 0.038162 | 0.014793 | 0.010151 | 7.8241e-10 | 3.4527e-12 | 3.3615e-09 | 1.3031e-09 | 8.9421e-10
Po-208 |  | 567860997.0352 | 1824220579.2857 | 2037545361.3478 | 757599105.5716 | 544522511.0599 | 21010856.8903 | 67496161.4336 | 75389178.3699 | 28031166.9062 | 20147332.9092 | . | . | . | . | .
Po-209 |  | 5673.5634 | 11814.6484 | 16889.8067 | 6373.9472 | 4159.2925 | 209.9218 | 437.142 | 624.9228 | 235.836 | 153.8938 | . | . | . | . | .
Po-210 | SE | 4908539762.7418 | 41401155422.0265 | 29336581404.2495 | 9989531547.5816 | 7326285182.9293 | 181615971.2214 | 1531842750.615 | 1085453511.9572 | 369612667.2605 | 271072551.7684 | 0.00017887 | 1.5087e-06 | 0.001069 | 0.00036402 | 0.00026697
Po-211 |  | 6695.4823 | 50872.4666 | 37412.7435 | 12387.4045 | 9175.0936 | 247.7328 | 1882.2813 | 1384.2715 | 458.334 | 339.4785 | 2.673e-12 | 2.0309e-14 | 1.4936e-11 | 4.9453e-12 | 3.6629e-12
Po-212 |  | . | . | . | . | . | . | . | . | . | . | . | . | . | . | .
Po-212m |  | 149.4332 | 1505.8048 | 1112.2177 | 353.4476 | 239.8918 | 5.529 | 55.7148 | 41.1521 | 13.0776 | 8.876 | 9.5859e-10 | 9.6595e-12 | 7.1347e-09 | 2.2673e-09 | 1.5389e-09
Po-213 | SE | 320048430.4464 | 2567790031.2194 | 1863448771.6194 | 634629534.7694 | 467746423.0914 | 11841791.9265 | 95008231.1551 | 68947604.5499 | 23481292.7865 | 17306617.6544 | 1.4823e-05 | 1.1893e-07 | 8.6307e-05 | 2.9393e-05 | 2.1664e-05
Po-214 | SE | 67062603.5317 | 563723881.499 | 399570393.1223 | 136216922.471 | 99396935.6905 | 2481316.3307 | 20857783.6155 | 14784104.5455 | 5040026.1314 | 3677686.6205 | 0.00010752 | 9.0381e-07 | 0.00064063 | 0.00021839 | 0.00015936
Po-215 |  | 9557991.9282 | 62143338.9616 | 47616165.4503 | 14702439.3179 | 11353116.5829 | 353645.7013 | 2299303.5416 | 1761798.1217 | 543990.2548 | 420065.3136 | 2.5186e-05 | 1.6375e-07 | 0.00012547 | 3.8742e-05 | 2.9916e-05
Po-216 |  | 1988106996.8852 | 16755518279.2415 | 11884924833.7288 | 4050060324.5142 | 2961827971.4838 | 73559958.8848 | 619954176.3319 | 439742218.848 | 149852232.007 | 109587634.9449 | 0.061035 | 0.0005144 | 0.36487 | 0.12434 | 0.090929
Po-218 | SE | . | . | . | . | . | . | . | . | . | . | . | . | . | . | .
Pr-134 |  | 0.051376 | 0.32776 | 0.25662 | 0.085173 | 0.06651 | 0.0019009 | 0.012127 | 0.009495 | 0.0031514 | 0.0024609 | 1.1978e-13 | 7.6415e-16 | 5.983e-13 | 1.9858e-13 | 1.5506e-13
Pr-134m |  | 0.14465 | 0.96283 | 0.78984 | 0.2558 | 0.19069 | 0.0053521 | 0.035625 | 0.029224 | 0.0094647 | 0.0070557 | 6.9723e-12 | 4.6409e-14 | 3.8071e-11 | 1.233e-11 | 9.1916e-12
Pr-135 |  | 0.8326 | 2.6093 | 2.8105 | 0.99608 | 0.67834 | 0.030806 | 0.096543 | 0.10399 | 0.036855 | 0.025099 | 4.1724e-13 | 1.3076e-15 | 1.4084e-12 | 4.9916e-13 | 3.3993e-13
Pr-136 |  | 0.14568 | 0.92319 | 0.77691 | 0.24699 | 0.17249 | 0.0053901 | 0.034158 | 0.028746 | 0.0091386 | 0.0063822 | 2.1247e-16 | 1.3465e-18 | 1.1331e-15 | 3.6023e-16 | 2.5158e-16
Pr-137 |  | 6.6132 | 12.7617 | 17.6197 | 6.0817 | 3.6707 | 0.24469 | 0.47218 | 0.65193 | 0.22502 | 0.13582 | 2.0284e-13 | 3.9142e-16 | 5.4042e-13 | 1.8653e-13 | 1.1259e-13
Pr-138 |  | 8.0107 | 15.6567 | 21.8471 | 7.6056 | 4.645 | 0.2964 | 0.5793 | 0.80834 | 0.28141 | 0.17186 | 9.1649e-14 | 1.7913e-16 | 2.4995e-13 | 8.7015e-14 | 5.3142e-14
Pr-138m |  | 0.078295 | 0.47239 | 0.39089 | 0.1336 | 0.096406 | 0.0028969 | 0.017478 | 0.014463 | 0.0049431 | 0.003567 | 8.6002e-16 | 5.1888e-18 | 4.2937e-15 | 1.4675e-15 | 1.0589e-15
Pr-139 |  | 28.0108 | 35.1155 | 56.0916 | 19.9988 | 11.6298 | 1.0364 | 1.2993 | 2.0754 | 0.73996 | 0.4303 | 3.4738e-13 | 4.355e-16 | 6.9564e-13 | 2.4802e-13 | 1.4423e-13
Pr-140 |  | 10.6558 | 13.9336 | 21.6596 | 7.4876 | 4.348 | 0.39426 | 0.51554 | 0.8014 | 0.27704 | 0.16088 | 1.6604e-13 | 2.1712e-16 | 3.375e-13 | 1.1667e-13 | 6.7751e-14
Pr-142 |  | 243.4605 | 862.0938 | 1396.9858 | 520.7521 | 389.5847 | 9.008 | 31.8975 | 51.6885 | 19.2678 | 14.4146 | 9.4057e-12 | 3.3305e-14 | 5.397e-11 | 2.0118e-11 | 1.5051e-11
Pr-142m |  | . | . | . | . | . | . | . | . | . | . | . | . | . | . | .
Pr-143 |  | 98265475464.1969 | 18768360755.561 | 212075615228.2077 | 130180191318.7871 | 130565433660.5955 | 3635822592.1753 | 694429347.9558 | 7846797763.4437 | 4816667078.7951 | 4830921045.442 | 0.0044344 | 8.4696e-07 | 0.0095704 | 0.0058747 | 0.005892
Pr-144 |  | 617.3435 | 1255.9738 | 2569.4477 | 1168.0775 | 949.3339 | 22.8417 | 46.471 | 95.0696 | 43.2189 | 35.1254 | 9.3769e-11 | 1.9077e-13 | 3.9027e-10 | 1.7742e-10 | 1.4419e-10
Pr-144m |  | 2084.0645 | 715.1728 | 2012.2184 | 1183.2866 | 846.9071 | 77.1104 | 26.4614 | 74.4521 | 43.7816 | 31.3356 | 1.9884e-10 | 6.8235e-14 | 1.9199e-10 | 1.129e-10 | 8.0804e-11
Pr-145 |  | 1087.4418 | 1257.608 | 3842.2117 | 1698.3516 | 1267.4076 | 40.2353 | 46.5315 | 142.1618 | 62.839 | 46.8941 | 1.4946e-09 | 1.7285e-12 | 5.2808e-09 | 2.3343e-09 | 1.742e-09
Pr-146 |  | 0.53373 | 3.957 | 3.208 | 1.0409 | 0.75266 | 0.019748 | 0.14641 | 0.1187 | 0.038515 | 0.027849 | 3.1993e-13 | 2.3719e-15 | 1.9229e-12 | 6.2396e-13 | 4.5116e-13
Pr-147 |  | 1.277 | 3.3929 | 4.1734 | 1.5787 | 1.0741 | 0.047251 | 0.12554 | 0.15441 | 0.058413 | 0.039741 | 1.3902e-15 | 3.6936e-18 | 4.5432e-15 | 1.7186e-15 | 1.1693e-15
Pr-148 |  | 0.45839 | 2.9804 | 2.4243 | 0.82653 | 0.63313 | 0.01696 | 0.11027 | 0.0897 | 0.030582 | 0.023426 | 1.3611e-05 | 8.85e-08 | 7.1988e-05 | 2.4543e-05 | 1.88e-05
Pr-148m |  | 0.35446 | 2.0288 | 1.6748 | 0.55434 | 0.44455 | 0.013115 | 0.075065 | 0.061966 | 0.020511 | 0.016448 | . | . | . | . | .
Pt-184 |  | 0.38735 | 0.90039 | 1.0219 | 0.43732 | 0.30335 | 0.014332 | 0.033314 | 0.037809 | 0.016181 | 0.011224 | . | . | . | . | .
Pt-186 |  | 0.6143 | 1.9565 | 2.0846 | 0.83034 | 0.57186 | 0.022729 | 0.072392 | 0.077132 | 0.030723 | 0.021159 | 1.4001e-13 | 4.4593e-16 | 4.7513e-13 | 1.8925e-13 | 1.3034e-13
Pt-187 |  | 0.67416 | 1.6853 | 1.9239 | 0.81424 | 0.54495 | 0.024944 | 0.062356 | 0.071185 | 0.030127 | 0.020163 | 2.2691e-12 | 5.6724e-15 | 6.4756e-12 | 2.7406e-12 | 1.8342e-12
Pt-188 |  | 4.2077 | 7.152 | 8.7589 | 4.024 | 2.902 | 0.15569 | 0.26463 | 0.32408 | 0.14889 | 0.10737 | 3.0729e-13 | 5.2231e-16 | 6.3966e-13 | 2.9387e-13 | 2.1193e-13
Pt-189 |  | 0.96887 | 2.2589 | 2.6765 | 1.1478 | 0.76053 | 0.035848 | 0.083579 | 0.09903 | 0.042469 | 0.028139 | 0.0085088 | 1.9838e-05 | 0.023506 | 0.01008 | 0.0066791
Pt-190 |  | . | . | . | . | . | . | . | . | . | . | . | . | . | . | .
Pt-191 |  | 2.2093 | 4.1352 | 5.114 | 2.3222 | 1.5637 | 0.081745 | 0.153 | 0.18922 | 0.085921 | 0.057856 | 2.884e-08 | 5.398e-11 | 6.6756e-08 | 3.0313e-08 | 2.0412e-08
Pt-193 |  | 8545922.1711 | 50001.7339 | 3040100.6315 | 3133002.5134 | 2934654.4118 | 316199.1203 | 1850.0642 | 112483.7234 | 115921.093 | 108582.2132 | 3.4678e-07 | 2.029e-12 | 1.2336e-07 | 1.2713e-07 | 1.1908e-07
Pt-193m |  | 895.3846 | 421.2153 | 869.9908 | 461.4589 | 377.4482 | 33.1292 | 15.585 | 32.1897 | 17.074 | 13.9656 | 6.4557e-10 | 3.0369e-13 | 6.2726e-10 | 3.3271e-10 | 2.7214e-10
Pt-195m |  | 29.2934 | 20.7431 | 34.7272 | 18.6794 | 14.9696 | 1.0839 | 0.76749 | 1.2849 | 0.69114 | 0.55387 | 8.95e-13 | 6.3376e-16 | 1.061e-12 | 5.7071e-13 | 4.5736e-13
Pt-197 |  | 216.5455 | 187.533 | 332.3785 | 161.8635 | 122.2748 | 8.0122 | 6.9387 | 12.298 | 5.9889 | 4.5242 | 6.0301e-10 | 5.2222e-13 | 9.2556e-10 | 4.5073e-10 | 3.4049e-10
Pt-197m |  | 21.3996 | 26.2986 | 40.9354 | 18.2579 | 12.7173 | 0.79179 | 0.97305 | 1.5146 | 0.67554 | 0.47054 | 5.8515e-12 | 7.191e-15 | 1.1193e-11 | 4.9924e-12 | 3.4774e-12
Pt-199 |  | 7.3651 | 27.857 | 30.5864 | 10.6526 | 7.8761 | 0.27251 | 1.0307 | 1.1317 | 0.39415 | 0.29141 | 9.8878e-11 | 3.7399e-13 | 4.1063e-10 | 1.4301e-10 | 1.0574e-10
Pt-200 |  | 43.1137 | 55.1292 | 78.0487 | 36.8734 | 27.1281 | 1.5952 | 2.0398 | 2.8878 | 1.3643 | 1.0037 | 0.08396 | 0.00010736 | 0.15199 | 0.071807 | 0.052829
Pt-202 |  | . | . | . | . | . | . | . | . | . | . | . | . | . | . | .
Pu-232 |  | 38.1387 | 53.2696 | 67.8912 | 26.1458 | 25.8468 | 1.4111 | 1.971 | 2.512 | 0.9674 | 0.95633 | 2.8713e-11 | 4.0104e-14 | 5.1112e-11 | 1.9684e-11 | 1.9459e-11
Pu-234 |  | 31.106 | 41.816 | 55.3053 | 21.068 | 20.7053 | 1.1509 | 1.5472 | 2.0463 | 0.77952 | 0.7661 | 4.5716e-14 | 6.1456e-17 | 8.1281e-14 | 3.0963e-14 | 3.043e-14
Pu-235 |  | 16.0622 | 21.8751 | 30.1164 | 11.2389 | 10.7445 | 0.5943 | 0.80938 | 1.1143 | 0.41584 | 0.39754 | 1.6703e-14 | 2.2747e-17 | 3.1317e-14 | 1.1687e-14 | 1.1173e-14
Pu-236 |  | 365018.9869 | 19254.3882 | 282447.4362 | 158127.5987 | 183202.7093 | 13505.7025 | 712.4124 | 10450.5551 | 5850.7212 | 6778.5002 | 5.8472e-10 | 3.0844e-14 | 4.5245e-10 | 2.5331e-10 | 2.9347e-10
Pu-237 |  | 49.4019 | 53.9934 | 83.5302 | 31.0404 | 30.4174 | 1.8279 | 1.9978 | 3.0906 | 1.1485 | 1.1254 | 4.565e-13 | 4.9893e-16 | 7.7187e-13 | 2.8683e-13 | 2.8108e-13
Pu-238 |  | 612192.4839 | 23263.6938 | 399606.5041 | 251990.6991 | 303999.3397 | 22651.1219 | 860.7567 | 14785.4407 | 9323.6559 | 11247.9756 | 6.9094e-09 | 2.6256e-13 | 4.5101e-09 | 2.844e-09 | 3.431e-09
Pu-239 |  | 458039.3998 | 76568.8313 | 584560.7992 | 235640.7091 | 209311.2546 | 16947.4578 | 2833.0468 | 21628.7496 | 8718.7062 | 7744.5164 | 5.918e-10 | 9.893e-14 | 7.5527e-10 | 3.0446e-10 | 2.7044e-10
Pu-240 |  | 640131.4647 | 26094.768 | 431577.0932 | 266924.4356 | 319960.7485 | 23684.8642 | 965.5064 | 15968.3524 | 9876.2041 | 11838.5477 | 7.3204e-11 | 2.9842e-15 | 4.9354e-11 | 3.0525e-11 | 3.659e-11
Pu-241 |  | 42773159035.9814 | 49563000522.3027 | 75281744791.2693 | 28114856066.6735 | 26523523080.7818 | 1582606884.3313 | 1833831019.3252 | 2785424557.277 | 1040249674.4669 | 981370353.9889 | 0.00018981 | 2.1994e-07 | 0.00033407 | 0.00012476 | 0.0001177
Pu-242 |  | 149384.4301 | 31086.6488 | 274975.103 | 100608.049 | 87432.8916 | 5527.2239 | 1150.206 | 10174.0788 | 3722.4978 | 3235.017 | 2.3452e-09 | 4.8802e-13 | 4.3168e-09 | 1.5794e-09 | 1.3726e-09
Pu-243 |  | 248.563 | 297.7614 | 415.1814 | 185.3543 | 162.0427 | 9.1968 | 11.0172 | 15.3617 | 6.8581 | 5.9956 | 1.2692e-13 | 1.5204e-16 | 2.12e-13 | 9.4645e-14 | 8.2742e-14
Pu-244 |  | 529.6553 | 987.741 | 1820.9447 | 514.7819 | 403.3829 | 19.5972 | 36.5464 | 67.375 | 19.0469 | 14.9252 | 1.5397e-07 | 2.8714e-10 | 5.2935e-07 | 1.4965e-07 | 1.1726e-07
Pu-245 |  | 1.8009 | 7.5869 | 7.1703 | 2.3823 | 1.9381 | 0.066634 | 0.28071 | 0.2653 | 0.088143 | 0.071708 | 4.0713e-09 | 1.7151e-11 | 1.621e-08 | 5.3855e-09 | 4.3813e-09
Pu-246 |  | 7.9325 | 13.9522 | 17.2327 | 6.3814 | 5.66 | 0.2935 | 0.51623 | 0.63761 | 0.23611 | 0.20942 | 8.5655e-09 | 1.5066e-11 | 1.8608e-08 | 6.8906e-09 | 6.1116e-09
Ra-219 |  | 7.4098 | 28.0502 | 25.5086 | 9.1481 | 7.4589 | 0.27416 | 1.0379 | 0.94382 | 0.33848 | 0.27598 | 4.5159e-11 | 1.7095e-13 | 1.5546e-10 | 5.5753e-11 | 4.5458e-11
Ra-220 |  | 14225.9502 | 94039.6467 | 71897.7234 | 21951.9164 | 16099.059 | 526.3602 | 3479.4669 | 2660.2158 | 812.2209 | 595.6652 | 1.8279e-09 | 1.2083e-11 | 9.2384e-09 | 2.8207e-09 | 2.0686e-09
Ra-221 |  | 86.7324 | 123.6365 | 176.2483 | 69.3913 | 59.1818 | 3.2091 | 4.5746 | 6.5212 | 2.5675 | 2.1897 | 1.1889e-10 | 1.6947e-13 | 2.4159e-10 | 9.5116e-11 | 8.1122e-11
Ra-222 |  | 2800.6756 | 14690.7349 | 11323.5574 | 3729.5255 | 3194.2485 | 103.625 | 543.5572 | 418.9716 | 137.9924 | 118.1872 | 1.1984e-11 | 6.2863e-14 | 4.8455e-11 | 1.5959e-11 | 1.3669e-11
Ra-223 |  | 8.2182 | 18.0842 | 20.513 | 8.3694 | 6.599 | 0.30407 | 0.66912 | 0.75898 | 0.30967 | 0.24416 | 1.1664e-14 | 2.5667e-17 | 2.9114e-14 | 1.1879e-14 | 9.3659e-15
Ra-224 |  | 1656.8155 | 7268.3071 | 6082.6827 | 2143.3936 | 1766.2416 | 61.3022 | 268.9274 | 225.0593 | 79.3056 | 65.3509 | 3.8136e-10 | 1.673e-12 | 1.4001e-09 | 4.9336e-10 | 4.0655e-10
Ra-225 | SE | 675.7414 | 526.0889 | 1661.5373 | 1147.176 | 1259.4017 | 25.0024 | 19.4653 | 61.4769 | 42.4455 | 46.5979 | 2.5932e-10 | 2.0189e-13 | 6.3762e-10 | 4.4023e-10 | 4.833e-10
Ra-226 | Y | 3118.1494 | 638.0264 | 484.2073 | 178.6236 | 118.8916 | 115.3715 | 23.607 | 17.9157 | 6.6091 | 4.399 | 5.2628e-06 | 1.0769e-09 | 8.1724e-07 | 3.0148e-07 | 2.0066e-07
Ra-227 |  | 8.8915 | 11.5472 | 21.2333 | 6.857 | 5.3604 | 0.32899 | 0.42725 | 0.78563 | 0.25371 | 0.19833 | 8.5953e-17 | 1.1162e-19 | 2.0526e-16 | 6.6285e-17 | 5.1818e-17
Ra-228 |  | 659699.1534 | 5513.7221 | 57232.5112 | 59416.5922 | 62296.6593 | 24408.8687 | 204.0077 | 2117.6029 | 2198.4139 | 2304.9764 | 3.7128e-18 | 3.1032e-23 | 3.2211e-19 | 3.344e-19 | 3.5061e-19
Ra-230 |  | 28.2252 | 59.9577 | 73.1939 | 28.4846 | 22.3825 | 1.0443 | 2.2184 | 2.7082 | 1.0539 | 0.82815 | 8.8113e-20 | 1.8717e-22 | 2.285e-19 | 8.8923e-20 | 6.9873e-20
Rb-77 |  | 0.37109 | 1.4749 | 1.3953 | 0.56288 | 0.40254 | 0.01373 | 0.05457 | 0.051628 | 0.020826 | 0.014894 | 1.2616e-20 | 5.0143e-23 | 4.7439e-20 | 1.9137e-20 | 1.3686e-20
Rb-78 |  | 0.070267 | 0.61275 | 0.48698 | 0.15661 | 0.1089 | 0.0025999 | 0.022672 | 0.018018 | 0.0057944 | 0.0040291 | 1.954e-19 | 1.704e-21 | 1.3542e-18 | 4.3549e-19 | 3.0282e-19
Rb-78m |  | 0.075444 | 0.56717 | 0.43681 | 0.14313 | 0.10631 | 0.0027914 | 0.020985 | 0.016162 | 0.0052958 | 0.0039335 | 2.7161e-16 | 2.0419e-18 | 1.5726e-15 | 5.1529e-16 | 3.8273e-16
Rb-79 |  | 0.31356 | 1.2352 | 1.2157 | 0.43347 | 0.34462 | 0.011602 | 0.045701 | 0.044981 | 0.016038 | 0.012751 | 2.4622e-15 | 9.699e-18 | 9.5462e-15 | 3.4038e-15 | 2.7061e-15
Rb-80 |  | 1.8572 | 11.1127 | 9.1858 | 3.035 | 2.5417 | 0.068718 | 0.41117 | 0.33987 | 0.11229 | 0.094043 | 2.2538e-14 | 1.3486e-16 | 1.1147e-13 | 3.6831e-14 | 3.0845e-14
Rb-81 |  | 2.1188 | 6.0155 | 8.6542 | 2.7892 | 2.1562 | 0.078395 | 0.22257 | 0.32021 | 0.1032 | 0.079779 | 3.6571e-14 | 1.0383e-16 | 1.4937e-13 | 4.8143e-14 | 3.7216e-14
Rb-81m |  | 118.0688 | 157.1652 | 333.9781 | 113.383 | 99.335 | 4.3685 | 5.8151 | 12.3572 | 4.1952 | 3.6754 | 1.1206e-12 | 1.4917e-15 | 3.1698e-12 | 1.0761e-12 | 9.4279e-13
Rb-82 |  | 3.1556 | 16.6077 | 16.2914 | 5.6037 | 4.3103 | 0.11676 | 0.61448 | 0.60278 | 0.20734 | 0.15948 | 1.7688e-13 | 9.3088e-16 | 9.1315e-13 | 3.141e-13 | 2.416e-13
Rb-82m |  | 0.059648 | 0.37258 | 0.32493 | 0.10815 | 0.081557 | 0.002207 | 0.013786 | 0.012022 | 0.0040016 | 0.0030176 | 6.3584e-17 | 3.9717e-19 | 3.4637e-16 | 1.1529e-16 | 8.6938e-17
Rb-83 |  | 1.1614 | 3.9879 | 5.0599 | 1.5953 | 1.1872 | 0.042971 | 0.14755 | 0.18722 | 0.059026 | 0.043925 | 1.086e-13 | 3.7292e-16 | 4.7316e-13 | 1.4918e-13 | 1.1101e-13
Rb-84 |  | 0.75517 | 2.9989 | 3.666 | 1.2656 | 0.94901 | 0.027941 | 0.11096 | 0.13564 | 0.046829 | 0.035113 | 1.4796e-13 | 5.8758e-16 | 7.1829e-13 | 2.4798e-13 | 1.8594e-13
Rb-84m |  | 1.4384 | 6.7227 | 5.8996 | 1.9711 | 1.6087 | 0.053223 | 0.24874 | 0.21828 | 0.07293 | 0.059523 | 3.6368e-15 | 1.6997e-17 | 1.4916e-14 | 4.9835e-15 | 4.0674e-15
Rb-86 |  | 71.2147 | 311.9268 | 388.4074 | 147.9156 | 107.818 | 2.6349 | 11.5413 | 14.3711 | 5.4729 | 3.9893 | 6.1802e-11 | 2.707e-13 | 3.3707e-10 | 1.2836e-10 | 9.3567e-11
Rb-86m |  | 1.2278 | 8.7609 | 6.4651 | 1.9862 | 1.4913 | 0.04543 | 0.32415 | 0.23921 | 0.073491 | 0.055178 | 1.3561e-14 | 9.676e-17 | 7.1404e-14 | 2.1937e-14 | 1.6471e-14
Rb-87 |  | . | . | . | . | . | . | . | . | . | . | . | . | . | . | .
Rb-88 |  | 2.0204 | 15.5687 | 13.4102 | 4.7771 | 3.3257 | 0.074755 | 0.57604 | 0.49618 | 0.17675 | 0.12305 | 2.6782e-14 | 2.0638e-16 | 1.7776e-13 | 6.3324e-14 | 4.4085e-14
Rb-89 |  | 0.15081 | 1.2732 | 0.96302 | 0.33901 | 0.23947 | 0.00558 | 0.04711 | 0.035632 | 0.012543 | 0.0088602 | 8.3298e-16 | 7.0324e-18 | 5.319e-15 | 1.8724e-15 | 1.3226e-15
Rb-90 |  | 0.26174 | 2.783 | 2.1058 | 0.72179 | 0.48522 | 0.0096845 | 0.10297 | 0.077916 | 0.026706 | 0.017953 | 7.2592e-14 | 7.7183e-16 | 5.8403e-13 | 2.0018e-13 | 1.3457e-13
Rb-90m |  | 0.078276 | 0.74744 | 0.55884 | 0.18989 | 0.13154 | 0.0028962 | 0.027655 | 0.020677 | 0.007026 | 0.0048669 | 1.4703e-15 | 1.4039e-17 | 1.0497e-14 | 3.5668e-15 | 2.4707e-15
Re-178 |  | 0.19978 | 0.80832 | 0.83063 | 0.32168 | 0.21448 | 0.0073918 | 0.029908 | 0.030733 | 0.011902 | 0.0079357 | 2.0964e-15 | 8.4822e-18 | 8.7163e-15 | 3.3756e-15 | 2.2506e-15
Re-179 |  | 0.26678 | 1.0793 | 1.0532 | 0.39236 | 0.27386 | 0.0098709 | 0.039934 | 0.038967 | 0.014517 | 0.010133 | 4.8167e-16 | 1.9487e-18 | 1.9015e-15 | 7.0841e-16 | 4.9446e-16
Re-180 |  | 0.2903 | 1.0605 | 1.1126 | 0.44693 | 0.29555 | 0.010741 | 0.039239 | 0.041168 | 0.016536 | 0.010935 | 4.6005e-16 | 1.6806e-18 | 1.7633e-15 | 7.0827e-16 | 4.6837e-16
Re-181 |  | 0.41895 | 1.3574 | 1.4315 | 0.56465 | 0.39548 | 0.015501 | 0.050224 | 0.052965 | 0.020892 | 0.014633 | 7.1044e-15 | 2.3018e-17 | 2.4275e-14 | 9.5751e-15 | 6.7065e-15
Re-182 |  | 0.094735 | 0.32588 | 0.32747 | 0.13311 | 0.091345 | 0.0035052 | 0.012058 | 0.012116 | 0.0049252 | 0.0033798 | 1.1715e-14 | 4.0299e-17 | 4.0495e-14 | 1.6461e-14 | 1.1296e-14
Re-182m |  | 0.27292 | 0.90807 | 0.9652 | 0.40902 | 0.25898 | 0.010098 | 0.033599 | 0.035712 | 0.015134 | 0.0095822 | 3.8335e-14 | 1.2755e-16 | 1.3558e-13 | 5.7452e-14 | 3.6377e-14
Re-183 |  | 7.008 | 8.0996 | 11.2915 | 5.8595 | 4.377 | 0.25929 | 0.29969 | 0.41778 | 0.2168 | 0.16195 | 1.0309e-10 | 1.1915e-13 | 1.661e-10 | 8.6195e-11 | 6.4387e-11
Re-184 |  | 0.44696 | 1.6139 | 1.6768 | 0.67785 | 0.44895 | 0.016538 | 0.059715 | 0.062042 | 0.025081 | 0.016611 | 2.935e-13 | 1.0598e-15 | 1.1011e-12 | 4.4512e-13 | 2.9481e-13
Re-184m |  | 1.5177 | 3.5943 | 4.2387 | 1.7691 | 1.2075 | 0.056157 | 0.13299 | 0.15683 | 0.065457 | 0.044676 | 524.8373 | 1.2429 | 1465.7561 | 611.761 | 417.5374
Re-186 |  | 395.165 | 247.0386 | 634.7054 | 315.1246 | 248.7986 | 14.6211 | 9.1404 | 23.4841 | 11.6596 | 9.2055 | 1.6224e-09 | 1.0142e-12 | 2.6058e-09 | 1.2937e-09 | 1.0214e-09
Re-186m |  | 442.185 | 142.1704 | 349.2045 | 200.51 | 168.8693 | 16.3608 | 5.2603 | 12.9206 | 7.4189 | 6.2482 | 1.1948e-05 | 3.8414e-09 | 9.4355e-06 | 5.4178e-06 | 4.5628e-06
Re-187 |  | . | . | . | . | . | . | . | . | . | . | . | . | . | . | .
Re-188 |  | 52.938 | 73.0512 | 145.9617 | 65.5341 | 49.0678 | 1.9587 | 2.7029 | 5.4006 | 2.4248 | 1.8155 | 5.3007e-12 | 7.3146e-15 | 1.4615e-11 | 6.5619e-12 | 4.9131e-12
Re-188m |  | 38.3079 | 27.1883 | 43.5057 | 24.8595 | 19.9136 | 1.4174 | 1.006 | 1.6097 | 0.9198 | 0.7368 | 1.2508e-12 | 8.8775e-16 | 1.4205e-12 | 8.1171e-13 | 6.5021e-13
Re-189 |  | 59.5209 | 121.6816 | 168.0009 | 66.2799 | 51.2834 | 2.2023 | 4.5022 | 6.216 | 2.4524 | 1.8975 | 4.7562e-11 | 9.7234e-14 | 1.3425e-10 | 5.2963e-11 | 4.098e-11
Re-190 |  | 0.17962 | 0.99431 | 0.80629 | 0.27713 | 0.21858 | 0.0066459 | 0.036789 | 0.029833 | 0.010254 | 0.0080876 | 5.1028e-13 | 2.8247e-15 | 2.2906e-12 | 7.8729e-13 | 6.2098e-13
Re-190m |  | 0.34509 | 1.4455 | 1.3541 | 0.48575 | 0.36411 | 0.012768 | 0.053485 | 0.050102 | 0.017973 | 0.013472 | . | . | . | . | .
Rh-100 |  | 0.081954 | 0.53364 | 0.48313 | 0.1445 | 0.10458 | 0.0030323 | 0.019745 | 0.017876 | 0.0053465 | 0.0038696 | . | . | . | . | .
Rh-100m |  | 41.8388 | 52.4862 | 106.1461 | 28.995 | 21.9348 | 1.548 | 1.942 | 3.9274 | 1.0728 | 0.81159 | 1.7426e-12 | 2.1861e-15 | 4.421e-12 | 1.2077e-12 | 9.136e-13
Rh-101 |  | 2.2836 | 5.4151 | 5.4026 | 1.8685 | 1.7175 | 0.084494 | 0.20036 | 0.1999 | 0.069135 | 0.063546 | 1.5031e-12 | 3.5641e-15 | 3.556e-12 | 1.2298e-12 | 1.1304e-12
Rh-101m |  | 2.4745 | 8.0111 | 8.8326 | 2.5372 | 2.1864 | 0.091556 | 0.29641 | 0.32681 | 0.093875 | 0.080899 | 7.8375e-14 | 2.5374e-16 | 2.7976e-13 | 8.036e-14 | 6.9252e-14
Rh-102 |  | 1.7358 | 6.748 | 7.6664 | 2.1094 | 1.6375 | 0.064225 | 0.24967 | 0.28366 | 0.078047 | 0.060588 | 3.2782e-09 | 1.2744e-11 | 1.4478e-08 | 3.9837e-09 | 3.0926e-09
Rh-102m |  | 0.087354 | 0.51919 | 0.4509 | 0.13797 | 0.1065 | 0.0032321 | 0.01921 | 0.016683 | 0.0051049 | 0.0039407 | 7.1785e-12 | 4.2666e-14 | 3.7054e-11 | 1.1338e-11 | 8.7522e-12
Rh-103m |  | 791419.5952 | 30569.5074 | 371889.9699 | 266987.1973 | 304906.6764 | 29282.525 | 1131.0718 | 13759.9289 | 9878.5263 | 11281.547 | 0.046253 | 1.7866e-06 | 0.021734 | 0.015604 | 0.01782
Rh-104 |  | 1459.7752 | 1346.187 | 4300.8849 | 1920.7266 | 1631.5648 | 54.0117 | 49.8089 | 159.1327 | 71.0669 | 60.3679 | 0.023553 | 2.172e-05 | 0.069392 | 0.03099 | 0.026324
Rh-104m |  | 158.2631 | 77.6246 | 174.7539 | 89.6851 | 93.5728 | 5.8557 | 2.8721 | 6.4659 | 3.3183 | 3.4622 | . | . | . | . | .
Rh-105 |  | 39.8271 | 223.3615 | 164.43 | 53.5489 | 46.2246 | 1.4736 | 8.2644 | 6.0839 | 1.9813 | 1.7103 | . | . | . | . | .
Rh-106 |  | 8.5219 | 38.6995 | 41.3607 | 13.9482 | 10.4511 | 0.31531 | 1.4319 | 1.5303 | 0.51608 | 0.38669 | 3.759e-05 | 1.707e-07 | 0.00018244 | 6.1526e-05 | 4.61e-05
Rh-106m |  | 0.057667 | 0.45148 | 0.32946 | 0.107 | 0.07872 | 0.0021337 | 0.016705 | 0.01219 | 0.0039591 | 0.0029126 | 5.5841e-10 | 4.3718e-12 | 3.1903e-09 | 1.0361e-09 | 7.6227e-10
Rh-107 |  | 2.4477 | 12.6032 | 10.4398 | 3.4111 | 2.8945 | 0.090566 | 0.46632 | 0.38627 | 0.12621 | 0.1071 | 0.00062197 | 3.2025e-06 | 0.0026528 | 0.00086677 | 0.0007355
Rh-108 |  | 3.0226 | 14.5261 | 14.2322 | 4.7536 | 3.7844 | 0.11184 | 0.53746 | 0.52659 | 0.17588 | 0.14002 | 1.1635e-12 | 5.5916e-15 | 5.4785e-12 | 1.8298e-12 | 1.4568e-12
Rh-109 |  | 2.5035 | 9.0895 | 9.3862 | 3.2049 | 2.7064 | 0.092631 | 0.33631 | 0.34729 | 0.11858 | 0.10014 | 0.13683 | 0.0004968 | 0.51301 | 0.17517 | 0.14792
Rh-94 |  | 0.066679 | 0.51684 | 0.39116 | 0.13456 | 0.099798 | 0.0024671 | 0.019123 | 0.014473 | 0.0049787 | 0.0036925 | . | . | . | . | .
Rh-95 |  | 0.14605 | 1.0041 | 0.84808 | 0.28229 | 0.20854 | 0.0054037 | 0.037153 | 0.031379 | 0.010445 | 0.0077161 | . | . | . | . | .
Rh-95m |  | 0.67224 | 5.1361 | 4.048 | 1.2189 | 0.86746 | 0.024873 | 0.19004 | 0.14978 | 0.0451 | 0.032096 | 5.5276e-13 | 4.2232e-15 | 3.3285e-12 | 1.0023e-12 | 7.1328e-13
Rh-96 |  | 0.040042 | 0.29729 | 0.22792 | 0.074587 | 0.057836 | 0.0014815 | 0.011 | 0.0084331 | 0.0027597 | 0.0021399 | 8.1911e-13 | 6.0815e-15 | 4.6625e-12 | 1.5258e-12 | 1.1831e-12
Rh-96m |  | 0.51129 | 2.8216 | 2.7903 | 0.87204 | 0.64108 | 0.018918 | 0.1044 | 0.10324 | 0.032266 | 0.02372 | 9.9417e-20 | 5.4864e-22 | 5.4256e-19 | 1.6956e-19 | 1.2465e-19
Rh-97 |  | 0.33195 | 1.8334 | 1.6989 | 0.51534 | 0.40246 | 0.012282 | 0.067837 | 0.062858 | 0.019068 | 0.014891 | . | . | . | . | .
Rh-97m |  | 0.13604 | 0.78799 | 0.72511 | 0.22875 | 0.171 | 0.0050335 | 0.029156 | 0.026829 | 0.0084639 | 0.006327 | . | . | . | . | .
Rh-98 |  | 0.30566 | 2.0249 | 1.6255 | 0.52383 | 0.43105 | 0.011309 | 0.074922 | 0.060145 | 0.019382 | 0.015949 | 1.0687e-19 | 7.08e-22 | 5.6836e-19 | 1.8315e-19 | 1.5071e-19
Rh-99 |  | 0.85391 | 2.823 | 3.1719 | 0.93671 | 0.75608 | 0.031595 | 0.10445 | 0.11736 | 0.034658 | 0.027975 | 4.6915e-16 | 1.551e-18 | 1.7427e-15 | 5.1465e-16 | 4.154e-16
Rh-99m |  | 0.80072 | 3.2394 | 3.376 | 0.97971 | 0.81331 | 0.029626 | 0.11986 | 0.12491 | 0.036249 | 0.030092 | . | . | . | . | .
Rn-207 |  | 0.36472 | 1.5938 | 1.4995 | 0.54017 | 0.40708 | 0.013495 | 0.058972 | 0.055482 | 0.019986 | 0.015062 | . | . | . | . | .
Rn-209 |  | 0.25857 | 1.2084 | 1.1375 | 0.40872 | 0.2987 | 0.0095672 | 0.044712 | 0.042087 | 0.015123 | 0.011052 | 1.9367e-16 | 9.0513e-19 | 8.52e-16 | 3.0614e-16 | 2.2373e-16
Rn-210 |  | 78.5141 | 287.9674 | 300.5013 | 110.4176 | 80.1368 | 2.905 | 10.6548 | 11.1185 | 4.0855 | 2.9651 | 1.5352e-09 | 5.6307e-12 | 5.8757e-09 | 2.159e-09 | 1.5669e-09
Rn-211 |  | 0.12367 | 0.638 | 0.58346 | 0.20839 | 0.15179 | 0.0045757 | 0.023606 | 0.021588 | 0.0077104 | 0.0056161 | . | . | . | . | .
Rn-212 |  | 3742152.1124 | 28566723.4714 | 20431867.3434 | 6715333.85 | 5427018.1744 | 138459.6282 | 1056968.7684 | 755979.0917 | 248467.3524 | 200799.6725 | . | . | . | . | .
Rn-215 |  | . | . | . | . | . | . | . | . | . | . | . | . | . | . | .
Rn-216 |  | . | . | . | . | . | . | . | . | . | . | . | . | . | . | .
Rn-217 |  | . | . | . | . | . | . | . | . | . | . | . | . | . | . | .
Rn-218 | SE | 690118.4573 | 4978466.9601 | 3612830.6088 | 1153639.2975 | 938232.1947 | 25534.3829 | 184203.2775 | 133674.7325 | 42684.654 | 34714.5912 | 1.7748e-05 | 1.2804e-07 | 9.2914e-05 | 2.9669e-05 | 2.4129e-05
Rn-219 |  | 21.2502 | 330.5728 | 269.2728 | 90.8566 | 73.5258 | 0.78626 | 12.2312 | 9.9631 | 3.3617 | 2.7205 | . | . | . | . | .
Rn-220 |  | 912133.576 | 6254.1428 | 5063.3783 | 1736.1143 | 943.2094 | 33748.9423 | 231.4033 | 187.345 | 64.2362 | 34.8987 | . | . | . | . | .
Rn-222 | Y | 2218057.047 | 15349080.7984 | 11578568.3445 | 3491047.8864 | 2422747.2419 | 82068.1107 | 567915.9895 | 428407.0287 | 129168.7718 | 89641.6479 | . | . | . | . | .
Rn-223 |  | 2.2545 | 5.464 | 7.7929 | 2.746 | 2.07 | 0.083416 | 0.20217 | 0.28834 | 0.1016 | 0.076589 | 8.2757e-09 | 2.0057e-11 | 2.8606e-08 | 1.008e-08 | 7.5985e-09
Ru-103 |  | 1.3619 | 9.6033 | 7.1579 | 2.1369 | 1.5014 | 0.050389 | 0.35532 | 0.26484 | 0.079067 | 0.05555 | . | . | . | . | .
Ru-106 |  | . | . | . | . | . | . | . | . | . | . | . | . | . | . | .
Ru-107 |  | 3.3514 | 16.9743 | 16.0101 | 5.6866 | 4.4255 | 0.124 | 0.62805 | 0.59237 | 0.21041 | 0.16375 | 2.4593e-14 | 1.2456e-16 | 1.1748e-13 | 4.173e-14 | 3.2475e-14
Ru-108 |  | 40.2841 | 68.1291 | 102.5034 | 41.6085 | 35.8411 | 1.4905 | 2.5208 | 3.7926 | 1.5395 | 1.3261 | 9.6082e-14 | 1.625e-16 | 2.4448e-13 | 9.9241e-14 | 8.5485e-14
Ru-92 |  | 0.091703 | 0.35156 | 0.3477 | 0.11438 | 0.093406 | 0.003393 | 0.013008 | 0.012865 | 0.004232 | 0.003456 | 8.8379e-16 | 3.3882e-18 | 3.351e-15 | 1.1023e-15 | 9.002e-16
S-35 |  | . | . | . | . | . | . | . | . | . | . | . | . | . | . | .
S-37 |  | 0.18217 | 2.1288 | 1.6448 | 0.5566 | 0.36276 | 0.0067404 | 0.078765 | 0.060856 | 0.020594 | 0.013422 | 2.1583e-14 | 2.5221e-16 | 1.9486e-13 | 6.5942e-14 | 4.2978e-14
S-38 |  | 0.36127 | 3.6277 | 2.7664 | 0.92632 | 0.61476 | 0.013367 | 0.13422 | 0.10236 | 0.034274 | 0.022746 | 4.7546e-15 | 4.7744e-17 | 3.6408e-14 | 1.2191e-14 | 8.0909e-15
Sb-111 |  | 0.32708 | 1.4929 | 1.3223 | 0.469 | 0.33795 | 0.012102 | 0.055236 | 0.048924 | 0.017353 | 0.012504 | 1.8188e-16 | 8.3017e-19 | 7.353e-16 | 2.6081e-16 | 1.8793e-16
Sb-113 |  | 0.4587 | 2.3079 | 2.161 | 0.65937 | 0.44877 | 0.016972 | 0.085392 | 0.079956 | 0.024397 | 0.016604 | 7.781e-14 | 3.9149e-16 | 3.6657e-13 | 1.1185e-13 | 7.6125e-14
Sb-114 |  | 0.14527 | 0.99002 | 0.80935 | 0.27902 | 0.19972 | 0.005375 | 0.036631 | 0.029946 | 0.010324 | 0.0073898 | 7.9731e-12 | 5.4337e-14 | 4.4421e-11 | 1.5314e-11 | 1.0962e-11
Sb-115 |  | 0.66772 | 2.9764 | 3.0314 | 0.88742 | 0.57697 | 0.024706 | 0.11013 | 0.11216 | 0.032835 | 0.021348 | 1.41e-11 | 6.2852e-14 | 6.4012e-11 | 1.8739e-11 | 1.2184e-11
Sb-116 |  | 0.19564 | 1.1858 | 1.081 | 0.36259 | 0.24336 | 0.0072387 | 0.043874 | 0.039995 | 0.013416 | 0.0090043 | 1.7737e-15 | 1.075e-17 | 9.8001e-15 | 3.2873e-15 | 2.2063e-15
Sb-116m |  | 0.05567 | 0.30397 | 0.27013 | 0.090206 | 0.062498 | 0.0020598 | 0.011247 | 0.0099948 | 0.0033376 | 0.0023124 | 6.8466e-13 | 3.7384e-15 | 3.3222e-12 | 1.1094e-12 | 7.6864e-13
Sb-117 |  | 5.3561 | 11.7793 | 13.6094 | 4.9261 | 3.5041 | 0.19817 | 0.43584 | 0.50355 | 0.18227 | 0.12965 | 2.4956e-15 | 5.4884e-18 | 6.341e-15 | 2.2952e-15 | 1.6327e-15
Sb-118 |  | 9.8345 | 15.8446 | 26.8315 | 7.821 | 4.5077 | 0.36387 | 0.58625 | 0.99277 | 0.28938 | 0.16678 | 117.939 | 0.19002 | 321.7753 | 93.7923 | 54.0577
Sb-118m |  | 0.070417 | 0.35319 | 0.33704 | 0.11192 | 0.074761 | 0.0026054 | 0.013068 | 0.01247 | 0.0041411 | 0.0027662 | 5.8694e-16 | 2.9439e-18 | 2.8093e-15 | 9.3289e-16 | 6.2315e-16
Sb-119 |  | 4036.9084 | 206.7976 | 1617.5857 | 1206.2432 | 1035.5552 | 149.3656 | 7.6515 | 59.8507 | 44.631 | 38.3155 | 2.8997e-11 | 1.4854e-15 | 1.1619e-11 | 8.6644e-12 | 7.4384e-12
Sb-120 |  | 13.3961 | 14.7131 | 27.9999 | 7.7495 | 4.2837 | 0.49565 | 0.54438 | 1.036 | 0.28673 | 0.1585 | 1.6913e-14 | 1.8576e-17 | 3.5351e-14 | 9.7842e-15 | 5.4084e-15
Sb-120m |  | 0.075555 | 0.36413 | 0.3193 | 0.1168 | 0.08127 | 0.0027955 | 0.013473 | 0.011814 | 0.0043214 | 0.003007 | 1.5577e-16 | 7.5072e-19 | 6.5829e-16 | 2.4079e-16 | 1.6755e-16
Sb-122 |  | 1.9117 | 11.9597 | 10.0054 | 3.1194 | 2.3572 | 0.070732 | 0.44251 | 0.3702 | 0.11542 | 0.087216 | . | . | . | . | .
Sb-122m |  | 67.8505 | 36.7121 | 67.9523 | 38.6958 | 29.9136 | 2.5105 | 1.3583 | 2.5142 | 1.4317 | 1.1068 | 8.4928e-13 | 4.5952e-16 | 8.5055e-13 | 4.8435e-13 | 3.7443e-13
Sb-124 |  | 0.17028 | 1.4282 | 1.0488 | 0.33612 | 0.25497 | 0.0063004 | 0.052844 | 0.038805 | 0.012436 | 0.0094339 | 3.1663e-15 | 2.6557e-17 | 1.9502e-14 | 6.25e-15 | 4.7411e-15
Sb-124m |  | 1.9502 | 12.4995 | 10.0442 | 3.1529 | 2.4099 | 0.072156 | 0.46248 | 0.37164 | 0.11666 | 0.089167 | 4.5628e-15 | 2.9245e-17 | 2.3501e-14 | 7.377e-15 | 5.6385e-15
Sb-124n |  | 1530463479.2197 | 59798569.2664 | 513705441.4657 | 516060161.3127 | 468559358.9696 | 56627148.7311 | 2212547.0629 | 19007101.3342 | 19094225.9686 | 17336696.2819 | 0.001762 | 6.8846e-08 | 0.00059143 | 0.00059414 | 0.00053945
Sb-125 |  | 1.6238 | 6.59 | 6.639 | 2.0743 | 1.4622 | 0.06008 | 0.24383 | 0.24564 | 0.07675 | 0.054103 | 6.0455e-12 | 2.4535e-14 | 2.4718e-11 | 7.7229e-12 | 5.4441e-12
Sb-126 |  | 0.053447 | 0.40088 | 0.29048 | 0.094381 | 0.075369 | 0.0019775 | 0.014833 | 0.010748 | 0.0034921 | 0.0027887 | 3.9487e-14 | 2.9617e-16 | 2.1461e-13 | 6.9729e-14 | 5.5683e-14
Sb-126m |  | 0.16006 | 1.1274 | 0.85461 | 0.27463 | 0.22259 | 0.0059222 | 0.041714 | 0.031621 | 0.010161 | 0.0082358 | 1.5729e-11 | 1.1079e-13 | 8.3981e-11 | 2.6987e-11 | 2.1873e-11
Sb-127 |  | 0.77172 | 5.3141 | 4.0688 | 1.3051 | 0.99475 | 0.028554 | 0.19662 | 0.15055 | 0.048289 | 0.036806 | 4.1393e-11 | 2.8503e-13 | 2.1824e-10 | 7.0002e-11 | 5.3356e-11
Sb-128 |  | 0.043046 | 0.32141 | 0.23309 | 0.076462 | 0.05964 | 0.0015927 | 0.011892 | 0.0086243 | 0.0028291 | 0.0022067 | 1.0268e-11 | 7.667e-14 | 5.5602e-11 | 1.8239e-11 | 1.4227e-11
Sb-128m |  | 0.10839 | 0.76471 | 0.57543 | 0.19137 | 0.15029 | 0.0040105 | 0.028294 | 0.021291 | 0.0070805 | 0.0055606 | 5.7507e-13 | 4.0571e-15 | 3.0529e-12 | 1.0153e-12 | 7.9734e-13
Sb-129 |  | 0.24617 | 1.9912 | 1.4641 | 0.49252 | 0.36125 | 0.0091084 | 0.073676 | 0.054171 | 0.018223 | 0.013366 | 2.5641e-05 | 2.0741e-07 | 0.0001525 | 5.1301e-05 | 3.7627e-05
Sb-130 |  | 0.038917 | 0.27427 | 0.20389 | 0.069781 | 0.052966 | 0.0014399 | 0.010148 | 0.0075438 | 0.0025819 | 0.0019598 | . | . | . | . | .
Sb-130m |  | 0.064526 | 0.47426 | 0.35783 | 0.12459 | 0.092177 | 0.0023874 | 0.017548 | 0.01324 | 0.00461 | 0.0034106 | . | . | . | . | .
Sb-131 |  | 0.13842 | 1.1206 | 0.83278 | 0.28438 | 0.20918 | 0.0051214 | 0.041463 | 0.030813 | 0.010522 | 0.0077396 | 2.986 | 0.024174 | 17.965 | 6.1348 | 4.5125
Sb-133 |  | 0.096099 | 0.8311 | 0.61986 | 0.2116 | 0.15086 | 0.0035557 | 0.030751 | 0.022935 | 0.0078291 | 0.0055818 | 9.8193e-14 | 8.4921e-16 | 6.3337e-13 | 2.1621e-13 | 1.5415e-13
Sc-42m |  | 0.048809 | 0.37818 | 0.28762 | 0.094997 | 0.070305 | 0.0018059 | 0.013993 | 0.010642 | 0.0035149 | 0.0026013 | 9.0874e-16 | 7.0411e-18 | 5.3549e-15 | 1.7687e-15 | 1.309e-15
Sc-43 |  | 3.0535 | 17.4216 | 14.4274 | 4.5779 | 3.7885 | 0.11298 | 0.6446 | 0.53381 | 0.16938 | 0.14018 | 4.4826e-12 | 2.5575e-14 | 2.1179e-11 | 6.7202e-12 | 5.5615e-12
Sc-44 |  | 0.29221 | 2.1271 | 1.6313 | 0.58609 | 0.42829 | 0.010812 | 0.078701 | 0.060359 | 0.021685 | 0.015847 | 9.1689e-16 | 6.6742e-18 | 5.1187e-15 | 1.839e-15 | 1.3439e-15
Sc-44m |  | 2.8683 | 17.063 | 12.5645 | 4.1953 | 3.4116 | 0.10613 | 0.63133 | 0.46488 | 0.15523 | 0.12623 | 5.5743e-13 | 3.316e-15 | 2.4417e-12 | 8.1531e-13 | 6.63e-13
Sc-46 |  | 0.14679 | 1.2045 | 0.87095 | 0.3087 | 0.22265 | 0.0054311 | 0.044565 | 0.032225 | 0.011422 | 0.008238 | 9.7589e-14 | 8.0077e-16 | 5.7904e-13 | 2.0524e-13 | 1.4803e-13
Sc-47 |  | 13.5729 | 52.038 | 39.0067 | 16.1095 | 13.548 | 0.5022 | 1.9254 | 1.4432 | 0.59605 | 0.50128 | 3.3261e-14 | 1.2752e-16 | 9.5587e-14 | 3.9477e-14 | 3.32e-14
Sc-48 |  | 0.057578 | 0.46611 | 0.34062 | 0.12205 | 0.087734 | 0.0021304 | 0.017246 | 0.012603 | 0.0045157 | 0.0032462 | 5.3734e-11 | 4.3499e-13 | 3.1788e-10 | 1.139e-10 | 8.1877e-11
Sc-49 |  | 164664.0012 | 78531.0911 | 382820.1116 | 253021.6151 | 235538.4981 | 6092.568 | 2905.6504 | 14164.3441 | 9361.7998 | 8714.9244 | 5.537e-07 | 2.6407e-10 | 1.2873e-06 | 8.5081e-07 | 7.9202e-07
Sc-50 |  | 0.063069 | 0.50958 | 0.38961 | 0.12859 | 0.091194 | 0.0023336 | 0.018855 | 0.014416 | 0.0047578 | 0.0033742 | 1.0215e-11 | 8.2537e-14 | 6.3105e-11 | 2.0827e-11 | 1.4771e-11
Se-70 |  | 0.84045 | 1.6577 | 2.4262 | 0.89872 | 0.62711 | 0.031097 | 0.061336 | 0.089769 | 0.033253 | 0.023203 | 8.982e-10 | 1.7716e-12 | 2.5929e-09 | 9.6047e-10 | 6.702e-10
Se-71 |  | 0.42811 | 2.1502 | 1.7935 | 0.67868 | 0.50987 | 0.01584 | 0.079559 | 0.066358 | 0.025111 | 0.018865 | 1.3182e-14 | 6.6206e-17 | 5.5221e-14 | 2.0897e-14 | 1.5699e-14
Se-72 |  | 268.9188 | 61.5236 | 177.3292 | 130.3686 | 124.6296 | 9.95 | 2.2764 | 6.5612 | 4.8236 | 4.6113 | 1.0504e-13 | 2.4031e-17 | 6.9264e-14 | 5.0921e-14 | 4.868e-14
Se-73 |  | 0.4567 | 1.5259 | 1.5932 | 0.60113 | 0.43288 | 0.016898 | 0.056459 | 0.058947 | 0.022242 | 0.016017 | 1.0981e-15 | 3.6691e-18 | 3.8308e-15 | 1.4454e-15 | 1.0409e-15
Se-73m |  | 14.0724 | 29.3592 | 43.9147 | 16.045 | 11.0926 | 0.52068 | 1.0863 | 1.6248 | 0.59366 | 0.41043 | 1.67e-11 | 3.4842e-14 | 5.2115e-11 | 1.9041e-11 | 1.3164e-11
Se-75 |  | 1.1931 | 3.1991 | 3.4228 | 1.2518 | 0.98753 | 0.044146 | 0.11837 | 0.12665 | 0.046318 | 0.036539 | 3.3463e-16 | 8.9722e-19 | 9.5998e-16 | 3.5109e-16 | 2.7696e-16
Se-77m |  | 18.0593 | 40.7503 | 45.7459 | 18.238 | 14.7814 | 0.66819 | 1.5078 | 1.6926 | 0.6748 | 0.54691 | 1.3359e-12 | 3.0145e-15 | 3.384e-12 | 1.3491e-12 | 1.0934e-12
Se-79 |  | . | . | . | . | . | . | . | . | . | . | . | . | . | . | .
Se-79m |  | 545.8476 | 376.6919 | 775.3895 | 325.7088 | 272.5744 | 20.1964 | 13.9376 | 28.6894 | 12.0512 | 10.0853 | 8.7934e-14 | 6.0684e-17 | 1.2491e-13 | 5.247e-14 | 4.3911e-14
Se-81 |  | 3246.5098 | 2756.2792 | 10304.9912 | 4613.3871 | 3977.7759 | 120.1209 | 101.9823 | 381.2847 | 170.6953 | 147.1777 | 2.5135e-12 | 2.134e-15 | 7.9784e-12 | 3.5718e-12 | 3.0797e-12
Se-81m |  | 306.6847 | 245.9076 | 467.8867 | 191.2334 | 159.6723 | 11.3473 | 9.0986 | 17.3118 | 7.0756 | 5.9079 | 1.8071e-13 | 1.449e-16 | 2.7569e-13 | 1.1268e-13 | 9.4084e-14
Se-83 |  | 0.069682 | 0.53965 | 0.39738 | 0.13023 | 0.097101 | 0.0025782 | 0.019967 | 0.014703 | 0.0048184 | 0.0035927 | 1.7703e-16 | 1.371e-18 | 1.0096e-15 | 3.3085e-16 | 2.4669e-16
Se-83m |  | 0.59288 | 4.3217 | 3.4918 | 1.2076 | 0.89559 | 0.021937 | 0.1599 | 0.1292 | 0.044679 | 0.033137 | 5.881e-16 | 4.2868e-18 | 3.4636e-15 | 1.1978e-15 | 8.8837e-16
Se-84 |  | 1.6138 | 9.3243 | 7.9523 | 2.4758 | 2.0408 | 0.059712 | 0.345 | 0.29423 | 0.091605 | 0.075509 | 8.1708e-15 | 4.7209e-17 | 4.0262e-14 | 1.2535e-14 | 1.0333e-14
Si-31 |  | 274498.5711 | 92487.9182 | 599009.8928 | 402339.0308 | 373404.689 | 10156.4471 | 3422.053 | 22163.366 | 14886.5441 | 13815.9735 | 2.1198e-10 | 7.1423e-14 | 4.6258e-10 | 3.107e-10 | 2.8836e-10
Si-32 |  | . | . | . | . | . | . | . | . | . | . | . | . | . | . | .
Sm-139 |  | 0.30456 | 1.585 | 1.3652 | 0.46297 | 0.35284 | 0.011269 | 0.058644 | 0.050512 | 0.01713 | 0.013055 | 3.7239e-12 | 1.938e-14 | 1.6692e-11 | 5.6608e-12 | 4.3142e-12
Sm-140 |  | 1.5968 | 4.9476 | 5.3288 | 1.9739 | 1.3576 | 0.059082 | 0.18306 | 0.19717 | 0.073036 | 0.050233 | 2.3749e-13 | 7.3583e-16 | 7.9254e-13 | 2.9358e-13 | 2.0192e-13
Sm-141 |  | 0.34717 | 1.8398 | 1.6669 | 0.5497 | 0.40486 | 0.012845 | 0.068071 | 0.061674 | 0.020339 | 0.01498 | 3.5412e-15 | 1.8766e-17 | 1.7003e-14 | 5.6071e-15 | 4.1297e-15
Sm-141m |  | 0.12949 | 0.67219 | 0.56995 | 0.20249 | 0.15061 | 0.004791 | 0.024871 | 0.021088 | 0.0074921 | 0.0055725 | 4.1088e-15 | 2.133e-17 | 1.8085e-14 | 6.4253e-15 | 4.7791e-15
Sm-142 |  | 32.31 | 40.1591 | 61.9883 | 25.0151 | 15.8184 | 1.1955 | 1.4859 | 2.2936 | 0.92556 | 0.58528 | 5.205e-12 | 6.4695e-15 | 9.9861e-12 | 4.0298e-12 | 2.5483e-12
Sm-143 |  | 7.04 | 12.1003 | 16.8685 | 6.4065 | 4.0141 | 0.26048 | 0.44771 | 0.62414 | 0.23704 | 0.14852 | 6.9321e-12 | 1.1915e-14 | 1.661e-11 | 6.3083e-12 | 3.9526e-12
Sm-143m |  | 0.9457 | 7.0086 | 5.2878 | 1.7829 | 1.3412 | 0.034991 | 0.25932 | 0.19565 | 0.065966 | 0.049625 | 2.5526e-14 | 1.8918e-16 | 1.4273e-13 | 4.8123e-14 | 3.6202e-14
Sm-145 |  | 136.3569 | 38.195 | 90.1837 | 67.2796 | 61.793 | 5.0452 | 1.4132 | 3.3368 | 2.4893 | 2.2863 | 5.9868e-21 | 1.677e-24 | 3.9596e-21 | 2.9539e-21 | 2.713e-21
Sm-146 |  | . | . | . | . | . | . | . | . | . | . | . | . | . | . | .
Sm-147 |  | . | . | . | . | . | . | . | . | . | . | . | . | . | . | .
Sm-148 |  | . | . | . | . | . | . | . | . | . | . | . | . | . | . | .
Sm-151 |  | 11750661497.9304 | 323432080.6992 | 4145980200.5378 | 3946235942.6565 | 3737469070.6883 | 434774475.4234 | 11966986.9859 | 153401267.4199 | 146010729.8783 | 138286355.6155 | 9.048e-07 | 2.4904e-11 | 3.1924e-07 | 3.0386e-07 | 2.8779e-07
Sm-153 |  | 55.713 | 52.3626 | 77.1985 | 40.452 | 35.0585 | 2.0614 | 1.9374 | 2.8563 | 1.4967 | 1.2972 | . | . | . | . | .
Sm-155 |  | 16.7889 | 22.909 | 32.0818 | 14.3574 | 13.2523 | 0.62119 | 0.84763 | 1.187 | 0.53122 | 0.49034 | . | . | . | . | .
Sm-156 |  | 13.4062 | 31.2928 | 31.8441 | 13.3783 | 10.6775 | 0.49603 | 1.1578 | 1.1782 | 0.495 | 0.39507 | 1.456e-14 | 3.3985e-17 | 3.4584e-14 | 1.4529e-14 | 1.1596e-14
Sm-157 |  | 1.55 | 5.2671 | 5.1122 | 2.0012 | 1.6354 | 0.057348 | 0.19488 | 0.18915 | 0.074046 | 0.060511 | 1.0093e-11 | 3.4297e-14 | 3.3288e-11 | 1.3031e-11 | 1.0649e-11
Sn-106 |  | 0.27441 | 1.2558 | 1.1931 | 0.38254 | 0.2744 | 0.010153 | 0.046465 | 0.044145 | 0.014154 | 0.010153 | . | . | . | . | .
Sn-108 |  | 0.54923 | 2.2023 | 2.1532 | 0.68367 | 0.51472 | 0.020322 | 0.081487 | 0.07967 | 0.025296 | 0.019045 | . | . | . | . | .
Sn-109 |  | 0.14099 | 0.83181 | 0.78089 | 0.24905 | 0.1672 | 0.0052165 | 0.030777 | 0.028893 | 0.0092149 | 0.0061864 | 4.07e-15 | 2.4012e-17 | 2.2543e-14 | 7.1896e-15 | 4.8267e-15
Sn-110 |  | 2.3795 | 7.769 | 8.3567 | 2.574 | 1.9056 | 0.088043 | 0.28745 | 0.3092 | 0.095238 | 0.070509 | 7.3815e-11 | 2.41e-13 | 2.5923e-10 | 7.9847e-11 | 5.9115e-11
Sn-111 |  | 5.1565 | 10.5049 | 16.6472 | 4.6579 | 2.8186 | 0.19079 | 0.38868 | 0.61595 | 0.17234 | 0.10429 | . | . | . | . | .
Sn-113 |  | 662.6679 | 240.7248 | 941.6945 | 317.47 | 204.5666 | 24.5187 | 8.9068 | 34.8427 | 11.7464 | 7.569 | . | . | . | . | .
Sn-113m |  | 8909.3901 | 620.3121 | 4273.9582 | 2808.2729 | 2289.6868 | 329.6474 | 22.9515 | 158.1365 | 103.9061 | 84.7184 | . | . | . | . | .
Sn-117m |  | 6.7731 | 15.0935 | 16.7014 | 6.2378 | 4.5966 | 0.25061 | 0.55846 | 0.61795 | 0.2308 | 0.17007 | . | . | . | . | .
Sn-119m |  | 9582.8789 | 469.3146 | 3841.729 | 2892.1021 | 2503.7152 | 354.5665 | 17.3646 | 142.144 | 107.0078 | 92.6375 | . | . | . | . | .
Sn-121 |  | . | . | . | . | . | . | . | . | . | . | . | . | . | . | .
Sn-121m |  | 53944.4351 | 3865.5684 | 23109.9948 | 17445.5044 | 14817.6267 | 1995.9441 | 143.026 | 855.0698 | 645.4837 | 548.2522 | . | . | . | . | .
Sn-123 |  | 10625.6378 | 10673.7871 | 41579.9294 | 19974.5001 | 15587.7418 | 393.1486 | 394.9301 | 1538.4574 | 739.0565 | 576.7464 | . | . | . | . | .
Sn-123m |  | 8.1502 | 20.6981 | 22.3153 | 9.1515 | 7.4876 | 0.30156 | 0.76583 | 0.82567 | 0.33861 | 0.27704 | 1.7421e-14 | 4.4243e-17 | 4.77e-14 | 1.9562e-14 | 1.6005e-14
Sn-125 |  | 5.2099 | 34.0233 | 30.3452 | 10.8284 | 7.8295 | 0.19277 | 1.2589 | 1.1228 | 0.40065 | 0.28969 | 1.3639e-14 | 8.9067e-17 | 7.9438e-14 | 2.8347e-14 | 2.0496e-14
Sn-125m |  | 2.0985 | 9.721 | 8.832 | 2.9144 | 2.4966 | 0.077643 | 0.35968 | 0.32678 | 0.10783 | 0.092375 | 3.7539e-15 | 1.739e-17 | 1.58e-14 | 5.2136e-15 | 4.4662e-15
Sn-126 |  | 68.2096 | 69.4795 | 96.2613 | 46.3171 | 36.2693 | 2.5238 | 2.5707 | 3.5617 | 1.7137 | 1.342 | . | . | . | . | .
Sn-127 |  | 0.15238 | 1.1567 | 0.87829 | 0.30038 | 0.21586 | 0.0056381 | 0.042798 | 0.032497 | 0.011114 | 0.007987 | . | . | . | . | .
Sn-127m |  | 1.1312 | 6.912 | 6.0508 | 1.868 | 1.3051 | 0.041853 | 0.25574 | 0.22388 | 0.069117 | 0.048289 | . | . | . | . | .
Sn-128 |  | 0.76982 | 2.1893 | 2.6202 | 0.84605 | 0.5373 | 0.028483 | 0.081005 | 0.096948 | 0.031304 | 0.01988 | 1.8088e-11 | 5.144e-14 | 6.1564e-11 | 1.9879e-11 | 1.2624e-11
Sn-129 |  | 0.4708 | 3.2946 | 2.5949 | 0.86757 | 0.69477 | 0.01742 | 0.1219 | 0.09601 | 0.0321 | 0.025707 | . | . | . | . | .
Sn-130 |  | 0.34847 | 1.5107 | 1.3583 | 0.49039 | 0.357 | 0.012893 | 0.055898 | 0.050258 | 0.018144 | 0.013209 | 3.4686e-16 | 1.5038e-18 | 1.3521e-15 | 4.8813e-16 | 3.5536e-16
Sn-130m |  | 0.54434 | 2.3462 | 2.3587 | 0.84613 | 0.57899 | 0.02014 | 0.086808 | 0.087272 | 0.031307 | 0.021423 | 1.8766e-14 | 8.0883e-17 | 8.1315e-14 | 2.917e-14 | 1.9961e-14
Sr-79 |  | 0.7557 | 1.9865 | 2.3824 | 0.85819 | 0.69136 | 0.027961 | 0.0735 | 0.08815 | 0.031753 | 0.02558 | . | . | . | . | .
Sr-80 |  | 1.712 | 5.4237 | 6.9568 | 2.2364 | 1.8699 | 0.063343 | 0.20068 | 0.2574 | 0.082748 | 0.069186 | 1.2654e-15 | 4.009e-18 | 5.1421e-15 | 1.6531e-15 | 1.3821e-15
Sr-81 |  | 0.37413 | 1.6396 | 1.4436 | 0.52812 | 0.41592 | 0.013843 | 0.060667 | 0.053414 | 0.01954 | 0.015389 | 1.5022e-15 | 6.5835e-18 | 5.7965e-15 | 2.1205e-15 | 1.67e-15
Sr-82 |  | 146512.7222 | 2100.0366 | 87944.5269 | 77995.9609 | 108029.7324 | 5420.9707 | 77.7014 | 3253.9475 | 2885.8506 | 3997.1001 | 3.1053e-10 | 4.451e-15 | 1.864e-10 | 1.6531e-10 | 2.2897e-10
Sr-83 |  | 0.68902 | 2.146 | 3.0319 | 0.97059 | 0.79696 | 0.025494 | 0.079402 | 0.11218 | 0.035912 | 0.029488 | 2.5675e-14 | 7.9966e-17 | 1.1298e-13 | 3.6167e-14 | 2.9697e-14
Sr-85 |  | 1.0966 | 4.009 | 4.9344 | 1.4955 | 1.1356 | 0.040576 | 0.14833 | 0.18257 | 0.055334 | 0.042019 | 1.1483e-13 | 4.1979e-16 | 5.1669e-13 | 1.566e-13 | 1.1892e-13
Sr-85m |  | 3.7772 | 15.6798 | 12.9984 | 4.6849 | 4.006 | 0.13976 | 0.58015 | 0.48094 | 0.17334 | 0.14822 | 8.5479e-15 | 3.5484e-17 | 2.9415e-14 | 1.0602e-14 | 9.0657e-15
Sr-87m |  | 2.5572 | 13.6189 | 11.8854 | 3.653 | 3.1428 | 0.094615 | 0.5039 | 0.43976 | 0.13516 | 0.11628 | 4.8224e-13 | 2.5683e-15 | 2.2414e-12 | 6.889e-13 | 5.9269e-13
Sr-89 |  | 2351778.9627 | 681476.0891 | 4465142.0451 | 3246374.2069 | 3159448.4527 | 87015.8216 | 25214.6153 | 165210.2557 | 120115.8457 | 116899.5928 | 3.4162e-06 | 9.8992e-10 | 6.4861e-06 | 4.7157e-06 | 4.5895e-06
Sr-90 |  | . | . | . | . | . | . | . | . | . | . | . | . | . | . | .
Sr-91 |  | 1.0306 | 7.5569 | 5.9178 | 2.0426 | 1.541 | 0.038133 | 0.2796 | 0.21896 | 0.075574 | 0.057018 | 2.8072e-15 | 2.0584e-17 | 1.6119e-14 | 5.5636e-15 | 4.1975e-15
Sr-92 |  | 0.43413 | 3.6552 | 2.6927 | 0.92355 | 0.66853 | 0.016063 | 0.13524 | 0.099631 | 0.034171 | 0.024736 | 2.486e-11 | 2.0931e-13 | 1.542e-10 | 5.2886e-11 | 3.8283e-11
Sr-93 |  | 0.10049 | 0.73319 | 0.57658 | 0.19012 | 0.14318 | 0.0037182 | 0.027128 | 0.021333 | 0.0070344 | 0.0052977 | 1.0289e-16 | 7.5072e-19 | 5.9035e-16 | 1.9466e-16 | 1.466e-16
Sr-94 |  | 0.39611 | 3.2049 | 2.5151 | 0.85538 | 0.62181 | 0.014656 | 0.11858 | 0.093059 | 0.031649 | 0.023007 | 5.2856e-15 | 4.2765e-17 | 3.3561e-14 | 1.1414e-14 | 8.2972e-15
Ta-170 |  | 0.75074 | 2.0495 | 2.3471 | 0.97575 | 0.6838 | 0.027777 | 0.07583 | 0.086844 | 0.036103 | 0.0253 | 7.2484e-10 | 1.9788e-12 | 2.2662e-09 | 9.4209e-10 | 6.602e-10
Ta-172 |  | 0.18 | 0.72342 | 0.70728 | 0.27946 | 0.19574 | 0.0066598 | 0.026767 | 0.026169 | 0.01034 | 0.0072423 | 2.1486e-12 | 8.6356e-15 | 8.4429e-12 | 3.336e-12 | 2.3366e-12
Ta-173 |  | 0.93093 | 2.2598 | 2.7054 | 1.2113 | 0.77612 | 0.034444 | 0.083614 | 0.1001 | 0.044817 | 0.028716 | 1.1966e-14 | 2.9048e-17 | 3.4776e-14 | 1.557e-14 | 9.9763e-15
Ta-174 |  | 0.46973 | 1.4271 | 1.5252 | 0.63543 | 0.44245 | 0.01738 | 0.052804 | 0.056431 | 0.023511 | 0.016371 | 1.7619e-12 | 5.353e-15 | 5.7207e-12 | 2.3834e-12 | 1.6596e-12
Ta-175 |  | 0.28739 | 1.044 | 1.0574 | 0.43576 | 0.29194 | 0.010633 | 0.038626 | 0.039123 | 0.016123 | 0.010802 | 1.0594e-13 | 3.8483e-16 | 3.8978e-13 | 1.6063e-13 | 1.0762e-13
Ta-176 |  | 0.11952 | 0.56589 | 0.55829 | 0.21559 | 0.14091 | 0.0044224 | 0.020938 | 0.020657 | 0.0079767 | 0.0052136 | 8.4762e-16 | 4.0131e-18 | 3.9592e-15 | 1.5289e-15 | 9.9927e-16
Ta-177 |  | 45.5228 | 41.5266 | 61.1301 | 37.9349 | 29.3662 | 1.6843 | 1.5365 | 2.2618 | 1.4036 | 1.0865 | 8.259e-12 | 7.534e-15 | 1.1091e-11 | 6.8823e-12 | 5.3278e-12
Ta-178 |  | 13.8317 | 21.1525 | 29.1134 | 15.2785 | 9.9089 | 0.51177 | 0.78264 | 1.0772 | 0.5653 | 0.36663 | 3.7837e-13 | 5.7863e-16 | 7.9641e-13 | 4.1795e-13 | 2.7106e-13
Ta-178m |  | 0.16219 | 0.55373 | 0.51583 | 0.20161 | 0.15546 | 0.0060012 | 0.020488 | 0.019086 | 0.0074597 | 0.0057521 | 7.0766e-16 | 2.4159e-18 | 2.2506e-15 | 8.7964e-16 | 6.7829e-16
Ta-179 |  | 386.0176 | 187.9933 | 347.2297 | 242.0678 | 208.8675 | 14.2827 | 6.9558 | 12.8475 | 8.9565 | 7.7281 | 6.204e-12 | 3.0214e-15 | 5.5806e-12 | 3.8905e-12 | 3.3569e-12
Ta-180 |  | 106.1464 | 66.3934 | 108.3986 | 75.0412 | 63.8226 | 3.9274 | 2.4566 | 4.0107 | 2.7765 | 2.3614 | 1.8802e-13 | 1.176e-16 | 1.9201e-13 | 1.3292e-13 | 1.1305e-13
Ta-182 |  | 0.27048 | 1.1337 | 1.0769 | 0.43471 | 0.28901 | 0.010008 | 0.041948 | 0.039846 | 0.016084 | 0.010693 | 6.2535e-17 | 2.6212e-19 | 2.4899e-16 | 1.0051e-16 | 6.682e-17
Ta-182m |  | 2.3406 | 4.1373 | 4.8501 | 2.1935 | 1.6771 | 0.086602 | 0.15308 | 0.17945 | 0.08116 | 0.062052 | 1.2517e-13 | 2.2126e-16 | 2.5938e-13 | 1.1731e-13 | 8.9689e-14
Ta-183 |  | 1.955 | 3.9641 | 4.6666 | 2.0065 | 1.4849 | 0.072336 | 0.14667 | 0.17266 | 0.074241 | 0.054941 | 1.0916e-13 | 2.2133e-16 | 2.6055e-13 | 1.1203e-13 | 8.2907e-14
Ta-184 |  | 0.12411 | 0.59629 | 0.53546 | 0.18738 | 0.14038 | 0.0045922 | 0.022063 | 0.019812 | 0.006933 | 0.0051941 | 1.023e-13 | 4.9151e-16 | 4.4137e-13 | 1.5445e-13 | 1.1571e-13
Ta-185 |  | 6.8653 | 8.698 | 14.7026 | 6.6978 | 5.0107 | 0.25402 | 0.32182 | 0.544 | 0.24782 | 0.1854 | 2.0299e-10 | 2.5718e-13 | 4.3472e-10 | 1.9804e-10 | 1.4815e-10
Ta-186 |  | 0.15251 | 0.72247 | 0.61553 | 0.22098 | 0.17319 | 0.005643 | 0.026731 | 0.022775 | 0.0081761 | 0.0064079 | 1.8417e-13 | 8.7241e-16 | 7.4328e-13 | 2.6684e-13 | 2.0913e-13
Tb-146 |  | 0.076792 | 0.57278 | 0.46215 | 0.16001 | 0.11463 | 0.0028413 | 0.021193 | 0.017099 | 0.0059205 | 0.0042415 | 5.1451e-14 | 3.8377e-16 | 3.0964e-13 | 1.0721e-13 | 7.6805e-14
Tb-147 |  | 0.12864 | 0.69752 | 0.60165 | 0.22174 | 0.15881 | 0.0047598 | 0.025808 | 0.022261 | 0.0082042 | 0.005876 | 1.9208e-15 | 1.0415e-17 | 8.9834e-15 | 3.3108e-15 | 2.3712e-15
Tb-147m |  | 0.25183 | 1.3827 | 1.2936 | 0.47181 | 0.32257 | 0.0093177 | 0.05116 | 0.047863 | 0.017457 | 0.011935 | 1.1459e-16 | 6.2918e-19 | 5.8863e-16 | 2.1469e-16 | 1.4678e-16
Tb-148 |  | 0.13243 | 0.88661 | 0.73921 | 0.25575 | 0.18108 | 0.0048999 | 0.032804 | 0.027351 | 0.0094627 | 0.0066998 | 2.0297e-15 | 1.3589e-17 | 1.133e-14 | 3.9197e-15 | 2.7753e-15
Tb-148m |  | 0.045777 | 0.2975 | 0.23525 | 0.079916 | 0.06115 | 0.0016938 | 0.011007 | 0.0087041 | 0.0029569 | 0.0022625 | 8.2071e-17 | 5.3336e-19 | 4.2176e-16 | 1.4328e-16 | 1.0963e-16
Tb-149 |  | 0.23044 | 1.2037 | 1.0588 | 0.38099 | 0.27729 | 0.0085261 | 0.044536 | 0.039176 | 0.014097 | 0.01026 | 1.0691e-12 | 5.5846e-15 | 4.9124e-12 | 1.7676e-12 | 1.2865e-12
Tb-149m |  | 0.25978 | 1.3796 | 1.2223 | 0.44252 | 0.32056 | 0.0096118 | 0.051043 | 0.045224 | 0.016373 | 0.011861 | 4.334e-14 | 2.3016e-16 | 2.0392e-13 | 7.3828e-14 | 5.348e-14
Tb-150 |  | 0.11418 | 0.7379 | 0.63096 | 0.21742 | 0.15477 | 0.0042246 | 0.027302 | 0.023346 | 0.0080444 | 0.0057267 | 1.7672e-15 | 1.1421e-17 | 9.7659e-15 | 3.3651e-15 | 2.3956e-15
Tb-150m |  | 0.060044 | 0.3584 | 0.28794 | 0.09597 | 0.074041 | 0.0022216 | 0.013261 | 0.010654 | 0.0035509 | 0.0027395 | 4.1379e-12 | 2.4699e-14 | 1.9843e-11 | 6.6136e-12 | 5.1024e-12
Tb-151 |  | 0.28506 | 1.1694 | 1.0831 | 0.39388 | 0.29525 | 0.010547 | 0.043268 | 0.040074 | 0.014573 | 0.010924 | 3.3832e-17 | 1.3879e-19 | 1.2855e-16 | 4.6747e-17 | 3.5041e-17
Tb-151m |  | 28.4637 | 41.4427 | 67.1393 | 27.5016 | 17.998 | 1.0532 | 1.5334 | 2.4842 | 1.0176 | 0.66593 | 0.0018574 | 2.7043e-06 | 0.0043811 | 0.0017946 | 0.0011744
Tb-152 |  | 0.22861 | 1.2178 | 1.0888 | 0.3821 | 0.27772 | 0.0084587 | 0.04506 | 0.040286 | 0.014138 | 0.010276 | 3.7716e-16 | 2.0091e-18 | 1.7963e-15 | 6.3037e-16 | 4.5816e-16
Tb-152m |  | 0.42814 | 1.6459 | 1.5646 | 0.57783 | 0.43613 | 0.015841 | 0.0609 | 0.05789 | 0.02138 | 0.016137 | 3.4085e-15 | 1.3104e-17 | 1.2456e-14 | 4.6003e-15 | 3.4721e-15
Tb-153 |  | 2.0005 | 5.0438 | 5.4588 | 2.2732 | 1.6801 | 0.074018 | 0.18662 | 0.20198 | 0.084107 | 0.062165 | 4.9445e-14 | 1.2467e-16 | 1.3492e-13 | 5.6185e-14 | 4.1527e-14
Tb-154 |  | 0.12732 | 0.69039 | 0.63136 | 0.23246 | 0.15614 | 0.0047109 | 0.025544 | 0.02336 | 0.0086011 | 0.0057771 | 1.2554e-15 | 6.8074e-18 | 6.2253e-15 | 2.2921e-15 | 1.5395e-15
Tb-155 |  | 6.0664 | 9.5576 | 11.3923 | 5.4863 | 4.3637 | 0.22446 | 0.35363 | 0.42152 | 0.20299 | 0.16146 | 3.1338e-15 | 4.9374e-18 | 5.8852e-15 | 2.8342e-15 | 2.2542e-15
Tb-156 |  | 0.1105 | 0.53215 | 0.4791 | 0.17437 | 0.12409 | 0.0040883 | 0.01969 | 0.017727 | 0.0064517 | 0.0045912 | 1.5328e-16 | 7.3821e-19 | 6.6462e-16 | 2.4189e-16 | 1.7213e-16
Tb-156m |  | 255.6291 | 148.9494 | 236.5317 | 226.8373 | 228.2231 | 9.4583 | 5.5111 | 8.7517 | 8.393 | 8.4443 | 6.6405e-12 | 3.8693e-15 | 6.1444e-12 | 5.8926e-12 | 5.9286e-12
Tb-156n |  | 9153.2286 | 2899.7777 | 7306.4557 | 4320.8474 | 3600.042 | 338.6695 | 107.2918 | 270.3389 | 159.8714 | 133.2016 | 0.00010826 | 3.4296e-08 | 8.6415e-05 | 5.1104e-05 | 4.2578e-05
Tb-157 |  | 11279.4142 | 2272.1789 | 6625.5768 | 4941.6239 | 4557.5966 | 417.3383 | 84.0706 | 245.1463 | 182.8401 | 168.6311 | . | . | . | . | .
Tb-158 |  | 0.59748 | 2.2442 | 2.3 | 0.91324 | 0.61713 | 0.022107 | 0.083037 | 0.0851 | 0.03379 | 0.022834 | . | . | . | . | .
Tb-160 |  | 0.35717 | 2.0547 | 1.7207 | 0.62979 | 0.45688 | 0.013215 | 0.076022 | 0.063668 | 0.023302 | 0.016904 | 6.7971e-16 | 3.9101e-18 | 3.2747e-15 | 1.1985e-15 | 8.6946e-16
Tb-161 |  | 233.1202 | 100.0518 | 215.5815 | 138.063 | 114.9456 | 8.6254 | 3.7019 | 7.9765 | 5.1083 | 4.253 | 2.5767e-12 | 1.1059e-15 | 2.3828e-12 | 1.526e-12 | 1.2705e-12
Tb-162 |  | 0.27369 | 1.5819 | 1.3058 | 0.46592 | 0.34665 | 0.010126 | 0.058529 | 0.048314 | 0.017239 | 0.012826 | 2.0969e-15 | 1.212e-17 | 1.0004e-14 | 3.5697e-15 | 2.6559e-15
Tb-163 |  | 0.46586 | 2.7304 | 2.1722 | 0.69734 | 0.54848 | 0.017237 | 0.10102 | 0.080371 | 0.025802 | 0.020294 | 7.9084e-15 | 4.6351e-17 | 3.6875e-14 | 1.1838e-14 | 9.3109e-15
Tb-164 |  | 0.072872 | 0.44812 | 0.36528 | 0.12787 | 0.095678 | 0.0026963 | 0.016581 | 0.013515 | 0.0047311 | 0.0035401 | 3.996e-15 | 2.4573e-17 | 2.0031e-14 | 7.0117e-15 | 5.2466e-15
Tb-165 |  | 0.88641 | 5.0435 | 4.7337 | 1.6701 | 1.1813 | 0.032797 | 0.18661 | 0.17515 | 0.061793 | 0.043709 | 5.9085e-15 | 3.3619e-17 | 3.1553e-14 | 1.1132e-14 | 7.8743e-15
Tc-101 |  | 2.1275 | 10.6197 | 8.796 | 2.9073 | 2.4656 | 0.078719 | 0.39293 | 0.32545 | 0.10757 | 0.091228 | 1.7828e-15 | 8.8991e-18 | 7.3708e-15 | 2.4363e-15 | 2.0661e-15
Tc-102 |  | 48.852 | 149.0039 | 201.0022 | 80.2858 | 61.6395 | 1.8075 | 5.5131 | 7.4371 | 2.9706 | 2.2807 | 1.8475e-08 | 5.6352e-11 | 7.6017e-08 | 3.0363e-08 | 2.3312e-08
Tc-102m |  | 0.093768 | 0.76844 | 0.57915 | 0.18531 | 0.13338 | 0.0034694 | 0.028432 | 0.021428 | 0.0068564 | 0.0049351 | 0.0039482 | 3.2356e-05 | 0.024386 | 0.0078027 | 0.0056162
Tc-104 |  | 0.1085 | 0.84644 | 0.65174 | 0.21207 | 0.15774 | 0.0040146 | 0.031318 | 0.024114 | 0.0078467 | 0.0058364 | 4.734 | 0.03693 | 28.4352 | 9.2527 | 6.8822
Tc-105 |  | 0.51622 | 2.3696 | 2.1773 | 0.76301 | 0.59215 | 0.0191 | 0.087677 | 0.08056 | 0.028231 | 0.02191 | 1497451.1023 | 6873.8701 | 6315868.0003 | 2213338.6701 | 1717722.4512
Tc-91 |  | 0.25316 | 1.9688 | 1.6237 | 0.53637 | 0.38852 | 0.0093668 | 0.072846 | 0.060076 | 0.019846 | 0.014375 | 9.6331e-09 | 7.4917e-11 | 6.1784e-08 | 2.041e-08 | 1.4784e-08
Tc-91m |  | 0.67527 | 4.2365 | 3.5265 | 1.0907 | 0.77508 | 0.024985 | 0.15675 | 0.13048 | 0.040354 | 0.028678 | 1.5356e-12 | 9.6339e-15 | 8.0194e-12 | 2.4802e-12 | 1.7626e-12
Tc-92 |  | 0.043679 | 0.27716 | 0.21963 | 0.075125 | 0.057722 | 0.0016161 | 0.010255 | 0.0081264 | 0.0027796 | 0.0021357 | 8.043e-16 | 5.1035e-18 | 4.0442e-15 | 1.3833e-15 | 1.0629e-15
Tc-93 |  | 0.31204 | 1.5296 | 1.6499 | 0.47389 | 0.37811 | 0.011545 | 0.056594 | 0.061045 | 0.017534 | 0.01399 | 1.4626e-13 | 7.1693e-16 | 7.7331e-13 | 2.2212e-13 | 1.7723e-13
Tc-93m |  | 0.62895 | 4.0144 | 3.7487 | 1.0877 | 0.8468 | 0.023271 | 0.14853 | 0.1387 | 0.040246 | 0.031332 | 4.2241e-15 | 2.6961e-17 | 2.5177e-14 | 7.3053e-15 | 5.6872e-15
Tc-94 |  | 0.067387 | 0.43186 | 0.36894 | 0.11666 | 0.09085 | 0.0024933 | 0.015979 | 0.013651 | 0.0043166 | 0.0033614 | 7.3061e-17 | 4.6822e-19 | 4e-16 | 1.2649e-16 | 9.85e-17
Tc-94m |  | 0.24303 | 1.5721 | 1.3843 | 0.4488 | 0.33878 | 0.0089919 | 0.058167 | 0.051218 | 0.016605 | 0.012535 | 1.4402e-15 | 9.3161e-18 | 8.2033e-15 | 2.6596e-15 | 2.0076e-15
Tc-95 |  | 0.61496 | 2.7516 | 2.9834 | 0.84555 | 0.70254 | 0.022753 | 0.10181 | 0.11039 | 0.031285 | 0.025994 | 6.4276e-15 | 2.876e-17 | 3.1183e-14 | 8.8377e-15 | 7.3429e-15
Tc-95m |  | 0.64089 | 2.5682 | 2.5477 | 0.78748 | 0.67301 | 0.023713 | 0.095023 | 0.094263 | 0.029137 | 0.024902 | 9.2612e-14 | 3.7112e-16 | 3.6815e-13 | 1.138e-13 | 9.7255e-14
Tc-96 |  | 0.07223 | 0.46019 | 0.39798 | 0.12568 | 0.096959 | 0.0026725 | 0.017027 | 0.014725 | 0.0046502 | 0.0035875 | 1.5077e-15 | 9.6059e-18 | 8.3073e-15 | 2.6234e-15 | 2.0239e-15
Tc-96m |  | 88.7775 | 160.4803 | 284.8072 | 67.1741 | 57.7078 | 3.2848 | 5.9378 | 10.5379 | 2.4854 | 2.1352 | 8.857e-09 | 1.601e-11 | 2.8414e-08 | 6.7017e-09 | 5.7573e-09
Tc-97 |  | 29643.9256 | 846.1808 | 15399.5155 | 9529.758 | 14319.9294 | 1096.8252 | 31.3087 | 569.7821 | 352.601 | 529.8374 | 3.8188e-10 | 1.0901e-14 | 1.9838e-10 | 1.2277e-10 | 1.8447e-10
Tc-97m |  | 14197.3483 | 1168.0167 | 12840.983 | 5351.3342 | 6564.8464 | 525.3019 | 43.2166 | 475.1164 | 197.9994 | 242.8993 | 1.7534e-07 | 1.4425e-11 | 1.5859e-07 | 6.6089e-08 | 8.1076e-08
Tc-98 |  | 0.21754 | 1.7283 | 1.2156 | 0.39797 | 0.31891 | 0.008049 | 0.063946 | 0.044977 | 0.014725 | 0.0118 | 5.8206e-11 | 4.6242e-13 | 3.2525e-10 | 1.0648e-10 | 8.5329e-11
Tc-99 |  | 5676325741.3151 | 3829801759.7064 | 7456314081.1103 | 3502074174.7535 | 3551668776.1544 | 210024052.4287 | 141702665.1091 | 275883621.0011 | 129576744.4659 | 131411744.7177 | 0.0059341 | 4.0037e-06 | 0.0077949 | 0.0036611 | 0.0037129
Tc-99m |  | 11.4319 | 31.134 | 25.2757 | 10.2714 | 9.1524 | 0.42298 | 1.152 | 0.9352 | 0.38004 | 0.33864 | 1.7003e-07 | 4.6307e-10 | 3.7593e-07 | 1.5277e-07 | 1.3613e-07
Te-113 |  | 0.246 | 1.741 | 1.4195 | 0.48604 | 0.34946 | 0.0091019 | 0.064415 | 0.052522 | 0.017984 | 0.01293 | . | . | . | . | .
Te-115 |  | 0.18774 | 0.72217 | 0.79384 | 0.25949 | 0.1666 | 0.0069462 | 0.02672 | 0.029372 | 0.009601 | 0.0061644 | . | . | . | . | .
Te-115m |  | 0.12352 | 0.82689 | 0.69999 | 0.23283 | 0.16306 | 0.0045701 | 0.030595 | 0.0259 | 0.0086147 | 0.0060333 | 1.5058e-11 | 1.008e-13 | 8.5334e-11 | 2.8384e-11 | 1.9879e-11
Te-116 |  | 17.9972 | 21.1603 | 35.7442 | 12.4283 | 7.9596 | 0.6659 | 0.78293 | 1.3225 | 0.45985 | 0.29451 | 4.7242e-13 | 5.5544e-16 | 9.3826e-13 | 3.2624e-13 | 2.0893e-13
Te-118 |  | 4929.2514 | 299.887 | 2003.4031 | 1517.3307 | 1269.4 | 182.3823 | 11.0958 | 74.1259 | 56.1412 | 46.9678 | 4.5565e-08 | 2.7721e-12 | 1.8519e-08 | 1.4026e-08 | 1.1734e-08
Te-119 |  | 0.7146 | 3.0465 | 3.163 | 0.97998 | 0.6803 | 0.02644 | 0.11272 | 0.11703 | 0.036259 | 0.025171 | . | . | . | . | .
Te-121m |  | 4.3936 | 12.2826 | 12.3978 | 4.4087 | 3.3488 | 0.16256 | 0.45446 | 0.45872 | 0.16312 | 0.12391 | . | . | . | . | .
Te-123m |  | 7.6615 | 18.5476 | 19.1852 | 7.3982 | 5.558 | 0.28348 | 0.68626 | 0.70985 | 0.27373 | 0.20565 | 6.5312e-13 | 1.5811e-15 | 1.6355e-12 | 6.3067e-13 | 4.738e-13
Te-125m |  | 1139.1364 | 92.8936 | 515.9028 | 376.6607 | 310.0932 | 42.148 | 3.4371 | 19.0884 | 13.9364 | 11.4734 | 3.183e-12 | 2.5956e-16 | 1.4415e-12 | 1.0525e-12 | 8.6646e-13
Te-127 |  | 11142.8375 | 29435.9983 | 49058.6658 | 15971.7881 | 12865.786 | 412.285 | 1089.1319 | 1815.1706 | 590.9562 | 476.0341 | 4.4882e-10 | 1.1857e-12 | 1.976e-09 | 6.4333e-10 | 5.1822e-10
Te-127m |  | 9309.337 | 855.3091 | 4783.0407 | 3276.6687 | 2594.5034 | 344.4455 | 31.6464 | 176.9725 | 121.2367 | 95.9966 | 1.4266e-11 | 1.3108e-15 | 7.33e-12 | 5.0215e-12 | 3.976e-12
Te-129m |  | 186.5728 | 161.359 | 441.4157 | 141.7918 | 82.0415 | 6.9032 | 5.9703 | 16.3324 | 5.2463 | 3.0355 | 4.8066e-13 | 4.157e-16 | 1.1372e-12 | 3.6529e-13 | 2.1136e-13
Th-223 |  | 25.7861 | 36.162 | 47.8145 | 19.9605 | 17.9115 | 0.95409 | 1.338 | 1.7691 | 0.73854 | 0.66272 | 3.0359e-14 | 4.2574e-17 | 5.6293e-14 | 2.35e-14 | 2.1088e-14
Th-224 |  | 312.9126 | 868.286 | 864.0337 | 325.6055 | 281.4004 | 11.5778 | 32.1266 | 31.9692 | 12.0474 | 10.4118 | 2.963e-13 | 8.222e-16 | 8.1817e-13 | 3.0832e-13 | 2.6646e-13
Th-226 |  | 1604.2 | 2057.4754 | 3192.928 | 1113.1354 | 1027.4101 | 59.3554 | 76.1266 | 118.1383 | 41.186 | 38.0142 | 7.2675e-11 | 9.321e-14 | 1.4465e-10 | 5.0428e-11 | 4.6545e-11
Th-227 |  | 8.2219 | 15.4577 | 22.1713 | 7.5711 | 6.3506 | 0.30421 | 0.57194 | 0.82034 | 0.28013 | 0.23497 | 7.9116e-14 | 1.4874e-16 | 2.1335e-13 | 7.2854e-14 | 6.1109e-14
Th-228 |  | 8564.9641 | 6529.8808 | 14653.5535 | 5015.4204 | 4720.3561 | 316.9037 | 241.6056 | 542.1815 | 185.5706 | 174.6532 | 1.3663e-07 | 1.0417e-10 | 2.3376e-07 | 8.0008e-08 | 7.5301e-08
Th-229 | SE | 25.6663 | 15.7362 | 24.9735 | 9.7154 | 8.7602 | 0.94965 | 0.58224 | 0.92402 | 0.35947 | 0.32413 | . | . | . | . | .
Th-230 |  | 74702.8691 | 5981.0575 | 11055.4871 | 5449.0464 | 4238.6273 | 2764.0062 | 221.2991 | 409.053 | 201.6147 | 156.8292 | 3.1584e-06 | 2.5287e-10 | 4.6742e-07 | 2.3038e-07 | 1.7921e-07
Th-231 |  | 56.7094 | 115.9734 | 334.8863 | 125.254 | 121.5468 | 2.0982 | 4.291 | 12.3908 | 4.6344 | 4.4972 | 1.7367e-12 | 3.5516e-15 | 1.0256e-11 | 3.8358e-12 | 3.7222e-12
Th-232 |  | 191097.5938 | 10415.5978 | 19806.9878 | 10488.5689 | 9260.8456 | 7070.611 | 385.3771 | 732.8586 | 388.077 | 342.6513 | 1.4959e-08 | 8.1533e-13 | 1.5505e-09 | 8.2105e-10 | 7.2494e-10
Th-233 |  | 119.2684 | 97.818 | 294.1086 | 104.7247 | 77.701 | 4.4129 | 3.6193 | 10.882 | 3.8748 | 2.8749 | . | . | . | . | .
Th-234 |  | 1440.5704 | 1223.9961 | 2078.9209 | 904.7722 | 867.8757 | 53.3011 | 45.2879 | 76.9201 | 33.4766 | 32.1114 | . | . | . | . | .
Th-235 |  | 113.3872 | 272.4254 | 481.8587 | 174.3019 | 139.5706 | 4.1953 | 10.0797 | 17.8288 | 6.4492 | 5.1641 | 4.1699e-13 | 1.0019e-15 | 1.7721e-12 | 6.4101e-13 | 5.1329e-13
Th-236 |  | 157.0126 | 199.1278 | 427.6847 | 152.1138 | 129.4679 | 5.8095 | 7.3677 | 15.8243 | 5.6282 | 4.7903 | 9.8675e-14 | 1.2514e-16 | 2.6878e-13 | 9.5597e-14 | 8.1365e-14
Ti-44 |  | 11.5479 | 15.4508 | 15.7273 | 10.6138 | 7.9807 | 0.42727 | 0.57168 | 0.58191 | 0.39271 | 0.29528 | 7.0697e-14 | 9.4591e-17 | 9.6284e-14 | 6.4979e-14 | 4.8858e-14
Ti-45 |  | 100.7033 | 121.6179 | 230.4416 | 82.5687 | 51.1983 | 3.726 | 4.4999 | 8.5263 | 3.055 | 1.8943 | 6.3849e-12 | 7.7109e-15 | 1.4611e-11 | 5.2351e-12 | 3.2461e-12
Ti-51 |  | 1.9182 | 9.0571 | 8.1029 | 2.7084 | 2.3145 | 0.070974 | 0.33511 | 0.29981 | 0.10021 | 0.085637 | 1.1266e-12 | 5.3195e-15 | 4.7591e-12 | 1.5907e-12 | 1.3594e-12
Ti-52 |  | 11.6409 | 12.0967 | 18.7545 | 7.7351 | 7.3851 | 0.43071 | 0.44758 | 0.69392 | 0.2862 | 0.27325 | 5.2979e-12 | 5.5053e-15 | 8.5354e-12 | 3.5203e-12 | 3.361e-12
Tl-190 |  | 0.36944 | 1.693 | 1.5941 | 0.56434 | 0.4204 | 0.013669 | 0.062641 | 0.058983 | 0.02088 | 0.015555 | 1.1822e-12 | 5.4174e-15 | 5.1011e-12 | 1.8058e-12 | 1.3452e-12
Tl-190m |  | 0.072507 | 0.40759 | 0.34288 | 0.11729 | 0.08958 | 0.0026828 | 0.015081 | 0.012687 | 0.0043398 | 0.0033145 | 6.4011e-16 | 3.5983e-18 | 3.027e-15 | 1.0355e-15 | 7.9083e-16
Tl-194 |  | 0.53702 | 2.0819 | 2.0949 | 0.7723 | 0.5548 | 0.01987 | 0.077029 | 0.077513 | 0.028575 | 0.020528 | 7.2107e-14 | 2.7954e-16 | 2.8129e-13 | 1.037e-13 | 7.4495e-14
Tl-194m |  | 0.056898 | 0.28456 | 0.25265 | 0.088523 | 0.066249 | 0.0021052 | 0.010529 | 0.009348 | 0.0032754 | 0.0024512 | 5.1901e-11 | 2.5957e-13 | 2.3046e-10 | 8.0749e-11 | 6.0432e-11
Tl-195 |  | 0.28442 | 1.0287 | 1.1569 | 0.44291 | 0.28531 | 0.010524 | 0.038061 | 0.042805 | 0.016388 | 0.010556 | 1.334e-13 | 4.8247e-16 | 5.4261e-13 | 2.0773e-13 | 1.3382e-13
Tl-196 |  | 0.1405 | 0.73629 | 0.67716 | 0.24293 | 0.16757 | 0.0051984 | 0.027243 | 0.025055 | 0.0089885 | 0.0062002 | . | . | . | . | .
Tl-197 |  | 1.2719 | 3.592 | 3.9994 | 1.6816 | 1.1061 | 0.047061 | 0.1329 | 0.14798 | 0.062217 | 0.040927 | 2.0321e-10 | 5.7386e-13 | 6.3896e-10 | 2.6865e-10 | 1.7672e-10
Tl-198 |  | 0.1189 | 0.62938 | 0.57975 | 0.20925 | 0.14361 | 0.0043994 | 0.023287 | 0.021451 | 0.0077423 | 0.0053137 | 1.8261e-15 | 9.6659e-18 | 8.9037e-15 | 3.2136e-15 | 2.2056e-15
Tl-198m |  | 0.19455 | 0.79008 | 0.77237 | 0.27481 | 0.20428 | 0.0071982 | 0.029233 | 0.028578 | 0.010168 | 0.0075584 | 1.3929e-12 | 5.6566e-15 | 5.5298e-12 | 1.9675e-12 | 1.4626e-12
Tl-199 |  | 2.9701 | 6.6347 | 7.578 | 3.3453 | 2.3304 | 0.10989 | 0.24548 | 0.28038 | 0.12378 | 0.086225 | 1.5197e-12 | 3.3948e-15 | 3.8774e-12 | 1.7117e-12 | 1.1924e-12
Tl-200 |  | 0.21642 | 0.97845 | 0.92277 | 0.34147 | 0.24075 | 0.0080075 | 0.036203 | 0.034142 | 0.012635 | 0.0089077 | 1.0536e-14 | 4.7636e-17 | 4.4926e-14 | 1.6625e-14 | 1.1721e-14
Tl-201 |  | 19.6866 | 20.7115 | 28.7778 | 15.4449 | 11.9681 | 0.7284 | 0.76632 | 1.0648 | 0.57146 | 0.44282 | 2.0482e-13 | 2.1548e-16 | 2.9941e-13 | 1.6069e-13 | 1.2452e-13
Tl-202 |  | 1.1025 | 3.6313 | 3.7685 | 1.443 | 1.0062 | 0.040792 | 0.13436 | 0.13944 | 0.053389 | 0.037228 | 3.287e-16 | 1.0827e-18 | 1.1236e-15 | 4.3021e-16 | 2.9998e-16
Tl-204 |  | 75355.892 | 8884.0507 | 86643.6828 | 54473.3123 | 42812.465 | 2788.168 | 328.7099 | 3205.8163 | 2015.5126 | 1584.0612 | 5.8067e-09 | 6.8458e-13 | 6.6765e-09 | 4.1976e-09 | 3.299e-09
Tl-206 | SE | 462866.0577 | 36695.1918 | 427934.0581 | 387384.7709 | 313768.027 | 17126.0441 | 1357.7221 | 15833.5601 | 14333.2365 | 11609.417 | 6.7782e-10 | 5.3737e-14 | 6.2667e-10 | 5.6729e-10 | 4.5948e-10
Tl-206m |  | 0.056598 | 0.33246 | 0.26506 | 0.090922 | 0.069333 | 0.0020941 | 0.012301 | 0.0098073 | 0.0033641 | 0.0025653 | 2.6774e-15 | 1.5727e-17 | 1.2539e-14 | 4.3011e-15 | 3.2799e-15
Tl-207 |  | 53743.5173 | 29308.2149 | 164492.0681 | 90539.6209 | 75714.7693 | 1988.5101 | 1084.404 | 6086.2065 | 3349.966 | 2801.4465 | 9.3221e-11 | 5.0837e-14 | 2.8532e-10 | 1.5705e-10 | 1.3133e-10
Tl-208 |  | 0.070757 | 0.63887 | 0.48805 | 0.15705 | 0.10764 | 0.002618 | 0.023638 | 0.018058 | 0.005811 | 0.0039827 | 1.3877e-14 | 1.253e-16 | 9.5717e-14 | 3.0802e-14 | 2.111e-14
Tl-209 | SE | 0.10837 | 0.63329 | 0.51938 | 0.17978 | 0.13025 | 0.0040096 | 0.023432 | 0.019217 | 0.0066519 | 0.0048192 | 3.5784e-16 | 2.0912e-18 | 1.715e-15 | 5.9364e-16 | 4.3009e-16
Tl-210 | SE | 0.067145 | 0.44319 | 0.37483 | 0.12828 | 0.093345 | 0.0024844 | 0.016398 | 0.013869 | 0.0047464 | 0.0034538 | 1.1203e-14 | 7.3946e-17 | 6.254e-14 | 2.1404e-14 | 1.5575e-14
Tm-161 |  | 0.21683 | 0.69196 | 0.74368 | 0.32419 | 0.21882 | 0.0080227 | 0.025603 | 0.027516 | 0.011995 | 0.0080962 | 1.0049e-15 | 3.207e-18 | 3.4467e-15 | 1.5025e-15 | 1.0141e-15
Tm-162 |  | 0.19722 | 0.96237 | 0.91837 | 0.35964 | 0.2469 | 0.0072972 | 0.035608 | 0.03398 | 0.013307 | 0.0091353 | 1.6762e-13 | 8.1792e-16 | 7.8052e-13 | 3.0566e-13 | 2.0984e-13
Tm-163 |  | 0.22015 | 0.86243 | 0.85706 | 0.35526 | 0.24328 | 0.0081455 | 0.03191 | 0.031711 | 0.013145 | 0.0090015 | 7.3788e-17 | 2.8906e-19 | 2.8726e-16 | 1.1907e-16 | 8.1542e-17
Tm-164 |  | 1.5055 | 4.2834 | 5.022 | 2.2289 | 1.4842 | 0.055704 | 0.15849 | 0.18581 | 0.082471 | 0.054915 | 1.28e-12 | 3.6419e-15 | 4.2699e-12 | 1.8951e-12 | 1.2619e-12
Tm-165 |  | 0.74636 | 2.4681 | 2.5123 | 1.0403 | 0.75781 | 0.027615 | 0.091321 | 0.092953 | 0.03849 | 0.028039 | 2.5383e-15 | 8.3939e-18 | 8.544e-15 | 3.5379e-15 | 2.5772e-15
Tm-166 |  | 0.12816 | 0.63099 | 0.59451 | 0.23074 | 0.15801 | 0.0047418 | 0.023346 | 0.021997 | 0.0085372 | 0.0058462 | 3.5198e-13 | 1.733e-15 | 1.6328e-12 | 6.3371e-13 | 4.3396e-13
Tm-167 |  | 8.1358 | 13.3031 | 16.4963 | 8.2598 | 6.4108 | 0.30102 | 0.49222 | 0.61036 | 0.30561 | 0.2372 | 8.6102e-12 | 1.4079e-14 | 1.7458e-11 | 8.7414e-12 | 6.7847e-12
Tm-168 |  | 0.2051 | 0.86215 | 0.79066 | 0.31111 | 0.22983 | 0.0075886 | 0.0319 | 0.029254 | 0.011511 | 0.0085039 | 1.2974e-12 | 5.4537e-15 | 5.0015e-12 | 1.968e-12 | 1.4539e-12
Tm-170 |  | 8396.6956 | 1148.2319 | 8987.7225 | 5946.9808 | 4812.2952 | 310.6777 | 42.4846 | 332.5457 | 220.0383 | 178.0549 | 5.3759e-08 | 7.3515e-12 | 5.7543e-08 | 3.8075e-08 | 3.081e-08
Tm-171 |  | 701771.7545 | 376971.6039 | 652780.5646 | 493602.7697 | 436377.323 | 25965.5549 | 13947.9493 | 24152.8809 | 18263.3025 | 16145.961 | 8.5382e-07 | 4.5865e-10 | 7.9421e-07 | 6.0055e-07 | 5.3092e-07
Tm-172 |  | 2.6052 | 10.5379 | 11.8481 | 4.5686 | 3.0042 | 0.096391 | 0.3899 | 0.43838 | 0.16904 | 0.11116 | 6.8847e-13 | 2.7849e-15 | 3.1312e-12 | 1.2074e-12 | 7.9394e-13
Tm-173 |  | 1.8119 | 9.8587 | 8.3484 | 2.7168 | 2.2116 | 0.067039 | 0.36477 | 0.30889 | 0.10052 | 0.081828 | 5.6551e-08 | 3.0771e-10 | 2.6057e-07 | 8.4797e-08 | 6.9027e-08
Tm-174 |  | 0.098475 | 0.5111 | 0.43038 | 0.15428 | 0.11753 | 0.0036436 | 0.018911 | 0.015924 | 0.0057085 | 0.0043488 | 7.8418e-09 | 4.07e-11 | 3.4272e-08 | 1.2286e-08 | 9.3595e-09
Tm-175 |  | 0.34297 | 2.1009 | 1.7591 | 0.59143 | 0.42349 | 0.01269 | 0.077734 | 0.065087 | 0.021883 | 0.015669 | 3.0436e-11 | 1.8644e-13 | 1.561e-10 | 5.2484e-11 | 3.7581e-11
Tm-176 |  | 0.11848 | 0.64524 | 0.56919 | 0.20783 | 0.15039 | 0.0043836 | 0.023874 | 0.02106 | 0.0076896 | 0.0055643 | 1.0105e-12 | 5.5035e-15 | 4.8549e-12 | 1.7726e-12 | 1.2827e-12
U-227 |  | 10.43 | 22.6329 | 27.3585 | 9.8562 | 8.4873 | 0.38591 | 0.83742 | 1.0123 | 0.36468 | 0.31403 | 6.8409e-14 | 1.4845e-16 | 1.7944e-13 | 6.4646e-14 | 5.5667e-14
U-228 |  | 3552.5027 | 3428.0878 | 6741.0287 | 2193.6184 | 2085.276 | 131.4426 | 126.8392 | 249.4181 | 81.1639 | 77.1552 | 6.0153e-11 | 5.8047e-14 | 1.1414e-10 | 3.7144e-11 | 3.5309e-11
U-230 |  | 13879.6283 | 7813.6584 | 23419.2422 | 7644.4961 | 7415.3795 | 513.5462 | 289.1054 | 866.512 | 282.8464 | 274.369 | 3.6379e-11 | 2.048e-14 | 6.1382e-11 | 2.0036e-11 | 1.9436e-11
U-231 |  | 16.9431 | 15.2699 | 27.6599 | 10.2849 | 9.9409 | 0.62689 | 0.56499 | 1.0234 | 0.38054 | 0.36781 | 3.1424e-14 | 2.8321e-17 | 5.13e-14 | 1.9075e-14 | 1.8437e-14
U-232 |  | 84248.444 | 17121.6751 | 108323.7293 | 41360.4166 | 43410.2007 | 3117.1924 | 633.502 | 4007.978 | 1530.3354 | 1606.1774 | 6.4369e-10 | 1.3082e-13 | 8.2763e-10 | 3.1601e-10 | 3.3167e-10
U-233 | SE | 8654.6858 | 49397.4083 | 207926.3517 | 70574.1364 | 65806.7806 | 320.2234 | 1827.7041 | 7693.275 | 2611.243 | 2434.8509 | 4.1384e-13 | 2.3621e-15 | 9.9425e-12 | 3.3747e-12 | 3.1467e-12
U-234 |  | 8261.1247 | 6866.6286 | 27996.3907 | 20071.7561 | 26498.5125 | 305.6616 | 254.0653 | 1035.8665 | 742.655 | 980.445 | 1.9527e-11 | 1.6231e-14 | 6.6175e-11 | 4.7444e-11 | 6.2634e-11
U-235 |  | 5.7531 | 21.5737 | 17.3639 | 6.9376 | 5.4063 | 0.21287 | 0.79823 | 0.64246 | 0.25669 | 0.20003 | 5.833e-14 | 2.1873e-16 | 1.7605e-13 | 7.0339e-14 | 5.4813e-14
U-235m |  | . | . | . | . | . | . | . | . | . | . | . | . | . | . | .
U-236 |  | 421859.1357 | 31290.9761 | 382642.8213 | 187851.3384 | 214655.421 | 15608.788 | 1157.7661 | 14157.7844 | 6950.4995 | 7942.2506 | 8.7871e-10 | 6.5178e-14 | 7.9703e-10 | 3.9129e-10 | 4.4712e-10
U-237 |  | 15.3126 | 10.67 | 14.4802 | 5.648 | 5.0485 | 0.56657 | 0.39479 | 0.53577 | 0.20897 | 0.1868 | 1.2518e-12 | 8.7224e-16 | 1.1837e-12 | 4.617e-13 | 4.127e-13
U-238 |  | 538299.4731 | 11511.0314 | 62246.554 | 34811.839 | 31782.7195 | 19917.0805 | 425.9082 | 2303.1225 | 1288.038 | 1175.9606 | 1.1601e-08 | 2.4808e-13 | 1.3415e-09 | 7.5024e-10 | 6.8496e-10
U-239 |  | 67.0868 | 53.5501 | 112.4634 | 60.2465 | 46.8605 | 2.4822 | 1.9814 | 4.1611 | 2.2291 | 1.7338 | 4.0742e-11 | 3.2521e-14 | 6.83e-11 | 3.6588e-11 | 2.8459e-11
U-240 |  | 1448.7231 | 853.4757 | 2269.2714 | 767.0339 | 738.2867 | 53.6028 | 31.5786 | 83.963 | 28.3803 | 27.3166 | 6.4403e-08 | 3.7941e-11 | 1.0088e-07 | 3.4098e-08 | 3.282e-08
U-242 |  | 126.006 | 196.7393 | 349.0992 | 152.8737 | 112.6067 | 4.6622 | 7.2794 | 12.9167 | 5.6563 | 4.1664 | 3.9717e-10 | 6.2011e-13 | 1.1003e-09 | 4.8185e-10 | 3.5493e-10
V-47 |  | 87.7782 | 239.6337 | 328.201 | 117.5214 | 80.356 | 3.2478 | 8.8664 | 12.1434 | 4.3483 | 2.9732 | 2.3119e-12 | 6.3114e-15 | 8.6441e-12 | 3.0953e-12 | 2.1164e-12
V-48 |  | 0.098415 | 0.74135 | 0.56988 | 0.20266 | 0.14532 | 0.0036414 | 0.02743 | 0.021086 | 0.0074982 | 0.0053769 | 6.9497e-05 | 5.2351e-07 | 0.00040243 | 0.00014311 | 0.00010262
V-49 |  | . | . | . | . | . | . | . | . | . | . | . | . | . | . | .
V-50 |  | 0.39029 | 2.8701 | 2.4483 | 0.81454 | 0.57511 | 0.014441 | 0.10619 | 0.090586 | 0.030138 | 0.021279 | 0.0004498 | 3.3077e-06 | 0.0028216 | 0.00093874 | 0.0006628
V-52 |  | 0.40319 | 3.2414 | 2.5658 | 0.88028 | 0.63643 | 0.014918 | 0.11993 | 0.094935 | 0.032571 | 0.023548 | 2.3593e-05 | 1.8968e-07 | 0.00015014 | 5.1512e-05 | 3.7242e-05
V-53 |  | 0.55448 | 3.9885 | 3.214 | 1.1705 | 0.83997 | 0.020516 | 0.14757 | 0.11892 | 0.043308 | 0.031079 | 1.0554e-13 | 7.5915e-16 | 6.1174e-13 | 2.2279e-13 | 1.5988e-13
W-177 |  | 0.311 | 0.88792 | 0.94129 | 0.39083 | 0.27319 | 0.011507 | 0.032853 | 0.034828 | 0.014461 | 0.010108 | 3.1827e-16 | 9.0866e-19 | 9.6328e-16 | 3.9996e-16 | 2.7958e-16
W-178 |  | 827.6206 | 356.5428 | 714.1373 | 458.9245 | 388.3778 | 30.622 | 13.1921 | 26.4231 | 16.9802 | 14.37 | . | . | . | . | .
W-179 |  | 87.5987 | 40.5164 | 77.8023 | 51.3467 | 43.0824 | 3.2412 | 1.4991 | 2.8787 | 1.8998 | 1.594 | 8.0874e-12 | 3.7406e-15 | 7.183e-12 | 4.7405e-12 | 3.9775e-12
W-179m |  | 57.9175 | 63.2696 | 89.8795 | 48.571 | 35.7054 | 2.1429 | 2.341 | 3.3255 | 1.7971 | 1.3211 | . | . | . | . | .
W-181 |  | 155.3537 | 86.8864 | 146.6221 | 102.6555 | 86.9962 | 5.7481 | 3.2148 | 5.425 | 3.7983 | 3.2189 | . | . | . | . | .
W-185 |  | 29046557.6423 | 22802630.4921 | 37259464.5219 | 21344617.3296 | 17115631.6613 | 1074722.6328 | 843697.3282 | 1378600.1873 | 789750.8412 | 633278.3715 | 0.00015776 | 1.2385e-07 | 0.00020236 | 0.00011593 | 9.2959e-05
W-185m |  | 146.8584 | 105.3895 | 194.2536 | 86.2518 | 62.395 | 5.4338 | 3.8994 | 7.1874 | 3.1913 | 2.3086 | . | . | . | . | .
W-187 |  | 1.6093 | 6.9286 | 6.4082 | 2.3818 | 1.6897 | 0.059545 | 0.25636 | 0.2371 | 0.088127 | 0.06252 | . | . | . | . | .
W-188 |  | 52148.4751 | 157005.06 | 157791.3308 | 60926.9686 | 46636.2875 | 1929.4936 | 5809.1872 | 5838.2792 | 2254.2978 | 1725.5426 | 3.1836e-08 | 9.5849e-11 | 9.6329e-08 | 3.7195e-08 | 2.8471e-08
W-190 |  | 7.5374 | 9.3335 | 13.107 | 6.7972 | 5.0756 | 0.27888 | 0.34534 | 0.48496 | 0.2515 | 0.1878 | . | . | . | . | .
Xe-120 |  | 1.7311 | 4.1218 | 5.23 | 1.7438 | 1.0941 | 0.064052 | 0.15251 | 0.19351 | 0.064521 | 0.040482 | . | . | . | . | .
Xe-121 |  | 0.37163 | 1.6796 | 1.6689 | 0.55893 | 0.36941 | 0.01375 | 0.062147 | 0.061749 | 0.02068 | 0.013668 | . | . | . | . | .
Xe-122 |  | 48.1543 | 57.2432 | 100.9319 | 33.6047 | 20.7703 | 1.7817 | 2.118 | 3.7345 | 1.2434 | 0.7685 | 6.8834e-09 | 8.1827e-12 | 1.4428e-08 | 4.8036e-09 | 2.969e-09
Xe-123 |  | 1.0934 | 3.3806 | 3.5879 | 1.2675 | 0.84404 | 0.040456 | 0.12508 | 0.13275 | 0.046899 | 0.031229 | . | . | . | . | .
Xe-125 |  | 2.8023 | 6.7349 | 7.6785 | 2.7026 | 1.9 | 0.10368 | 0.24919 | 0.2841 | 0.099997 | 0.070299 | . | . | . | . | .
Xe-127 |  | 2.5849 | 6.5222 | 6.7716 | 2.4526 | 1.8488 | 0.09564 | 0.24132 | 0.25055 | 0.090747 | 0.068407 | . | . | . | . | .
Xe-127m |  | 7.1311 | 13.7328 | 13.7756 | 5.5128 | 4.4381 | 0.26385 | 0.50811 | 0.5097 | 0.20397 | 0.16421 | 8.0239e-10 | 1.5452e-12 | 1.55e-09 | 6.203e-10 | 4.9937e-10
Xe-129m |  | 171.0753 | 53.8352 | 169.9807 | 82.2737 | 55.3641 | 6.3298 | 1.9919 | 6.2893 | 3.0441 | 2.0485 | . | . | . | . | .
Xe-131m |  | 1179.5709 | 316.9858 | 1086.1804 | 543.45 | 373.2816 | 43.6441 | 11.7285 | 40.1887 | 20.1076 | 13.8114 | 6.4925e-08 | 1.7447e-11 | 5.9785e-08 | 2.9912e-08 | 2.0546e-08
Xe-133 |  | 120.6775 | 94.9562 | 147.6231 | 77.7554 | 57.558 | 4.4651 | 3.5134 | 5.4621 | 2.8769 | 2.1296 | . | . | . | . | .
Xe-133m |  | 130.794 | 133.2136 | 247.679 | 87.5511 | 55.3216 | 4.8394 | 4.9289 | 9.1641 | 3.2394 | 2.0469 | 4.9643e-11 | 5.0561e-14 | 9.4007e-11 | 3.323e-11 | 2.0997e-11
Xe-135 |  | 3.0837 | 16.0601 | 13.0245 | 4.3889 | 3.5087 | 0.1141 | 0.59422 | 0.48191 | 0.16239 | 0.12982 | . | . | . | . | .
Xe-135m |  | 1.8944 | 11.0447 | 9.3513 | 2.8234 | 1.9459 | 0.070091 | 0.40865 | 0.346 | 0.10447 | 0.071998 | 2.0117e-10 | 1.1729e-12 | 9.9304e-10 | 2.9982e-10 | 2.0664e-10
Xe-137 |  | 8.7608 | 36.8741 | 40.9493 | 14.1089 | 10.6614 | 0.32415 | 1.3643 | 1.5151 | 0.52203 | 0.39447 | . | . | . | . | .
Xe-138 |  | 0.41525 | 2.7717 | 2.4055 | 0.79598 | 0.56078 | 0.015364 | 0.10255 | 0.089003 | 0.029451 | 0.020749 | . | . | . | . | .
Y-81 |  | 0.68469 | 1.5847 | 1.8547 | 0.70118 | 0.56877 | 0.025333 | 0.058633 | 0.068624 | 0.025944 | 0.021045 | . | . | . | . | .
Y-83 |  | 0.68898 | 1.9358 | 2.7616 | 0.85681 | 0.67672 | 0.025492 | 0.071624 | 0.10218 | 0.031702 | 0.025039 | 2.2909e-11 | 6.4365e-14 | 9.1822e-11 | 2.8489e-11 | 2.2501e-11
Y-83m |  | 0.90103 | 3.8457 | 3.9346 | 1.2332 | 1.0124 | 0.033338 | 0.14229 | 0.14558 | 0.045627 | 0.037457 | . | . | . | . | .
Y-84m |  | 0.045775 | 0.35102 | 0.26576 | 0.091711 | 0.068131 | 0.0016937 | 0.012988 | 0.0098332 | 0.0033933 | 0.0025208 | . | . | . | . | .
Y-85 |  | 0.76256 | 3.5204 | 3.6978 | 1.1036 | 0.81954 | 0.028215 | 0.13025 | 0.13682 | 0.040835 | 0.030323 | . | . | . | . | .
Y-85m |  | 0.55506 | 2.595 | 2.7778 | 0.89246 | 0.70219 | 0.020537 | 0.096015 | 0.10278 | 0.033021 | 0.025981 | . | . | . | . | .
Y-86 |  | 0.049567 | 0.33062 | 0.28411 | 0.093455 | 0.070747 | 0.001834 | 0.012233 | 0.010512 | 0.0034578 | 0.0026176 | . | . | . | . | .
Y-86m |  | 4.2817 | 17.2354 | 13.0677 | 4.9438 | 4.4838 | 0.15842 | 0.63771 | 0.4835 | 0.18292 | 0.1659 | . | . | . | . | .
Y-87 |  | 1.3144 | 4.666 | 5.7418 | 1.6566 | 1.3096 | 0.048634 | 0.17264 | 0.21244 | 0.061294 | 0.048454 | . | . | . | . | .
Y-87m |  | 2.79 | 14.2991 | 12.6456 | 3.8346 | 3.3408 | 0.10323 | 0.52907 | 0.46789 | 0.14188 | 0.12361 | . | . | . | . | .
Y-88 |  | 0.093843 | 0.57053 | 0.57323 | 0.18389 | 0.13592 | 0.0034722 | 0.02111 | 0.021209 | 0.0068039 | 0.0050289 | . | . | . | . | .
Y-89m |  | 0.65066 | 5.3242 | 3.8584 | 1.3549 | 0.98067 | 0.024075 | 0.19699 | 0.14276 | 0.050132 | 0.036285 | . | . | . | . | .
Y-90 |  | 3209449.0759 | 273968.2067 | 2927502.6738 | 1302311.4143 | 1779034.3698 | 118749.6158 | 10136.8236 | 108317.5989 | 48185.5223 | 65824.2717 | . | . | . | . | .
Y-90m |  | 0.65086 | 3.3168 | 2.523 | 0.86048 | 0.7041 | 0.024082 | 0.12272 | 0.09335 | 0.031838 | 0.026052 | . | . | . | . | .
Y-91 |  | 41133.7853 | 23615.7664 | 117052.6861 | 68288.0456 | 58118.5659 | 1521.9501 | 873.7834 | 4330.9494 | 2526.6577 | 2150.3869 | . | . | . | . | .
Y-91m |  | 1.2983 | 8.926 | 6.796 | 2.0735 | 1.5563 | 0.048039 | 0.33026 | 0.25145 | 0.076718 | 0.057582 | 1.5424e-17 | 1.0604e-19 | 8.0735e-17 | 2.4632e-17 | 1.8488e-17
Y-92 |  | 8.3174 | 44.6189 | 44.8547 | 16.5064 | 12.1471 | 0.30774 | 1.6509 | 1.6596 | 0.61074 | 0.44944 | 1.7369e-16 | 9.3177e-19 | 9.3669e-16 | 3.447e-16 | 2.5367e-16
Y-93 |  | 42.4017 | 147.3038 | 200.1976 | 76.3009 | 59.1409 | 1.5689 | 5.4502 | 7.4073 | 2.8231 | 2.1882 | 1.5606e-12 | 5.4215e-15 | 7.3683e-12 | 2.8083e-12 | 2.1767e-12
Y-94 |  | 0.93142 | 6.5149 | 5.4024 | 1.9357 | 1.4045 | 0.034463 | 0.24105 | 0.19989 | 0.071622 | 0.051966 | 3.0298e-11 | 2.1192e-13 | 1.7574e-10 | 6.2967e-11 | 4.5686e-11
Y-95 |  | 0.78831 | 7.1086 | 5.706 | 1.9686 | 1.3431 | 0.029168 | 0.26302 | 0.21112 | 0.072838 | 0.049694 | 9.6203e-10 | 8.6751e-12 | 6.9634e-09 | 2.4024e-09 | 1.639e-09
Yb-162 |  | 3.0092 | 6.6709 | 7.1285 | 3.3066 | 2.5524 | 0.11134 | 0.24682 | 0.26376 | 0.12234 | 0.094439 | 1.4163e-05 | 3.1396e-08 | 3.355e-05 | 1.5562e-05 | 1.2013e-05
Yb-163 |  | 0.95428 | 2.7526 | 3.2329 | 1.3938 | 0.92111 | 0.035308 | 0.10185 | 0.11962 | 0.051572 | 0.034081 | . | . | . | . | .
Yb-164 |  | 73.6389 | 65.1474 | 102.6858 | 70.7528 | 55.6783 | 2.7246 | 2.4105 | 3.7994 | 2.6179 | 2.0601 | . | . | . | . | .
Yb-165 |  | 2.0307 | 3.5545 | 4.7856 | 2.399 | 1.5494 | 0.075135 | 0.13152 | 0.17707 | 0.088762 | 0.057329 | 9.8578e-05 | 1.7255e-07 | 0.00023232 | 0.00011646 | 7.5217e-05
Yb-166 |  | 36.3653 | 22.3588 | 36.3962 | 28.5552 | 25.6975 | 1.3455 | 0.82727 | 1.3467 | 1.0565 | 0.95081 | 6.8523e-11 | 4.213e-14 | 6.8581e-11 | 5.3806e-11 | 4.8421e-11
Yb-167 |  | 2.5529 | 3.4225 | 4.2943 | 2.2929 | 1.8705 | 0.094459 | 0.12663 | 0.15889 | 0.084838 | 0.069208 | 23.3003 | 0.031237 | 39.194 | 20.9272 | 17.0717
Yb-169 |  | 1.7092 | 2.6108 | 3.1186 | 1.6715 | 1.324 | 0.06324 | 0.0966 | 0.11539 | 0.061846 | 0.048988 | . | . | . | . | .
Yb-175 |  | 148.4923 | 593.4655 | 528.9895 | 195.7855 | 155.7933 | 5.4942 | 21.9582 | 19.5726 | 7.2441 | 5.7644 | . | . | . | . | .
Yb-177 |  | 8.4241 | 27.1637 | 29.3377 | 12.2787 | 8.8174 | 0.31169 | 1.0051 | 1.0855 | 0.45431 | 0.32624 | . | . | . | . | .
Yb-178 |  | 176.2232 | 800.4783 | 744.4309 | 246.0725 | 200.82 | 6.5203 | 29.6177 | 27.5439 | 9.1047 | 7.4303 | 4.8778e-12 | 2.2157e-14 | 2.0606e-11 | 6.8112e-12 | 5.5587e-12
Yb-179 |  | 0.37391 | 2.1501 | 1.7959 | 0.59319 | 0.46832 | 0.013835 | 0.079552 | 0.066447 | 0.021948 | 0.017328 | 1.6176e-11 | 9.3014e-14 | 7.7691e-11 | 2.5662e-11 | 2.026e-11
Zn-60 |  | 0.42045 | 2.2016 | 1.8719 | 0.66744 | 0.5165 | 0.015557 | 0.081461 | 0.069262 | 0.024695 | 0.01911 | . | . | . | . | .
Zn-61 |  | 0.88715 | 6.1276 | 5.0263 | 1.6584 | 1.2015 | 0.032825 | 0.22672 | 0.18597 | 0.061361 | 0.044455 | . | . | . | . | .
Zn-62 |  | 1.8011 | 5.0429 | 6.3205 | 2.1442 | 1.4656 | 0.066642 | 0.18659 | 0.23386 | 0.079335 | 0.054227 | 1.601e-14 | 4.4824e-17 | 5.618e-14 | 1.9059e-14 | 1.3027e-14
Zn-63 |  | 3.2704 | 15.7004 | 15.6702 | 5.4445 | 4.0864 | 0.121 | 0.58092 | 0.5798 | 0.20145 | 0.1512 | 1.5419e-13 | 7.4022e-16 | 7.3879e-13 | 2.5669e-13 | 1.9266e-13
Zn-65 |  | 1.6621 | 5.1937 | 6.8206 | 2.4454 | 1.5693 | 0.061499 | 0.19217 | 0.25236 | 0.090478 | 0.058063 | 1.2286e-08 | 3.8392e-11 | 5.0418e-08 | 1.8076e-08 | 1.16e-08
Zn-69 |  | 88540273.4646 | 13802117.7593 | 162742972.2374 | 96545542.7155 | 102282736.2279 | 3275990.1182 | 510678.3571 | 6021489.9728 | 3572185.0805 | 3784461.2404 | . | . | . | . | .
Zn-69m |  | 1.7212 | 11.0868 | 8.6312 | 2.6472 | 2.0367 | 0.063685 | 0.41021 | 0.31936 | 0.097945 | 0.075357 | . | . | . | . | .
Zn-71 |  | 3.8138 | 20.1148 | 19.2752 | 6.3403 | 4.587 | 0.14111 | 0.74425 | 0.71318 | 0.23459 | 0.16972 | 1.6895e-13 | 8.9111e-16 | 8.5392e-13 | 2.8088e-13 | 2.0321e-13
Zn-71m |  | 0.14275 | 0.96605 | 0.7326 | 0.23073 | 0.17971 | 0.0052816 | 0.035744 | 0.027106 | 0.008537 | 0.0066492 | 2.2339e-16 | 1.5118e-18 | 1.1465e-15 | 3.6108e-16 | 2.8123e-16
Zn-72 |  | 6.6804 | 11.6534 | 13.6407 | 5.4361 | 4.3919 | 0.24717 | 0.43118 | 0.50471 | 0.20113 | 0.1625 | 3.146e-15 | 5.4879e-18 | 6.4238e-15 | 2.56e-15 | 2.0683e-15
Zr-85 |  | 0.48633 | 2.9086 | 2.4989 | 0.78276 | 0.60484 | 0.017994 | 0.10762 | 0.09246 | 0.028962 | 0.022379 | 1.2798e-15 | 7.6544e-18 | 6.5763e-15 | 2.0599e-15 | 1.5917e-15
Zr-86 |  | 1.7835 | 4.4419 | 5.8909 | 1.7117 | 1.5417 | 0.06599 | 0.16435 | 0.21796 | 0.063332 | 0.057043 | 6.6794e-15 | 1.6635e-17 | 2.2062e-14 | 6.4103e-15 | 5.7738e-15
Zr-87 |  | 6.0139 | 14.7259 | 23.2935 | 6.5423 | 5.9415 | 0.22252 | 0.54486 | 0.86186 | 0.24207 | 0.21984 | 2.0511e-13 | 5.0223e-16 | 7.9442e-13 | 2.2313e-13 | 2.0264e-13
Zr-88 |  | 1.4968 | 5.2461 | 6.1618 | 1.7434 | 1.593 | 0.055381 | 0.19411 | 0.22799 | 0.064505 | 0.058941 | 5.0739e-14 | 1.7784e-16 | 2.0888e-13 | 5.9098e-14 | 5.4e-14
Zr-89 |  | 0.43268 | 2.015 | 2.1848 | 0.68066 | 0.54613 | 0.016009 | 0.074554 | 0.080839 | 0.025184 | 0.020207 | 3.1284e-14 | 1.4569e-16 | 1.5797e-13 | 4.9213e-14 | 3.9486e-14
Zr-89m |  | 1.042 | 7.1387 | 5.5483 | 1.7176 | 1.3544 | 0.038553 | 0.26413 | 0.20529 | 0.06355 | 0.050114 | 1.2011e-13 | 8.229e-16 | 6.3957e-13 | 1.9799e-13 | 1.5613e-13
Zr-93 |  | . | . | . | . | . | . | . | . | . | . | . | . | . | . | .
Zr-95 |  | 0.83461 | 6.8446 | 4.8187 | 1.5981 | 1.2319 | 0.030881 | 0.25325 | 0.17829 | 0.05913 | 0.045582 | 2.7995e-13 | 2.2958e-15 | 1.6163e-12 | 5.3605e-13 | 4.1322e-13
Zr-97 |  | 0.58523 | 4.2608 | 3.333 | 1.1051 | 0.84625 | 0.021653 | 0.15765 | 0.12332 | 0.040888 | 0.031311
Am-241 | SE | 1.6739 | 3.9225 | 4.8698 | 1.7056 | 1.4237 | 0.061936 | 0.14513 | 0.18018 | 0.063106 | 0.052678
~Am-241 | 1 | 285.8526 | 183.6712 | 248.2465 | 145.946 | 211.5096 | 10.5765 | 6.7958 | 9.1851 | 5.4 | 7.8259
~Np-237 | 1 | 124.3616 | 86.8364 | 189.1701 | 70.0962 | 66.0262 | 4.6014 | 3.2129 | 6.9993 | 2.5936 | 2.443
~Pa-233 | 1 | 3.4735 | 8.2114 | 10.0523 | 3.3459 | 2.8797 | 0.12852 | 0.30382 | 0.37194 | 0.1238 | 0.10655
~U-233 | 1 | 8654.6858 | 49397.4083 | 207926.3517 | 70574.1364 | 65806.7806 | 320.2234 | 1827.7041 | 7693.275 | 2611.243 | 2434.8509
~Th-229 | 1 | 25.6663 | 15.7362 | 24.9735 | 9.7154 | 8.7602 | 0.94965 | 0.58224 | 0.92402 | 0.35947 | 0.32413
~Ra-225 | 1 | 675.7414 | 526.0889 | 1661.5373 | 1147.176 | 1259.4017 | 25.0024 | 19.4653 | 61.4769 | 42.4455 | 46.5979
~Ac-225 | 1 | 392.9109 | 427.0623 | 750.8105 | 274.3912 | 240.9983 | 14.5377 | 15.8013 | 27.78 | 10.1525 | 8.9169
~Fr-221 | 1 | 207.4924 | 673.3851 | 607.1877 | 233.4519 | 198.2776 | 7.6772 | 24.9152 | 22.4659 | 8.6377 | 7.3363
~At-217 | 1 | 3307367.8012 | 12642622.8402 | 11797642.6724 | 4429892.7571 | 3345989.3008 | 122372.6086 | 467777.0451 | 436512.7789 | 163906.032 | 123801.6041
~Bi-213 | 0.99988 | 17.483 | 71.9332 | 78.805 | 26.0851 | 19.7439 | 0.64687 | 2.6615 | 2.9158 | 0.96515 | 0.73052
~Po-213 | 0.97898 | 326919457.5297 | 2622917171.8964 | 1903454613.7359 | 648254212.4945 | 477788335.6129 | 12096019.9286 | 97047935.3602 | 70427820.7082 | 23985405.8623 | 17678168.4177
~Tl-209 | 0.020897 | 5.1857 | 30.3047 | 24.8536 | 8.603 | 6.2327 | 0.19187 | 1.1213 | 0.91958 | 0.31831 | 0.23061
~Pb-209 | 0.99988 | 0 | 0 | 0 | 0 | 0 | 0 | 0 | 0 | 0 | 0
Cs-137 | SE | 1.2387 | 8.4185 | 6.4753 | 2.0997 | 1.6868 | 0.045831 | 0.31148 | 0.23959 | 0.07769 | 0.062411
~Cs-137 | 1 | 731201591.9729 | 1208.9243 | 8731.0359 | 5240.092 | 3157.61 | 27054458.903 | 44.7302 | 323.0483 | 193.8834 | 116.8316
~Ba-137m | 0.94399 | 1.2387 | 8.4775 | 6.4801 | 2.1006 | 1.6877 | 0.045831 | 0.31367 | 0.23976 | 0.077721 | 0.062444
Ra-226 | SE | 0.27237 | 1.9893 | 1.5857 | 0.53334 | 0.39624 | 0.010078 | 0.073603 | 0.058669 | 0.019734 | 0.014661
~Ra-226 | 1 | 3118.1494 | 638.0264 | 484.2073 | 178.6236 | 118.8916 | 115.3715 | 23.607 | 17.9157 | 6.6091 | 4.399
~Rn-222 | 1 | 2218057.047 | 15349080.7984 | 11578568.3445 | 3491047.8864 | 2422747.2419 | 82068.1107 | 567915.9895 | 428407.0287 | 129168.7718 | 89641.6479
~Po-218 | 1 | 0 | 0 | 0 | 0 | 0 | 0 | 0 | 0 | 0 | 0
~Pb-214 | 0.9998 | 3.3749 | 12.4898 | 12.2005 | 4.3819 | 3.4435 | 0.12487 | 0.46212 | 0.45142 | 0.16213 | 0.12741
~At-218 | 0.0002 | 0 | 0 | 0 | 0 | 0 | 0 | 0 | 0 | 0 | 0
~Bi-214 | 1 | 0.2966 | 2.38 | 1.8316 | 0.61 | 0.44994 | 0.010974 | 0.088062 | 0.067771 | 0.02257 | 0.016648
~Rn-218 | 2e-07 | 3.4506e+12 | 2.4892e+13 | 1.8064e+13 | 5.7682e+12 | 4.6912e+12 | 127671914609.1894 | 921016387611.7513 | 668373662619.1713 | 213423270042.1361 | 173572956012.3316
~Po-214 | 0.99979 | 67076689.6337 | 563842288.3559 | 399654320.5128 | 136245534.0274 | 99417813.4272 | 2481837.5164 | 20862164.6692 | 14787209.859 | 5041084.759 | 3678459.0968
~Tl-210 | 0.00021 | 319.7394 | 2110.4407 | 1784.9041 | 610.8681 | 444.5005 | 11.8304 | 78.0863 | 66.0415 | 22.6021 | 16.4465
~Pb-210 | 1 | 12756.8553 | 2318.507 | 9050.4049 | 5922.961 | 6190.302 | 472.0036 | 85.7848 | 334.865 | 219.1496 | 229.0412
~Bi-210 | 1 | 582386137.2905 | 76535948.8739 | 860028662.2633 | 594297226.0025 | 593873094.2287 | 21548287.0797 | 2831830.1083 | 31821060.5037 | 21988997.3621 | 21973304.4865
~Hg-206 | 1.9e-08 | 792932669.6054 | 2588168796.1147 | 2859680447.5604 | 1035911990.7521 | 827348264.7941 | 29338508.7754 | 95762245.4562 | 105808176.5597 | 38328743.6578 | 30611885.7974
~Po-210 | 1 | 4908539762.7418 | 41401155422.0265 | 29336581404.2495 | 9989531547.5816 | 7326285182.9293 | 181615971.2214 | 1531842750.615 | 1085453511.9572 | 369612667.2605 | 271072551.7684
~Tl-206 | 1.339e-06 | 345680401566.8726 | 27404922903.8339 | 319592276371.1537 | 289309014857.8774 | 234330117254.8305 | 12790174857.9743 | 1013982147.4419 | 11824914225.7327 | 10704433549.7415 | 8670214338.4287
Rn-222 | SE | 0.2724 | 1.9955 | 1.5909 | 0.53494 | 0.39756 | 0.010079 | 0.073833 | 0.058862 | 0.019793 | 0.01471
~Rn-222 | 1 | 2218057.047 | 15349080.7984 | 11578568.3445 | 3491047.8864 | 2422747.2419 | 82068.1107 | 567915.9895 | 428407.0287 | 129168.7718 | 89641.6479
~Po-218 | 1 | 0 | 0 | 0 | 0 | 0 | 0 | 0 | 0 | 0 | 0
~Pb-214 | 0.9998 | 3.3749 | 12.4898 | 12.2005 | 4.3819 | 3.4435 | 0.12487 | 0.46212 | 0.45142 | 0.16213 | 0.12741
~At-218 | 0.0002 | 0 | 0 | 0 | 0 | 0 | 0 | 0 | 0 | 0 | 0
~Bi-214 | 1 | 0.2966 | 2.38 | 1.8316 | 0.61 | 0.44994 | 0.010974 | 0.088062 | 0.067771 | 0.02257 | 0.016648
~Rn-218 | 2e-07 | 3.4506e+12 | 2.4892e+13 | 1.8064e+13 | 5.7682e+12 | 4.6912e+12 | 127671914609.1894 | 921016387611.7513 | 668373662619.1713 | 213423270042.1361 | 173572956012.3316
~Po-214 | 0.99979 | 67076689.6337 | 563842288.3559 | 399654320.5128 | 136245534.0274 | 99417813.4272 | 2481837.5164 | 20862164.6692 | 14787209.859 | 5041084.759 | 3678459.0968
~Tl-210 | 0.00021 | 319.7394 | 2110.4407 | 1784.9041 | 610.8681 | 444.5005 | 11.8304 | 78.0863 | 66.0415 | 22.6021 | 16.4465
~Pb-210 | 1 | 12756.8553 | 2318.507 | 9050.4049 | 5922.961 | 6190.302 | 472.0036 | 85.7848 | 334.865 | 219.1496 | 229.0412
~Bi-210 | 1 | 582386137.2905 | 76535948.8739 | 860028662.2633 | 594297226.0025 | 593873094.2287 | 21548287.0797 | 2831830.1083 | 31821060.5037 | 21988997.3621 | 21973304.4865
~Hg-206 | 1.9e-08 | 792932669.6054 | 2588168796.1147 | 2859680447.5604 | 1035911990.7521 | 827348264.7941 | 29338508.7754 | 95762245.4562 | 105808176.5597 | 38328743.6578 | 30611885.7974
~Po-210 | 1 | 4908539762.7418 | 41401155422.0265 | 29336581404.2495 | 9989531547.5816 | 7326285182.9293 | 181615971.2214 | 1531842750.615 | 1085453511.9572 | 369612667.2605 | 271072551.7684
~Tl-206 | 1.339e-06 | 345680401566.8726 | 27404922903.8339 | 319592276371.1537 | 289309014857.8774 | 234330117254.8305 | 12790174857.9743 | 1013982147.4419 | 11824914225.7327 | 10704433549.7415 | 8670214338.4287

## s_res_dust_dose
|  | pCi |  |  | Bq |  |  | Mass
ANALYSIS | TEST | res_dust_ing | res_dust_ext | res_dust_tot | res_dust_ing | res_dust_ext | res_dust_tot | res_dust_ing | res_dust_ext | res_dust_tot
| Y | (pCi/cm²) | (pCi/cm²) | (pCi/cm²) | (bq/cm²) | (bq/cm²) | (bq/cm²) | (mg/cm²) | (mg/cm²) | (mg/cm²)
Ac-223 |  | . | 0.20199 | 0.20199 | . | 0.0074737 | 0.0074737 | . | 5.0392e-19 | 5.0392e-19
Ac-224 |  | 12.0446 | 2.5561 | 14.6007 | 0.44565 | 0.094574 | 0.54023 | 2.3974e-15 | 5.0877e-16 | 2.9062e-15
Ac-225 | SE | 226.5951 | 0.16459 | 226.7596 | 8.384 | 0.0060897 | 8.3901 | 3.9111e-12 | 2.8408e-15 | 3.9139e-12
Ac-226 |  | 62.8227 | 1.7082 | 64.5309 | 2.3244 | 0.063203 | 2.3876 | 1.3329e-13 | 3.6241e-15 | 1.3691e-13
Ac-227 |  | 1698.3798 | 0.0029551 | 1698.3827 | 62.8401 | 0.00010934 | 62.8402 | 2.3503e-08 | 4.0893e-14 | 2.3503e-08
Ac-228 |  | 2.227 | 10.4612 | 12.6881 | 0.082397 | 0.38706 | 0.46946 | 9.981e-16 | 4.6886e-15 | 5.6867e-15
Ac-230 |  | . | 7.3689 | 7.3689 | . | 0.27265 | 0.27265 | . | 1.8359e-17 | 1.8359e-17
Ac-231 |  | . | 5.5859 | 5.5859 | . | 0.20668 | 0.20668 | . | 5.1555e-17 | 5.1555e-17
Ac-232 |  | . | 14.2142 | 14.2142 | . | 0.52593 | 0.52593 | . | 3.4842e-17 | 3.4842e-17
Ac-233 |  | . | 7.157 | 7.157 | . | 0.26481 | 0.26481 | . | 2.1469e-17 | 2.1469e-17
Ag-100m |  | . | 35.0368 | 35.0368 | . | 1.2964 | 1.2964 | . | 4.1809e-17 | 4.1809e-17
Ag-101 |  | 0.185 | 19.5757 | 19.7607 | 0.0068451 | 0.7243 | 0.73115 | 1.1049e-18 | 1.1691e-16 | 1.1802e-16
Ag-102 |  | 0.23223 | 40.3983 | 40.6305 | 0.0085924 | 1.4947 | 1.5033 | 1.6278e-18 | 2.8318e-16 | 2.848e-16
Ag-102m |  | . | 22.5682 | 22.5682 | . | 0.83502 | 0.83502 | . | 9.4426e-17 | 9.4426e-17
Ag-103 |  | 0.2149 | 10.0372 | 10.2521 | 0.0079512 | 0.37138 | 0.37933 | 7.747e-18 | 3.6184e-16 | 3.6959e-16
Ag-104 |  | 0.33058 | 31.6703 | 32.0008 | 0.012231 | 1.1718 | 1.184 | 1.2674e-17 | 1.2142e-15 | 1.2269e-15
Ag-104m |  | 0.37867 | 21.6954 | 22.074 | 0.014011 | 0.80273 | 0.81674 | 7.0281e-18 | 4.0267e-16 | 4.097e-16
Ag-105 |  | 2.5606 | 5.96 | 8.5206 | 0.094741 | 0.22052 | 0.31526 | 8.516e-14 | 1.9822e-13 | 2.8338e-13
Ag-105m |  | . | 0.01197 | 0.01197 | . | 0.00044288 | 0.00044288 | . | 4.8408e-20 | 4.8408e-20
Ag-106 |  | 0.1824 | 9.0771 | 9.2595 | 0.0067489 | 0.33585 | 0.3426 | 2.4679e-18 | 1.2281e-16 | 1.2528e-16
Ag-106m |  | 7.9287 | 32.7924 | 40.7211 | 0.29336 | 1.2133 | 1.5067 | 5.3383e-14 | 2.2079e-13 | 2.7417e-13
Ag-108 |  | . | 1.1197 | 1.1197 | . | 0.041428 | 0.041428 | . | 1.5268e-18 | 1.5268e-18
Ag-108m |  | 12.7812 | 19.2017 | 31.9828 | 0.4729 | 0.71046 | 1.1834 | 1.6156e-09 | 2.4272e-09 | 4.0427e-09
Ag-109m |  | . | 0.092392 | 0.092392 | . | 0.0034185 | 0.0034185 | . | 3.5409e-20 | 3.5409e-20
Ag-110 |  | . | 2.0324 | 2.0324 | . | 0.075198 | 0.075198 | . | 4.883e-19 | 4.883e-19
Ag-110m |  | 15.3807 | 32.2937 | 47.6744 | 0.56909 | 1.1949 | 1.764 | 3.2416e-12 | 6.8061e-12 | 1.0048e-11
Ag-111 |  | 7.4954 | 0.65959 | 8.155 | 0.27733 | 0.024405 | 0.30173 | 4.7549e-14 | 4.1843e-15 | 5.1733e-14
Ag-111m |  | . | 0.072193 | 0.072193 | . | 0.0026711 | 0.0026711 | . | 4.6105e-20 | 4.6105e-20
Ag-112 |  | 2.4826 | 9.6258 | 12.1083 | 0.091855 | 0.35615 | 0.44801 | 2.7818e-16 | 1.0786e-15 | 1.3568e-15
Ag-113 |  | 2.3396 | 1.9825 | 4.3221 | 0.086565 | 0.073353 | 0.15992 | 4.5378e-16 | 3.8452e-16 | 8.3831e-16
Ag-113m |  | . | 2.7805 | 2.7805 | . | 0.10288 | 0.10288 | . | 1.9165e-18 | 1.9165e-18
Ag-114 |  | . | 5.374 | 5.374 | . | 0.19884 | 0.19884 | . | 2.5021e-19 | 2.5021e-19
Ag-115 |  | 0.35961 | 6.9076 | 7.2672 | 0.013305 | 0.25558 | 0.26889 | 4.4061e-18 | 8.4637e-17 | 8.9043e-17
Ag-116 |  | . | 25.81 | 25.81 | . | 0.95497 | 0.95497 | . | 4.2745e-17 | 4.2745e-17
Ag-117 |  | . | 15.9598 | 15.9598 | . | 0.59051 | 0.59051 | . | 1.2202e-17 | 1.2202e-17
Ag-99 |  | . | 28.4284 | 28.4284 | . | 1.0519 | 1.0519 | . | 3.0986e-17 | 3.0986e-17
Al-26 |  | 19.8866 | 30.7975 | 50.6841 | 0.73581 | 1.1395 | 1.8753 | 1.038e-06 | 1.6076e-06 | 2.6456e-06
Al-28 |  | . | 21.3213 | 21.3213 | . | 0.78889 | 0.78889 | . | 7.1284e-18 | 7.1284e-18
Al-29 |  | . | 17.082 | 17.082 | . | 0.63203 | 0.63203 | . | 1.7312e-17 | 1.7312e-17
Am-237 |  | 0.10312 | 4.2144 | 4.3175 | 0.0038153 | 0.15593 | 0.15975 | 9.5039e-18 | 3.8843e-16 | 3.9793e-16
Am-238 |  | 0.17547 | 10.3988 | 10.5743 | 0.0064924 | 0.38476 | 0.39125 | 2.1803e-17 | 1.2921e-15 | 1.3139e-15
Am-239 |  | 1.4384 | 2.6059 | 4.0444 | 0.053222 | 0.09642 | 0.14964 | 1.3076e-15 | 2.369e-15 | 3.6766e-15
Am-240 |  | 3.3058 | 11.9699 | 15.2756 | 0.12231 | 0.44288 | 0.5652 | 1.2883e-14 | 4.6646e-14 | 5.9529e-14
Am-241 | Y | 1031.1591 | 0.27182 | 1031.431 | 38.1529 | 0.010057 | 38.1629 | 3.0074e-07 | 7.9275e-11 | 3.0082e-07
Am-242 |  | 1.8284 | 0.20074 | 2.0291 | 0.067649 | 0.0074275 | 0.075077 | 2.2657e-15 | 2.4876e-16 | 2.5144e-15
Am-242m |  | 935.8419 | 0.02581 | 935.8677 | 34.6262 | 0.00095497 | 34.6271 | 8.9412e-08 | 2.4659e-12 | 8.9414e-08
Am-243 |  | 1022.4939 | 0.61844 | 1023.1124 | 37.8323 | 0.022882 | 37.8552 | 5.1273e-06 | 3.1012e-09 | 5.1304e-06
Am-244 |  | 2.6602 | 9.4138 | 12.074 | 0.098428 | 0.34831 | 0.44674 | 2.0955e-15 | 7.4153e-15 | 9.5108e-15
Am-244m |  | 0.17374 | 0.87405 | 1.0478 | 0.0064283 | 0.03234 | 0.038768 | 5.8716e-18 | 2.9539e-17 | 3.5411e-17
Am-245 |  | 0.3661 | 0.51121 | 0.87732 | 0.013546 | 0.018915 | 0.032461 | 5.8773e-17 | 8.2068e-17 | 1.4084e-16
Am-246 |  | 0.3687 | 9.0771 | 9.4458 | 0.013642 | 0.33585 | 0.3495 | 1.8844e-17 | 4.6393e-16 | 4.8277e-16
Am-246m |  | 0.19843 | 11.9574 | 12.1558 | 0.007342 | 0.44242 | 0.44977 | 6.5012e-18 | 3.9175e-16 | 3.9826e-16
Am-247 |  | 0.1772 | 2.1072 | 2.2844 | 0.0065565 | 0.077966 | 0.084523 | 5.3629e-18 | 6.3772e-17 | 6.9135e-17
Ar-37 |  | . | . | . | . | . | . | . | . | .
Ar-39 |  | . | 0.031421 | 0.031421 | . | 0.0011626 | 0.0011626 | . | 9.2298e-13 | 9.2298e-13
Ar-41 |  | . | 15.2117 | 15.2117 | . | 0.56283 | 0.56283 | . | 3.6418e-16 | 3.6418e-16
Ar-42 |  | . | 0.050872 | 0.050872 | . | 0.0018823 | 0.0018823 | . | 1.9683e-13 | 1.9683e-13
Ar-43 |  | . | 18.9523 | 18.9523 | . | 0.70123 | 0.70123 | . | 2.3313e-17 | 2.3313e-17
Ar-44 |  | . | 22.1941 | 22.1941 | . | 0.82118 | 0.82118 | . | 6.1751e-17 | 6.1751e-17
As-68 |  | . | 45.0117 | 45.0117 | . | 1.6654 | 1.6654 | . | 4.1199e-17 | 4.1199e-17
As-69 |  | 0.31455 | 15.2117 | 15.5262 | 0.011638 | 0.56283 | 0.57447 | 1.7609e-18 | 8.5159e-17 | 8.692e-17
As-70 |  | 0.76254 | 50.3732 | 51.1357 | 0.028214 | 1.8638 | 1.892 | 1.4957e-17 | 9.8807e-16 | 1.003e-15
As-71 |  | 2.5389 | 6.7829 | 9.3218 | 0.093939 | 0.25097 | 0.34491 | 3.7613e-15 | 1.0049e-14 | 1.381e-14
As-72 |  | 10.4849 | 22.4435 | 32.9284 | 0.38794 | 0.83041 | 1.2184 | 6.2737e-15 | 1.3429e-14 | 1.9703e-14
As-73 |  | 1.5207 | 0.064089 | 1.5848 | 0.056267 | 0.0023713 | 0.058639 | 6.8385e-14 | 2.8819e-15 | 7.1267e-14
As-74 |  | 7.2788 | 9.3016 | 16.5804 | 0.26931 | 0.34416 | 0.61347 | 7.3425e-14 | 9.383e-14 | 1.6725e-13
As-76 |  | 9.1418 | 6.3964 | 15.5382 | 0.33825 | 0.23667 | 0.57491 | 5.7444e-15 | 4.0193e-15 | 9.7638e-15
As-77 |  | 2.2833 | 0.16583 | 2.4491 | 0.084481 | 0.0061358 | 0.090617 | 2.1821e-15 | 1.5848e-16 | 2.3406e-15
As-78 |  | 1.1308 | 16.5832 | 17.7141 | 0.04184 | 0.61358 | 0.65542 | 4.2618e-17 | 6.2499e-16 | 6.6761e-16
As-79 |  | . | 1.7207 | 1.7207 | . | 0.063665 | 0.063665 | . | 6.5246e-18 | 6.5246e-18
At-204 |  | . | 28.0544 | 28.0544 | . | 1.038 | 1.038 | . | 2.8049e-16 | 2.8049e-16
At-205 |  | 0.34011 | 13.5908 | 13.9309 | 0.012584 | 0.50286 | 0.51544 | 9.7314e-18 | 3.8887e-16 | 3.986e-16
At-206 |  | 0.37694 | 29.4259 | 29.8028 | 0.013947 | 1.0888 | 1.1027 | 1.2658e-17 | 9.8815e-16 | 1.0008e-15
At-207 |  | 1.3084 | 23.0669 | 24.3754 | 0.048412 | 0.85348 | 0.90189 | 1.5583e-16 | 2.7472e-15 | 2.903e-15
At-208 |  | 0.51125 | 35.2862 | 35.7974 | 0.018916 | 1.3056 | 1.3245 | 5.5403e-17 | 3.8239e-15 | 3.8793e-15
At-209 |  | 2.1836 | 26.8075 | 28.9911 | 0.080794 | 0.99188 | 1.0727 | 7.8918e-16 | 9.6884e-15 | 1.0478e-14
At-210 |  | 5.0691 | 33.6652 | 38.7344 | 0.18756 | 1.2456 | 1.4332 | 2.7561e-15 | 1.8304e-14 | 2.106e-14
At-211 |  | 64.1225 | 0.38154 | 64.504 | 2.3725 | 0.014117 | 2.3866 | 3.1198e-14 | 1.8563e-16 | 3.1383e-14
At-215 |  | . | 0.0020324 | 0.0020324 | . | 7.5198e-05 | 7.5198e-05 | . | 3.8797e-27 | 3.8797e-27
At-216 |  | . | 0.027306 | 0.027306 | . | 0.0010103 | 0.0010103 | . | 1.571e-25 | 1.571e-25
At-217 | SE | . | 0.0028304 | 0.0028304 | . | 0.00010472 | 0.00010472 | . | 1.7614e-24 | 1.7614e-24
At-218 | SE | . | 0.0015586 | 0.0015586 | . | 5.7667e-05 | 5.7667e-05 | . | 4.5251e-23 | 4.5251e-23
At-219 |  | . | . | . | . | . | . | . | . | .
At-220 |  | . | 6.8328 | 6.8328 | . | 0.25281 | 0.25281 | . | 2.971e-17 | 2.971e-17
Au-186 |  | 0.25606 | 18.7029 | 18.959 | 0.0094741 | 0.69201 | 0.70148 | 2.7148e-18 | 1.9829e-16 | 2.0101e-16
Au-187 |  | . | 12.1569 | 12.1569 | . | 0.4498 | 0.4498 | . | 1.0173e-16 | 1.0173e-16
Au-190 |  | 0.23439 | 26.3088 | 26.5432 | 0.0086726 | 0.97342 | 0.9821 | 1.0154e-17 | 1.1397e-15 | 1.1499e-15
Au-191 |  | 0.4103 | 6.9076 | 7.3179 | 0.015181 | 0.25558 | 0.27076 | 7.9655e-17 | 1.341e-15 | 1.4207e-15
Au-192 |  | 0.94884 | 21.5707 | 22.5195 | 0.035107 | 0.79812 | 0.83322 | 2.8766e-16 | 6.5395e-15 | 6.8272e-15
Au-193 |  | 0.74087 | 1.8578 | 2.5987 | 0.027412 | 0.068739 | 0.096152 | 8.0668e-16 | 2.0228e-15 | 2.8295e-15
Au-193m |  | . | 2.2443 | 2.2443 | . | 0.083041 | 0.083041 | . | 1.4999e-19 | 1.4999e-19
Au-194 |  | 2.2356 | 11.7828 | 14.0185 | 0.082718 | 0.43596 | 0.51868 | 5.2707e-15 | 2.7779e-14 | 3.305e-14
Au-195 |  | 1.5381 | 0.86407 | 2.4021 | 0.056909 | 0.031971 | 0.088879 | 4.2817e-13 | 2.4054e-13 | 6.6872e-13
Au-195m |  | . | 2.2942 | 2.2942 | . | 0.084886 | 0.084886 | . | 1.2115e-18 | 1.2115e-18
Au-196 |  | 1.967 | 5.5236 | 7.4906 | 0.072779 | 0.20437 | 0.27715 | 1.8286e-14 | 5.135e-14 | 6.9636e-14
Au-196m |  | 2.2876 | 2.6932 | 4.9808 | 0.084642 | 0.099649 | 0.18429 | 1.3758e-15 | 1.6198e-15 | 2.9956e-15
Au-198 |  | 6.0223 | 5.0498 | 11.0721 | 0.22283 | 0.18684 | 0.40967 | 2.4654e-14 | 2.0672e-14 | 4.5326e-14
Au-198m |  | 6.9755 | 6.0099 | 12.9854 | 0.25809 | 0.22237 | 0.48046 | 2.4051e-14 | 2.0721e-14 | 4.4772e-14
Au-199 |  | 2.6342 | 1.0735 | 3.7078 | 0.097466 | 0.039721 | 0.13719 | 1.2623e-14 | 5.1444e-15 | 1.7767e-14
Au-200 |  | 0.3934 | 4.2019 | 4.5953 | 0.014556 | 0.15547 | 0.17003 | 2.0287e-17 | 2.1668e-16 | 2.3697e-16
Au-200m |  | 5.719 | 23.441 | 29.16 | 0.2116 | 0.86732 | 1.0789 | 6.8367e-15 | 2.8022e-14 | 3.4859e-14
Au-201 |  | 0.14168 | 0.91146 | 1.0531 | 0.005242 | 0.033724 | 0.038966 | 3.9443e-18 | 2.5375e-17 | 2.9319e-17
Au-202 |  | . | 3.5037 | 3.5037 | . | 0.12964 | 0.12964 | . | 1.8098e-18 | 1.8098e-18
Ba-124 |  | 0.3999 | 6.8951 | 7.295 | 0.014796 | 0.25512 | 0.26992 | 2.9058e-18 | 5.0103e-17 | 5.3008e-17
Ba-126 |  | 1.4558 | 6.733 | 8.1888 | 0.053863 | 0.24912 | 0.30299 | 9.7715e-17 | 4.5194e-16 | 5.4966e-16
Ba-127 |  | 0.14211 | 9.4013 | 9.5434 | 0.005258 | 0.34785 | 0.35311 | 1.221e-18 | 8.0779e-17 | 8.2e-17
Ba-128 |  | 15.4241 | 0.73066 | 16.1547 | 0.57069 | 0.027034 | 0.59772 | 3.6803e-14 | 1.7434e-15 | 3.8546e-14
Ba-129 |  | 0.27122 | 4.0274 | 4.2986 | 0.010035 | 0.14901 | 0.15905 | 2.4939e-17 | 3.7031e-16 | 3.9525e-16
Ba-129m |  | 0.3817 | 18.3289 | 18.7106 | 0.014123 | 0.67817 | 0.69229 | 3.3996e-17 | 1.6324e-15 | 1.6664e-15
Ba-131 |  | 2.6342 | 5.5485 | 8.1828 | 0.097466 | 0.2053 | 0.30276 | 3.0443e-14 | 6.4123e-14 | 9.4566e-14
Ba-131m |  | 0.028812 | 0.83914 | 0.86795 | 0.001066 | 0.031048 | 0.032114 | 2.9356e-19 | 8.5499e-18 | 8.8434e-18
Ba-133 |  | 10.5715 | 4.6508 | 15.2223 | 0.39115 | 0.17208 | 0.56323 | 4.1416e-11 | 1.822e-11 | 5.9636e-11
Ba-133m |  | 3.1151 | 0.75809 | 3.8732 | 0.11526 | 0.028049 | 0.14331 | 5.1515e-15 | 1.2537e-15 | 6.4051e-15
Ba-135m |  | 2.4523 | 0.67081 | 3.1231 | 0.090733 | 0.02482 | 0.11555 | 3.0369e-15 | 8.3075e-16 | 3.8677e-15
Ba-137m | SE | . | 7.1944 | 7.1944 | . | 0.26619 | 0.26619 | . | 1.34e-17 | 1.34e-17
Ba-139 |  | 0.71055 | 1.8578 | 2.5684 | 0.02629 | 0.068739 | 0.09503 | 4.3702e-17 | 1.1427e-16 | 1.5797e-16
Ba-140 |  | 15.7273 | 2.3815 | 18.1088 | 0.58191 | 0.088116 | 0.67003 | 2.1539e-13 | 3.2615e-14 | 2.4801e-13
Ba-141 |  | 0.42676 | 12.0571 | 12.4839 | 0.01579 | 0.44611 | 0.4619 | 5.8566e-18 | 1.6546e-16 | 1.7132e-16
Ba-142 |  | 0.19323 | 12.5933 | 12.7865 | 0.0071497 | 0.46595 | 0.4731 | 1.5495e-18 | 1.0098e-16 | 1.0253e-16
Be-10 |  | 6.7589 | 0.042892 | 6.8018 | 0.25008 | 0.001587 | 0.25166 | 2.8576e-07 | 1.8135e-09 | 2.8758e-07
Be-7 |  | 0.15077 | 0.59351 | 0.74428 | 0.0055787 | 0.02196 | 0.027538 | 4.3089e-16 | 1.6961e-15 | 2.127e-15
Bi-197 |  | . | 19.9498 | 19.9498 | . | 0.73814 | 0.73814 | . | 1.9471e-16 | 1.9471e-16
Bi-200 |  | 0.31021 | 28.8025 | 29.1127 | 0.011478 | 1.0657 | 1.0772 | 1.2031e-17 | 1.117e-15 | 1.1291e-15
Bi-201 |  | 0.64556 | 19.7004 | 20.346 | 0.023886 | 0.72891 | 0.7528 | 7.4655e-17 | 2.2782e-15 | 2.3529e-15
Bi-202 |  | 0.54591 | 32.169 | 32.7149 | 0.020199 | 1.1903 | 1.2105 | 6.0625e-17 | 3.5725e-15 | 3.6331e-15
Bi-203 |  | 2.7122 | 27.0569 | 29.7691 | 0.10035 | 1.0011 | 1.1015 | 2.0696e-15 | 2.0646e-14 | 2.2716e-14
Bi-204 |  | 3.1281 | 33.7899 | 36.9181 | 0.11574 | 1.2502 | 1.366 | 2.2886e-15 | 2.4721e-14 | 2.7009e-14
Bi-205 |  | 4.9825 | 19.077 | 24.0595 | 0.18435 | 0.70585 | 0.8902 | 1.1996e-13 | 4.5931e-13 | 5.7927e-13
Bi-206 |  | 10.7015 | 38.0292 | 48.7308 | 0.39596 | 1.4071 | 1.803 | 1.0558e-13 | 3.7518e-13 | 4.8076e-13
Bi-207 |  | 7.1488 | 18.0795 | 25.2283 | 0.26451 | 0.66894 | 0.93345 | 1.3632e-10 | 3.4475e-10 | 4.8107e-10
Bi-208 |  | 6.2389 | 27.5556 | 33.7946 | 0.23084 | 1.0196 | 1.2504 | 1.3372e-06 | 5.9058e-06 | 7.243e-06
Bi-210 | SE | 7.7987 | 0.43765 | 8.2363 | 0.28855 | 0.016193 | 0.30474 | 6.298e-14 | 3.5343e-15 | 6.6514e-14
Bi-210m |  | 87.0853 | 3.0423 | 90.1276 | 3.2222 | 0.11257 | 3.3347 | 0.00015567 | 5.4382e-06 | 0.0001611
Bi-211 |  | . | 0.55485 | 0.55485 | . | 0.02053 | 0.02053 | . | 1.3347e-18 | 1.3347e-18
Bi-212 |  | 1.5251 | 1.9202 | 3.4452 | 0.056428 | 0.071046 | 0.12747 | 1.0429e-16 | 1.3131e-16 | 2.356e-16
Bi-212n |  | . | 0.75186 | 0.75186 | . | 0.027819 | 0.027819 | . | 5.9439e-18 | 5.9439e-18
Bi-213 | SE | 1.1611 | 2.0449 | 3.206 | 0.042962 | 0.07566 | 0.11862 | 6.0067e-17 | 1.0578e-16 | 1.6585e-16
Bi-214 | SE | 0.64556 | 17.7054 | 18.351 | 0.023886 | 0.6551 | 0.67899 | 1.4646e-17 | 4.0168e-16 | 4.1632e-16
Bi-215 |  | . | 3.8279 | 3.8279 | . | 0.14163 | 0.14163 | . | 3.332e-17 | 3.332e-17
Bi-216 |  | . | 10.5484 | 10.5484 | . | 0.39029 | 0.39029 | . | 2.6339e-17 | 2.6339e-17
Bk-245 |  | 3.3924 | 2.5685 | 5.961 | 0.12552 | 0.095036 | 0.22056 | 3.1497e-14 | 2.3848e-14 | 5.5344e-14
Bk-246 |  | 2.5216 | 9.8876 | 12.4092 | 0.093298 | 0.36584 | 0.45914 | 8.5653e-15 | 3.3586e-14 | 4.2152e-14
Bk-247 |  | 1919.3424 | 1.6459 | 1920.9883 | 71.0157 | 0.060897 | 71.0766 | 1.8318e-06 | 1.5708e-09 | 1.8334e-06
Bk-248m |  | 2.6212 | 0.71694 | 3.3382 | 0.096985 | 0.026527 | 0.12351 | 4.9245e-15 | 1.3469e-15 | 6.2714e-15
Bk-249 |  | 5.4158 | 7.0697e-05 | 5.4158 | 0.20038 | 2.6158e-06 | 0.20039 | 3.4138e-12 | 4.4564e-17 | 3.4138e-12
Bk-250 |  | 0.79287 | 10.6233 | 11.4161 | 0.029336 | 0.39306 | 0.4224 | 2.035e-16 | 2.7266e-15 | 2.9301e-15
Bk-251 |  | 0.2214 | 1.1708 | 1.3922 | 0.0081916 | 0.04332 | 0.051511 | 1.646e-17 | 8.7043e-17 | 1.035e-16
Br-72 |  | . | 37.2811 | 37.2811 | . | 1.3794 | 1.3794 | . | 1.8732e-17 | 1.8732e-17
Br-73 |  | . | 18.8276 | 18.8276 | . | 0.69662 | 0.69662 | . | 2.4894e-17 | 2.4894e-17
Br-74 |  | 0.46359 | 51.1213 | 51.5849 | 0.017153 | 1.8915 | 1.9086 | 4.642e-18 | 5.1188e-16 | 5.1652e-16
Br-74m |  | 0.76254 | 48.0041 | 48.7667 | 0.028214 | 1.7762 | 1.8044 | 1.3828e-17 | 8.705e-16 | 8.8433e-16
Br-75 |  | 0.44626 | 14.9623 | 15.4086 | 0.016512 | 0.55361 | 0.57012 | 1.7242e-17 | 5.7808e-16 | 5.9532e-16
Br-76 |  | 2.5649 | 32.169 | 34.7339 | 0.094901 | 1.1903 | 1.2852 | 1.0094e-15 | 1.266e-14 | 1.3669e-14
Br-76m |  | . | 0.40274 | 0.40274 | . | 0.014901 | 0.014901 | . | 3.5601e-21 | 3.5601e-21
Br-77 |  | 0.51991 | 3.7281 | 4.248 | 0.019237 | 0.13794 | 0.15718 | 7.2983e-16 | 5.2334e-15 | 5.9632e-15
Br-77m |  | . | 0.17082 | 0.17082 | . | 0.0063203 | 0.0063203 | . | 2.999e-19 | 2.999e-19
Br-78 |  | . | 13.8402 | 13.8402 | . | 0.51209 | 0.51209 | . | 3.7151e-17 | 3.7151e-17
Br-80 |  | 0.1811 | 1.995 | 2.1761 | 0.0067008 | 0.073814 | 0.080515 | 1.3646e-18 | 1.5032e-17 | 1.6396e-17
Br-80m |  | 0.67155 | 0.17207 | 0.84362 | 0.024847 | 0.0063665 | 0.031214 | 7.5909e-17 | 1.945e-17 | 9.5359e-17
Br-82 |  | 2.9245 | 30.9221 | 33.8466 | 0.10821 | 1.1441 | 1.2523 | 2.7058e-15 | 2.861e-14 | 3.1315e-14
Br-82m |  | . | 0.083166 | 0.083166 | . | 0.0030771 | 0.0030771 | . | 2.227e-19 | 2.227e-19
Br-83 |  | 0.25909 | 0.3591 | 0.61819 | 0.0095863 | 0.013287 | 0.022873 | 1.6497e-17 | 2.2864e-17 | 3.9361e-17
Br-84 |  | 0.51125 | 20.5732 | 21.0844 | 0.018916 | 0.76121 | 0.78012 | 7.2751e-18 | 2.9276e-16 | 3.0003e-16
Br-84m |  | . | 33.1665 | 33.1665 | . | 1.2272 | 1.2272 | . | 8.905e-17 | 8.905e-17
Br-85 |  | . | 2.2818 | 2.2818 | . | 0.084425 | 0.084425 | . | 2.9963e-18 | 2.9963e-18
C-10 |  | . | 21.9447 | 21.9447 | . | 0.81196 | 0.81196 | . | 3.7517e-19 | 3.7517e-19
C-11 |  | 0.13431 | 12.4686 | 12.6029 | 0.0049695 | 0.46134 | 0.46631 | 1.6048e-19 | 1.4898e-17 | 1.5059e-17
C-14 |  | 2.7425 | 0.0001596 | 2.7427 | 0.10147 | 5.9051e-06 | 0.10148 | 6.1279e-10 | 3.5661e-14 | 6.1283e-10
Ca-41 |  | 1.2825 | . | 1.2825 | 0.047451 | . | 0.047451 | 1.5017e-08 | . | 1.5017e-08
Ca-45 |  | 4.5059 | 0.00047131 | 4.5064 | 0.16672 | 1.7439e-05 | 0.16674 | 2.5303e-13 | 2.6466e-17 | 2.5305e-13
Ca-47 |  | 8.8818 | 12.3439 | 21.2258 | 0.32863 | 0.45673 | 0.78535 | 1.4526e-14 | 2.0188e-14 | 3.4714e-14
Ca-49 |  | . | 33.2912 | 33.2912 | . | 1.2318 | 1.2318 | . | 7.5761e-17 | 7.5761e-17
Cd-101 |  | . | 29.8 | 29.8 | . | 1.1026 | 1.1026 | . | 2.1806e-17 | 2.1806e-17
Cd-102 |  | . | 9.8627 | 9.8627 | . | 0.36492 | 0.36492 | . | 2.9475e-17 | 2.9475e-17
Cd-103 |  | . | 23.815 | 23.815 | . | 0.88116 | 0.88116 | . | 9.5392e-17 | 9.5392e-17
Cd-104 |  | 0.58057 | 2.8553 | 3.4359 | 0.021481 | 0.10565 | 0.12713 | 1.8559e-17 | 9.1278e-17 | 1.0984e-16
Cd-105 |  | 0.23699 | 14.9623 | 15.1993 | 0.0087688 | 0.55361 | 0.56237 | 7.3573e-18 | 4.645e-16 | 4.7186e-16
Cd-107 |  | 0.37217 | 0.28428 | 0.65645 | 0.01377 | 0.010519 | 0.024289 | 8.2736e-17 | 6.3198e-17 | 1.4593e-16
Cd-109 |  | 10.9182 | 0.20573 | 11.1239 | 0.40397 | 0.0076121 | 0.41158 | 4.2123e-12 | 7.9373e-14 | 4.2917e-12
Cd-111m |  | 0.07842 | 3.2418 | 3.3203 | 0.0029015 | 0.11995 | 0.12285 | 2.249e-18 | 9.2973e-17 | 9.5222e-17
Cd-113 |  | 113.9474 | 0.0007157 | 113.9481 | 4.2161 | 2.6481e-05 | 4.2161 | 277607.8134 | 1.7436 | 277609.5571
Cd-113m |  | 111.3479 | 0.022194 | 111.3701 | 4.1199 | 0.00082118 | 4.1207 | 4.9675e-10 | 9.9013e-14 | 4.9685e-10
Cd-115 |  | 8.2319 | 2.581 | 10.8129 | 0.30458 | 0.095497 | 0.40008 | 1.6176e-14 | 5.0719e-15 | 2.1248e-14
Cd-115m |  | 18.8468 | 1.2718 | 20.1186 | 0.69733 | 0.047057 | 0.74439 | 7.4154e-13 | 5.004e-14 | 7.9158e-13
Cd-117 |  | 1.6161 | 12.8427 | 14.4587 | 0.059794 | 0.47518 | 0.53497 | 1.5049e-16 | 1.1959e-15 | 1.3464e-15
Cd-117m |  | 1.6074 | 22.9422 | 24.5496 | 0.059474 | 0.84886 | 0.90834 | 2.0198e-16 | 2.8828e-15 | 3.0848e-15
Cd-118 |  | 1.0832 | 0.0072318 | 1.0904 | 0.040077 | 0.00026758 | 0.040344 | 3.4248e-17 | 2.2866e-19 | 3.4477e-17
Cd-119 |  | . | 19.451 | 19.451 | . | 0.71969 | 0.71969 | . | 3.317e-17 | 3.317e-17
Cd-119m |  | . | 26.8075 | 26.8075 | . | 0.99188 | 0.99188 | . | 3.7388e-17 | 3.7388e-17
Ce-130 |  | 0.40596 | 5.7979 | 6.2039 | 0.015021 | 0.21452 | 0.22954 | 6.4383e-18 | 9.195e-17 | 9.8388e-17
Ce-131 |  | 0.15684 | 19.7004 | 19.8572 | 0.0058031 | 0.72891 | 0.73472 | 1.1164e-18 | 1.4023e-16 | 1.4135e-16
Ce-132 |  | 1.915 | 3.1047 | 5.0197 | 0.070855 | 0.11487 | 0.18573 | 2.836e-16 | 4.5978e-16 | 7.4338e-16
Ce-133 |  | 0.52424 | 6.8453 | 7.3695 | 0.019397 | 0.25327 | 0.27267 | 3.603e-17 | 4.7045e-16 | 5.0648e-16
Ce-133m |  | 1.1655 | 20.0745 | 21.2399 | 0.043122 | 0.74275 | 0.78588 | 2.4277e-16 | 4.1816e-15 | 4.4244e-15
Ce-134 |  | 15.7273 | 0.28678 | 16.0141 | 0.58191 | 0.010611 | 0.59252 | 5.1087e-14 | 9.3154e-16 | 5.2019e-14
Ce-135 |  | 1.4514 | 9.6632 | 11.1146 | 0.053703 | 0.35754 | 0.41124 | 1.1085e-15 | 7.3804e-15 | 8.489e-15
Ce-137 |  | 0.15467 | 0.40523 | 0.5599 | 0.0057229 | 0.014993 | 0.020716 | 6.0958e-17 | 1.597e-16 | 2.2066e-16
Ce-137m |  | 3.2884 | 0.61969 | 3.9081 | 0.12167 | 0.022929 | 0.1446 | 4.9536e-15 | 9.3348e-16 | 5.8871e-15
Ce-139 |  | 1.5164 | 1.783 | 3.2994 | 0.056107 | 0.065971 | 0.12208 | 2.2256e-13 | 2.6169e-13 | 4.8425e-13
Ce-141 |  | 4.2373 | 0.86906 | 5.1063 | 0.15678 | 0.032155 | 0.18893 | 1.4899e-13 | 3.0558e-14 | 1.7955e-13
Ce-143 |  | 6.6722 | 3.7281 | 10.4003 | 0.24687 | 0.13794 | 0.38481 | 1.0076e-14 | 5.63e-15 | 1.5706e-14
Ce-144 |  | 31.4114 | 0.21571 | 31.6271 | 1.1622 | 0.0079812 | 1.1702 | 9.886e-12 | 6.7889e-14 | 9.9539e-12
Ce-145 |  | . | 10.4736 | 10.4736 | . | 0.38752 | 0.38752 | . | 2.4352e-17 | 2.4352e-17
Cf-244 |  | 0.41376 | 0.0095011 | 0.42326 | 0.015309 | 0.00035154 | 0.015661 | 1.0434e-17 | 2.3959e-19 | 1.0673e-17
Cf-246 |  | 20.0599 | 0.0070448 | 20.067 | 0.74222 | 0.00026066 | 0.74248 | 5.631e-14 | 1.9775e-17 | 5.633e-14
Cf-247 |  | 0.12565 | 1.0536 | 1.1792 | 0.0046489 | 0.038983 | 0.043632 | 3.085e-17 | 2.5869e-16 | 2.8954e-16
Cf-248 |  | 202.7657 | 0.011833 | 202.7776 | 7.5023 | 0.00043781 | 7.5028 | 1.2884e-10 | 7.5188e-15 | 1.2885e-10
Cf-249 |  | 1932.3402 | 3.8403 | 1936.1806 | 71.4966 | 0.14209 | 71.6387 | 4.7288e-07 | 9.3979e-10 | 4.7382e-07
Cf-250 |  | 961.8375 | 0.12157 | 961.9591 | 35.588 | 0.004498 | 35.5925 | 8.8066e-09 | 1.1131e-12 | 8.8077e-09
Cf-251 |  | 1971.3336 | 1.3341 | 1972.6678 | 72.9393 | 0.049363 | 72.9887 | 1.2469e-06 | 8.4387e-10 | 1.2478e-06
Cf-252 |  | 654.2228 | 5.3864 | 659.6093 | 24.2062 | 0.1993 | 24.4055 | 1.221e-09 | 1.0053e-11 | 1.231e-09
Cf-253 |  | 11.958 | 0.026433 | 11.9844 | 0.44245 | 0.00097804 | 0.44342 | 4.1334e-13 | 9.137e-16 | 4.1425e-13
Cf-254 |  | 2608.2261 | 199.4977 | 2807.7237 | 96.5044 | 7.3814 | 103.8858 | 3.0747e-10 | 2.3518e-11 | 3.3099e-10
Cf-255 |  | 0.23656 | 0.072069 | 0.30863 | 0.0087527 | 0.0026665 | 0.011419 | 2.7315e-17 | 8.3216e-18 | 3.5637e-17
Cl-34 |  | . | 14.5883 | 14.5883 | . | 0.53977 | 0.53977 | . | 6.7221e-20 | 6.7221e-20
Cl-34m |  | 0.59357 | 23.815 | 24.4086 | 0.021962 | 0.88116 | 0.90312 | 3.4403e-18 | 1.3803e-16 | 1.4147e-16
Cl-36 |  | 5.3724 | 0.1384 | 5.5108 | 0.19878 | 0.0051209 | 0.2039 | 1.63e-07 | 4.1992e-09 | 1.672e-07
Cl-38 |  | 0.67589 | 17.456 | 18.1319 | 0.025008 | 0.64587 | 0.67088 | 5.0953e-18 | 1.316e-16 | 1.3669e-16
Cl-39 |  | 0.48958 | 17.7054 | 18.195 | 0.018115 | 0.6551 | 0.67322 | 5.6555e-18 | 2.0453e-16 | 2.1018e-16
Cl-40 |  | . | 44.887 | 44.887 | . | 1.6608 | 1.6608 | . | 1.2913e-17 | 1.2913e-17
Cm-238 |  | 0.35397 | 0.87031 | 1.2243 | 0.013097 | 0.032201 | 0.045298 | 6.4627e-17 | 1.589e-16 | 2.2352e-16
Cm-239 |  | 0.47225 | 2.8678 | 3.34 | 0.017473 | 0.10611 | 0.12358 | 1.0462e-16 | 6.3532e-16 | 7.3995e-16
Cm-240 |  | 48.5251 | 0.009339 | 48.5345 | 1.7954 | 0.00034554 | 1.7958 | 2.4122e-12 | 4.6424e-16 | 2.4126e-12
Cm-241 |  | 5.3724 | 5.7854 | 11.1579 | 0.19878 | 0.21406 | 0.41284 | 3.2578e-13 | 3.5083e-13 | 6.7661e-13
Cm-242 |  | 83.1859 | 0.008329 | 83.1943 | 3.0779 | 0.00030817 | 3.0782 | 2.5141e-11 | 2.5173e-15 | 2.5144e-11
Cm-243 |  | 779.8683 | 1.4713 | 781.3395 | 28.8551 | 0.054438 | 28.9096 | 1.5441e-08 | 2.9131e-11 | 1.547e-08
Cm-244 |  | 654.2228 | 0.0072941 | 654.2301 | 24.2062 | 0.00026988 | 24.2065 | 8.0901e-09 | 9.0199e-14 | 8.0902e-09
Cm-245 |  | 1048.4895 | 1.1359 | 1049.6254 | 38.7941 | 0.042028 | 38.8361 | 6.1137e-06 | 6.6234e-09 | 6.1204e-06
Cm-246 |  | 1044.1569 | 0.048254 | 1044.2052 | 38.6338 | 0.0017854 | 38.6356 | 3.4235e-06 | 1.5821e-10 | 3.4236e-06
Cm-247 |  | 961.8375 | 3.7156 | 965.5532 | 35.588 | 0.13748 | 35.7255 | 0.010377 | 4.0088e-05 | 0.010417
Cm-248 |  | 3912.3391 | 15.5858 | 3927.9248 | 144.7565 | 0.57667 | 145.3332 | 0.00094542 | 3.7663e-06 | 0.00094919
Cm-249 |  | 0.18327 | 0.41146 | 0.59473 | 0.006781 | 0.015224 | 0.022005 | 1.5595e-17 | 3.5013e-17 | 5.0608e-17
Cm-250 |  | 26775.4767 | 158.3513 | 26933.828 | 990.6926 | 5.859 | 996.5516 | 0.00015557 | 9.2002e-07 | 0.00015649
Cm-251 |  | 0.16767 | 1.8329 | 2.0006 | 0.0062039 | 0.067817 | 0.074021 | 3.7666e-18 | 4.1174e-17 | 4.494e-17
Co-54m |  | . | 48.0041 | 48.0041 | . | 1.7762 | 1.7762 | . | 2.0438e-17 | 2.0438e-17
Co-55 |  | 5.5024 | 23.9397 | 29.4421 | 0.20359 | 0.88577 | 1.0894 | 1.6957e-15 | 7.3776e-15 | 9.0734e-15
Co-56 |  | 14.9041 | 40.7723 | 55.6765 | 0.55145 | 1.5086 | 2.06 | 4.9448e-13 | 1.3527e-12 | 1.8472e-12
Co-57 |  | 1.3561 | 1.3591 | 2.7152 | 0.050176 | 0.050286 | 0.10046 | 1.6113e-13 | 1.6149e-13 | 3.2262e-13
Co-58 |  | 4.3759 | 11.4961 | 15.872 | 0.16191 | 0.42535 | 0.58726 | 1.3796e-13 | 3.6245e-13 | 5.0041e-13
Co-58m |  | 0.13431 | 8.329e-05 | 0.13439 | 0.0049695 | 3.0817e-06 | 0.0049726 | 2.2509e-17 | 1.3959e-20 | 2.2523e-17
Co-60 |  | 23.786 | 28.6778 | 52.4638 | 0.88008 | 1.0611 | 1.9412 | 2.1064e-11 | 2.5396e-11 | 4.6461e-11
Co-60m |  | 0.009835 | 0.052867 | 0.062702 | 0.0003639 | 0.0019561 | 0.00232 | 3.2904e-20 | 1.7687e-19 | 2.0978e-19
Co-61 |  | 0.43326 | 1.6957 | 2.129 | 0.016031 | 0.062742 | 0.078773 | 1.3939e-17 | 5.4554e-17 | 6.8492e-17
Co-62 |  | . | 20.0745 | 20.0745 | . | 0.74275 | 0.74275 | . | 9.9456e-18 | 9.9456e-18
Co-62m |  | 0.28075 | 32.0443 | 32.3251 | 0.010388 | 1.1856 | 1.196 | 1.2899e-18 | 1.4722e-16 | 1.4851e-16
Cr-48 |  | 1.0702 | 5.0498 | 6.1199 | 0.039596 | 0.18684 | 0.22644 | 3.5399e-16 | 1.6704e-15 | 2.0244e-15
Cr-49 |  | 0.35224 | 13.3414 | 13.6936 | 0.013033 | 0.49363 | 0.50667 | 3.8894e-18 | 1.4731e-16 | 1.512e-16
Cr-51 |  | 0.21793 | 0.37281 | 0.59074 | 0.0080634 | 0.013794 | 0.021857 | 2.362e-15 | 4.0406e-15 | 6.4025e-15
Cr-55 |  | . | 1.6085 | 1.6085 | . | 0.059513 | 0.059513 | . | 1.648e-18 | 1.648e-18
Cr-56 |  | . | 1.8454 | 1.8454 | . | 0.068278 | 0.068278 | . | 3.2701e-18 | 3.2701e-18
Cs-121 |  | . | 15.9598 | 15.9598 | . | 0.59051 | 0.59051 | . | 2.6576e-17 | 2.6576e-17
Cs-121m |  | . | 15.5858 | 15.5858 | . | 0.57667 | 0.57667 | . | 2.0428e-17 | 2.0428e-17
Cs-123 |  | . | 14.0895 | 14.0895 | . | 0.52131 | 0.52131 | . | 5.4285e-17 | 5.4285e-17
Cs-124 |  | . | 15.9598 | 15.9598 | . | 0.59051 | 0.59051 | . | 5.4119e-18 | 5.4119e-18
Cs-125 |  | 0.19757 | 9.4013 | 9.5989 | 0.00731 | 0.34785 | 0.35516 | 5.9202e-18 | 2.8172e-16 | 2.8764e-16
Cs-126 |  | . | 15.3364 | 15.3364 | . | 0.56745 | 0.56745 | . | 1.6883e-17 | 1.6883e-17
Cs-127 |  | 0.13388 | 5.0872 | 5.2211 | 0.0049535 | 0.18823 | 0.19318 | 3.3966e-17 | 1.2907e-15 | 1.3246e-15
Cs-128 |  | . | 11.8078 | 11.8078 | . | 0.43689 | 0.43689 | . | 2.9308e-17 | 2.9308e-17
Cs-129 |  | 0.32495 | 3.2418 | 3.5668 | 0.012023 | 0.11995 | 0.13197 | 4.2955e-16 | 4.2855e-15 | 4.715e-15
Cs-130 |  | 0.15424 | 6.546 | 6.7003 | 0.0057069 | 0.2422 | 0.24791 | 3.1202e-18 | 1.3242e-16 | 1.3554e-16
Cs-130m |  | . | 0.78053 | 0.78053 | . | 0.02888 | 0.02888 | . | 1.8703e-18 | 1.8703e-18
Cs-131 |  | 0.31281 | 0.22443 | 0.53725 | 0.011574 | 0.0083041 | 0.019878 | 3.0458e-15 | 2.1853e-15 | 5.2311e-15
Cs-132 |  | 2.5996 | 8.4412 | 11.0408 | 0.096184 | 0.31233 | 0.40851 | 1.7055e-14 | 5.538e-14 | 7.2435e-14
Cs-134 |  | 81.0196 | 18.4535 | 99.4732 | 2.9977 | 0.68278 | 3.6805 | 6.2767e-11 | 1.4296e-11 | 7.7063e-11
Cs-134m |  | 0.11308 | 0.28054 | 0.39362 | 0.004184 | 0.01038 | 0.014564 | 1.406e-17 | 3.4882e-17 | 4.8943e-17
Cs-135 |  | 11.4381 | 0.00063091 | 11.4387 | 0.42321 | 2.3344e-05 | 0.42323 | 9.9443e-06 | 5.4851e-10 | 9.9448e-06
Cs-135m |  | 0.10268 | 18.9523 | 19.055 | 0.0037993 | 0.70123 | 0.70503 | 3.9139e-18 | 7.2239e-16 | 7.2631e-16
Cs-136 |  | 14.9475 | 24.8125 | 39.76 | 0.55306 | 0.91806 | 1.4711 | 2.0522e-13 | 3.4067e-13 | 5.4589e-13
Cs-137 | Y | 57.6236 | 0.039027 | 57.6626 | 2.1321 | 0.001444 | 2.1335 | 6.6683e-10 | 4.5162e-13 | 6.6728e-10
Cs-138 |  | 0.55457 | 28.179 | 28.7336 | 0.020519 | 1.0426 | 1.0631 | 1.3621e-17 | 6.9213e-16 | 7.0575e-16
Cs-138m |  | . | 5.0747 | 5.0747 | . | 0.18776 | 0.18776 | . | 1.0856e-17 | 1.0856e-17
Cs-139 |  | . | 5.3989 | 5.3989 | . | 0.19976 | 0.19976 | . | 3.706e-17 | 3.706e-17
Cs-140 |  | . | 21.6954 | 21.6954 | . | 0.80273 | 0.80273 | . | 1.7179e-17 | 1.7179e-17
Cu-57 |  | . | 16.9573 | 16.9573 | . | 0.62742 | 0.62742 | . | 1.6846e-20 | 1.6846e-20
Cu-59 |  | . | 18.9523 | 18.9523 | . | 0.70123 | 0.70123 | . | 8.0914e-18 | 8.0914e-18
Cu-60 |  | 0.40423 | 45.5104 | 45.9146 | 0.014957 | 1.6839 | 1.6988 | 3.0622e-18 | 3.4476e-16 | 3.4782e-16
Cu-61 |  | 0.64556 | 10.1619 | 10.8075 | 0.023886 | 0.37599 | 0.39988 | 4.1952e-17 | 6.6038e-16 | 7.0233e-16
Cu-62 |  | . | 13.8402 | 13.8402 | . | 0.51209 | 0.51209 | . | 4.4218e-17 | 4.4218e-17
Cu-64 |  | 0.68888 | 2.2194 | 2.9083 | 0.025489 | 0.082118 | 0.10761 | 1.7897e-16 | 5.766e-16 | 7.5557e-16
Cu-66 |  | . | 2.6808 | 2.6808 | . | 0.099188 | 0.099188 | . | 4.8258e-18 | 4.8258e-18
Cu-67 |  | 1.8847 | 1.3092 | 3.1939 | 0.069733 | 0.048441 | 0.11817 | 2.4955e-15 | 1.7335e-15 | 4.2291e-15
Cu-69 |  | . | 7.4438 | 7.4438 | . | 0.27542 | 0.27542 | . | 7.7981e-18 | 7.7981e-18
Dy-148 |  | . | 8.4911 | 8.4911 | . | 0.31417 | 0.31417 | . | 2.2092e-17 | 2.2092e-17
Dy-149 |  | . | 18.5782 | 18.5782 | . | 0.68739 | 0.68739 | . | 6.1936e-17 | 6.1936e-17
Dy-150 |  | . | 3.2792 | 3.2792 | . | 0.12133 | 0.12133 | . | 1.8788e-17 | 1.8788e-17
Dy-151 |  | 0.10918 | 15.8351 | 15.9443 | 0.0040397 | 0.5859 | 0.58994 | 1.5721e-18 | 2.2801e-16 | 2.2958e-16
Dy-152 |  | 0.61523 | 3.2917 | 3.9069 | 0.022763 | 0.12179 | 0.14456 | 7.114e-17 | 3.8062e-16 | 4.5176e-16
Dy-153 |  | 1.0052 | 10.0372 | 11.0424 | 0.037191 | 0.37138 | 0.40857 | 3.146e-16 | 3.1415e-15 | 3.4561e-15
Dy-154 |  | 314.9801 | . | 314.9801 | 11.6543 | . | 11.6543 | 0.00040746 | . | 0.00040746
Dy-155 |  | 0.7972 | 7.7056 | 8.5028 | 0.029496 | 0.28511 | 0.3146 | 3.9101e-16 | 3.7794e-15 | 4.1704e-15
Dy-157 |  | 0.33621 | 4.0398 | 4.376 | 0.01244 | 0.14947 | 0.16191 | 1.3734e-16 | 1.6502e-15 | 1.7876e-15
Dy-159 |  | 0.6109 | 0.48752 | 1.0984 | 0.022603 | 0.018038 | 0.040642 | 1.076e-13 | 8.5867e-14 | 1.9346e-13
Dy-165 |  | 0.64556 | 0.86532 | 1.5109 | 0.023886 | 0.032017 | 0.055903 | 7.9465e-17 | 1.0652e-16 | 1.8598e-16
Dy-165m |  | . | 0.21321 | 0.21321 | . | 0.0078889 | 0.0078889 | . | 2.3558e-19 | 2.3558e-19
Dy-166 |  | 9.9217 | 0.46882 | 10.3905 | 0.3671 | 0.017346 | 0.38445 | 4.2957e-14 | 2.0298e-15 | 4.4987e-14
Dy-167 |  | . | 7.2443 | 7.2443 | . | 0.26804 | 0.26804 | . | 3.9958e-17 | 3.9958e-17
Dy-168 |  | . | 4.9999 | 4.9999 | . | 0.185 | 0.185 | . | 3.8931e-17 | 3.8931e-17
Er-154 |  | . | 0.83789 | 0.83789 | . | 0.031002 | 0.031002 | . | 2.564e-18 | 2.564e-18
Er-156 |  | 0.19583 | 0.70697 | 0.9028 | 0.0072458 | 0.026158 | 0.033404 | 3.1736e-18 | 1.1457e-17 | 1.463e-17
Er-159 |  | 0.12651 | 11.1968 | 11.3233 | 0.0046809 | 0.41428 | 0.41896 | 3.8577e-18 | 3.4143e-16 | 3.4528e-16
Er-161 |  | 0.46792 | 11.5335 | 12.0014 | 0.017313 | 0.42674 | 0.44405 | 7.7296e-17 | 1.9052e-15 | 1.9825e-15
Er-163 |  | 0.014688 | 0.43266 | 0.44735 | 0.00054344 | 0.016008 | 0.016552 | 9.5653e-19 | 2.8177e-17 | 2.9134e-17
Er-165 |  | 0.11135 | 0.40523 | 0.51658 | 0.0041199 | 0.014993 | 0.019113 | 6.0839e-17 | 2.2141e-16 | 2.8225e-16
Er-167m |  | . | 1.0985 | 1.0985 | . | 0.040644 | 0.040644 | . | 3.6957e-20 | 3.6957e-20
Er-169 |  | 2.2356 | 0.00087031 | 2.2365 | 0.082718 | 3.2201e-05 | 0.08275 | 2.7244e-14 | 1.0606e-17 | 2.7255e-14
Er-171 |  | 2.1013 | 4.7007 | 6.802 | 0.077749 | 0.17392 | 0.25167 | 8.6323e-16 | 1.9311e-15 | 2.7943e-15
Er-172 |  | 6.0656 | 6.1096 | 12.1753 | 0.22443 | 0.22606 | 0.45048 | 1.644e-14 | 1.6559e-14 | 3.3e-14
Er-173 |  | . | 10.5609 | 10.5609 | . | 0.39075 | 0.39075 | . | 1.3957e-17 | 1.3957e-17
Es-249 |  | 0.11828 | 4.7381 | 4.8564 | 0.0043764 | 0.17531 | 0.17968 | 1.6035e-17 | 6.4232e-16 | 6.5836e-16
Es-250 |  | 2.6862 | 13.9648 | 16.6511 | 0.09939 | 0.5167 | 0.61609 | 1.846e-15 | 9.5968e-15 | 1.1443e-14
Es-250m |  | 0.17027 | 6.3341 | 6.5043 | 0.0063 | 0.23436 | 0.24066 | 3.0206e-17 | 1.1236e-15 | 1.1538e-15
Es-251 |  | 1.0615 | 1.0361 | 2.0976 | 0.039275 | 0.038337 | 0.077612 | 2.8103e-15 | 2.7432e-15 | 5.5535e-15
Es-253 |  | 39.9033 | 0.0062343 | 39.9095 | 1.4764 | 0.00023067 | 1.4767 | 1.5853e-12 | 2.4768e-16 | 1.5855e-12
Es-254 |  | 198.8664 | 0.11035 | 198.9768 | 7.3581 | 0.0040828 | 7.3621 | 1.0683e-10 | 5.9278e-14 | 1.0689e-10
Es-254m |  | 25.9523 | 5.7231 | 31.6754 | 0.96023 | 0.21175 | 1.172 | 8.2805e-14 | 1.826e-14 | 1.0107e-13
Es-255 |  | 42.9361 | 0.0085161 | 42.9446 | 1.5886 | 0.00031509 | 1.589 | 3.3428e-12 | 6.6302e-16 | 3.3435e-12
Es-256 |  | 16.7672 | 0.83041 | 17.5976 | 0.62039 | 0.030725 | 0.65111 | 5.8081e-16 | 2.8765e-17 | 6.0958e-16
Eu-142 |  | . | 16.9573 | 16.9573 | . | 0.62742 | 0.62742 | . | 5.0028e-19 | 5.0028e-19
Eu-142m |  | . | 42.3933 | 42.3933 | . | 1.5686 | 1.5686 | . | 3.9221e-17 | 3.9221e-17
Eu-143 |  | . | 14.713 | 14.713 | . | 0.54438 | 0.54438 | . | 2.9029e-17 | 2.9029e-17
Eu-144 |  | . | 15.087 | 15.087 | . | 0.55822 | 0.55822 | . | 1.9675e-18 | 1.9675e-18
Eu-145 |  | 3.6221 | 14.713 | 18.335 | 0.13402 | 0.54438 | 0.6784 | 2.3891e-14 | 9.7048e-14 | 1.2094e-13
Eu-146 |  | 6.5422 | 27.9297 | 34.4719 | 0.24206 | 1.0334 | 1.2755 | 3.3779e-14 | 1.4421e-13 | 1.7799e-13
Eu-147 |  | 2.4869 | 5.4612 | 7.9482 | 0.092016 | 0.20207 | 0.29408 | 6.7587e-14 | 1.4842e-13 | 2.1601e-13
Eu-148 |  | 7.0188 | 26.1841 | 33.2029 | 0.2597 | 0.96881 | 1.2285 | 4.343e-13 | 1.6202e-12 | 2.0545e-12
Eu-149 |  | 0.93151 | 0.72941 | 1.6609 | 0.034466 | 0.026988 | 0.061454 | 9.9126e-14 | 7.762e-14 | 1.7675e-13
Eu-150 |  | 6.8022 | 18.3289 | 25.131 | 0.25168 | 0.67817 | 0.92985 | 1.0542e-10 | 2.8406e-10 | 3.8948e-10
Eu-150m |  | 2.2833 | 0.87405 | 3.1573 | 0.084481 | 0.03234 | 0.11682 | 1.4012e-15 | 5.364e-16 | 1.9376e-15
Eu-152 |  | 7.5387 | 13.5908 | 21.1295 | 0.27893 | 0.50286 | 0.78179 | 4.3433e-11 | 7.8301e-11 | 1.2173e-10
Eu-152m |  | 2.9548 | 4.1895 | 7.1443 | 0.10933 | 0.15501 | 0.26434 | 1.3368e-15 | 1.8953e-15 | 3.2321e-15
Eu-152n |  | 0.076254 | 0.81046 | 0.88671 | 0.0028214 | 0.029987 | 0.032808 | 5.9276e-18 | 6.3001e-17 | 6.8929e-17
Eu-154 |  | 11.3081 | 14.5883 | 25.8964 | 0.4184 | 0.53977 | 0.95817 | 4.19e-11 | 5.4054e-11 | 9.5954e-11
Eu-154m |  | 0.045926 | 0.74562 | 0.79155 | 0.0016992 | 0.027588 | 0.029287 | 1.7331e-18 | 2.8138e-17 | 2.9872e-17
Eu-155 |  | 1.9583 | 0.67206 | 2.6304 | 0.072458 | 0.024866 | 0.097325 | 4.0465e-12 | 1.3887e-12 | 5.4352e-12
Eu-156 |  | 13.3011 | 14.4636 | 27.7647 | 0.49214 | 0.53515 | 1.0273 | 2.4179e-13 | 2.6292e-13 | 5.0471e-13
Eu-157 |  | 3.6264 | 3.8029 | 7.4293 | 0.13418 | 0.14071 | 0.27488 | 2.7625e-15 | 2.897e-15 | 5.6594e-15
Eu-158 |  | 0.52424 | 16.2092 | 16.7334 | 0.019397 | 0.59974 | 0.61914 | 2.0254e-17 | 6.2623e-16 | 6.4648e-16
Eu-159 |  | 0.28465 | 4.7381 | 5.0227 | 0.010532 | 0.17531 | 0.18584 | 4.3641e-18 | 7.2641e-17 | 7.7005e-17
F-17 |  | . | 13.3414 | 13.3414 | . | 0.49363 | 0.49363 | . | 1.2987e-18 | 1.2987e-18
F-18 |  | 0.27035 | 11.8327 | 12.1031 | 0.010003 | 0.43781 | 0.44781 | 2.8457e-18 | 1.2455e-16 | 1.274e-16
Fe-52 |  | 7.9287 | 8.8527 | 16.7814 | 0.29336 | 0.32755 | 0.62091 | 1.0905e-15 | 1.2176e-15 | 2.3081e-15
Fe-53 |  | . | 15.5858 | 15.5858 | . | 0.57667 | 0.57667 | . | 3.7449e-17 | 3.7449e-17
Fe-53m |  | . | 35.0368 | 35.0368 | . | 1.2964 | 1.2964 | . | 2.4988e-17 | 2.4988e-17
Fe-55 |  | 2.3873 | 1.8079e-09 | 2.3873 | 0.088329 | 6.6894e-11 | 0.088329 | 1.0062e-12 | 7.6205e-22 | 1.0062e-12
Fe-59 |  | 11.8713 | 13.7155 | 25.5868 | 0.43924 | 0.50747 | 0.94671 | 2.3907e-13 | 2.7621e-13 | 5.1528e-13
Fe-60 |  | 641.225 | 0.00028553 | 641.2253 | 23.7253 | 1.0565e-05 | 23.7253 | 0.00016159 | 7.1954e-11 | 0.00016159
Fe-61 |  | . | 17.456 | 17.456 | . | 0.64587 | 0.64587 | . | 3.3922e-17 | 3.3922e-17
Fe-62 |  | . | 7.2941 | 7.2941 | . | 0.26988 | 0.26988 | . | 2.7304e-18 | 2.7304e-18
Fm-251 |  | 0.42589 | 1.7456 | 2.1715 | 0.015758 | 0.064587 | 0.080345 | 1.8109e-16 | 7.4225e-16 | 9.2334e-16
Fm-252 |  | 17.3737 | 0.011197 | 17.3849 | 0.64283 | 0.00041428 | 0.64324 | 3.5531e-14 | 2.2899e-17 | 3.5554e-14
Fm-253 |  | 7.5387 | 0.69949 | 8.2382 | 0.27893 | 0.025881 | 0.30481 | 4.3894e-14 | 4.0727e-15 | 4.7967e-14
Fm-254 |  | 2.7252 | 0.090397 | 2.8156 | 0.10083 | 0.0033447 | 0.10418 | 7.1686e-16 | 2.3779e-17 | 7.4063e-16
Fm-255 |  | 15.3807 | 0.089275 | 15.47 | 0.56909 | 0.0033032 | 0.57239 | 2.516e-14 | 1.4604e-16 | 2.5306e-14
Fm-256 |  | 108.315 | 145.8827 | 254.1977 | 4.0077 | 5.3977 | 9.4053 | 2.328e-14 | 3.1355e-14 | 5.4635e-14
Fm-257 |  | 127.3785 | 1.6459 | 129.0243 | 4.713 | 0.060897 | 4.7739 | 2.5238e-11 | 3.261e-13 | 2.5564e-11
Fr-212 |  | 3.8214 | 13.092 | 16.9134 | 0.14139 | 0.48441 | 0.6258 | 8.6315e-17 | 2.9572e-16 | 3.8203e-16
Fr-219 |  | . | 0.042019 | 0.042019 | . | 0.0015547 | 0.0015547 | . | 1.6341e-23 | 1.6341e-23
Fr-220 |  | . | 0.10536 | 0.10536 | . | 0.0038983 | 0.0038983 | . | 5.639e-20 | 5.639e-20
Fr-221 | SE | . | 0.33541 | 0.33541 | . | 0.01241 | 0.01241 | . | 1.9349e-18 | 1.9349e-18
Fr-222 |  | 3.8733 | 2.9426 | 6.8159 | 0.14331 | 0.10888 | 0.25219 | 6.5047e-17 | 4.9417e-17 | 1.1446e-16
Fr-223 |  | 13.9943 | 0.96382 | 14.9581 | 0.51779 | 0.035661 | 0.55345 | 3.6575e-16 | 2.519e-17 | 3.9094e-16
Fr-224 |  | . | 7.4812 | 7.4812 | . | 0.2768 | 0.2768 | . | 2.9728e-17 | 2.9728e-17
Fr-227 |  | . | 6.2717 | 6.2717 | . | 0.23205 | 0.23205 | . | 1.8733e-17 | 1.8733e-17
Ga-64 |  | . | 39.6502 | 39.6502 | . | 1.4671 | 1.4671 | . | 3.5513e-17 | 3.5513e-17
Ga-65 |  | 0.21056 | 14.9623 | 15.1729 | 0.0077909 | 0.55361 | 0.5614 | 1.1083e-18 | 7.8751e-17 | 7.986e-17
Ga-66 |  | 6.8888 | 28.179 | 35.0679 | 0.25489 | 1.0426 | 1.2975 | 1.3791e-15 | 5.6414e-15 | 7.0206e-15
Ga-67 |  | 1.1265 | 1.783 | 2.9095 | 0.04168 | 0.065971 | 0.10765 | 1.8882e-15 | 2.9886e-15 | 4.8768e-15
Ga-68 |  | 0.58923 | 12.4312 | 13.0204 | 0.021802 | 0.45995 | 0.48176 | 1.4453e-17 | 3.0491e-16 | 3.1937e-16
Ga-70 |  | 0.18284 | 1.0536 | 1.2364 | 0.0067649 | 0.038983 | 0.045748 | 1.4413e-18 | 8.3058e-18 | 9.7471e-18
Ga-72 |  | 6.3689 | 30.9221 | 37.2911 | 0.23565 | 1.1441 | 1.3798 | 2.0667e-15 | 1.0034e-14 | 1.2101e-14
Ga-73 |  | 1.5554 | 4.6259 | 6.1813 | 0.05755 | 0.17116 | 0.22871 | 1.7638e-16 | 5.2457e-16 | 7.0095e-16
Ga-74 |  | . | 36.159 | 36.159 | . | 1.3379 | 1.3379 | . | 1.1575e-16 | 1.1575e-16
Gd-142 |  | . | 13.2167 | 13.2167 | . | 0.48902 | 0.48902 | . | 1.1698e-17 | 1.1698e-17
Gd-143m |  | . | 26.1841 | 26.1841 | . | 0.96881 | 0.96881 | . | 3.6569e-17 | 3.6569e-17
Gd-144 |  | . | 11.1968 | 11.1968 | . | 0.41428 | 0.41428 | . | 3.8394e-17 | 3.8394e-17
Gd-145 |  | 0.19063 | 27.3062 | 27.4969 | 0.0070535 | 1.0103 | 1.0174 | 3.3869e-18 | 4.8513e-16 | 4.8852e-16
Gd-145m |  | . | 8.3166 | 8.3166 | . | 0.30771 | 0.30771 | . | 9.1009e-18 | 9.1009e-18
Gd-146 |  | 5.4591 | 2.793 | 8.252 | 0.20199 | 0.10334 | 0.30533 | 2.9513e-13 | 1.5099e-13 | 4.4613e-13
Gd-147 |  | 3.5311 | 16.3339 | 19.8649 | 0.13065 | 0.60435 | 0.735 | 6.3212e-15 | 2.9241e-14 | 3.5562e-14
Gd-148 |  | 311.514 | . | 311.514 | 11.526 | . | 11.526 | 9.6302e-09 | . | 9.6302e-09
Gd-149 |  | 3.0978 | 6.1595 | 9.2573 | 0.11462 | 0.2279 | 0.34252 | 3.2859e-14 | 6.5335e-14 | 9.8194e-14
Gd-150 |  | 293.7504 | . | 293.7504 | 10.8688 | . | 10.8688 | 0.00022084 | . | 0.00022084
Gd-151 |  | 1.3301 | 0.76931 | 2.0994 | 0.049214 | 0.028465 | 0.077679 | 1.9105e-13 | 1.105e-13 | 3.0155e-13
Gd-152 |  | 230.4944 | . | 230.4944 | 8.5283 | . | 8.5283 | 10594.6288 | . | 10594.6288
Gd-153 |  | 1.6204 | 1.1484 | 2.7688 | 0.059955 | 0.042489 | 0.10244 | 4.5721e-13 | 3.2402e-13 | 7.8122e-13
Gd-159 |  | 3.0112 | 0.86906 | 3.8802 | 0.11141 | 0.032155 | 0.14357 | 2.8279e-15 | 8.1617e-16 | 3.6441e-15
Gd-162 |  | . | 5.2119 | 5.2119 | . | 0.19284 | 0.19284 | . | 3.7783e-17 | 3.7783e-17
Ge-66 |  | 0.55457 | 7.9924 | 8.5469 | 0.020519 | 0.29572 | 0.31624 | 2.644e-17 | 3.8105e-16 | 4.0749e-16
Ge-67 |  | 0.34271 | 18.3289 | 18.6716 | 0.01268 | 0.67817 | 0.69085 | 2.3119e-18 | 1.2364e-16 | 1.2596e-16
Ge-68 |  | 7.3221 | 0.00045012 | 7.3225 | 0.27092 | 1.6654e-05 | 0.27093 | 1.0349e-12 | 6.3619e-17 | 1.035e-12
Ge-69 |  | 1.1308 | 11.2093 | 12.3401 | 0.04184 | 0.41474 | 0.45658 | 9.739e-16 | 9.6539e-15 | 1.0628e-14
Ge-71 |  | 0.068455 | 0.00045635 | 0.068911 | 0.0025328 | 1.6885e-05 | 0.0025497 | 4.2616e-16 | 2.841e-18 | 4.29e-16
Ge-75 |  | 0.26819 | 0.91021 | 1.1784 | 0.009923 | 0.033678 | 0.043601 | 8.8701e-18 | 3.0104e-17 | 3.8975e-17
Ge-77 |  | 1.824 | 13.4661 | 15.2901 | 0.067489 | 0.49825 | 0.56573 | 5.0729e-16 | 3.7451e-15 | 4.2524e-15
Ge-78 |  | 0.63689 | 3.3166 | 3.9535 | 0.023565 | 0.12272 | 0.14628 | 2.3289e-17 | 1.2128e-16 | 1.4457e-16
H-3 |  | 0.090985 | . | 0.090985 | 0.0033664 | . | 0.0033664 | 9.4158e-15 | . | 9.4158e-15
Hf-167 |  | . | 7.9674 | 7.9674 | . | 0.2948 | 0.2948 | . | 1.4531e-17 | 1.4531e-17
Hf-169 |  | . | 7.7555 | 7.7555 | . | 0.28695 | 0.28695 | . | 2.2623e-17 | 2.2623e-17
Hf-170 |  | 2.2963 | 5.0997 | 7.3959 | 0.084962 | 0.18869 | 0.27365 | 1.9976e-15 | 4.4364e-15 | 6.4341e-15
Hf-172 |  | 6.3256 | 1.111 | 7.4366 | 0.23405 | 0.041105 | 0.27515 | 5.6968e-12 | 1.0005e-12 | 6.6973e-12
Hf-173 |  | 1.2565 | 4.5261 | 5.7826 | 0.046489 | 0.16747 | 0.21395 | 1.6397e-15 | 5.9066e-15 | 7.5463e-15
Hf-174 |  | 1364.7694 | . | 1364.7694 | 50.4965 | . | 50.4965 | 1329831.347 | . | 1329831.347
Hf-175 |  | 2.2876 | 4.1022 | 6.3898 | 0.084642 | 0.15178 | 0.23642 | 2.1497e-13 | 3.8549e-13 | 6.0046e-13
Hf-177m |  | 0.46792 | 26.5581 | 27.0261 | 0.017313 | 0.98265 | 0.99996 | 2.2678e-17 | 1.2872e-15 | 1.3099e-15
Hf-178m |  | 21.533 | 26.3088 | 47.8418 | 0.79672 | 0.97342 | 1.7701 | 3.3269e-10 | 4.0648e-10 | 7.3917e-10
Hf-179m |  | 7.2788 | 10.723 | 18.0018 | 0.26931 | 0.39675 | 0.66607 | 2.5037e-13 | 3.6884e-13 | 6.1921e-13
Hf-180m |  | 0.9575 | 11.5833 | 12.5408 | 0.035428 | 0.42858 | 0.46401 | 3.0299e-16 | 3.6654e-15 | 3.9684e-15
Hf-181 |  | 6.4989 | 6.2592 | 12.7581 | 0.24046 | 0.23159 | 0.47205 | 3.8251e-13 | 3.6841e-13 | 7.5092e-13
Hf-182 |  | 14.8608 | 2.7805 | 17.6413 | 0.54985 | 0.10288 | 0.65273 | 6.8158e-05 | 1.2752e-05 | 8.091e-05
Hf-182m |  | 0.25736 | 10.7105 | 10.9679 | 0.0095222 | 0.39629 | 0.40581 | 1.5346e-17 | 6.3865e-16 | 6.5399e-16
Hf-183 |  | 0.42763 | 9.6382 | 10.0659 | 0.015822 | 0.35661 | 0.37244 | 2.6689e-17 | 6.0154e-16 | 6.2823e-16
Hf-184 |  | 3.0588 | 2.9426 | 6.0014 | 0.11318 | 0.10888 | 0.22205 | 7.4118e-16 | 7.1302e-16 | 1.4542e-15
Hg-194 |  | 6.7589 | 0.0020199 | 6.7609 | 0.25008 | 7.4737e-05 | 0.25015 | 1.6154e-09 | 4.8278e-13 | 1.6159e-09
Hg-205 |  | . | 0.81794 | 0.81794 | . | 0.030264 | 0.030264 | . | 4.645e-18 | 4.645e-18
Hg-206 | SE | . | 1.8578 | 1.8578 | . | 0.068739 | 0.068739 | . | 1.6616e-17 | 1.6616e-17
Hg-207 |  | . | 31.0468 | 31.0468 | . | 1.1487 | 1.1487 | . | 9.9286e-17 | 9.9286e-17
Ho-150 |  | . | 24.5632 | 24.5632 | . | 0.90884 | 0.90884 | . | 2.5124e-17 | 2.5124e-17
Ho-153 |  | . | 12.8427 | 12.8427 | . | 0.47518 | 0.47518 | . | 2.104e-17 | 2.104e-17
Ho-153m |  | . | 13.3414 | 13.3414 | . | 0.49363 | 0.49363 | . | 1.0113e-16 | 1.0113e-16
Ho-154 |  | 0.23396 | 23.441 | 23.6749 | 0.0086565 | 0.86732 | 0.87597 | 2.2572e-18 | 2.2616e-16 | 2.2841e-16
Ho-154m |  | . | 29.5506 | 29.5506 | . | 1.0934 | 1.0934 | . | 7.5154e-17 | 7.5154e-17
Ho-155 |  | 0.22226 | 7.344 | 7.5663 | 0.0082237 | 0.27173 | 0.27995 | 8.8093e-18 | 2.9108e-16 | 2.9989e-16
Ho-156 |  | 0.55024 | 24.9372 | 25.4875 | 0.020359 | 0.92268 | 0.94304 | 2.5608e-17 | 1.1605e-15 | 1.1862e-15
Ho-157 |  | 0.04038 | 6.7954 | 6.8358 | 0.0014941 | 0.25143 | 0.25292 | 4.2554e-19 | 7.1612e-17 | 7.2038e-17
Ho-159 |  | 0.047225 | 4.3889 | 4.4362 | 0.0017473 | 0.16239 | 0.16414 | 1.322e-18 | 1.2287e-16 | 1.2419e-16
Ho-160 |  | 0.092284 | 19.8251 | 19.9174 | 0.0034145 | 0.73353 | 0.73694 | 2.0137e-18 | 4.3259e-16 | 4.346e-16
Ho-161 |  | 0.074087 | 0.60348 | 0.67757 | 0.0027412 | 0.022329 | 0.02507 | 9.4553e-18 | 7.7018e-17 | 8.6474e-17
Ho-162 |  | 0.01837 | 1.8828 | 1.9011 | 0.0006797 | 0.069662 | 0.070342 | 2.3781e-19 | 2.4373e-17 | 2.4611e-17
Ho-162m |  | 0.14168 | 6.4213 | 6.563 | 0.005242 | 0.23759 | 0.24283 | 8.192e-18 | 3.7129e-16 | 3.7949e-16
Ho-163 |  | 0.01733 | . | 0.01733 | 0.00064123 | . | 0.00064123 | 3.6147e-11 | . | 3.6147e-11
Ho-164 |  | 0.055024 | 0.41895 | 0.47397 | 0.0020359 | 0.015501 | 0.017537 | 1.3941e-18 | 1.0615e-17 | 1.2009e-17
Ho-164m |  | 0.096617 | 0.48129 | 0.57791 | 0.0035748 | 0.017808 | 0.021382 | 3.2076e-18 | 1.5978e-17 | 1.9186e-17
Ho-166 |  | 8.3619 | 1.3217 | 9.6836 | 0.30939 | 0.048902 | 0.35829 | 1.1891e-14 | 1.8794e-15 | 1.377e-14
Ho-166m |  | 11.0481 | 19.077 | 30.1251 | 0.40878 | 0.70585 | 1.1146 | 6.1622e-09 | 1.064e-08 | 1.6803e-08
Ho-167 |  | 0.50691 | 4.3889 | 4.8959 | 0.018756 | 0.16239 | 0.18115 | 8.3882e-17 | 7.2626e-16 | 8.1014e-16
Ho-168 |  | . | 11.4337 | 11.4337 | . | 0.42305 | 0.42305 | . | 3.0596e-17 | 3.0596e-17
Ho-168m |  | . | 0.06758 | 0.06758 | . | 0.0025005 | 0.0025005 | . | 1.3306e-19 | 1.3306e-19
Ho-170 |  | . | 20.9473 | 20.9473 | . | 0.77505 | 0.77505 | . | 5.2359e-17 | 5.2359e-17
I-118 |  | 1.1958 | 25.9347 | 27.1305 | 0.044245 | 0.95958 | 1.0038 | 1.0298e-17 | 2.2335e-16 | 2.3365e-16
I-122 |  | . | 12.9674 | 12.9674 | . | 0.47979 | 0.47979 | . | 3.0593e-17 | 3.0593e-17
I-130m |  | . | 1.4962 | 1.4962 | . | 0.055361 | 0.055361 | . | 9.16e-18 | 9.16e-18
I-134m |  | . | 3.3541 | 3.3541 | . | 0.1241 | 0.1241 | . | 8.6195e-18 | 8.6195e-18
In-103 |  | . | 33.2912 | 33.2912 | . | 1.2318 | 1.2318 | . | 1.8267e-17 | 1.8267e-17
In-105 |  | . | 23.6904 | 23.6904 | . | 0.87654 | 0.87654 | . | 6.7185e-17 | 6.7185e-17
In-106 |  | . | 43.2661 | 43.2661 | . | 1.6008 | 1.6008 | . | 1.5148e-16 | 1.5148e-16
In-106m |  | . | 34.0393 | 34.0393 | . | 1.2595 | 1.2595 | . | 9.9952e-17 | 9.9952e-17
In-107 |  | 0.22919 | 17.8301 | 18.0593 | 0.0084802 | 0.65971 | 0.66819 | 4.2329e-18 | 3.293e-16 | 3.3353e-16
In-108 |  | 0.42113 | 45.6351 | 46.0562 | 0.015582 | 1.6885 | 1.7041 | 1.4053e-17 | 1.5228e-15 | 1.5369e-15
In-108m |  | 0.45926 | 31.4209 | 31.8801 | 0.016992 | 1.1626 | 1.1796 | 1.0463e-17 | 7.1588e-16 | 7.2634e-16
In-109 |  | 0.32321 | 7.4064 | 7.7296 | 0.011959 | 0.27404 | 0.28599 | 4.7295e-17 | 1.0838e-15 | 1.1311e-15
In-109m |  | . | 7.3066 | 7.3066 | . | 0.27034 | 0.27034 | . | 5.6852e-18 | 5.6852e-18
In-110 |  | 1.3128 | 36.4083 | 37.7211 | 0.048573 | 1.3471 | 1.3957 | 2.2617e-16 | 6.2725e-15 | 6.4987e-15
In-110m |  | 0.58057 | 19.3263 | 19.9069 | 0.021481 | 0.71507 | 0.73656 | 2.3509e-17 | 7.8257e-16 | 8.0608e-16
In-111 |  | 1.6421 | 4.6009 | 6.243 | 0.060756 | 0.17023 | 0.23099 | 3.9216e-15 | 1.0988e-14 | 1.491e-14
In-111m |  | . | 5.6857 | 5.6857 | . | 0.21037 | 0.21037 | . | 2.5888e-17 | 2.5888e-17
In-112 |  | 0.060656 | 3.4164 | 3.4771 | 0.0022443 | 0.12641 | 0.12865 | 5.4178e-19 | 3.0515e-17 | 3.1057e-17
In-112m |  | 0.098783 | 0.34912 | 0.4479 | 0.003655 | 0.012917 | 0.016572 | 1.2118e-18 | 4.2827e-18 | 5.4945e-18
In-113m |  | 0.16984 | 3.0673 | 3.2371 | 0.006284 | 0.11349 | 0.11977 | 1.017e-17 | 1.8367e-16 | 1.9384e-16
In-114 |  | . | 1.202 | 1.202 | . | 0.044473 | 0.044473 | . | 8.7474e-19 | 8.7474e-19
In-114m |  | 25.1724 | 0.90771 | 26.0801 | 0.93138 | 0.033585 | 0.96496 | 1.0899e-12 | 3.9302e-14 | 1.1292e-12
In-115 |  | 153.8074 | 0.0046633 | 153.812 | 5.6909 | 0.00017254 | 5.691 | 21840.9513 | 0.66219 | 21841.6135
In-115m |  | 0.51558 | 1.8952 | 2.4108 | 0.019076 | 0.070123 | 0.0892 | 8.5017e-17 | 3.1252e-16 | 3.9753e-16
In-116m |  | 0.35701 | 28.3037 | 28.6607 | 0.013209 | 1.0472 | 1.0604 | 1.2004e-17 | 9.5166e-16 | 9.6367e-16
In-117 |  | 0.17374 | 8.2916 | 8.4654 | 0.0064283 | 0.30679 | 0.31322 | 4.6781e-18 | 2.2326e-16 | 2.2794e-16
In-117m |  | 0.72788 | 1.5586 | 2.2865 | 0.026931 | 0.057667 | 0.084599 | 5.2717e-17 | 1.1288e-16 | 1.656e-16
In-118 |  | . | 3.1421 | 3.1421 | . | 0.11626 | 0.11626 | . | 1.646e-19 | 1.646e-19
In-118m |  | . | 33.0418 | 33.0418 | . | 1.2225 | 1.2225 | . | 9.0643e-17 | 9.0643e-17
In-119 |  | . | 9.9624 | 9.9624 | . | 0.36861 | 0.36861 | . | 1.5157e-17 | 1.5157e-17
In-119m |  | 0.26862 | 2.2069 | 2.4756 | 0.009939 | 0.081657 | 0.091596 | 3.0652e-18 | 2.5183e-17 | 2.8249e-17
In-121 |  | . | 12.3315 | 12.3315 | . | 0.45626 | 0.45626 | . | 3.0603e-18 | 3.0603e-18
In-121m |  | . | 2.6433 | 2.6433 | . | 0.097804 | 0.097804 | . | 6.6111e-18 | 6.6111e-18
Ir-180 |  | . | 20.1991 | 20.1991 | . | 0.74737 | 0.74737 | . | 2.9054e-17 | 2.9054e-17
Ir-182 |  | 0.30112 | 17.7054 | 18.0065 | 0.011141 | 0.6551 | 0.66624 | 4.3792e-18 | 2.575e-16 | 2.6188e-16
Ir-183 |  | 0.29505 | 13.5908 | 13.8858 | 0.010917 | 0.50286 | 0.51378 | 1.6683e-17 | 7.6847e-16 | 7.8515e-16
Ir-184 |  | 1.0572 | 22.9422 | 23.9994 | 0.039115 | 0.84886 | 0.88798 | 1.9212e-16 | 4.1693e-15 | 4.3614e-15
Ir-185 |  | 1.8544 | 9.5634 | 11.4178 | 0.068611 | 0.35385 | 0.42246 | 1.579e-15 | 8.1433e-15 | 9.7223e-15
Ir-186 |  | 3.1498 | 19.077 | 22.2268 | 0.11654 | 0.70585 | 0.82239 | 3.116e-15 | 1.8873e-14 | 2.1989e-14
Ir-186m |  | 0.4064 | 14.3389 | 14.7453 | 0.015037 | 0.53054 | 0.54558 | 4.6389e-17 | 1.6368e-15 | 1.6831e-15
Ir-187 |  | 0.65856 | 3.8154 | 4.4739 | 0.024367 | 0.14117 | 0.16554 | 4.1331e-16 | 2.3946e-15 | 2.8079e-15
Ir-188 |  | 4.168 | 23.1916 | 27.3596 | 0.15421 | 0.85809 | 1.0123 | 1.0394e-14 | 5.7835e-14 | 6.8229e-14
Ir-189 |  | 1.4168 | 0.84038 | 2.2571 | 0.05242 | 0.031094 | 0.083514 | 2.7114e-14 | 1.6083e-14 | 4.3198e-14
Ir-190 |  | 5.8923 | 17.456 | 23.3484 | 0.21802 | 0.64587 | 0.86389 | 1.0117e-13 | 2.9972e-13 | 4.0089e-13
Ir-190m |  | 0.039773 | 0.00055236 | 0.040326 | 0.0014716 | 2.0437e-05 | 0.001492 | 2.7053e-18 | 3.7571e-20 | 2.7429e-18
Ir-190n |  | 0.65422 | 0.60722 | 1.2614 | 0.024206 | 0.022467 | 0.046673 | 1.2265e-16 | 1.1384e-16 | 2.3649e-16
Ir-191m |  | . | 0.79799 | 0.79799 | . | 0.029526 | 0.029526 | . | 6.6851e-20 | 6.6851e-20
Ir-192 |  | 7.8853 | 9.6632 | 17.5485 | 0.29176 | 0.35754 | 0.64929 | 8.5744e-13 | 1.0508e-12 | 1.9082e-12
Ir-192m |  | . | 0.0026558 | 0.0026558 | . | 9.8265e-05 | 9.8265e-05 | . | 3.9388e-21 | 3.9388e-21
Ir-192n |  | 5.3724 | 0.010586 | 5.383 | 0.19878 | 0.00039168 | 0.19917 | 6.9606e-10 | 1.3715e-12 | 6.9743e-10
Ir-193m |  | 1.733 | 0.003965 | 1.737 | 0.064123 | 0.00014671 | 0.064269 | 2.7018e-14 | 6.1815e-17 | 2.708e-14
Ir-194 |  | 7.972 | 2.2568 | 10.2288 | 0.29496 | 0.083502 | 0.37847 | 9.5308e-15 | 2.6981e-15 | 1.2229e-14
Ir-194m |  | 11.3947 | 27.6803 | 39.075 | 0.42161 | 1.0242 | 1.4458 | 2.8998e-12 | 7.0442e-12 | 9.944e-12
Ir-195 |  | 0.5979 | 0.92018 | 1.5181 | 0.022122 | 0.034047 | 0.056169 | 9.3166e-17 | 1.4338e-16 | 2.3655e-16
Ir-195m |  | 0.79287 | 4.4887 | 5.2816 | 0.029336 | 0.16608 | 0.19542 | 1.8779e-16 | 1.0631e-15 | 1.2509e-15
Ir-196 |  | . | 4.3391 | 4.3391 | . | 0.16055 | 0.16055 | . | 3.9265e-18 | 3.9265e-18
Ir-196m |  | 0.61956 | 29.4259 | 30.0455 | 0.022924 | 1.0888 | 1.1117 | 5.434e-17 | 2.5809e-15 | 2.6352e-15
K-38 |  | . | 37.0318 | 37.0318 | . | 1.3702 | 1.3702 | . | 5.7244e-17 | 5.7244e-17
K-40 |  | 35.614 | 2.5436 | 38.1576 | 1.3177 | 0.094113 | 1.4118 | 0.0049899 | 0.00035639 | 0.0053463
K-42 |  | 2.5519 | 4.9874 | 7.5393 | 0.09442 | 0.18454 | 0.27896 | 4.2343e-16 | 8.2756e-16 | 1.251e-15
K-43 |  | 1.3864 | 11.6581 | 13.0446 | 0.051298 | 0.43135 | 0.48265 | 4.2494e-16 | 3.5732e-15 | 3.9981e-15
K-44 |  | 0.48092 | 27.805 | 28.2859 | 0.017794 | 1.0288 | 1.0466 | 2.4946e-18 | 1.4423e-16 | 1.4673e-16
K-45 |  | 0.28075 | 21.6954 | 21.9761 | 0.010388 | 0.80273 | 0.81312 | 1.1644e-18 | 8.9976e-17 | 9.1141e-17
K-46 |  | . | 33.1665 | 33.1665 | . | 1.2272 | 1.2272 | . | 1.4223e-17 | 1.4223e-17
Kr-74 |  | . | 13.3414 | 13.3414 | . | 0.49363 | 0.49363 | . | 6.0483e-17 | 6.0483e-17
Kr-75 |  | . | 17.082 | 17.082 | . | 0.63203 | 0.63203 | . | 2.9279e-17 | 2.9279e-17
Kr-76 |  | . | 4.9376 | 4.9376 | . | 0.18269 | 0.18269 | . | 1.7752e-15 | 1.7752e-15
Kr-77 |  | . | 13.2167 | 13.2167 | . | 0.48902 | 0.48902 | . | 4.0336e-16 | 4.0336e-16
Kr-79 |  | . | 2.9551 | 2.9551 | . | 0.10934 | 0.10934 | . | 2.6146e-15 | 2.6146e-15
Kr-81 |  | . | 0.019576 | 0.019576 | . | 0.0007243 | 0.0007243 | . | 1.0167e-09 | 1.0167e-09
Kr-81m |  | . | 1.4713 | 1.4713 | . | 0.054438 | 0.054438 | . | 1.3861e-19 | 1.3861e-19
Kr-83m |  | . | 0.0040648 | 0.0040648 | . | 0.0001504 | 0.0001504 | . | 1.9734e-19 | 1.9734e-19
Kr-85 |  | . | 0.13092 | 0.13092 | . | 0.0048441 | 0.0048441 | . | 3.3515e-13 | 3.3515e-13
Kr-85m |  | . | 1.9451 | 1.9451 | . | 0.071969 | 0.071969 | . | 2.3675e-16 | 2.3675e-16
Kr-87 |  | . | 10.4487 | 10.4487 | . | 0.3866 | 0.3866 | . | 3.6949e-16 | 3.6949e-16
Kr-88 |  | . | 21.446 | 21.446 | . | 0.7935 | 0.7935 | . | 1.7132e-15 | 1.7132e-15
Kr-89 |  | . | 22.9422 | 22.9422 | . | 0.84886 | 0.84886 | . | 3.4264e-17 | 3.4264e-17
La-128 |  | . | 34.7874 | 34.7874 | . | 1.2871 | 1.2871 | . | 1.2288e-16 | 1.2288e-16
La-129 |  | 0.15294 | 11.733 | 11.8859 | 0.0056588 | 0.43412 | 0.43978 | 1.2192e-18 | 9.3531e-17 | 9.4751e-17
La-130 |  | . | 27.4309 | 27.4309 | . | 1.0149 | 1.0149 | . | 1.6527e-16 | 1.6527e-16
La-131 |  | 0.1902 | 8.0298 | 8.22 | 0.0070374 | 0.2971 | 0.30414 | 7.8314e-18 | 3.3062e-16 | 3.3845e-16
La-132 |  | 2.3439 | 23.5657 | 25.9096 | 0.086726 | 0.87193 | 0.95866 | 4.747e-16 | 4.7725e-15 | 5.2472e-15
La-132m |  | 0.20926 | 7.93 | 8.1393 | 0.0077428 | 0.29341 | 0.30115 | 3.5758e-18 | 1.3551e-16 | 1.3908e-16
La-133 |  | 0.1824 | 1.8828 | 2.0652 | 0.0067489 | 0.069662 | 0.076411 | 3.0334e-17 | 3.1311e-16 | 3.4345e-16
La-134 |  | . | 9.6382 | 9.6382 | . | 0.35661 | 0.35661 | . | 4.4378e-17 | 4.4378e-17
La-135 |  | 0.1785 | 0.38029 | 0.5588 | 0.0066046 | 0.014071 | 0.020675 | 1.502e-16 | 3.1999e-16 | 4.7019e-16
La-136 |  | . | 5.2618 | 5.2618 | . | 0.19468 | 0.19468 | . | 3.7626e-17 | 3.7626e-17
La-137 |  | 0.48092 | 0.25062 | 0.73154 | 0.017794 | 0.0092729 | 0.027067 | 1.1069e-08 | 5.7682e-09 | 1.6837e-08
La-138 |  | 5.9357 | 13.9648 | 19.9005 | 0.21962 | 0.5167 | 0.73632 | 0.23394 | 0.55039 | 0.78433
La-140 |  | 11.568 | 26.8075 | 38.3755 | 0.42802 | 0.99188 | 1.4199 | 2.0848e-14 | 4.8313e-14 | 6.9162e-14
La-141 |  | 2.2096 | 1.7456 | 3.9552 | 0.081756 | 0.064587 | 0.14634 | 3.9037e-16 | 3.0839e-16 | 6.9876e-16
La-142 |  | 1.0008 | 26.9322 | 27.933 | 0.037031 | 0.99649 | 1.0335 | 6.8972e-17 | 1.856e-15 | 1.925e-15
La-143 |  | 0.32538 | 4.6882 | 5.0136 | 0.012039 | 0.17346 | 0.1855 | 3.5198e-18 | 5.0715e-17 | 5.4234e-17
Lu-165 |  | 0.12348 | 13.2167 | 13.3402 | 0.0045687 | 0.48902 | 0.49359 | 1.1657e-18 | 1.2477e-16 | 1.2594e-16
Lu-167 |  | 0.26602 | 19.077 | 19.343 | 0.0098428 | 0.70585 | 0.71569 | 1.2188e-17 | 8.7405e-16 | 8.8624e-16
Lu-169 |  | 2.9332 | 14.9623 | 17.8955 | 0.10853 | 0.55361 | 0.66213 | 5.3966e-15 | 2.7529e-14 | 3.2925e-14
Lu-169m |  | . | 0.00011683 | 0.00011683 | . | 4.3227e-06 | 4.3227e-06 | . | 2.8049e-22 | 2.8049e-22
Lu-170 |  | 5.2858 | 28.179 | 33.4648 | 0.19557 | 1.0426 | 1.2382 | 1.3869e-14 | 7.3938e-14 | 8.7807e-14
Lu-171 |  | 3.921 | 7.5684 | 11.4894 | 0.14508 | 0.28003 | 0.42511 | 4.2382e-14 | 8.1808e-14 | 1.2419e-13
Lu-171m |  | . | 0.0036034 | 0.0036034 | . | 0.00013333 | 0.00013333 | . | 4.3221e-21 | 4.3221e-21
Lu-172 |  | 7.3221 | 22.6929 | 30.015 | 0.27092 | 0.83964 | 1.1106 | 6.473e-14 | 2.0061e-13 | 2.6534e-13
Lu-172m |  | . | 5.6732e-05 | 5.6732e-05 | . | 2.0991e-06 | 2.0991e-06 | . | 1.9234e-22 | 1.9234e-22
Lu-173 |  | 2.11 | 2.0449 | 4.1548 | 0.078069 | 0.07566 | 0.15373 | 1.4002e-12 | 1.357e-12 | 2.7573e-12
Lu-174 |  | 1.6594 | 1.2843 | 2.9437 | 0.061397 | 0.047518 | 0.10892 | 2.676e-12 | 2.071e-12 | 4.747e-12
Lu-174m |  | 3.2365 | 0.64837 | 3.8848 | 0.11975 | 0.02399 | 0.14374 | 6.1344e-13 | 1.2289e-13 | 7.3633e-13
Lu-176 |  | 10.4849 | 5.5735 | 16.0584 | 0.38794 | 0.20622 | 0.59416 | 0.19893 | 0.10574 | 0.30467
Lu-176m |  | 0.9835 | 0.70074 | 1.6842 | 0.03639 | 0.025927 | 0.062317 | 2.0112e-16 | 1.4329e-16 | 3.4441e-16
Lu-177 |  | 3.1715 | 0.40024 | 3.5717 | 0.11734 | 0.014809 | 0.13215 | 2.8624e-14 | 3.6123e-15 | 3.2236e-14
Lu-177m |  | 9.835 | 11.5584 | 21.3934 | 0.3639 | 0.42766 | 0.79156 | 2.142e-12 | 2.5173e-12 | 4.6593e-12
Lu-178 |  | 0.27079 | 2.4937 | 2.7645 | 0.010019 | 0.092268 | 0.10229 | 7.2924e-18 | 6.7157e-17 | 7.4449e-17
Lu-178m |  | 0.1902 | 12.5933 | 12.7835 | 0.0070374 | 0.46595 | 0.47299 | 4.1663e-18 | 2.7585e-16 | 2.8002e-16
Lu-179 |  | 1.2868 | 0.9925 | 2.2793 | 0.047611 | 0.036723 | 0.084333 | 3.3793e-16 | 2.6065e-16 | 5.9857e-16
Lu-180 |  | . | 18.2042 | 18.2042 | . | 0.67355 | 0.67355 | . | 9.9499e-17 | 9.9499e-17
Lu-181 |  | . | 7.8428 | 7.8428 | . | 0.29018 | 0.29018 | . | 2.6468e-17 | 2.6468e-17
Mg-27 |  | . | 11.5335 | 11.5335 | . | 0.42674 | 0.42674 | . | 1.569e-17 | 1.569e-17
Mg-28 |  | 12.2179 | 15.7104 | 27.9284 | 0.45206 | 0.58129 | 1.0334 | 2.287e-15 | 2.9408e-15 | 5.2278e-15
Mn-50m |  | . | 55.7347 | 55.7347 | . | 2.0622 | 2.0622 | . | 2.598e-17 | 2.598e-17
Mn-51 |  | 0.53291 | 13.3414 | 13.8743 | 0.019718 | 0.49363 | 0.51335 | 6.6891e-18 | 1.6746e-16 | 1.7415e-16
Mn-52 |  | 9.7917 | 40.0242 | 49.8159 | 0.36229 | 1.4809 | 1.8432 | 2.1838e-14 | 8.9265e-14 | 1.111e-13
Mn-52m |  | 0.3973 | 29.4259 | 29.8232 | 0.0147 | 1.0888 | 1.1035 | 2.3222e-18 | 1.72e-16 | 1.7432e-16
Mn-53 |  | 0.17937 | . | 0.17937 | 0.0066367 | . | 0.0066367 | 9.8488e-08 | . | 9.8488e-08
Mn-54 |  | 3.856 | 9.8377 | 13.6937 | 0.14267 | 0.364 | 0.50667 | 4.9856e-13 | 1.272e-12 | 1.7705e-12
Mn-56 |  | 1.4774 | 20.1991 | 21.6766 | 0.054664 | 0.74737 | 0.80203 | 6.8199e-17 | 9.3242e-16 | 1.0006e-15
Mn-57 |  | . | 2.7057 | 2.7057 | . | 0.10011 | 0.10011 | . | 1.1694e-18 | 1.1694e-18
Mn-58m |  | . | 29.4259 | 29.4259 | . | 1.0888 | 1.0888 | . | 9.88e-18 | 9.88e-18
Mo-101 |  | 0.23093 | 17.456 | 17.687 | 0.0085443 | 0.64587 | 0.65442 | 1.8153e-18 | 1.3722e-16 | 1.3904e-16
Mo-102 |  | 0.4038 | 0.54987 | 0.95366 | 0.014941 | 0.020345 | 0.035286 | 2.4794e-18 | 3.3763e-18 | 5.8557e-18
Mo-89 |  | . | 16.7079 | 16.7079 | . | 0.61819 | 0.61819 | . | 1.6715e-17 | 1.6715e-17
Mo-90 |  | 1.2001 | 9.7629 | 10.963 | 0.044405 | 0.36123 | 0.40563 | 1.9196e-16 | 1.5615e-15 | 1.7535e-15
Mo-91 |  | 0.34791 | 13.4661 | 13.814 | 0.012873 | 0.49825 | 0.51112 | 2.6125e-18 | 1.0112e-16 | 1.0373e-16
Mo-91m |  | . | 16.9573 | 16.9573 | . | 0.62742 | 0.62742 | . | 8.8508e-18 | 8.8508e-18
Mo-93 |  | 13.5177 | 0.047755 | 13.5655 | 0.50016 | 0.0017669 | 0.50192 | 1.408e-08 | 4.9741e-11 | 1.413e-08
Mo-93m |  | 0.63689 | 26.5581 | 27.195 | 0.023565 | 0.98265 | 1.0062 | 1.2969e-16 | 5.4079e-15 | 5.5375e-15
Mo-99 |  | 3.3491 | 2.2069 | 5.556 | 0.12392 | 0.081657 | 0.20557 | 6.9882e-15 | 4.605e-15 | 1.1593e-14
N-13 |  | . | 12.8427 | 12.8427 | . | 0.47518 | 0.47518 | . | 8.863e-18 | 8.863e-18
N-16 |  | . | 42.892 | 42.892 | . | 1.587 | 1.587 | . | 4.3445e-19 | 4.3445e-19
Na-22 |  | 16.8105 | 25.5606 | 42.3711 | 0.62199 | 0.94574 | 1.5677 | 2.6943e-12 | 4.0968e-12 | 6.7911e-12
Na-24 |  | 2.3656 | 44.7623 | 47.1279 | 0.087527 | 1.6562 | 1.7437 | 2.7146e-16 | 5.1367e-15 | 5.4081e-15
Nb-87 |  | . | 16.4586 | 16.4586 | . | 0.60897 | 0.60897 | . | 2.8605e-17 | 2.8605e-17
Nb-88 |  | 0.40856 | 51.246 | 51.6545 | 0.015117 | 1.8961 | 1.9112 | 2.7772e-18 | 3.4835e-16 | 3.5113e-16
Nb-88m |  | . | 49.7497 | 49.7497 | . | 1.8407 | 1.8407 | . | 1.8145e-16 | 1.8145e-16
Nb-89 |  | 1.5987 | 17.082 | 18.6807 | 0.059153 | 0.63203 | 0.69119 | 9.2324e-17 | 9.8646e-16 | 1.0788e-15
Nb-89m |  | 0.77987 | 16.7079 | 17.4878 | 0.028855 | 0.61819 | 0.64705 | 2.4404e-17 | 5.2283e-16 | 5.4723e-16
Nb-90 |  | 7.0188 | 47.1313 | 54.1501 | 0.2597 | 1.7439 | 2.0036 | 2.9479e-15 | 1.9795e-14 | 2.2743e-14
Nb-91 |  | 0.26949 | 0.059101 | 0.32859 | 0.009971 | 0.0021867 | 0.012158 | 4.6693e-11 | 1.024e-11 | 5.6933e-11
Nb-91m |  | 2.4479 | 0.32668 | 2.7746 | 0.090573 | 0.012087 | 0.10266 | 1.04e-13 | 1.3879e-14 | 1.1788e-13
Nb-92 |  | 5.5024 | 17.7054 | 23.2078 | 0.20359 | 0.6551 | 0.85869 | 4.9184e-05 | 0.00015826 | 0.00020745
Nb-92m |  | 2.7122 | 11.2592 | 13.9714 | 0.10035 | 0.41659 | 0.51694 | 1.9429e-14 | 8.0654e-14 | 1.0008e-13
Nb-93m |  | 0.7712 | 0.0085161 | 0.77972 | 0.028535 | 0.00031509 | 0.02885 | 3.2392e-12 | 3.577e-14 | 3.275e-12
Nb-94 |  | 9.6617 | 18.4535 | 28.1152 | 0.35748 | 0.68278 | 1.0403 | 5.1622e-08 | 9.8597e-08 | 1.5022e-07
Nb-94m |  | . | 0.086906 | 0.086906 | . | 0.0032155 | 0.0032155 | . | 2.7256e-19 | 2.7256e-19
Nb-95 |  | 3.2495 | 9.0522 | 12.3017 | 0.12023 | 0.33493 | 0.45516 | 8.2862e-14 | 2.3083e-13 | 3.137e-13
Nb-95m |  | 3.6134 | 0.77929 | 4.3927 | 0.1337 | 0.028834 | 0.16253 | 9.5063e-15 | 2.0502e-15 | 1.1556e-14
Nb-96 |  | 6.1523 | 29.0519 | 35.2041 | 0.22763 | 1.0749 | 1.3026 | 4.4081e-15 | 2.0815e-14 | 2.5224e-14
Nb-97 |  | 0.39773 | 8.5036 | 8.9013 | 0.014716 | 0.31463 | 0.32935 | 1.4818e-17 | 3.1682e-16 | 3.3164e-16
Nb-98m |  | 0.61523 | 33.7899 | 34.4052 | 0.022763 | 1.2502 | 1.273 | 1.6477e-17 | 9.0497e-16 | 9.2145e-16
Nb-99 |  | . | 3.8403 | 3.8403 | . | 0.14209 | 0.14209 | . | 5.0634e-19 | 5.0634e-19
Nb-99m |  | . | 10.0123 | 10.0123 | . | 0.37045 | 0.37045 | . | 1.3729e-17 | 1.3729e-17
Nd-134 |  | . | 6.546 | 6.546 | . | 0.2422 | 0.2422 | . | 3.9719e-17 | 3.9719e-17
Nd-135 |  | 0.33664 | 16.2092 | 16.5458 | 0.012456 | 0.59974 | 0.6122 | 3.0021e-18 | 1.4455e-16 | 1.4755e-16
Nd-136 |  | 0.56324 | 3.2294 | 3.7926 | 0.02084 | 0.11949 | 0.14033 | 2.0669e-17 | 1.1851e-16 | 1.3917e-16
Nd-137 |  | 0.30458 | 14.0895 | 14.3941 | 0.01127 | 0.52131 | 0.53258 | 8.5583e-18 | 3.959e-16 | 4.0445e-16
Nd-138 |  | 3.7737 | 0.47381 | 4.2475 | 0.13963 | 0.017531 | 0.15716 | 8.3894e-16 | 1.0533e-16 | 9.4427e-16
Nd-139 |  | 0.11828 | 5.5236 | 5.6419 | 0.0043764 | 0.20437 | 0.20875 | 2.6013e-18 | 1.2148e-16 | 1.2408e-16
Nd-139m |  | 1.3431 | 18.4535 | 19.7966 | 0.049695 | 0.68278 | 0.73248 | 3.282e-16 | 4.5093e-15 | 4.8375e-15
Nd-140 |  | 11.7413 | 0.298 | 12.0393 | 0.43443 | 0.011026 | 0.44546 | 4.2495e-14 | 1.0785e-15 | 4.3574e-14
Nd-141 |  | 0.048958 | 0.86532 | 0.91428 | 0.0018115 | 0.032017 | 0.033828 | 5.4941e-18 | 9.7107e-17 | 1.026e-16
Nd-141m |  | . | 8.329 | 8.329 | . | 0.30817 | 0.30817 | . | 6.4648e-18 | 6.4648e-18
Nd-144 |  | 228.7614 | . | 228.7614 | 8.4642 | . | 8.4642 | 211221.764 | . | 211221.764
Nd-147 |  | 6.4123 | 1.7456 | 8.1579 | 0.23725 | 0.064587 | 0.30184 | 7.9395e-14 | 2.1614e-14 | 1.0101e-13
Nd-149 |  | 0.73221 | 4.9126 | 5.6448 | 0.027092 | 0.18177 | 0.20886 | 6.0259e-17 | 4.0429e-16 | 4.6455e-16
Nd-151 |  | 0.16551 | 10.6731 | 10.8386 | 0.0061237 | 0.39491 | 0.40103 | 1.6562e-18 | 1.0681e-16 | 1.0846e-16
Nd-152 |  | 0.28162 | 2.182 | 2.4636 | 0.01042 | 0.080734 | 0.091154 | 2.5996e-18 | 2.0142e-17 | 2.2742e-17
Ne-19 |  | . | 13.5908 | 13.5908 | . | 0.50286 | 0.50286 | . | 3.948e-19 | 3.948e-19
Ne-24 |  | . | 7.6682 | 7.6682 | . | 0.28372 | 0.28372 | . | 3.3138e-18 | 3.3138e-18
Ni-57 |  | 5.0691 | 22.1941 | 27.2633 | 0.18756 | 0.82118 | 1.0087 | 3.2879e-15 | 1.4395e-14 | 1.7683e-14
Ni-66 |  | 17.9803 | 0.00043017 | 17.9807 | 0.66527 | 1.5916e-05 | 0.66529 | 2.071e-14 | 4.9548e-19 | 2.0711e-14
Np-232 |  | 0.053724 | 13.9648 | 14.0186 | 0.0019878 | 0.5167 | 0.51869 | 9.7606e-19 | 2.5371e-16 | 2.5469e-16
Np-233 |  | 0.012738 | 0.96258 | 0.97531 | 0.0004713 | 0.035615 | 0.036087 | 5.7235e-19 | 4.3252e-17 | 4.3824e-17
Np-234 |  | 3.5787 | 12.4561 | 16.0349 | 0.13241 | 0.46088 | 0.59329 | 2.8266e-14 | 9.8382e-14 | 1.2665e-13
Np-235 |  | 0.34488 | 0.026932 | 0.37181 | 0.01276 | 0.00099649 | 0.013757 | 2.4626e-13 | 1.9231e-14 | 2.6549e-13
Np-236 |  | 116.9802 | 1.596 | 118.5762 | 4.3283 | 0.059051 | 4.3873 | 1.1904e-05 | 1.6241e-07 | 1.2067e-05
Np-236m |  | 1.1568 | 0.53864 | 1.6954 | 0.042802 | 0.01993 | 0.062732 | 1.9634e-15 | 9.1422e-16 | 2.8776e-15
Np-237 | SE | 541.5752 | 0.30423 | 541.8794 | 20.0383 | 0.011257 | 20.0495 | 0.00077053 | 4.3285e-07 | 0.00077096
Np-238 |  | 5.1991 | 7.0198 | 12.2189 | 0.19237 | 0.25973 | 0.4521 | 2.0095e-14 | 2.7132e-14 | 4.7228e-14
Np-239 |  | 4.8092 | 2.0199 | 6.8291 | 0.17794 | 0.074737 | 0.25268 | 2.0778e-14 | 8.727e-15 | 2.9505e-14
Np-240 |  | 0.4155 | 12.4686 | 12.8841 | 0.015373 | 0.46134 | 0.47671 | 3.2883e-17 | 9.8678e-16 | 1.0197e-15
Np-240m |  | . | 4.6757 | 4.6757 | . | 0.173 | 0.173 | . | 4.3162e-17 | 4.3162e-17
Np-241 |  | 0.090551 | 0.90771 | 0.99827 | 0.0033504 | 0.033585 | 0.036936 | 1.616e-18 | 1.6199e-17 | 1.7815e-17
Np-242 |  | . | 4.2892 | 4.2892 | . | 0.1587 | 0.1587 | . | 1.2165e-17 | 1.2165e-17
Np-242m |  | . | 11.4586 | 11.4586 | . | 0.42397 | 0.42397 | . | 8.1248e-17 | 8.1248e-17
O-14 |  | . | 37.7799 | 37.7799 | . | 1.3979 | 1.3979 | . | 3.3157e-18 | 3.3157e-18
O-15 |  | . | 13.3414 | 13.3414 | . | 0.49363 | 0.49363 | . | 2.172e-18 | 2.172e-18
O-19 |  | . | 12.8427 | 12.8427 | . | 0.47518 | 0.47518 | . | 5.7334e-19 | 5.7334e-19
Os-180 |  | 0.10355 | 1.3965 | 1.5 | 0.0038313 | 0.05167 | 0.055501 | 2.1348e-18 | 2.8791e-17 | 3.0925e-17
Os-181 |  | 0.51125 | 15.8351 | 16.3464 | 0.018916 | 0.5859 | 0.60482 | 5.1761e-17 | 1.6032e-15 | 1.655e-15
Os-182 |  | 3.2495 | 5.0124 | 8.2618 | 0.12023 | 0.18546 | 0.30569 | 4.1776e-15 | 6.4441e-15 | 1.0622e-14
Os-183 |  | 1.2781 | 7.2692 | 8.5473 | 0.04729 | 0.26896 | 0.31625 | 9.7189e-16 | 5.5276e-15 | 6.4995e-15
Os-183m |  | 1.1438 | 11.6083 | 12.7521 | 0.042321 | 0.42951 | 0.47183 | 6.6236e-16 | 6.7221e-15 | 7.3845e-15
Os-185 |  | 2.7512 | 8.1545 | 10.9057 | 0.10179 | 0.30172 | 0.40351 | 3.6546e-13 | 1.0832e-12 | 1.4487e-12
Os-186 |  | 185.8686 | . | 185.8686 | 6.8771 | . | 6.8771 | 193600.7344 | . | 193600.7344
Os-189m |  | 0.10225 | 0.00050248 | 0.10275 | 0.0037832 | 1.8592e-05 | 0.0038018 | 3.5827e-17 | 1.7606e-19 | 3.6003e-17
Os-190m |  | . | 18.8276 | 18.8276 | . | 0.69662 | 0.69662 | . | 1.8866e-16 | 1.8866e-16
Os-191 |  | 3.4401 | 0.88652 | 4.3266 | 0.12728 | 0.032801 | 0.16008 | 7.7623e-14 | 2.0004e-14 | 9.7626e-14
Os-191m |  | 0.58923 | 0.062842 | 0.65208 | 0.021802 | 0.0023251 | 0.024127 | 4.7124e-16 | 5.0258e-17 | 5.215e-16
Os-193 |  | 4.9392 | 1.1247 | 6.0638 | 0.18275 | 0.041613 | 0.22436 | 9.1744e-15 | 2.089e-15 | 1.1263e-14
Os-194 |  | 14.7308 | 0.027556 | 14.7584 | 0.54504 | 0.0010196 | 0.54606 | 4.8011e-11 | 8.9809e-14 | 4.8101e-11
Os-196 |  | 0.64123 | 1.3092 | 1.9504 | 0.023725 | 0.048441 | 0.072166 | 2.3367e-17 | 4.7708e-17 | 7.1075e-17
P-30 |  | . | 14.0895 | 14.0895 | . | 0.52131 | 0.52131 | . | 5.6249e-18 | 5.6249e-18
P-32 |  | 14.6875 | 1.0623 | 15.7498 | 0.54344 | 0.039306 | 0.58274 | 5.1425e-14 | 3.7195e-15 | 5.5145e-14
P-33 |  | 1.4601 | 0.00045386 | 1.4605 | 0.054023 | 1.6793e-05 | 0.05404 | 9.3662e-15 | 2.9114e-18 | 9.3691e-15
Pa-227 |  | 2.6732 | 0.22443 | 2.8976 | 0.098909 | 0.0083041 | 0.10721 | 1.2381e-16 | 1.0395e-17 | 1.3421e-16
Pa-228 |  | 4.6792 | 15.7104 | 20.3897 | 0.17313 | 0.58129 | 0.75442 | 7.5021e-15 | 2.5188e-14 | 3.269e-14
Pa-229 |  | 0.48958 | 0.68079 | 1.1704 | 0.018115 | 0.025189 | 0.043304 | 1.2901e-15 | 1.7939e-15 | 3.084e-15
Pa-230 |  | 5.2424 | 7.7555 | 12.9979 | 0.19397 | 0.28695 | 0.48092 | 1.6094e-13 | 2.381e-13 | 3.9904e-13
Pa-231 |  | 2421.9242 | 0.43266 | 2422.3568 | 89.6112 | 0.016008 | 89.6272 | 5.1319e-05 | 9.1677e-09 | 5.1328e-05
Pa-232 |  | 3.843 | 10.9724 | 14.8154 | 0.14219 | 0.40598 | 0.54817 | 8.9598e-15 | 2.5581e-14 | 3.4541e-14
Pa-233 | SE | 5.719 | 2.5187 | 8.2377 | 0.2116 | 0.09319 | 0.30479 | 2.7566e-13 | 1.214e-13 | 3.9706e-13
Pa-234 |  | 2.4089 | 17.2067 | 19.6156 | 0.08913 | 0.63665 | 0.72578 | 1.2072e-15 | 8.6227e-15 | 9.8298e-15
Pa-234m |  | . | 1.3965 | 1.3965 | . | 0.05167 | 0.05167 | . | 2.0368e-18 | 2.0368e-18
Pa-235 |  | 0.15467 | 0.62966 | 0.78434 | 0.0057229 | 0.023298 | 0.029021 | 4.7441e-18 | 1.9313e-17 | 2.4057e-17
Pa-236 |  | . | 11.4711 | 11.4711 | . | 0.42443 | 0.42443 | . | 1.3124e-16 | 1.3124e-16
Pa-237 |  | . | 7.9799 | 7.9799 | . | 0.29526 | 0.29526 | . | 8.7653e-17 | 8.7653e-17
Pb-194 |  | 0.11525 | 12.4063 | 12.5215 | 0.0042641 | 0.45903 | 0.4633 | 1.4293e-18 | 1.5386e-16 | 1.5529e-16
Pb-195m |  | 0.13864 | 19.5757 | 19.7144 | 0.0051298 | 0.7243 | 0.72943 | 2.1604e-18 | 3.0503e-16 | 3.0719e-16
Pb-196 |  | 0.14947 | 5.7106 | 5.8601 | 0.0055306 | 0.21129 | 0.21682 | 5.7747e-18 | 2.2062e-16 | 2.2639e-16
Pb-197 |  | . | 17.456 | 17.456 | . | 0.64587 | 0.64587 | . | 1.4656e-16 | 1.4656e-16
Pb-197m |  | 0.24826 | 13.7155 | 13.9637 | 0.0091855 | 0.50747 | 0.51666 | 1.1203e-17 | 6.1894e-16 | 6.3014e-16
Pb-198 |  | 0.4207 | 5.0498 | 5.4705 | 0.015566 | 0.18684 | 0.20241 | 6.39e-17 | 7.6701e-16 | 8.3091e-16
Pb-199 |  | 0.21186 | 11.8951 | 12.1069 | 0.007839 | 0.44012 | 0.44796 | 2.0214e-17 | 1.1349e-15 | 1.1551e-15
Pb-200 |  | 2.0623 | 2.3067 | 4.369 | 0.076306 | 0.085348 | 0.16165 | 2.8345e-15 | 3.1704e-15 | 6.0049e-15
Pb-201 |  | 0.85352 | 8.7904 | 9.6439 | 0.03158 | 0.32524 | 0.35682 | 5.1162e-16 | 5.2691e-15 | 5.7807e-15
Pb-201m |  | . | 4.7256 | 4.7256 | . | 0.17485 | 0.17485 | . | 5.1444e-18 | 5.1444e-18
Pb-202 |  | 90.5514 | 0.0023441 | 90.5537 | 3.3504 | 8.6732e-05 | 3.3505 | 2.6888e-06 | 6.9606e-11 | 2.6889e-06
Pb-202m |  | 0.77987 | 23.5657 | 24.3455 | 0.028855 | 0.87193 | 0.90078 | 1.7775e-16 | 5.3711e-15 | 5.5488e-15
Pb-203 |  | 1.3301 | 3.5785 | 4.9086 | 0.049214 | 0.1324 | 0.18162 | 4.4769e-15 | 1.2045e-14 | 1.6521e-14
Pb-204m |  | 0.26039 | 24.4385 | 24.6989 | 0.0096344 | 0.90422 | 0.91386 | 1.9016e-17 | 1.7847e-15 | 1.8038e-15
Pb-205 |  | 1.5251 | 0.002369 | 1.5274 | 0.056428 | 8.7654e-05 | 0.056515 | 1.3394e-05 | 2.0805e-08 | 1.3414e-05
Pb-209 | SE | 0.32365 | 0.039775 | 0.36342 | 0.011975 | 0.0014717 | 0.013447 | 7.0332e-17 | 8.6436e-18 | 7.8976e-17
Pb-210 | SE | 4419.2534 | 0.027057 | 4419.2805 | 163.5124 | 0.0010011 | 163.5134 | 5.7687e-08 | 3.5319e-13 | 5.7688e-08
Pb-211 |  | 1.1351 | 1.3466 | 2.4818 | 0.042 | 0.049825 | 0.091825 | 4.6062e-17 | 5.4643e-17 | 1.007e-16
Pb-212 |  | 44.6258 | 1.6459 | 46.2717 | 1.6512 | 0.060897 | 1.7121 | 3.2175e-14 | 1.1867e-15 | 3.3362e-14
Pb-214 | SE | 0.86219 | 3.0299 | 3.8921 | 0.031901 | 0.11211 | 0.14401 | 2.6342e-17 | 9.2571e-17 | 1.1891e-16
Pd-100 |  | 5.1125 | 1.2444 | 6.3568 | 0.18916 | 0.046042 | 0.2352 | 1.4236e-14 | 3.4651e-15 | 1.7702e-14
Pd-101 |  | 0.52858 | 4.0024 | 4.531 | 0.019557 | 0.14809 | 0.16765 | 1.4453e-16 | 1.0944e-15 | 1.2389e-15
Pd-103 |  | 1.1395 | 0.09551 | 1.235 | 0.042161 | 0.0035339 | 0.045694 | 1.5298e-14 | 1.2822e-15 | 1.658e-14
Pd-107 |  | 0.22919 | . | 0.22919 | 0.0084802 | . | 0.0084802 | 4.4633e-07 | . | 4.4633e-07
Pd-109 |  | 3.3318 | 0.46383 | 3.7956 | 0.12328 | 0.017162 | 0.14044 | 1.5904e-15 | 2.2141e-16 | 1.8118e-15
Pd-109m |  | . | 1.2469 | 1.2469 | . | 0.046134 | 0.046134 | . | 3.3956e-18 | 3.3956e-18
Pd-111 |  | 0.29245 | 1.8204 | 2.1129 | 0.010821 | 0.067355 | 0.078176 | 4.0466e-18 | 2.5189e-17 | 2.9236e-17
Pd-112 |  | 15.3374 | 0.02768 | 15.3651 | 0.56748 | 0.0010242 | 0.56851 | 1.1547e-14 | 2.0839e-17 | 1.1568e-14
Pd-114 |  | . | 1.0424 | 1.0424 | . | 0.038568 | 0.038568 | . | 1.532e-18 | 1.532e-18
Pd-96 |  | . | 17.2067 | 17.2067 | . | 0.63665 | 0.63665 | . | 1.7893e-17 | 1.7893e-17
Pd-97 |  | . | 28.179 | 28.179 | . | 1.0426 | 1.0426 | . | 4.514e-17 | 4.514e-17
Pd-98 |  | 0.35744 | 4.763 | 5.1204 | 0.013225 | 0.17623 | 0.18946 | 3.303e-18 | 4.4013e-17 | 4.7316e-17
Pd-99 |  | 0.19887 | 15.4611 | 15.6599 | 0.0073581 | 0.57206 | 0.57942 | 2.2445e-18 | 1.745e-16 | 1.7674e-16
Pm-136 |  | . | 34.538 | 34.538 | . | 1.2779 | 1.2779 | . | 4.4624e-17 | 4.4624e-17
Pm-137m |  | . | 22.3188 | 22.3188 | . | 0.8258 | 0.8258 | . | 3.9094e-17 | 3.9094e-17
Pm-139 |  | . | 12.4561 | 12.4561 | . | 0.46088 | 0.46088 | . | 3.8278e-17 | 3.8278e-17
Pm-140 |  | . | 14.713 | 14.713 | . | 0.54438 | 0.54438 | . | 1.6825e-18 | 1.6825e-18
Pm-140m |  | . | 37.0318 | 37.0318 | . | 1.3702 | 1.3702 | . | 1.6433e-16 | 1.6433e-16
Pm-141 |  | 0.2019 | 9.4761 | 9.678 | 0.0074703 | 0.35062 | 0.35809 | 3.1696e-18 | 1.4876e-16 | 1.5193e-16
Pm-142 |  | . | 11.7953 | 11.7953 | . | 0.43643 | 0.43643 | . | 6.0229e-18 | 6.0229e-18
Pm-143 |  | 1.2998 | 3.7032 | 5.003 | 0.048092 | 0.13702 | 0.18511 | 3.7785e-13 | 1.0765e-12 | 1.4544e-12
Pm-144 |  | 5.3724 | 18.5782 | 23.9506 | 0.19878 | 0.68739 | 0.88617 | 2.1543e-12 | 7.4497e-12 | 9.604e-12
Pm-145 |  | 0.64123 | 0.32917 | 0.9704 | 0.023725 | 0.012179 | 0.035905 | 4.608e-12 | 2.3655e-12 | 6.9735e-12
Pm-146 |  | 5.1125 | 8.94 | 14.0525 | 0.18916 | 0.33078 | 0.51994 | 1.1558e-11 | 2.021e-11 | 3.1768e-11
Pm-147 |  | 1.5727 | 0.00035037 | 1.5731 | 0.058191 | 1.2964e-05 | 0.058204 | 1.6982e-12 | 3.7832e-16 | 1.6986e-12
Pm-148 |  | 15.944 | 7.6183 | 23.5623 | 0.58993 | 0.28188 | 0.8718 | 9.7171e-14 | 4.643e-14 | 1.436e-13
Pm-148m |  | 9.8783 | 23.6904 | 33.5687 | 0.3655 | 0.87654 | 1.242 | 4.6308e-13 | 1.1106e-12 | 1.5736e-12
Pm-149 |  | 5.9357 | 0.5162 | 6.4519 | 0.21962 | 0.019099 | 0.23872 | 1.5005e-14 | 1.3049e-15 | 1.631e-14
Pm-150 |  | 1.5121 | 17.9548 | 19.4669 | 0.055947 | 0.66433 | 0.72027 | 1.9429e-16 | 2.3071e-15 | 2.5014e-15
Pm-151 |  | 4.3196 | 4.0523 | 8.3719 | 0.15983 | 0.14993 | 0.30976 | 5.921e-15 | 5.5546e-15 | 1.1476e-14
Pm-152 |  | . | 5.0373 | 5.0373 | . | 0.18638 | 0.18638 | . | 1.6805e-17 | 1.6805e-17
Pm-152m |  | . | 18.7029 | 18.7029 | . | 0.69201 | 0.69201 | . | 1.1389e-16 | 1.1389e-16
Pm-153 |  | . | 1.8454 | 1.8454 | . | 0.068278 | 0.068278 | . | 7.8965e-18 | 7.8965e-18
Pm-154 |  | . | 21.1966 | 21.1966 | . | 0.78428 | 0.78428 | . | 3.0084e-17 | 3.0084e-17
Pm-154m |  | . | 21.8201 | 21.8201 | . | 0.80734 | 0.80734 | . | 4.7975e-17 | 4.7975e-17
Po-203 |  | 0.25649 | 18.9523 | 19.2088 | 0.0094901 | 0.70123 | 0.71072 | 1.018e-17 | 7.5219e-16 | 7.6237e-16
Po-204 |  | 1.3171 | 13.4661 | 14.7832 | 0.048733 | 0.49825 | 0.54698 | 3.0317e-16 | 3.0996e-15 | 3.4027e-15
Po-205 |  | 0.29548 | 18.3289 | 18.6243 | 0.010933 | 0.67817 | 0.6891 | 3.214e-17 | 1.9937e-15 | 2.0258e-15
Po-206 |  | 103.5492 | 13.8402 | 117.3893 | 3.8313 | 0.51209 | 4.3434 | 1.44e-12 | 1.9247e-13 | 1.6325e-12
Po-207 |  | 0.59357 | 14.9623 | 15.5559 | 0.021962 | 0.55361 | 0.57557 | 2.2778e-16 | 5.7418e-15 | 5.9696e-15
Po-208 |  | 9488.3971 | 0.00024937 | 9488.3973 | 351.0707 | 9.2268e-06 | 351.0707 | 1.6014e-08 | 4.2089e-16 | 1.6014e-08
Po-209 |  | 9445.0711 | 0.071944 | 9445.143 | 349.4676 | 0.0026619 | 349.4703 | 5.6378e-07 | 4.2944e-12 | 5.6378e-07
Po-210 | SE | 7582.0525 | 0.00011496 | 7582.0526 | 280.5359 | 4.2535e-06 | 280.5359 | 1.6902e-09 | 2.5627e-17 | 1.6902e-09
Po-211 |  | . | 0.096756 | 0.096756 | . | 0.00358 | 0.00358 | . | 9.3533e-22 | 9.3533e-22
Po-212 |  | . | . | . | . | . | . | . | . | .
Po-212m |  | . | 0.84288 | 0.84288 | . | 0.031186 | 0.031186 | . | 7.1553e-19 | 7.1553e-19
Po-213 | SE | . | 0.00044513 | 0.00044513 | . | 1.647e-05 | 1.647e-05 | . | 3.5356e-29 | 3.5356e-29
Po-214 | SE | . | 0.00098128 | 0.00098128 | . | 3.6307e-05 | 3.6307e-05 | . | 3.0633e-27 | 3.0633e-27
Po-215 |  | . | 0.0020947 | 0.0020947 | . | 7.7505e-05 | 7.7505e-05 | . | 7.1217e-26 | 7.1217e-26
Po-216 |  | . | 0.00018079 | 0.00018079 | . | 6.6894e-06 | 6.6894e-06 | . | 5.0276e-25 | 5.0276e-25
Po-218 | SE | . | 8.2916e-08 | 8.2916e-08 | . | 3.0679e-09 | 3.0679e-09 | . | 2.9851e-25 | 2.9851e-25
Pr-134 |  | 0.27989 | 38.4033 | 38.6832 | 0.010356 | 1.4209 | 1.4313 | 2.1978e-18 | 3.0156e-16 | 3.0375e-16
Pr-134m |  | 0.48525 | 28.5531 | 29.0384 | 0.017954 | 1.0565 | 1.0744 | 5.8888e-18 | 3.4651e-16 | 3.5239e-16
Pr-135 |  | 0.24826 | 11.0597 | 11.3079 | 0.0091855 | 0.40921 | 0.41839 | 4.285e-18 | 1.9089e-16 | 1.9518e-16
Pr-136 |  | 0.19367 | 25.9347 | 26.1284 | 0.0071657 | 0.95958 | 0.96675 | 1.8381e-18 | 2.4615e-16 | 2.4798e-16
Pr-137 |  | 0.211 | 4.6259 | 4.8369 | 0.0078069 | 0.17116 | 0.17896 | 1.1827e-17 | 2.5928e-16 | 2.7111e-16
Pr-138 |  | . | 11.2217 | 11.2217 | . | 0.4152 | 0.4152 | . | 1.1962e-17 | 1.1962e-17
Pr-138m |  | 0.72354 | 29.3012 | 30.0248 | 0.026771 | 1.0841 | 1.1109 | 6.766e-17 | 2.74e-15 | 2.8077e-15
Pr-139 |  | 0.18803 | 1.5461 | 1.7341 | 0.0069573 | 0.057206 | 0.064163 | 3.6842e-17 | 3.0293e-16 | 3.3978e-16
Pr-140 |  | . | 7.3066 | 7.3066 | . | 0.27034 | 0.27034 | . | 1.8473e-17 | 1.8473e-17
Pr-142 |  | 7.8853 | 1.8329 | 9.7182 | 0.29176 | 0.067817 | 0.35957 | 6.8431e-15 | 1.5906e-15 | 8.4337e-15
Pr-142m |  | 0.10052 | . | 0.10052 | 0.0037191 | . | 0.0037191 | 1.1101e-18 | . | 1.1101e-18
Pr-143 |  | 7.0188 | 0.25935 | 7.2782 | 0.2597 | 0.0095958 | 0.26929 | 1.0448e-13 | 3.8607e-15 | 1.0834e-13
Pr-144 |  | 0.29548 | 2.0074 | 2.3029 | 0.010933 | 0.074275 | 0.085208 | 3.9169e-18 | 2.661e-17 | 3.0527e-17
Pr-144m |  | . | 0.13591 | 0.13591 | . | 0.0050286 | 0.0050286 | . | 7.5066e-19 | 7.5066e-19
Pr-145 |  | 2.3569 | 1.2307 | 3.5876 | 0.087207 | 0.045534 | 0.13274 | 6.5367e-16 | 3.4131e-16 | 9.9498e-16
Pr-146 |  | 0.45059 | 13.2167 | 13.6673 | 0.016672 | 0.48902 | 0.50569 | 8.4636e-18 | 2.4825e-16 | 2.5672e-16
Pr-147 |  | 0.19583 | 6.8577 | 7.0536 | 0.0072458 | 0.25374 | 0.26098 | 2.055e-18 | 7.1962e-17 | 7.4017e-17
Pr-148 |  | . | 13.3414 | 13.3414 | . | 0.49363 | 0.49363 | . | 2.4088e-17 | 2.4088e-17
Pr-148m |  | . | 13.092 | 13.092 | . | 0.48441 | 0.48441 | . | 2.0748e-17 | 2.0748e-17
Pt-184 |  | 0.16854 | 8.329 | 8.4976 | 0.0062359 | 0.30817 | 0.31441 | 2.858e-18 | 1.4124e-16 | 1.441e-16
Pt-186 |  | 0.60656 | 8.0173 | 8.6239 | 0.022443 | 0.29664 | 0.31908 | 7.5008e-17 | 9.9142e-16 | 1.0664e-15
Pt-187 |  | 0.48525 | 7.1944 | 7.6796 | 0.017954 | 0.26619 | 0.28415 | 6.816e-17 | 1.0105e-15 | 1.0787e-15
Pt-188 |  | 4.7659 | 2.2942 | 7.0601 | 0.17634 | 0.084886 | 0.26122 | 7.0108e-14 | 3.3749e-14 | 1.0386e-13
Pt-189 |  | 1.1221 | 5.5984 | 6.7205 | 0.041519 | 0.20714 | 0.24866 | 7.3687e-16 | 3.6763e-15 | 4.4132e-15
Pt-190 |  | 40.6398 | . | 40.6398 | 1.5037 | . | 1.5037 | 14.0532 | . | 14.0532
Pt-191 |  | 2.1143 | 3.3665 | 5.4808 | 0.078229 | 0.12456 | 0.20279 | 8.6803e-15 | 1.3821e-14 | 2.2502e-14
Pt-193 |  | 0.2136 | 0.0013341 | 0.21493 | 0.0079031 | 4.9363e-05 | 0.0079525 | 5.7714e-12 | 3.6048e-14 | 5.8074e-12
Pt-193m |  | 2.7295 | 0.11297 | 2.8425 | 0.10099 | 0.0041797 | 0.10517 | 1.7498e-14 | 7.242e-16 | 1.8223e-14
Pt-195m |  | 3.8257 | 0.77305 | 4.5987 | 0.14155 | 0.028603 | 0.17015 | 2.3006e-14 | 4.6487e-15 | 2.7654e-14
Pt-197 |  | 2.5779 | 0.30174 | 2.8796 | 0.095382 | 0.011164 | 0.10655 | 3.2289e-15 | 3.7794e-16 | 3.6068e-15
Pt-197m |  | 0.50258 | 0.90647 | 1.409 | 0.018596 | 0.033539 | 0.052135 | 5.0323e-17 | 9.0764e-17 | 1.4109e-16
Pt-199 |  | 0.23179 | 3.0673 | 3.2991 | 0.0085764 | 0.11349 | 0.12207 | 7.5685e-18 | 1.0015e-16 | 1.0772e-16
Pt-200 |  | 6.9755 | 0.6733 | 7.6488 | 0.25809 | 0.024912 | 0.28301 | 5.574e-15 | 5.3803e-16 | 6.112e-15
Pt-202 |  | 26.2989 | 0.9713 | 27.2702 | 0.97306 | 0.035938 | 1.009 | 7.4713e-14 | 2.7594e-15 | 7.7472e-14
Pu-232 |  | 0.7972 | 0.66208 | 1.4593 | 0.029496 | 0.024497 | 0.053993 | 3.3204e-17 | 2.7576e-17 | 6.078e-17
Pu-234 |  | 0.90118 | 0.71944 | 1.6206 | 0.033344 | 0.026619 | 0.059963 | 5.9315e-16 | 4.7353e-16 | 1.0667e-15
Pu-235 |  | 0.012781 | 0.99499 | 1.0078 | 0.0004729 | 0.036815 | 0.037288 | 4.0482e-19 | 3.1515e-17 | 3.1919e-17
Pu-236 |  | 476.5862 | 0.0083415 | 476.5945 | 17.6337 | 0.00030864 | 17.634 | 9.0006e-10 | 1.5753e-14 | 9.0008e-10
Pu-237 |  | 0.65422 | 0.53241 | 1.1866 | 0.024206 | 0.019699 | 0.043905 | 5.3762e-14 | 4.3752e-14 | 9.7514e-14
Pu-238 |  | 1139.4742 | 0.0074687 | 1139.4816 | 42.1605 | 0.00027634 | 42.1608 | 6.6595e-08 | 4.365e-13 | 6.6595e-08
Pu-239 |  | 1247.7892 | 0.0038154 | 1247.793 | 46.1682 | 0.00014117 | 46.1683 | 2.0132e-05 | 6.1559e-11 | 2.0132e-05
Pu-240 |  | 1247.7892 | 0.0070822 | 1247.7963 | 46.1682 | 0.00026204 | 46.1685 | 5.504e-06 | 3.124e-11 | 5.504e-06
Pu-241 |  | 22.5729 | 1.783e-05 | 22.5729 | 0.8352 | 6.5971e-07 | 0.8352 | 2.1858e-10 | 1.7266e-16 | 2.1858e-10
Pu-242 |  | 1187.1328 | 0.0069325 | 1187.1397 | 43.9239 | 0.0002565 | 43.9242 | 0.00030165 | 1.7616e-09 | 0.00030165
Pu-243 |  | 0.50691 | 0.28304 | 0.78995 | 0.018756 | 0.010472 | 0.029228 | 1.9513e-16 | 1.0895e-16 | 3.0408e-16
Pu-244 |  | 1182.8002 | 0.2394 | 1183.0396 | 43.7636 | 0.0088577 | 43.7725 | 0.064647 | 1.3084e-05 | 0.06466
Pu-245 |  | 4.0466 | 4.8752 | 8.9219 | 0.14973 | 0.18038 | 0.33011 | 3.3274e-15 | 4.0087e-15 | 7.3361e-15
Pu-246 |  | 16.4639 | 1.5586 | 18.0225 | 0.60916 | 0.057667 | 0.66683 | 3.3679e-13 | 3.1883e-14 | 3.6867e-13
Ra-219 |  | . | 1.9825 | 1.9825 | . | 0.073353 | 0.073353 | . | 3.8549e-22 | 3.8549e-22
Ra-220 |  | . | 0.05561 | 0.05561 | . | 0.0020576 | 0.0020576 | . | 1.9444e-23 | 1.9444e-23
Ra-221 |  | . | 0.40772 | 0.40772 | . | 0.015086 | 0.015086 | . | 2.2401e-19 | 2.2401e-19
Ra-222 |  | . | 0.10785 | 0.10785 | . | 0.0039906 | 0.0039906 | . | 8.0783e-20 | 8.0783e-20
Ra-223 |  | 940.1745 | 1.5835 | 941.758 | 34.7865 | 0.05859 | 34.845 | 1.8383e-11 | 3.0963e-14 | 1.8414e-11
Ra-224 |  | 545.9078 | 0.1197 | 546.0275 | 20.1986 | 0.0044288 | 20.203 | 3.4333e-12 | 7.5281e-16 | 3.4341e-12
Ra-225 | SE | 1031.1591 | 0.13715 | 1031.2963 | 38.1529 | 0.0050747 | 38.158 | 2.6519e-11 | 3.5273e-15 | 2.6523e-11
Ra-226 | Y | 1962.6684 | 0.08329 | 1962.7517 | 72.6187 | 0.0030817 | 72.6218 | 1.9872e-06 | 8.433e-11 | 1.9872e-06
Ra-227 |  | 0.48092 | 2.1072 | 2.5881 | 0.017794 | 0.077966 | 0.09576 | 2.4542e-17 | 1.0753e-16 | 1.3208e-16
Ra-228 |  | 6932.1623 | 0.009152 | 6932.1714 | 256.49 | 0.00033862 | 256.4903 | 2.5447e-08 | 3.3595e-14 | 2.5447e-08
Ra-230 |  | 1.0442 | 0.94013 | 1.9843 | 0.038634 | 0.034785 | 0.073419 | 1.1898e-16 | 1.0713e-16 | 2.2611e-16
Rb-77 |  | . | 20.1991 | 20.1991 | . | 0.74737 | 0.74737 | . | 3.1237e-17 | 3.1237e-17
Rb-78 |  | 0.4025 | 45.7598 | 46.1623 | 0.014892 | 1.6931 | 1.708 | 2.9536e-18 | 3.3579e-16 | 3.3875e-16
Rb-78m |  | . | 38.7774 | 38.7774 | . | 1.4348 | 1.4348 | . | 9.2488e-17 | 9.2488e-17
Rb-79 |  | 0.28509 | 18.2042 | 18.4892 | 0.010548 | 0.67355 | 0.6841 | 2.7475e-18 | 1.7544e-16 | 1.7819e-16
Rb-80 |  | . | 16.5832 | 16.5832 | . | 0.61358 | 0.61358 | . | 3.9342e-18 | 3.9342e-18
Rb-81 |  | 0.27339 | 6.1096 | 6.383 | 0.010115 | 0.22606 | 0.23617 | 3.2389e-17 | 7.2383e-16 | 7.5622e-16
Rb-81m |  | 0.054158 | 0.30299 | 0.35714 | 0.0020038 | 0.011211 | 0.013214 | 7.1276e-19 | 3.9876e-18 | 4.7004e-18
Rb-82 |  | . | 15.087 | 15.087 | . | 0.55822 | 0.55822 | . | 8.3897e-18 | 8.3897e-18
Rb-82m |  | 0.70621 | 34.164 | 34.8702 | 0.02613 | 1.2641 | 1.2902 | 1.198e-16 | 5.7953e-15 | 5.9151e-15
Rb-83 |  | 9.2718 | 5.7854 | 15.0572 | 0.34306 | 0.21406 | 0.55712 | 5.0888e-13 | 3.1753e-13 | 8.2641e-13
Rb-84 |  | 15.2508 | 10.8477 | 26.0984 | 0.56428 | 0.40136 | 0.96564 | 3.2204e-13 | 2.2906e-13 | 5.5111e-13
Rb-84m |  | 0.039687 | 4.4638 | 4.5034 | 0.0014684 | 0.16516 | 0.16663 | 3.598e-19 | 4.0469e-17 | 4.0829e-17
Rb-86 |  | 16.5072 | 2.0573 | 18.5645 | 0.61077 | 0.076121 | 0.68689 | 2.0302e-13 | 2.5302e-14 | 2.2832e-13
Rb-86m |  | . | 6.5211 | 6.5211 | . | 0.24128 | 0.24128 | . | 3.0384e-18 | 3.0384e-18
Rb-87 |  | 8.8818 | 0.00098377 | 8.8828 | 0.32863 | 3.64e-05 | 0.32866 | 0.10651 | 1.1798e-05 | 0.10653
Rb-88 |  | 0.52858 | 9.3265 | 9.8551 | 0.019557 | 0.34508 | 0.36464 | 4.4058e-18 | 7.7739e-17 | 8.2144e-17
Rb-89 |  | 0.25779 | 26.4334 | 26.6912 | 0.0095382 | 0.97804 | 0.98758 | 1.8517e-18 | 1.8987e-16 | 1.9172e-16
Rb-90 |  | . | 22.9422 | 22.9422 | . | 0.84886 | 0.84886 | . | 2.8966e-17 | 2.8966e-17
Rb-90m |  | . | 36.7824 | 36.7824 | . | 1.3609 | 1.3609 | . | 7.5832e-17 | 7.5832e-17
Re-178 |  | 0.15944 | 19.7004 | 19.8598 | 0.0058993 | 0.72891 | 0.73481 | 1.9957e-18 | 2.4659e-16 | 2.4858e-16
Re-179 |  | 0.072788 | 12.4561 | 12.5289 | 0.0026931 | 0.46088 | 0.46357 | 1.3535e-18 | 2.3162e-16 | 2.3297e-16
Re-180 |  | . | 14.0895 | 14.0895 | . | 0.52131 | 0.52131 | . | 3.2966e-17 | 3.2966e-17
Re-181 |  | 2.4609 | 9.3515 | 11.8124 | 0.091054 | 0.346 | 0.43706 | 2.8332e-15 | 1.0766e-14 | 1.3599e-14
Re-182 |  | 8.102 | 20.5732 | 28.6752 | 0.29977 | 0.76121 | 1.061 | 3.0164e-14 | 7.6596e-14 | 1.0676e-13
Re-182m |  | 1.6291 | 13.9648 | 15.5939 | 0.060275 | 0.5167 | 0.57697 | 1.2036e-15 | 1.0317e-14 | 1.1521e-14
Re-183 |  | 5.6757 | 1.7082 | 7.3839 | 0.21 | 0.063203 | 0.2732 | 5.5774e-13 | 1.6786e-13 | 7.2561e-13
Re-184 |  | 5.5891 | 10.4113 | 16.0003 | 0.2068 | 0.38522 | 0.59201 | 2.9978e-13 | 5.5843e-13 | 8.5821e-13
Re-184m |  | 8.5786 | 4.3889 | 12.9675 | 0.31741 | 0.16239 | 0.4798 | 2.0464e-12 | 1.047e-12 | 3.0933e-12
Re-186 |  | 8.6219 | 0.54114 | 9.163 | 0.31901 | 0.020022 | 0.33903 | 4.5743e-14 | 2.871e-15 | 4.8614e-14
Re-186m |  | 13.1711 | 0.16334 | 13.3344 | 0.48733 | 0.0060435 | 0.49337 | 1.3719e-06 | 1.7013e-08 | 1.3889e-06
Re-187 |  | 0.028552 | . | 0.028552 | 0.0010564 | . | 0.0010564 | 0.00061593 | . | 0.00061593
Re-188 |  | 8.3186 | 1.8454 | 10.1639 | 0.30779 | 0.068278 | 0.37607 | 8.4999e-15 | 1.8856e-15 | 1.0385e-14
Re-188m |  | 0.18024 | 0.74064 | 0.92087 | 0.0066687 | 0.027404 | 0.034072 | 3.3557e-18 | 1.3789e-17 | 1.7145e-17
Re-189 |  | 4.5059 | 0.89026 | 5.3962 | 0.16672 | 0.03294 | 0.19966 | 6.6146e-15 | 1.3069e-15 | 7.9215e-15
Re-190 |  | . | 16.7079 | 16.7079 | . | 0.61819 | 0.61819 | . | 5.2425e-17 | 5.2425e-17
Re-190m |  | 2.1836 | 11.3838 | 13.5675 | 0.080794 | 0.4212 | 0.502 | 4.2436e-16 | 2.2123e-15 | 2.6367e-15
Rh-100 |  | 3.674 | 30.6728 | 34.3468 | 0.13594 | 1.1349 | 1.2708 | 2.4427e-15 | 2.0392e-14 | 2.2835e-14
Rh-100m |  | . | 0.64213 | 0.64213 | . | 0.023759 | 0.023759 | . | 1.5736e-18 | 1.5736e-18
Rh-101 |  | 2.9895 | 3.2044 | 6.1939 | 0.11061 | 0.11856 | 0.22918 | 2.7899e-12 | 2.9905e-12 | 5.7804e-12
Rh-101m |  | 1.1785 | 3.3042 | 4.4826 | 0.043603 | 0.12225 | 0.16586 | 3.9627e-15 | 1.1111e-14 | 1.5073e-14
Rh-102 |  | 6.8888 | 6.1595 | 13.0483 | 0.25489 | 0.2279 | 0.48279 | 1.1158e-12 | 9.9766e-13 | 2.1134e-12
Rh-102m |  | 14.3842 | 25.3113 | 39.6955 | 0.53222 | 0.93652 | 1.4687 | 1.5373e-11 | 2.7051e-11 | 4.2423e-11
Rh-103m |  | 0.02214 | 0.010299 | 0.032439 | 0.00081916 | 0.00038107 | 0.0012002 | 6.8168e-19 | 3.1711e-19 | 9.9879e-19
Rh-104 |  | . | 1.596 | 1.596 | . | 0.059051 | 0.059051 | . | 6.2338e-19 | 6.2338e-19
Rh-104m |  | . | 0.42767 | 0.42767 | . | 0.015824 | 0.015824 | . | 1.0283e-18 | 1.0283e-18
Rh-105 |  | 2.175 | 0.92018 | 3.0951 | 0.080474 | 0.034047 | 0.11452 | 2.5811e-15 | 1.092e-15 | 3.6731e-15
Rh-106 |  | . | 4.3141 | 4.3141 | . | 0.15962 | 0.15962 | . | 1.21e-18 | 1.21e-18
Rh-106m |  | 0.94451 | 33.5405 | 34.4851 | 0.034947 | 1.241 | 1.2759 | 6.9869e-17 | 2.4811e-15 | 2.551e-15
Rh-107 |  | 0.13864 | 4.2144 | 4.353 | 0.0051298 | 0.15593 | 0.16106 | 1.7149e-18 | 5.2129e-17 | 5.3844e-17
Rh-108 |  | . | 5.9725 | 5.9725 | . | 0.22098 | 0.22098 | . | 9.6214e-19 | 9.6214e-19
Rh-109 |  | . | 4.8752 | 4.8752 | . | 0.18038 | 0.18038 | . | 3.7745e-18 | 3.7745e-18
Rh-94 |  | . | 46.1338 | 46.1338 | . | 1.707 | 1.707 | . | 2.7183e-17 | 2.7183e-17
Rh-95 |  | . | 30.5481 | 30.5481 | . | 1.1303 | 1.1303 | . | 7.7609e-17 | 7.7609e-17
Rh-95m |  | . | 10.2741 | 10.2741 | . | 0.38014 | 0.38014 | . | 1.0191e-17 | 1.0191e-17
Rh-96 |  | . | 47.0066 | 47.0066 | . | 1.7392 | 1.7392 | . | 2.38e-16 | 2.38e-16
Rh-96m |  | . | 15.4611 | 15.4611 | . | 0.57206 | 0.57206 | . | 1.194e-17 | 1.194e-17
Rh-97 |  | 0.26819 | 17.7054 | 17.9736 | 0.009923 | 0.6551 | 0.66502 | 4.2545e-18 | 2.8088e-16 | 2.8513e-16
Rh-97m |  | 0.25952 | 24.5632 | 24.8227 | 0.0096023 | 0.90884 | 0.91844 | 6.1957e-18 | 5.8641e-16 | 5.926e-16
Rh-98 |  | . | 23.0669 | 23.0669 | . | 0.85348 | 0.85348 | . | 1.0477e-16 | 1.0477e-16
Rh-99 |  | 3.2018 | 6.5211 | 9.7229 | 0.11847 | 0.24128 | 0.35975 | 3.9149e-14 | 7.9734e-14 | 1.1888e-13
Rh-99m |  | 0.36654 | 7.5809 | 7.9475 | 0.013562 | 0.28049 | 0.29406 | 5.4514e-17 | 1.1275e-15 | 1.182e-15
Rn-207 |  | . | 11.8078 | 11.8078 | . | 0.43689 | 0.43689 | . | 1.2044e-16 | 1.2044e-16
Rn-209 |  | . | 13.8402 | 13.8402 | . | 0.51209 | 0.51209 | . | 4.3917e-16 | 4.3917e-16
Rn-210 |  | . | 0.71196 | 0.71196 | . | 0.026342 | 0.026342 | . | 1.1469e-16 | 1.1469e-16
Rn-211 |  | . | 21.6954 | 21.6954 | . | 0.80273 | 0.80273 | . | 2.1363e-14 | 2.1363e-14
Rn-212 |  | . | 0.0040274 | 0.0040274 | . | 0.00014901 | 0.00014901 | . | 1.0871e-19 | 1.0871e-19
Rn-215 |  | . | . | . | . | . | . | . | . | .
Rn-216 |  | . | . | . | . | . | . | . | . | .
Rn-217 |  | . | . | . | . | . | . | . | . | .
Rn-218 | SE | . | 0.0090273 | 0.0090273 | . | 0.00033401 | 0.00033401 | . | 6.1155e-24 | 6.1155e-24
Rn-219 |  | . | 0.68577 | 0.68577 | . | 0.025374 | 0.025374 | . | 5.2805e-20 | 5.2805e-20
Rn-220 |  | . | 0.0074936 | 0.0074936 | . | 0.00027726 | 0.00027726 | . | 8.1384e-21 | 8.1384e-21
Rn-222 | Y | . | 0.0046383 | 0.0046383 | . | 0.00017162 | 0.00017162 | . | 3.0202e-17 | 3.0202e-17
Rn-223 |  | . | 4.7381 | 4.7381 | . | 0.17531 | 0.17531 | . | 1.3678e-16 | 1.3678e-16
Ru-103 |  | 4.077 | 5.9101 | 9.9871 | 0.15085 | 0.21867 | 0.36952 | 1.2647e-13 | 1.8334e-13 | 3.0981e-13
Ru-106 |  | 41.5496 | . | 41.5496 | 1.5373 | . | 1.5373 | 1.2622e-11 | . | 1.2622e-11
Ru-107 |  | . | 5.5111 | 5.5111 | . | 0.20391 | 0.20391 | . | 1.178e-17 | 1.178e-17
Ru-108 |  | . | 1.3092 | 1.3092 | . | 0.048441 | 0.048441 | . | 3.4272e-18 | 3.4272e-18
Ru-92 |  | . | 24.9372 | 24.9372 | . | 0.92268 | 0.92268 | . | 4.461e-17 | 4.461e-17
S-35 |  | 0.75387 | 0.00016583 | 0.75404 | 0.027893 | 6.1358e-06 | 0.027899 | 1.7713e-14 | 3.8964e-18 | 1.7717e-14
S-37 |  | . | 30.9221 | 30.9221 | . | 1.1441 | 1.1441 | . | 3.078e-17 | 3.078e-17
S-38 |  | 1.8803 | 18.9523 | 20.8326 | 0.069573 | 0.70123 | 0.77081 | 6.4825e-17 | 6.5337e-16 | 7.182e-16
Sb-111 |  | . | 19.3263 | 19.3263 | . | 0.71507 | 0.71507 | . | 1.4285e-17 | 1.4285e-17
Sb-113 |  | . | 16.0845 | 16.0845 | . | 0.59513 | 0.59513 | . | 6.4582e-17 | 6.4582e-17
Sb-114 |  | . | 32.5431 | 32.5431 | . | 1.2041 | 1.2041 | . | 6.8975e-17 | 6.8975e-17
Sb-115 |  | 0.13648 | 10.8726 | 11.0091 | 0.0050496 | 0.40229 | 0.40734 | 2.6839e-18 | 2.1382e-16 | 2.165e-16
Sb-116 |  | 0.17157 | 26.8075 | 26.9791 | 0.0063481 | 0.99188 | 0.99823 | 1.6752e-18 | 2.6174e-16 | 2.6342e-16
Sb-116m |  | 0.35224 | 36.0343 | 36.3865 | 0.013033 | 1.3333 | 1.3463 | 1.3126e-17 | 1.3427e-15 | 1.3559e-15
Sb-117 |  | 0.10268 | 2.0698 | 2.1725 | 0.0037993 | 0.076582 | 0.080381 | 1.0752e-17 | 2.1673e-16 | 2.2748e-16
Sb-118 |  | . | 10.8103 | 10.8103 | . | 0.39998 | 0.39998 | . | 2.4464e-17 | 2.4464e-17
Sb-118m |  | 1.1481 | 30.0493 | 31.1975 | 0.042481 | 1.1118 | 1.1543 | 2.1652e-16 | 5.6668e-15 | 5.8834e-15
Sb-119 |  | 0.48525 | 0.19451 | 0.67976 | 0.017954 | 0.0071969 | 0.025151 | 7.0488e-16 | 2.8255e-16 | 9.8743e-16
Sb-120 |  | 0.083186 | 5.8228 | 5.906 | 0.0030779 | 0.21545 | 0.21852 | 8.45e-19 | 5.9148e-17 | 5.9993e-17
Sb-120m |  | 6.7589 | 28.4284 | 35.1873 | 0.25008 | 1.0519 | 1.3019 | 3.5838e-14 | 1.5074e-13 | 1.8658e-13
Sb-122 |  | 10.0083 | 6.0847 | 16.093 | 0.37031 | 0.22513 | 0.59544 | 2.5513e-14 | 1.5511e-14 | 4.1024e-14
Sb-122m |  | . | 0.73315 | 0.73315 | . | 0.027127 | 0.027127 | . | 1.997e-18 | 1.997e-18
Sb-124 |  | 14.6009 | 21.5707 | 36.1716 | 0.54023 | 0.79812 | 1.3383 | 8.3611e-13 | 1.2352e-12 | 2.0713e-12
Sb-124m |  | . | 5.3615 | 5.3615 | . | 0.19838 | 0.19838 | . | 5.4896e-18 | 5.4896e-18
Sb-124n |  | 0.055024 | 7.0946e-06 | 0.055031 | 0.0020359 | 2.625e-07 | 0.0020362 | 7.3422e-19 | 9.4669e-23 | 7.3432e-19
Sb-125 |  | 6.3689 | 5.162 | 11.5309 | 0.23565 | 0.19099 | 0.42664 | 6.1492e-12 | 4.9839e-12 | 1.1133e-11
Sb-126 |  | 15.0775 | 33.0418 | 48.1193 | 0.55787 | 1.2225 | 1.7804 | 1.7998e-13 | 3.9443e-13 | 5.7441e-13
Sb-126m |  | 0.21663 | 19.3263 | 19.543 | 0.0080153 | 0.71507 | 0.72309 | 2.7846e-18 | 2.4842e-16 | 2.5121e-16
Sb-127 |  | 9.7917 | 8.4787 | 18.2703 | 0.36229 | 0.31371 | 0.676 | 3.6727e-14 | 3.1802e-14 | 6.8529e-14
Sb-128 |  | 4.5926 | 37.1564 | 41.749 | 0.16992 | 1.3748 | 1.5447 | 1.6929e-15 | 1.3697e-14 | 1.539e-14
Sb-128m |  | 0.19237 | 23.9397 | 24.1321 | 0.0071176 | 0.88577 | 0.89289 | 1.3642e-18 | 1.6977e-16 | 1.7114e-16
Sb-129 |  | 2.4782 | 17.3314 | 19.8096 | 0.091695 | 0.64126 | 0.73296 | 4.4962e-16 | 3.1443e-15 | 3.594e-15
Sb-130 |  | 0.52858 | 39.2761 | 39.8047 | 0.019557 | 1.4532 | 1.4728 | 1.4459e-17 | 1.0744e-15 | 1.0889e-15
Sb-130m |  | . | 33.1665 | 33.1665 | . | 1.2272 | 1.2272 | . | 1.4471e-16 | 1.4471e-16
Sb-131 |  | 0.63689 | 24.4385 | 25.0754 | 0.023565 | 0.90422 | 0.92779 | 1.0236e-17 | 3.9277e-16 | 4.0301e-16
Sb-133 |  | . | 31.6703 | 31.6703 | . | 1.1718 | 1.1718 | . | 5.6098e-17 | 5.6098e-17
Sc-42m |  | . | 50.2485 | 50.2485 | . | 1.8592 | 1.8592 | . | 1.1618e-17 | 1.1618e-17
Sc-43 |  | 1.2608 | 12.2442 | 13.505 | 0.046649 | 0.45303 | 0.49968 | 6.7426e-17 | 6.5481e-16 | 7.2223e-16
Sc-44 |  | 2.045 | 25.9347 | 27.9797 | 0.075665 | 0.95958 | 1.0352 | 1.1418e-16 | 1.448e-15 | 1.5622e-15
Sc-44m |  | 14.1243 | 3.192 | 17.3162 | 0.5226 | 0.1181 | 0.6407 | 1.1642e-14 | 2.6311e-15 | 1.4274e-14
Sc-46 |  | 8.1453 | 23.441 | 31.5863 | 0.30138 | 0.86732 | 1.1687 | 2.4084e-13 | 6.9309e-13 | 9.3393e-13
Sc-47 |  | 3.2321 | 1.2469 | 4.479 | 0.11959 | 0.046134 | 0.16572 | 3.9029e-15 | 1.5056e-15 | 5.4086e-15
Sc-48 |  | 9.2718 | 38.7774 | 48.0491 | 0.34306 | 1.4348 | 1.7778 | 6.2121e-15 | 2.5981e-14 | 3.2193e-14
Sc-49 |  | 0.47659 | 1.2593 | 1.7359 | 0.017634 | 0.046595 | 0.064229 | 7.116e-18 | 1.8803e-17 | 2.5919e-17
Sc-50 |  | . | 38.6527 | 38.6527 | . | 1.4301 | 1.4301 | . | 1.7588e-17 | 1.7588e-17
Se-70 |  | 0.54158 | 8.6781 | 9.2197 | 0.020038 | 0.32109 | 0.34113 | 8.3004e-18 | 1.3301e-16 | 1.4131e-16
Se-71 |  | . | 20.6979 | 20.6979 | . | 0.76582 | 0.76582 | . | 3.7108e-17 | 3.7108e-17
Se-72 |  | 35.6573 | 0.30299 | 35.9603 | 1.3193 | 0.011211 | 1.3305 | 1.6543e-13 | 1.4057e-15 | 1.6684e-13
Se-73 |  | 1.2045 | 13.4661 | 14.6706 | 0.044565 | 0.49825 | 0.54281 | 2.0094e-16 | 2.2466e-15 | 2.4475e-15
Se-73m |  | 0.15901 | 3.3291 | 3.4881 | 0.0058832 | 0.12318 | 0.12906 | 2.4611e-18 | 5.1527e-17 | 5.3988e-17
Se-75 |  | 14.5142 | 4.4388 | 18.953 | 0.53703 | 0.16424 | 0.70126 | 1.0002e-12 | 3.059e-13 | 1.3061e-12
Se-77m |  | . | 0.98253 | 0.98253 | . | 0.036353 | 0.036353 | . | 1.1661e-19 | 1.1661e-19
Se-79 |  | 20.2766 | 0.00018079 | 20.2768 | 0.75023 | 6.6894e-06 | 0.75024 | 1.3231e-06 | 1.1798e-11 | 1.3231e-06
Se-79m |  | . | 0.10673 | 0.10673 | . | 0.0039491 | 0.0039491 | . | 1.7608e-19 | 1.7608e-19
Se-81 |  | 0.15641 | 0.99998 | 1.1564 | 0.0057871 | 0.036999 | 0.042786 | 1.2452e-18 | 7.9612e-18 | 9.2064e-18
Se-81m |  | 0.31021 | 0.15835 | 0.46857 | 0.011478 | 0.005859 | 0.017337 | 7.6675e-18 | 3.9139e-18 | 1.1581e-17
Se-83 |  | 0.25432 | 30.5481 | 30.8024 | 0.00941 | 1.1303 | 1.1397 | 2.5077e-18 | 3.0121e-16 | 3.0372e-16
Se-83m |  | . | 12.9674 | 12.9674 | . | 0.47979 | 0.47979 | . | 6.6988e-18 | 6.6988e-18
Se-84 |  | . | 5.773 | 5.773 | . | 0.2136 | 0.2136 | . | 8.0083e-18 | 8.0083e-18
Si-31 |  | 0.92284 | 0.88901 | 1.8119 | 0.034145 | 0.032893 | 0.067039 | 2.3973e-17 | 2.3094e-17 | 4.7067e-17
Si-32 |  | 3.4617 | 0.00035785 | 3.4621 | 0.12808 | 1.324e-05 | 0.1281 | 4.0943e-11 | 4.2324e-15 | 4.0947e-11
Sm-139 |  | . | 18.4535 | 18.4535 | . | 0.68278 | 0.68278 | . | 3.5118e-17 | 3.5118e-17
Sm-140 |  | 0.55891 | 6.8203 | 7.3792 | 0.02068 | 0.25235 | 0.27303 | 6.1776e-18 | 7.5385e-17 | 8.1562e-17
Sm-141 |  | 0.2227 | 17.456 | 17.6787 | 0.0082397 | 0.64587 | 0.65411 | 1.7062e-18 | 1.3374e-16 | 1.3545e-16
Sm-141m |  | 0.35441 | 23.1916 | 23.546 | 0.013113 | 0.85809 | 0.8712 | 6.0163e-18 | 3.937e-16 | 3.9971e-16
Sm-142 |  | 1.0528 | 1.3217 | 2.3745 | 0.038954 | 0.048902 | 0.087856 | 5.7733e-17 | 7.2476e-17 | 1.3021e-16
Sm-143 |  | . | 6.9949 | 6.9949 | . | 0.25881 | 0.25881 | . | 4.6626e-17 | 4.6626e-17
Sm-143m |  | . | 8.2293 | 8.2293 | . | 0.30448 | 0.30448 | . | 6.8959e-18 | 6.8959e-18
Sm-145 |  | 1.2391 | 0.68079 | 1.9199 | 0.045848 | 0.025189 | 0.071037 | 4.6863e-13 | 2.5747e-13 | 7.2609e-13
Sm-146 |  | 303.7154 | . | 303.7154 | 11.2375 | . | 11.2375 | 0.012788 | . | 0.012788
Sm-147 |  | 277.2865 | . | 277.2865 | 10.2596 | . | 10.2596 | 12.0979 | . | 12.0979
Sm-148 |  | 238.2931 | . | 238.2931 | 8.8168 | . | 8.8168 | 691240.5597 | . | 691240.5597
Sm-151 |  | 0.5849 | 4.7505e-05 | 0.58495 | 0.021641 | 1.7577e-06 | 0.021643 | 2.2257e-11 | 1.8077e-15 | 2.2258e-11
Sm-153 |  | 4.3759 | 0.77929 | 5.1552 | 0.16191 | 0.028834 | 0.19074 | 9.951e-15 | 1.7721e-15 | 1.1723e-14
Sm-155 |  | 0.17157 | 1.9326 | 2.1042 | 0.0063481 | 0.071507 | 0.077856 | 3.1592e-18 | 3.5587e-17 | 3.8746e-17
Sm-156 |  | 1.5077 | 1.3341 | 2.8419 | 0.055787 | 0.049363 | 0.10515 | 7.067e-16 | 6.2533e-16 | 1.332e-15
Sm-157 |  | . | 6.0223 | 6.0223 | . | 0.22283 | 0.22283 | . | 4.0447e-17 | 4.0447e-17
Sn-106 |  | . | 14.2142 | 14.2142 | . | 0.52593 | 0.52593 | . | 1.5411e-17 | 1.5411e-17
Sn-108 |  | 0.12348 | 7.9799 | 8.1034 | 0.0045687 | 0.29526 | 0.29983 | 7.3174e-19 | 4.7289e-17 | 4.8021e-17
Sn-109 |  | 0.10312 | 24.8125 | 24.9156 | 0.0038153 | 0.91806 | 0.92188 | 1.0778e-18 | 2.5934e-16 | 2.6042e-16
Sn-110 |  | 2.1273 | 3.3416 | 5.4689 | 0.07871 | 0.12364 | 0.20235 | 3.0741e-16 | 4.8288e-16 | 7.9029e-16
Sn-111 |  | 0.12045 | 5.96 | 6.0804 | 0.0044565 | 0.22052 | 0.22498 | 2.5142e-18 | 1.2441e-16 | 1.2692e-16
Sn-113 |  | 4.3759 | 0.21197 | 4.5879 | 0.16191 | 0.0078428 | 0.16975 | 4.3657e-13 | 2.1147e-14 | 4.5771e-13
Sn-113m |  | 0.01902 | 0.11621 | 0.13523 | 0.00070374 | 0.0042997 | 0.0050034 | 2.4502e-19 | 1.497e-18 | 1.742e-18
Sn-117m |  | 4.2026 | 1.7456 | 5.9482 | 0.1555 | 0.064587 | 0.22008 | 5.1903e-14 | 2.1558e-14 | 7.3461e-14
Sn-119m |  | 2.11 | 0.12232 | 2.2323 | 0.078069 | 0.0045257 | 0.082595 | 5.6455e-13 | 3.2728e-14 | 5.9728e-13
Sn-121 |  | 1.3734 | 0.0011284 | 1.3746 | 0.050817 | 4.1751e-05 | 0.050859 | 1.4358e-15 | 1.1796e-18 | 1.437e-15
Sn-121m |  | 2.2963 | 0.04551 | 2.3418 | 0.084962 | 0.0016839 | 0.086646 | 3.4153e-11 | 6.7689e-13 | 3.483e-11
Sn-123 |  | 12.6512 | 0.81669 | 13.4679 | 0.46809 | 0.030218 | 0.49831 | 1.5423e-12 | 9.9562e-14 | 1.6418e-12
Sn-123m |  | 0.22443 | 2.182 | 2.4064 | 0.0083039 | 0.080734 | 0.089038 | 5.8911e-18 | 5.7276e-17 | 6.3167e-17
Sn-125 |  | 18.1536 | 4.9999 | 23.1535 | 0.67168 | 0.185 | 0.85668 | 1.6781e-13 | 4.6218e-14 | 2.1403e-13
Sn-125m |  | . | 5.2742 | 5.2742 | . | 0.19515 | 0.19515 | . | 3.3436e-17 | 3.3436e-17
Sn-126 |  | 27.6853 | 0.60099 | 28.2863 | 1.0244 | 0.022237 | 1.0466 | 2.2465e-06 | 4.8766e-08 | 2.2953e-06
Sn-127 |  | 1.1438 | 22.4435 | 23.5873 | 0.042321 | 0.83041 | 0.87273 | 9.7506e-17 | 1.9132e-15 | 2.0107e-15
Sn-127m |  | . | 8.2916 | 8.2916 | . | 0.30679 | 0.30679 | . | 2.3168e-17 | 2.3168e-17
Sn-128 |  | 0.88385 | 7.0697 | 7.9536 | 0.032702 | 0.26158 | 0.29428 | 3.5601e-17 | 2.8476e-16 | 3.2036e-16
Sn-129 |  | . | 13.4661 | 13.4661 | . | 0.49825 | 0.49825 | . | 2.0637e-17 | 2.0637e-17
Sn-130 |  | . | 11.4586 | 11.4586 | . | 0.42397 | 0.42397 | . | 2.952e-17 | 2.952e-17
Sn-130m |  | . | 12.0197 | 12.0197 | . | 0.44473 | 0.44473 | . | 1.4151e-17 | 1.4151e-17
Sr-79 |  | . | 16.2092 | 16.2092 | . | 0.59974 | 0.59974 | . | 1.5349e-17 | 1.5349e-17
Sr-80 |  | 2.1706 | 5.1495 | 7.3202 | 0.080313 | 0.19053 | 0.27085 | 9.8336e-17 | 2.3329e-16 | 3.3162e-16
Sr-81 |  | 0.383 | 17.8301 | 18.2131 | 0.014171 | 0.65971 | 0.67389 | 3.6855e-18 | 1.7157e-16 | 1.7526e-16
Sr-82 |  | 36.5238 | 0.018952 | 36.5428 | 1.3514 | 0.00070123 | 1.3521 | 5.8265e-13 | 3.0234e-16 | 5.8295e-13
Sr-83 |  | 2.7989 | 9.7255 | 12.5244 | 0.10356 | 0.35984 | 0.4634 | 2.4065e-15 | 8.3623e-15 | 1.0769e-14
Sr-85 |  | 3.4401 | 5.8852 | 9.3253 | 0.12728 | 0.21775 | 0.34503 | 1.4544e-13 | 2.4882e-13 | 3.9427e-13
Sr-85m |  | 0.032624 | 2.4937 | 2.5263 | 0.0012071 | 0.092268 | 0.093475 | 9.9909e-19 | 7.6368e-17 | 7.7367e-17
Sr-87m |  | 0.16724 | 3.778 | 3.9452 | 0.0061878 | 0.13979 | 0.14597 | 1.3091e-17 | 2.9574e-16 | 3.0883e-16
Sr-89 |  | 15.6407 | 0.85784 | 16.4985 | 0.57871 | 0.03174 | 0.61045 | 5.3959e-13 | 2.9594e-14 | 5.6918e-13
Sr-90 |  | 155.9737 | 0.020449 | 155.9941 | 5.771 | 0.0007566 | 5.7718 | 1.1316e-09 | 1.4836e-13 | 1.1317e-09
Sr-91 |  | 3.6697 | 9.1644 | 12.8341 | 0.13578 | 0.33908 | 0.47486 | 1.0279e-15 | 2.567e-15 | 3.5949e-15
Sr-92 |  | 2.3569 | 15.2117 | 17.5686 | 0.087207 | 0.56283 | 0.65004 | 1.8436e-16 | 1.1899e-15 | 1.3742e-15
Sr-93 |  | . | 27.0569 | 27.0569 | . | 1.0011 | 1.0011 | . | 9.9504e-17 | 9.9504e-17
Sr-94 |  | . | 17.456 | 17.456 | . | 0.64587 | 0.64587 | . | 1.097e-17 | 1.097e-17
Ta-170 |  | . | 14.2142 | 14.2142 | . | 0.52593 | 0.52593 | . | 8.702e-17 | 8.702e-17
Ta-172 |  | 0.32711 | 20.1991 | 20.5263 | 0.012103 | 0.74737 | 0.75947 | 1.103e-17 | 6.811e-16 | 6.9213e-16
Ta-173 |  | 0.62389 | 6.758 | 7.3819 | 0.023084 | 0.25005 | 0.27313 | 1.0833e-16 | 1.1734e-15 | 1.2817e-15
Ta-174 |  | 0.41203 | 11.6831 | 12.0951 | 0.015245 | 0.43227 | 0.44752 | 2.6124e-17 | 7.4074e-16 | 7.6686e-16
Ta-175 |  | 1.3171 | 12.5933 | 13.9104 | 0.048733 | 0.46595 | 0.51468 | 7.7358e-16 | 7.3964e-15 | 8.17e-15
Ta-176 |  | 1.733 | 24.9372 | 26.6703 | 0.064123 | 0.92268 | 0.9868 | 7.8872e-16 | 1.1349e-14 | 1.2138e-14
Ta-177 |  | 0.63256 | 0.7344 | 1.367 | 0.023405 | 0.027173 | 0.050578 | 2.0241e-15 | 2.35e-15 | 4.3741e-15
Ta-178 |  | . | 1.3591 | 1.3591 | . | 0.050286 | 0.050286 | . | 1.1998e-17 | 1.1998e-17
Ta-178m |  | 0.48092 | 13.4661 | 13.947 | 0.017794 | 0.49825 | 0.51604 | 6.4574e-17 | 1.8081e-15 | 1.8727e-15
Ta-179 |  | 0.34531 | 0.26433 | 0.60964 | 0.012776 | 0.0097804 | 0.022557 | 3.1498e-13 | 2.4112e-13 | 5.5611e-13
Ta-180 |  | 0.32754 | 0.52119 | 0.84873 | 0.012119 | 0.019284 | 0.031403 | 1.5362e-16 | 2.4445e-16 | 3.9807e-16
Ta-182 |  | 8.6219 | 14.8376 | 23.4595 | 0.31901 | 0.54899 | 0.868 | 1.3775e-12 | 2.3705e-12 | 3.748e-12
Ta-182m |  | 0.070621 | 2.9551 | 3.0257 | 0.002613 | 0.10934 | 0.11195 | 1.0846e-18 | 4.5383e-17 | 4.6468e-17
Ta-183 |  | 7.972 | 3.3665 | 11.3385 | 0.29496 | 0.12456 | 0.41952 | 5.7076e-14 | 2.4103e-14 | 8.1179e-14
Ta-184 |  | 3.8777 | 18.8276 | 22.7053 | 0.14347 | 0.69662 | 0.8401 | 1.9841e-15 | 9.6335e-15 | 1.1618e-14
Ta-185 |  | 0.40293 | 2.6808 | 3.0837 | 0.014908 | 0.099188 | 0.1141 | 1.9617e-17 | 1.3051e-16 | 1.5013e-16
Ta-186 |  | 0.2019 | 18.0795 | 18.2814 | 0.0074703 | 0.66894 | 0.67641 | 2.1006e-18 | 1.881e-16 | 1.902e-16
Tb-146 |  | . | 42.6426 | 42.6426 | . | 1.5778 | 1.5778 | . | 1.2714e-17 | 1.2714e-17
Tb-147 |  | 0.70188 | 25.5606 | 26.2625 | 0.02597 | 0.94574 | 0.97171 | 5.4085e-17 | 1.9696e-15 | 2.0237e-15
Tb-147m |  | . | 22.0694 | 22.0694 | . | 0.81657 | 0.81657 | . | 3.2319e-17 | 3.2319e-17
Tb-148 |  | 0.70621 | 28.179 | 28.8853 | 0.02613 | 1.0426 | 1.0688 | 3.3408e-17 | 1.333e-15 | 1.3664e-15
Tb-148m |  | . | 37.4058 | 37.4058 | . | 1.384 | 1.384 | . | 6.4882e-17 | 6.4882e-17
Tb-149 |  | 1.0398 | 15.7104 | 16.7503 | 0.038474 | 0.58129 | 0.61976 | 2.0393e-16 | 3.0812e-15 | 3.2851e-15
Tb-149m |  | . | 16.5832 | 16.5832 | . | 0.61358 | 0.61358 | . | 5.4759e-17 | 5.4759e-17
Tb-150 |  | 1.2175 | 27.5556 | 28.7731 | 0.045046 | 1.0196 | 1.0646 | 2.0313e-16 | 4.5976e-15 | 4.8008e-15
Tb-150m |  | . | 30.0493 | 30.0493 | . | 1.1118 | 1.1118 | . | 1.3927e-16 | 1.3927e-16
Tb-151 |  | 2.019 | 11.6083 | 13.6273 | 0.074703 | 0.42951 | 0.50421 | 1.7159e-15 | 9.8658e-15 | 1.1582e-14
Tb-151m |  | . | 0.91021 | 0.91021 | . | 0.033678 | 0.033678 | . | 3.0508e-19 | 3.0508e-19
Tb-152 |  | 3.9773 | 17.3314 | 21.3087 | 0.14716 | 0.64126 | 0.78842 | 3.3816e-15 | 1.4736e-14 | 1.8117e-14
Tb-152m |  | . | 8.9026 | 8.9026 | . | 0.3294 | 0.3294 | . | 3.0277e-17 | 3.0277e-17
Tb-153 |  | 1.6377 | 3.8029 | 5.4406 | 0.060596 | 0.14071 | 0.2013 | 4.4979e-15 | 1.0445e-14 | 1.4942e-14
Tb-154 |  | 3.4314 | 25.1866 | 28.618 | 0.12696 | 0.9319 | 1.0589 | 3.6315e-15 | 2.6655e-14 | 3.0287e-14
Tb-155 |  | 1.5207 | 1.9825 | 3.5033 | 0.056267 | 0.073353 | 0.12962 | 9.6198e-15 | 1.2541e-14 | 2.2161e-14
Tb-156 |  | 6.4123 | 22.3188 | 28.7311 | 0.23725 | 0.8258 | 1.063 | 4.1054e-14 | 1.4289e-13 | 1.8395e-13
Tb-156m |  | 0.92284 | 0.40772 | 1.3306 | 0.034145 | 0.015086 | 0.049231 | 1.1228e-15 | 4.9606e-16 | 1.6188e-15
Tb-156n |  | 0.50258 | 0.040024 | 0.54261 | 0.018596 | 0.0014809 | 0.020076 | 1.3282e-16 | 1.0577e-17 | 1.434e-16
Tb-157 |  | 0.22833 | 0.050373 | 0.2787 | 0.0084481 | 0.0018638 | 0.010312 | 7.1265e-12 | 1.5722e-12 | 8.6987e-12
Tb-158 |  | 6.2823 | 9.3889 | 15.6711 | 0.23244 | 0.34739 | 0.57983 | 5.0027e-10 | 7.4765e-10 | 1.2479e-09
Tb-160 |  | 9.3151 | 13.2167 | 22.5318 | 0.34466 | 0.48902 | 0.83368 | 8.2663e-13 | 1.1729e-12 | 1.9995e-12
Tb-161 |  | 4.4193 | 0.3778 | 4.7971 | 0.16351 | 0.013979 | 0.17749 | 3.7694e-14 | 3.2224e-15 | 4.0916e-14
Tb-162 |  | . | 13.5908 | 13.5908 | . | 0.50286 | 0.50286 | . | 8.9141e-17 | 8.9141e-17
Tb-163 |  | 0.12175 | 9.6507 | 9.7724 | 0.0045046 | 0.35708 | 0.36158 | 2.0615e-18 | 1.6341e-16 | 1.6547e-16
Tb-164 |  | . | 29.3012 | 29.3012 | . | 1.0841 | 1.0841 | . | 7.6799e-17 | 7.6799e-17
Tb-165 |  | . | 10.7729 | 10.7729 | . | 0.3986 | 0.3986 | . | 1.998e-17 | 1.998e-17
Tc-101 |  | 0.10832 | 4.5635 | 4.6718 | 0.0040077 | 0.16885 | 0.17286 | 8.2756e-19 | 3.4867e-17 | 3.5694e-17
Tc-102 |  | . | 3.2294 | 3.2294 | . | 0.11949 | 0.11949 | . | 1.5442e-19 | 1.5442e-19
Tc-102m |  | . | 29.1765 | 29.1765 | . | 1.0795 | 1.0795 | . | 6.8965e-17 | 6.8965e-17
Tc-104 |  | 0.47225 | 27.0569 | 27.5291 | 0.017473 | 1.0011 | 1.0186 | 4.7881e-18 | 2.7432e-16 | 2.7911e-16
Tc-105 |  | . | 10.8227 | 10.8227 | . | 0.40044 | 0.40044 | . | 4.6009e-17 | 4.6009e-17
Tc-91 |  | . | 30.0493 | 30.0493 | . | 1.1118 | 1.1118 | . | 4.5741e-17 | 4.5741e-17
Tc-91m |  | . | 19.077 | 19.077 | . | 0.70585 | 0.70585 | . | 3.0519e-17 | 3.0519e-17
Tc-92 |  | . | 46.2585 | 46.2585 | . | 1.7116 | 1.7116 | . | 9.6354e-17 | 9.6354e-17
Tc-93 |  | 0.383 | 17.7054 | 18.0884 | 0.014171 | 0.6551 | 0.66927 | 3.1309e-17 | 1.4474e-15 | 1.4787e-15
Tc-93m |  | 0.17807 | 10.3614 | 10.5395 | 0.0065886 | 0.38337 | 0.38996 | 3.8377e-18 | 2.233e-16 | 2.2714e-16
Tc-94 |  | 1.0961 | 31.2962 | 32.3923 | 0.040557 | 1.158 | 1.1985 | 1.6083e-16 | 4.5919e-15 | 4.7527e-15
Tc-94m |  | 0.58923 | 23.815 | 24.4043 | 0.021802 | 0.88116 | 0.90296 | 1.5343e-17 | 6.2013e-16 | 6.3548e-16
Tc-95 |  | 0.97917 | 9.3265 | 10.3057 | 0.036229 | 0.34508 | 0.38131 | 5.9465e-16 | 5.664e-15 | 6.2587e-15
Tc-95m |  | 3.1151 | 8.0173 | 11.1325 | 0.11526 | 0.29664 | 0.4119 | 1.3848e-13 | 3.5641e-13 | 4.9489e-13
Tc-96 |  | 5.979 | 29.4259 | 35.4049 | 0.22122 | 1.0888 | 1.31 | 1.8846e-14 | 9.2749e-14 | 1.1159e-13
Tc-96m |  | 0.068455 | 0.51869 | 0.58715 | 0.0025328 | 0.019192 | 0.021725 | 1.803e-18 | 1.3661e-17 | 1.5464e-17
Tc-97 |  | 0.4103 | 0.056857 | 0.46715 | 0.015181 | 0.0021037 | 0.017285 | 2.8974e-07 | 4.015e-08 | 3.2989e-07
Tc-97m |  | 3.3361 | 0.054488 | 3.3906 | 0.12344 | 0.002016 | 0.12545 | 2.2367e-13 | 3.6531e-15 | 2.2732e-13
Tc-98 |  | 10.5282 | 16.7079 | 27.2362 | 0.38954 | 0.61819 | 1.0077 | 1.2134e-05 | 1.9256e-05 | 3.1389e-05
Tc-99 |  | 3.8993 | 0.00081669 | 3.9002 | 0.14428 | 3.0218e-05 | 0.14431 | 2.2818e-07 | 4.779e-11 | 2.2823e-07
Tc-99m |  | 0.12608 | 1.4214 | 1.5475 | 0.0046649 | 0.052593 | 0.057257 | 2.3998e-17 | 2.7055e-16 | 2.9455e-16
Te-113 |  | . | 27.6803 | 27.6803 | . | 1.0242 | 1.0242 | . | 2.8327e-17 | 2.8327e-17
Te-115 |  | . | 27.1816 | 27.1816 | . | 1.0057 | 1.0057 | . | 9.6583e-17 | 9.6583e-17
Te-115m |  | . | 30.9221 | 30.9221 | . | 1.1441 | 1.1441 | . | 1.2692e-16 | 1.2692e-16
Te-116 |  | 1.1178 | 1.2095 | 2.3273 | 0.041359 | 0.04475 | 0.086109 | 1.032e-16 | 1.1166e-16 | 2.1486e-16
Te-118 |  | 17.8936 | 0.17705 | 18.0707 | 0.66206 | 0.006551 | 0.66862 | 9.7185e-14 | 9.6162e-16 | 9.8146e-14
Te-119 |  | 0.9705 | 8.9899 | 9.9604 | 0.035909 | 0.33263 | 0.36853 | 5.9248e-16 | 5.4882e-15 | 6.0807e-15
Te-121m |  | 13.1278 | 2.4688 | 15.5966 | 0.48573 | 0.091345 | 0.57707 | 1.8766e-12 | 3.529e-13 | 2.2295e-12
Te-123m |  | 8.102 | 1.6459 | 9.7478 | 0.29977 | 0.060897 | 0.36067 | 9.1163e-13 | 1.8519e-13 | 1.0968e-12
Te-125m |  | 5.2858 | 0.33416 | 5.6199 | 0.19557 | 0.012364 | 0.20794 | 2.9093e-13 | 1.8392e-14 | 3.0933e-13
Te-127 |  | 0.9965 | 0.13092 | 1.1274 | 0.03687 | 0.0048441 | 0.041714 | 3.7822e-16 | 4.9691e-17 | 4.2791e-16
Te-127m |  | 14.7308 | 0.10648 | 14.8373 | 0.54504 | 0.0039398 | 0.54898 | 1.5643e-12 | 1.1308e-14 | 1.5756e-12
Te-129m |  | 18.4136 | 0.72692 | 19.1405 | 0.6813 | 0.026896 | 0.7082 | 6.1225e-13 | 2.417e-14 | 6.3642e-13
Th-223 |  | . | 0.793 | 0.793 | . | 0.029341 | 0.029341 | . | 9.4207e-21 | 9.4207e-21
Th-224 |  | . | 0.26184 | 0.26184 | . | 0.0096881 | 0.0096881 | . | 5.468e-21 | 5.468e-21
Th-226 |  | 2.0623 | 0.089899 | 2.1522 | 0.076306 | 0.0033263 | 0.079632 | 7.5904e-17 | 3.3087e-18 | 7.9212e-17
Th-227 |  | 63.6892 | 1.4339 | 65.1231 | 2.3565 | 0.053054 | 2.4096 | 2.0717e-12 | 4.6643e-14 | 2.1184e-12
Th-228 |  | 502.5818 | 0.026932 | 502.6087 | 18.5955 | 0.00099649 | 18.5965 | 6.1333e-10 | 3.2867e-14 | 6.1337e-10
Th-229 | SE | 2638.5543 | 0.96632 | 2639.5206 | 97.6265 | 0.035754 | 97.6623 | 1.2418e-05 | 4.5479e-09 | 1.2423e-05
Th-230 |  | 1096.1482 | 0.0079924 | 1096.1561 | 40.5575 | 0.00029572 | 40.5578 | 5.3212e-05 | 3.8799e-10 | 5.3213e-05
Th-231 |  | 1.9973 | 0.18952 | 2.1869 | 0.073901 | 0.0070123 | 0.080914 | 3.7635e-15 | 3.5711e-16 | 4.1207e-15
Th-232 |  | 1204.4632 | 0.0056483 | 1204.4688 | 44.5651 | 0.00020899 | 44.5653 | 10.993 | 5.1551e-05 | 10.993
Th-233 |  | 0.12695 | 0.87156 | 0.9985 | 0.004697 | 0.032248 | 0.036945 | 3.5138e-18 | 2.4125e-17 | 2.7638e-17
Th-234 |  | 20.2766 | 0.10212 | 20.3787 | 0.75023 | 0.0037784 | 0.75401 | 8.7719e-13 | 4.4177e-15 | 8.8161e-13
Th-235 |  | . | 1.6209 | 1.6209 | . | 0.059974 | 0.059974 | . | 1.4408e-17 | 1.4408e-17
Th-236 |  | 0.50691 | 0.74313 | 1.25 | 0.018756 | 0.027496 | 0.046252 | 2.3899e-17 | 3.5036e-17 | 5.8935e-17
Ti-44 |  | 32.1046 | 1.5336 | 33.6382 | 1.1879 | 0.056745 | 1.2446 | 2.3732e-10 | 1.1337e-11 | 2.4865e-10
Ti-45 |  | 0.87085 | 10.7978 | 11.6687 | 0.032222 | 0.39952 | 0.43174 | 3.858e-17 | 4.7836e-16 | 5.1694e-16
Ti-51 |  | . | 5.6607 | 5.6607 | . | 0.20945 | 0.20945 | . | 8.8587e-18 | 8.8587e-18
Ti-52 |  | . | 2.5561 | 2.5561 | . | 0.094574 | 0.094574 | . | 1.2037e-18 | 1.2037e-18
Tl-190 |  | . | 16.9573 | 16.9573 | . | 0.62742 | 0.62742 | . | 4.4626e-17 | 4.4626e-17
Tl-190m |  | . | 29.9247 | 29.9247 | . | 1.1072 | 1.1072 | . | 1.1207e-16 | 1.1207e-16
Tl-194 |  | 0.26212 | 11.5335 | 11.7956 | 0.0096985 | 0.42674 | 0.43644 | 8.9397e-18 | 3.9335e-16 | 4.0229e-16
Tl-194m |  | 0.21446 | 30.0493 | 30.2638 | 0.0079352 | 1.1118 | 1.1198 | 7.27e-18 | 1.0186e-15 | 1.0259e-15
Tl-195 |  | 0.13431 | 13.8402 | 13.9745 | 0.0049695 | 0.51209 | 0.51706 | 9.7108e-18 | 1.0007e-15 | 1.0104e-15
Tl-196 |  | 0.27815 | 21.446 | 21.7242 | 0.010292 | 0.7935 | 0.80379 | 3.2064e-17 | 2.4721e-15 | 2.5042e-15
Tl-197 |  | 0.12825 | 5.2618 | 5.39 | 0.0047451 | 0.19468 | 0.19943 | 2.2934e-17 | 9.4095e-16 | 9.6389e-16
Tl-198 |  | 0.39123 | 22.6929 | 23.0841 | 0.014476 | 0.83964 | 0.85411 | 1.3123e-16 | 7.6117e-15 | 7.743e-15
Tl-198m |  | 0.30328 | 14.3389 | 14.6422 | 0.011221 | 0.53054 | 0.54176 | 3.5893e-17 | 1.697e-15 | 1.7329e-15
Tl-199 |  | 0.15077 | 2.8553 | 3.0061 | 0.0055787 | 0.10565 | 0.11123 | 7.116e-17 | 1.3476e-15 | 1.4188e-15
Tl-200 |  | 1.0702 | 15.2117 | 16.2819 | 0.039596 | 0.56283 | 0.60243 | 1.7855e-15 | 2.5381e-14 | 2.7166e-14
Tl-201 |  | 0.55024 | 0.98876 | 1.539 | 0.020359 | 0.036584 | 0.056943 | 2.5775e-15 | 4.6317e-15 | 7.2092e-15
Tl-202 |  | 2.4263 | 5.4488 | 7.875 | 0.089772 | 0.2016 | 0.29138 | 4.5981e-14 | 1.0326e-13 | 1.4924e-13
Tl-204 |  | 6.9755 | 0.13591 | 7.1114 | 0.25809 | 0.0050286 | 0.26312 | 1.5061e-11 | 2.9344e-13 | 1.5354e-11
Tl-206 | SE | . | 0.76308 | 0.76308 | . | 0.028234 | 0.028234 | . | 3.5171e-18 | 3.5171e-18
Tl-206m |  | . | 28.5531 | 28.5531 | . | 1.0565 | 1.0565 | . | 1.1719e-16 | 1.1719e-16
Tl-207 |  | . | 0.69949 | 0.69949 | . | 0.025881 | 0.025881 | . | 3.6794e-18 | 3.6794e-18
Tl-208 |  | . | 36.9071 | 36.9071 | . | 1.3656 | 1.3656 | . | 1.2485e-16 | 1.2485e-16
Tl-209 | SE | . | 25.1866 | 25.1866 | . | 0.9319 | 0.9319 | . | 6.06e-17 | 6.06e-17
Tl-210 | SE | . | 32.9171 | 32.9171 | . | 1.2179 | 1.2179 | . | 4.7873e-17 | 4.7873e-17
Tm-161 |  | 0.2188 | 14.8376 | 15.0564 | 0.0080955 | 0.54899 | 0.55709 | 5.6673e-18 | 3.8433e-16 | 3.8999e-16
Tm-162 |  | 0.224 | 22.1941 | 22.4181 | 0.0082878 | 0.82118 | 0.82947 | 4.1949e-18 | 4.1564e-16 | 4.1983e-16
Tm-163 |  | 0.30198 | 14.9623 | 15.2643 | 0.011173 | 0.55361 | 0.56478 | 2.8477e-17 | 1.411e-15 | 1.4395e-15
Tm-164 |  | . | 9.7754 | 9.7754 | . | 0.36169 | 0.36169 | . | 1.7081e-17 | 1.7081e-17
Tm-165 |  | 2.0147 | 6.5211 | 8.5357 | 0.074542 | 0.24128 | 0.31582 | 3.194e-15 | 1.0338e-14 | 1.3532e-14
Tm-166 |  | 1.5684 | 22.3188 | 23.8872 | 0.058031 | 0.8258 | 0.88383 | 6.4078e-16 | 9.1185e-15 | 9.7593e-15
Tm-167 |  | 3.4271 | 1.6583 | 5.0854 | 0.1268 | 0.061358 | 0.18816 | 4.0611e-14 | 1.9651e-14 | 6.0263e-14
Tm-168 |  | 5.8057 | 14.5883 | 20.394 | 0.21481 | 0.53977 | 0.75458 | 6.9659e-13 | 1.7504e-12 | 2.447e-12
Tm-170 |  | 7.842 | 0.31047 | 8.1525 | 0.29015 | 0.011487 | 0.30164 | 1.3152e-12 | 5.2068e-14 | 1.3672e-12
Tm-171 |  | 0.64123 | 0.0066208 | 0.64785 | 0.023725 | 0.00024497 | 0.02397 | 5.8948e-13 | 6.0865e-15 | 5.9556e-13
Tm-172 |  | 10.0516 | 6.0348 | 16.0864 | 0.37191 | 0.22329 | 0.5952 | 3.5146e-14 | 2.1101e-14 | 5.6247e-14
Tm-173 |  | 1.7634 | 4.8129 | 6.5763 | 0.065245 | 0.17808 | 0.24332 | 8.0347e-16 | 2.193e-15 | 2.9964e-15
Tm-174 |  | . | 21.1966 | 21.1966 | . | 0.78428 | 0.78428 | . | 1.061e-16 | 1.061e-16
Tm-175 |  | 0.14817 | 13.3414 | 13.4896 | 0.0054825 | 0.49363 | 0.49911 | 2.0997e-18 | 1.8905e-16 | 1.9115e-16
Tm-176 |  | . | 23.3163 | 23.3163 | . | 0.8627 | 0.8627 | . | 4.0443e-17 | 4.0443e-17
U-227 |  | . | 1.3217 | 1.3217 | . | 0.048902 | 0.048902 | . | 1.7581e-18 | 1.7581e-18
U-228 |  | . | 0.048752 | 0.048752 | . | 0.0018038 | 0.0018038 | . | 5.3886e-19 | 5.3886e-19
U-230 |  | 312.3806 | 0.018952 | 312.3995 | 11.5581 | 0.00070123 | 11.5588 | 1.1464e-11 | 6.9553e-16 | 1.1465e-11
U-231 |  | 2.006 | 0.83166 | 2.8377 | 0.074222 | 0.030771 | 0.10499 | 1.493e-14 | 6.1897e-15 | 2.112e-14
U-232 |  | 1750.371 | 0.0091021 | 1750.3801 | 64.7637 | 0.00033678 | 64.7641 | 7.8342e-08 | 4.0739e-13 | 7.8343e-08
U-233 | SE | 260.8226 | 0.0059351 | 260.8285 | 9.6504 | 0.0002196 | 9.6507 | 2.709e-05 | 6.1643e-10 | 2.709e-05
U-234 |  | 251.7241 | 0.0072318 | 251.7314 | 9.3138 | 0.00026758 | 9.3141 | 4.049e-05 | 1.1632e-09 | 4.0491e-05
U-235 |  | 237.8598 | 1.8578 | 239.7176 | 8.8008 | 0.068739 | 8.8696 | 0.11018 | 0.0008606 | 0.11104
U-235m |  | 2.5216e-05 | . | 2.5216e-05 | 9.3298e-07 | . | 9.3298e-07 | 8.2076e-22 | . | 8.2076e-22
U-236 |  | 236.9933 | 0.0060099 | 236.9993 | 8.7688 | 0.00022237 | 8.769 | 0.0036677 | 9.3008e-08 | 0.0036678
U-237 |  | 4.5926 | 1.5336 | 6.1262 | 0.16992 | 0.056745 | 0.22667 | 5.636e-14 | 1.8821e-14 | 7.5181e-14
U-238 |  | 227.0283 | 0.0048752 | 227.0332 | 8.4 | 0.00018038 | 8.4002 | 0.67597 | 1.4516e-05 | 0.67599
U-239 |  | 0.16161 | 1.0162 | 1.1778 | 0.0059794 | 0.037599 | 0.043579 | 4.825e-18 | 3.034e-17 | 3.5165e-17
U-240 |  | 6.4989 | 0.0697 | 6.5686 | 0.24046 | 0.0025789 | 0.24304 | 7.0295e-15 | 7.539e-17 | 7.1049e-15
U-242 |  | 0.30631 | 0.89899 | 1.2053 | 0.011334 | 0.033263 | 0.044596 | 6.6343e-18 | 1.9471e-17 | 2.6105e-17
V-47 |  | 0.36264 | 13.092 | 13.4547 | 0.013418 | 0.48441 | 0.49782 | 2.96e-18 | 1.0686e-16 | 1.0982e-16
V-48 |  | 11.0048 | 33.7899 | 44.7947 | 0.40718 | 1.2502 | 1.6574 | 6.4728e-14 | 1.9874e-13 | 2.6347e-13
V-49 |  | 0.10961 | . | 0.10961 | 0.0040557 | . | 0.0040557 | 1.3597e-14 | . | 1.3597e-14
V-50 |  | 16.2473 | 15.9598 | 32.2071 | 0.60115 | 0.59051 | 1.1917 | 341192.3612 | 335156.1277 | 676348.4889
V-52 |  | . | 17.8301 | 17.8301 | . | 0.65971 | 0.65971 | . | 1.8488e-17 | 1.8488e-17
V-53 |  | . | 13.5908 | 13.5908 | . | 0.50286 | 0.50286 | . | 6.178e-18 | 6.178e-18
W-177 |  | 0.31151 | 10.5983 | 10.9098 | 0.011526 | 0.39214 | 0.40366 | 3.8773e-17 | 1.3191e-15 | 1.3579e-15
W-178 |  | 1.4211 | 0.1596 | 1.5807 | 0.05258 | 0.0059051 | 0.058486 | 4.1914e-14 | 4.7072e-15 | 4.6621e-14
W-179 |  | 0.02045 | 0.56607 | 0.58652 | 0.00075665 | 0.020945 | 0.021701 | 7.2249e-19 | 1.9999e-17 | 2.0722e-17
W-179m |  | . | 0.60847 | 0.60847 | . | 0.022513 | 0.022513 | . | 3.7134e-18 | 3.7134e-18
W-181 |  | 0.48958 | 0.42393 | 0.91352 | 0.018115 | 0.015686 | 0.0338 | 8.239e-14 | 7.1342e-14 | 1.5373e-13
W-185 |  | 2.6256 | 0.0020823 | 2.6276 | 0.097146 | 7.7044e-05 | 0.097223 | 2.7983e-13 | 2.2193e-16 | 2.8005e-13
W-185m |  | . | 0.26808 | 0.26808 | . | 0.0099188 | 0.0099188 | . | 4.2193e-19 | 4.2193e-19
W-187 |  | 3.4574 | 5.4987 | 8.9561 | 0.12792 | 0.20345 | 0.33137 | 4.9019e-15 | 7.7959e-15 | 1.2698e-14
W-188 |  | 12.3479 | 0.022568 | 12.3705 | 0.45687 | 0.00083502 | 0.45771 | 1.2426e-12 | 2.2712e-15 | 1.2449e-12
W-190 |  | 0.48092 | 1.9202 | 2.4011 | 0.017794 | 0.071046 | 0.08884 | 1.4603e-17 | 5.8306e-17 | 7.291e-17
Xe-120 |  | . | 4.6259 | 4.6259 | . | 0.17116 | 0.17116 | . | 1.1829e-16 | 1.1829e-16
Xe-121 |  | . | 17.456 | 17.456 | . | 0.64587 | 0.64587 | . | 4.5121e-16 | 4.5121e-16
Xe-122 |  | . | 0.74936 | 0.74936 | . | 0.027726 | 0.027726 | . | 5.8736e-16 | 5.8736e-16
Xe-123 |  | . | 7.5934 | 7.5934 | . | 0.28096 | 0.28096 | . | 6.2095e-16 | 6.2095e-16
Xe-125 |  | . | 3.0797 | 3.0797 | . | 0.11395 | 0.11395 | . | 2.0795e-15 | 2.0795e-15
Xe-127 |  | . | 3.192 | 3.192 | . | 0.1181 | 0.1181 | . | 1.132e-13 | 1.132e-13
Xe-127m |  | . | 1.8828 | 1.8828 | . | 0.069662 | 0.069662 | . | 1.4691e-18 | 1.4691e-18
Xe-129m |  | . | 0.51994 | 0.51994 | . | 0.019238 | 0.019238 | . | 4.569e-15 | 4.569e-15
Xe-131m |  | . | 0.20324 | 0.20324 | . | 0.0075198 | 0.0075198 | . | 2.4182e-15 | 2.4182e-15
Xe-133 |  | . | 0.50623 | 0.50623 | . | 0.01873 | 0.01873 | . | 2.7079e-15 | 2.7079e-15
Xe-133m |  | . | 0.44014 | 0.44014 | . | 0.016285 | 0.016285 | . | 9.8345e-16 | 9.8345e-16
Xe-135 |  | . | 3.1172 | 3.1172 | . | 0.11533 | 0.11533 | . | 1.2294e-15 | 1.2294e-15
Xe-135m |  | . | 5.1745 | 5.1745 | . | 0.19146 | 0.19146 | . | 5.69e-17 | 5.69e-17
Xe-137 |  | . | 4.3391 | 4.3391 | . | 0.16055 | 0.16055 | . | 1.2091e-17 | 1.2091e-17
Xe-138 |  | . | 13.3414 | 13.3414 | . | 0.49363 | 0.49363 | . | 1.381e-16 | 1.381e-16
Y-81 |  | . | 16.0845 | 16.0845 | . | 0.59513 | 0.59513 | . | 8.1436e-18 | 8.1436e-18
Y-83 |  | . | 17.5807 | 17.5807 | . | 0.65049 | 0.65049 | . | 5.5037e-17 | 5.5037e-17
Y-83m |  | . | 10.9724 | 10.9724 | . | 0.40598 | 0.40598 | . | 1.3827e-17 | 1.3827e-17
Y-84m |  | 0.77554 | 48.1288 | 48.9044 | 0.028695 | 1.7808 | 1.8095 | 1.3708e-17 | 8.5072e-16 | 8.6442e-16
Y-85 |  | 1.0528 | 13.5908 | 14.6436 | 0.038954 | 0.50286 | 0.54181 | 7.6659e-17 | 9.8958e-16 | 1.0662e-15
Y-85m |  | 2.1403 | 16.0845 | 18.2248 | 0.079191 | 0.59513 | 0.67432 | 2.8261e-16 | 2.1238e-15 | 2.4064e-15
Y-86 |  | 5.2858 | 41.2711 | 46.5569 | 0.19557 | 1.527 | 1.7226 | 2.1417e-15 | 1.6722e-14 | 1.8864e-14
Y-86m |  | 0.31065 | 2.5311 | 2.8418 | 0.011494 | 0.093652 | 0.10515 | 6.8314e-18 | 5.5662e-17 | 6.2493e-17
Y-87 |  | 3.0848 | 5.2368 | 8.3216 | 0.11414 | 0.19376 | 0.3079 | 6.8455e-15 | 1.1621e-14 | 1.8466e-14
Y-87m |  | 1.2521 | 3.6284 | 4.8805 | 0.046329 | 0.13425 | 0.18058 | 4.6553e-16 | 1.349e-15 | 1.8145e-15
Y-88 |  | 6.9755 | 30.0493 | 37.0248 | 0.25809 | 1.1118 | 1.3699 | 5.0221e-13 | 2.1634e-12 | 2.6656e-12
Y-89m |  | . | 10.5858 | 10.5858 | . | 0.39168 | 0.39168 | . | 1.3102e-18 | 1.3102e-18
Y-90 |  | 16.0306 | 1.3715 | 17.4022 | 0.59313 | 0.050747 | 0.64388 | 2.956e-14 | 2.5291e-15 | 3.2089e-14
Y-90m |  | 1.0182 | 7.5061 | 8.5243 | 0.037672 | 0.27773 | 0.3154 | 9.3434e-17 | 6.8881e-16 | 7.8225e-16
Y-91 |  | 14.1676 | 0.92642 | 15.094 | 0.5242 | 0.034277 | 0.55848 | 5.7867e-13 | 3.7839e-14 | 6.1651e-13
Y-91m |  | 0.063256 | 6.3341 | 6.3973 | 0.0023405 | 0.23436 | 0.2367 | 1.5244e-18 | 1.5264e-16 | 1.5416e-16
Y-92 |  | 2.9418 | 4.7755 | 7.7173 | 0.10885 | 0.17669 | 0.28554 | 3.0624e-16 | 4.9712e-16 | 8.0336e-16
Y-93 |  | 6.9322 | 2.7057 | 9.6378 | 0.25649 | 0.10011 | 0.3566 | 2.0977e-15 | 8.1877e-16 | 2.9165e-15
Y-94 |  | 0.48958 | 11.0971 | 11.5866 | 0.018115 | 0.41059 | 0.42871 | 4.5846e-18 | 1.0392e-16 | 1.085e-16
Y-95 |  | 0.24739 | 13.5908 | 13.8382 | 0.0091535 | 0.50286 | 0.51201 | 1.2896e-18 | 7.0845e-17 | 7.2134e-17
Yb-162 |  | 0.17547 | 2.8678 | 3.0432 | 0.0064924 | 0.10611 | 0.1126 | 2.8575e-18 | 4.6702e-17 | 4.956e-17
Yb-163 |  | 0.089685 | 8.7779 | 8.8676 | 0.0033183 | 0.32478 | 0.3281 | 8.6054e-19 | 8.4225e-17 | 8.5086e-17
Yb-164 |  | 0.52858 | 0.59475 | 1.1233 | 0.019557 | 0.022006 | 0.041563 | 3.5005e-17 | 3.9387e-17 | 7.4391e-17
Yb-165 |  | . | 3.9027 | 3.9027 | . | 0.1444 | 0.1444 | . | 3.3961e-17 | 3.3961e-17
Yb-166 |  | 5.3291 | 0.9339 | 6.263 | 0.19718 | 0.034554 | 0.23173 | 1.6032e-14 | 2.8096e-15 | 1.8842e-14
Yb-167 |  | 0.039037 | 2.9675 | 3.0066 | 0.0014444 | 0.1098 | 0.11124 | 6.0776e-19 | 4.6201e-17 | 4.6809e-17
Yb-169 |  | 4.7659 | 3.6782 | 8.4441 | 0.17634 | 0.13609 | 0.31243 | 1.9788e-13 | 1.5272e-13 | 3.506e-13
Yb-175 |  | 2.6126 | 0.46009 | 3.0727 | 0.096665 | 0.017023 | 0.11369 | 1.4678e-14 | 2.5849e-15 | 1.7263e-14
Yb-177 |  | 0.54158 | 2.7805 | 3.3221 | 0.020038 | 0.10288 | 0.12292 | 5.8553e-17 | 3.0061e-16 | 3.5917e-16
Yb-178 |  | 0.68455 | 0.48752 | 1.1721 | 0.025328 | 0.018038 | 0.043367 | 4.8035e-17 | 3.421e-17 | 8.2245e-17
Yb-179 |  | . | 12.5933 | 12.5933 | . | 0.46595 | 0.46595 | . | 9.6069e-17 | 9.6069e-17
Zn-60 |  | . | 19.8251 | 19.8251 | . | 0.73353 | 0.73353 | . | 1.5082e-17 | 1.5082e-17
Zn-61 |  | . | 20.0745 | 20.0745 | . | 0.74275 | 0.74275 | . | 9.6873e-18 | 9.6873e-18
Zn-62 |  | 5.2858 | 5.2243 | 10.5101 | 0.19557 | 0.1933 | 0.38887 | 9.6223e-16 | 9.5105e-16 | 1.9133e-15
Zn-63 |  | 0.45926 | 14.4636 | 14.9228 | 0.016992 | 0.53515 | 0.55215 | 5.9295e-18 | 1.8674e-16 | 1.9267e-16
Zn-65 |  | 20.6665 | 6.6956 | 27.3622 | 0.76466 | 0.24774 | 1.0124 | 2.515e-12 | 8.1483e-13 | 3.3299e-12
Zn-69 |  | 0.17937 | 0.26059 | 0.43996 | 0.0066367 | 0.009642 | 0.016279 | 3.7186e-18 | 5.4025e-18 | 9.1211e-18
Zn-69m |  | 1.876 | 4.9625 | 6.8385 | 0.069413 | 0.18361 | 0.25303 | 5.6932e-16 | 1.506e-15 | 2.0753e-15
Zn-71 |  | . | 5.2243 | 5.2243 | . | 0.1933 | 0.1933 | . | 4.8413e-18 | 4.8413e-18
Zn-71m |  | 1.3431 | 19.2017 | 20.5448 | 0.049695 | 0.71046 | 0.76016 | 1.207e-16 | 1.7256e-15 | 1.8463e-15
Zn-72 |  | 7.8853 | 1.6583 | 9.5437 | 0.29176 | 0.061358 | 0.35312 | 8.4384e-15 | 1.7746e-15 | 1.0213e-14
Zr-85 |  | . | 19.2017 | 19.2017 | . | 0.71046 | 0.71046 | . | 6.8341e-17 | 6.8341e-17
Zr-86 |  | 4.7659 | 3.2792 | 8.0451 | 0.17634 | 0.12133 | 0.29767 | 2.1616e-15 | 1.4873e-15 | 3.649e-15
Zr-87 |  | 1.0875 | 12.2317 | 13.3192 | 0.040237 | 0.45257 | 0.49281 | 5.0805e-17 | 5.7144e-16 | 6.2224e-16
Zr-88 |  | 2.3266 | 4.5635 | 6.8901 | 0.086084 | 0.16885 | 0.25493 | 1.3099e-13 | 2.5693e-13 | 3.8792e-13
Zr-89 |  | 4.4193 | 13.7155 | 18.1347 | 0.16351 | 0.50747 | 0.67098 | 9.8574e-15 | 3.0593e-14 | 4.0451e-14
Zr-89m |  | . | 7.531 | 7.531 | . | 0.27865 | 0.27865 | . | 1.4857e-17 | 1.4857e-17
Zr-93 |  | 4.3326 | . | 4.3326 | 0.16031 | . | 0.16031 | 1.7262e-06 | . | 1.7262e-06
Zr-95 |  | 5.4591 | 8.6781 | 14.1372 | 0.20199 | 0.32109 | 0.52308 | 2.5474e-13 | 4.0496e-13 | 6.5971e-13
Zr-97 |  | 12.1313 | 11.4462 | 23.5775 | 0.44886 | 0.42351 | 0.87237 | 6.2978e-15 | 5.9422e-15 | 1.224e-14
Am-241 | SE | 5737.069 | 7.3181 | 5744.3871 | 155055.9191 | 197.7861 | 155253.7051
~Am-241 | 1 | 1031.1591 | 0.27182 | 1031.431 | 27869.1658 | 7.3464 | 27876.5122
~Np-237 | 1 | 541.5752 | 0.30423 | 541.8794 | 14637.1669 | 8.2225 | 14645.3895
~Pa-233 | 1 | 5.719 | 2.5187 | 8.2377 | 154.5685 | 68.0718 | 222.6403
~U-233 | 1 | 260.8226 | 0.0059351 | 260.8285 | 7049.2596 | 0.16041 | 7049.42
~Th-229 | 1 | 2638.5543 | 0.96632 | 2639.5206 | 71312.2773 | 26.1167 | 71338.394
~Ra-225 | 1 | 1031.1591 | 0.13715 | 1031.2963 | 27869.1658 | 3.7069 | 27872.8727
~Ac-225 | 1 | 226.5951 | 0.16459 | 226.7596 | 6124.1906 | 4.4483 | 6128.6389
~Fr-221 | 1 | . | 0.33541 | 0.33541 | . | 9.065 | 9.065
~At-217 | 1 | . | 0.0028304 | 0.0028304 | . | 0.076497 | 0.076497
~Bi-213 | 0.99988 | 1.161 | 2.0446 | 3.2056 | 31.3783 | 55.2596 | 86.6379
~Po-213 | 0.97898 | . | 0.00043577 | 0.00043577 | . | 0.011778 | 0.011778
~Tl-209 | 0.020897 | . | 0.52634 | 0.52634 | . | 14.2253 | 14.2253
~Pb-209 | 0.99988 | 0.32361 | 0.03977 | 0.36338 | 8.7461 | 1.0749 | 9.821
Cs-137 | SE | 57.6236 | 6.8305 | 64.4541 | 1557.3946 | 184.6069 | 1742.0014
~Cs-137 | 1 | 57.6236 | 0.039027 | 57.6626 | 1557.3946 | 1.0548 | 1558.4493
~Ba-137m | 0.94399 | . | 6.7914 | 6.7914 | . | 183.5521 | 183.5521
Ra-226 | SE | 13973.2806 | 21.2953 | 13994.5759 | 377656.2326 | 575.5493 | 378231.782
~Ra-226 | 1 | 1962.6684 | 0.08329 | 1962.7517 | 53045.093 | 2.2511 | 53047.3441
~Rn-222 | 1 | . | 0.0046383 | 0.0046383 | . | 0.12536 | 0.12536
~Po-218 | 1 | . | 8.2916e-08 | 8.2916e-08 | . | 2.241e-06 | 2.241e-06
~Pb-214 | 0.9998 | 0.86202 | 3.0293 | 3.8913 | 23.2977 | 81.872 | 105.1697
~At-218 | 0.0002 | . | 3.1172e-07 | 3.1172e-07 | . | 8.4247e-06 | 8.4247e-06
~Bi-214 | 1 | 0.64556 | 17.7054 | 18.351 | 17.4475 | 478.5248 | 495.9723
~Rn-218 | 2e-07 | . | 1.8055e-09 | 1.8055e-09 | . | 4.8796e-08 | 4.8796e-08
~Po-214 | 0.99979 | . | 0.00098107 | 0.00098107 | . | 0.026515 | 0.026515
~Tl-210 | 0.00021 | . | 0.0069126 | 0.0069126 | . | 0.18683 | 0.18683
~Pb-210 | 1 | 4419.2534 | 0.027057 | 4419.2805 | 119439.2822 | 0.73127 | 119440.0134
~Bi-210 | 1 | 7.7987 | 0.43765 | 8.2363 | 210.7752 | 11.8283 | 222.6035
~Hg-206 | 1.9e-08 | . | 3.5299e-08 | 3.5299e-08 | . | 9.5402e-07 | 9.5402e-07
~Po-210 | 1 | 7582.0525 | 0.00011496 | 7582.0526 | 204920.3371 | 0.003107 | 204920.3402
~Tl-206 | 1.339e-06 | . | 1.0218e-06 | 1.0218e-06 | . | 2.7615e-05 | 2.7615e-05
Rn-222 | SE | 12010.6122 | 21.212 | 12031.8242 | 324611.1396 | 573.2983 | 325184.4379
~Rn-222 | 1 | . | 0.0046383 | 0.0046383 | . | 0.12536 | 0.12536
~Po-218 | 1 | . | 8.2916e-08 | 8.2916e-08 | . | 2.241e-06 | 2.241e-06
~Pb-214 | 0.9998 | 0.86202 | 3.0293 | 3.8913 | 23.2977 | 81.872 | 105.1697
~At-218 | 0.0002 | . | 3.1172e-07 | 3.1172e-07 | . | 8.4247e-06 | 8.4247e-06
~Bi-214 | 1 | 0.64556 | 17.7054 | 18.351 | 17.4475 | 478.5248 | 495.9723
~Rn-218 | 2e-07 | . | 1.8055e-09 | 1.8055e-09 | . | 4.8796e-08 | 4.8796e-08
~Po-214 | 0.99979 | . | 0.00098107 | 0.00098107 | . | 0.026515 | 0.026515
~Tl-210 | 0.00021 | . | 0.0069126 | 0.0069126 | . | 0.18683 | 0.18683
~Pb-210 | 1 | 4419.2534 | 0.027057 | 4419.2805 | 119439.2822 | 0.73127 | 119440.0134
~Bi-210 | 1 | 7.7987 | 0.43765 | 8.2363 | 210.7752 | 11.8283 | 222.6035
~Hg-206 | 1.9e-08 | . | 3.5299e-08 | 3.5299e-08 | . | 9.5402e-07 | 9.5402e-07
~Po-210 | 1 | 7582.0525 | 0.00011496 | 7582.0526 | 204920.3371 | 0.003107 | 204920.3402
~Tl-206 | 1.339e-06 | . | 1.0218e-06 | 1.0218e-06 | . | 2.7615e-05 | 2.7615e-05

## s_res_air_dose
ANALYSIS | TEST | res_air_inh | res_air_sub | res_air_tot | res_air_inh | res_air_sub | res_air_tot | res_air_inh | res_air_sub | res_air_tot
| Y | (pCi/m³) | (pCi/m³) | (pCi/m³) | (bq/m³) | (bq/m³) | (bq/m³) | (mg/m³) | (mg/m³) | (mg/m³)
Ac-223 |  | . | 170.7642 | 170.7642 | . | 6.3183 | 6.3183 | . | 4.2601e-16 | 4.2601e-16
Ac-224 |  | 0.91999 | 2188.5027 | 2189.4227 | 0.03404 | 80.9746 | 81.0086 | 1.8312e-16 | 4.3561e-13 | 4.3579e-13
Ac-225 | SE | 68.1089 | 132.7645 | 200.8734 | 2.52 | 4.9123 | 7.4323 | 1.1756e-12 | 2.2916e-12 | 3.4671e-12
Ac-226 |  | 10.4612 | 1332.3361 | 1342.7972 | 0.38706 | 49.2964 | 49.6835 | 2.2195e-14 | 2.8267e-12 | 2.8489e-12
Ac-227 |  | 438.4789 | 0.85617 | 439.3351 | 16.2237 | 0.031678 | 16.2554 | 6.0678e-09 | 1.1848e-11 | 6.0796e-09
Ac-228 |  | 0.11945 | 9406.105 | 9406.2245 | 0.0044197 | 348.0259 | 348.0303 | 5.3537e-17 | 4.2157e-12 | 4.2158e-12
Ac-230 |  | . | 6239.4612 | 6239.4612 | . | 230.8601 | 230.8601 | . | 1.5545e-14 | 1.5545e-14
Ac-231 |  | . | 4316.0183 | 4316.0183 | . | 159.6927 | 159.6927 | . | 3.9834e-14 | 3.9834e-14
Ac-232 |  | . | 13252.9909 | 13252.9909 | . | 490.3607 | 490.3607 | . | 3.2486e-14 | 3.2486e-14
Ac-233 |  | . | 5371.5662 | 5371.5662 | . | 198.7479 | 198.7479 | . | 1.6113e-14 | 1.6113e-14
Ag-100m |  | . | 31197.3059 | 31197.3059 | . | 1154.3003 | 1154.3003 | . | 3.7228e-14 | 3.7228e-14
Ag-101 |  | 0.00012242 | 16865.3105 | 16865.3106 | 4.5295e-06 | 624.0165 | 624.0165 | 7.3113e-22 | 1.0073e-13 | 1.0073e-13
Ag-102 |  | 0.00016397 | 37530.5936 | 37530.5938 | 6.0667e-06 | 1388.632 | 1388.632 | 1.1493e-21 | 2.6307e-13 | 2.6307e-13
Ag-102m |  | . | 22799.8356 | 22799.8356 | . | 843.5939 | 843.5939 | . | 9.5395e-14 | 9.5395e-14
Ag-103 |  | 0.00022777 | 8890.0594 | 8890.0596 | 8.4275e-06 | 328.9322 | 328.9322 | 8.2112e-21 | 3.2049e-13 | 3.2049e-13
Ag-104 |  | 0.00033906 | 29086.21 | 29086.2104 | 1.2545e-05 | 1076.1898 | 1076.1898 | 1.2999e-20 | 1.1151e-12 | 1.1151e-12
Ag-104m |  | 0.00026635 | 19820.8447 | 19820.845 | 9.855e-06 | 733.3713 | 733.3713 | 4.9435e-21 | 3.6788e-13 | 3.6788e-13
Ag-105 |  | 0.0068925 | 5183.9132 | 5183.9201 | 0.00025502 | 191.8048 | 191.805 | 2.2923e-16 | 1.7241e-10 | 1.7241e-10
Ag-105m |  | . | 10.3678 | 10.3678 | . | 0.38361 | 0.38361 | . | 4.1929e-17 | 4.1929e-17
Ag-106 |  | 0.00013503 | 7341.9224 | 7341.9225 | 4.9961e-06 | 271.6511 | 271.6511 | 1.827e-21 | 9.9336e-14 | 9.9336e-14
Ag-106m |  | 0.0096451 | 30259.0411 | 30259.0507 | 0.00035687 | 1119.5845 | 1119.5849 | 6.4939e-17 | 2.0373e-10 | 2.0373e-10
Ag-108 |  | . | 297.8991 | 297.8991 | . | 11.0223 | 11.0223 | . | 4.062e-16 | 4.062e-16
Ag-108m |  | 0.299 | 16959.137 | 16959.436 | 0.011063 | 627.4881 | 627.4991 | 3.7794e-11 | 2.1437e-06 | 2.1437e-06
Ag-109m |  | . | 37.0615 | 37.0615 | . | 1.3713 | 1.3713 | . | 1.4204e-17 | 1.4204e-17
Ag-110 |  | . | 577.0329 | 577.0329 | . | 21.3502 | 21.3502 | . | 1.3864e-16 | 1.3864e-16
Ag-110m |  | 0.10239 | 30024.4749 | 30024.5773 | 0.0037883 | 1110.9056 | 1110.9094 | 2.1578e-14 | 6.3278e-09 | 6.3279e-09
Ag-111 |  | 0.014393 | 326.047 | 326.0614 | 0.00053256 | 12.0637 | 12.0643 | 9.1308e-17 | 2.0684e-12 | 2.0684e-12
Ag-111m |  | . | 39.4071 | 39.4071 | . | 1.4581 | 1.4581 | . | 2.5167e-17 | 2.5167e-17
Ag-112 |  | 0.001558 | 7951.7945 | 7951.7961 | 5.7648e-05 | 294.2164 | 294.2165 | 1.7458e-19 | 8.9101e-13 | 8.9101e-13
Ag-113 |  | 0.0014616 | 898.3886 | 898.39 | 5.4079e-05 | 33.2404 | 33.2404 | 2.8349e-19 | 1.7425e-13 | 1.7425e-13
Ag-113m |  | . | 2240.1073 | 2240.1073 | . | 82.884 | 82.884 | . | 1.544e-15 | 1.544e-15
Ag-114 |  | . | 3424.6667 | 3424.6667 | . | 126.7127 | 126.7127 | . | 1.5945e-16 | 1.5945e-16
Ag-115 |  | 0.00025003 | 5629.589 | 5629.5893 | 9.2511e-06 | 208.2948 | 208.2948 | 3.0635e-21 | 6.8977e-14 | 6.8977e-14
Ag-116 |  | . | 25098.5845 | 25098.5845 | . | 928.6476 | 928.6476 | . | 4.1567e-14 | 4.1567e-14
Ag-117 |  | . | 15246.8037 | 15246.8037 | . | 564.1317 | 564.1317 | . | 1.1657e-14 | 1.1657e-14
Ag-99 |  | . | 25333.1507 | 25333.1507 | . | 937.3266 | 937.3266 | . | 2.7612e-14 | 2.7612e-14
Al-26 |  | 0.8458 | 30024.4749 | 30025.3207 | 0.031294 | 1110.9056 | 1110.9369 | 4.4149e-08 | 0.0015672 | 0.0015672
Al-28 |  | . | 20829.4795 | 20829.4795 | . | 770.6907 | 770.6907 | . | 6.964e-15 | 6.964e-15
Al-29 |  | . | 15739.3927 | 15739.3927 | . | 582.3575 | 582.3575 | . | 1.5951e-14 | 1.5951e-14
Am-237 |  | 0.00022629 | 3635.7763 | 3635.7765 | 8.3726e-06 | 134.5237 | 134.5237 | 2.0856e-20 | 3.351e-13 | 3.351e-13
Am-238 |  | 0.0004459 | 9593.758 | 9593.7584 | 1.6498e-05 | 354.969 | 354.9691 | 5.5404e-20 | 1.192e-12 | 1.1921e-12
Am-239 |  | 0.0020551 | 2197.8854 | 2197.8874 | 7.604e-05 | 81.3218 | 81.3218 | 1.8683e-18 | 1.998e-12 | 1.998e-12
Am-240 |  | 0.0037987 | 11001.1553 | 11001.159 | 0.00014055 | 407.0427 | 407.0429 | 1.4803e-17 | 4.2871e-11 | 4.2871e-11
Am-241 | Y | 727.8305 | 157.6285 | 885.459 | 26.9297 | 5.8323 | 32.762 | 2.1227e-07 | 4.5972e-08 | 2.5824e-07
Am-242 |  | 0.16026 | 143.32 | 143.4802 | 0.0059295 | 5.3028 | 5.3088 | 1.9859e-16 | 1.776e-13 | 1.778e-13
Am-242m |  | 688.5083 | 4.6444 | 693.1527 | 25.4748 | 0.17184 | 25.6467 | 6.5781e-08 | 4.4373e-10 | 6.6225e-08
Am-243 |  | 723.3789 | 450.3671 | 1173.746 | 26.765 | 16.6636 | 43.4286 | 3.6274e-06 | 2.2584e-06 | 5.8858e-06
Am-244 |  | 0.0097934 | 8397.4703 | 8397.4801 | 0.00036236 | 310.7064 | 310.7068 | 7.7144e-18 | 6.6148e-12 | 6.6148e-12
Am-244m |  | 0.00047187 | 243.9489 | 243.9493 | 1.7459e-05 | 9.0261 | 9.0261 | 1.5947e-20 | 8.2445e-15 | 8.2445e-15
Am-245 |  | 0.00047928 | 340.121 | 340.1215 | 1.7734e-05 | 12.5845 | 12.5845 | 7.6943e-20 | 5.4602e-14 | 5.4602e-14
Am-246 |  | 0.00065661 | 7670.3151 | 7670.3157 | 2.4294e-05 | 283.8017 | 283.8017 | 3.3559e-20 | 3.9203e-13 | 3.9203e-13
Am-246m |  | 0.00020477 | 10719.6758 | 10719.676 | 7.5766e-06 | 396.628 | 396.628 | 6.7089e-21 | 3.512e-13 | 3.512e-13
Am-247 |  | 0.00023519 | 1372.2123 | 1372.2126 | 8.7021e-06 | 50.7719 | 50.7719 | 7.1178e-21 | 4.1529e-14 | 4.1529e-14
Ar-37 |  | . | . | . | . | . | . | . | . | .
Ar-39 |  | . | 26.9751 | 26.9751 | . | 0.99808 | 0.99808 | . | 7.9239e-10 | 7.9239e-10
Ar-41 |  | . | 14425.8219 | 14425.8219 | . | 533.7554 | 533.7554 | . | 3.4536e-13 | 3.4536e-13
Ar-42 |  | . | 29.5553 | 29.5553 | . | 1.0935 | 1.0935 | . | 1.1435e-10 | 1.1435e-10
Ar-43 |  | . | 17709.7489 | 17709.7489 | . | 655.2607 | 655.2607 | . | 2.1785e-14 | 2.1785e-14
Ar-44 |  | . | 22189.9635 | 22189.9635 | . | 821.0286 | 821.0286 | . | 6.1739e-14 | 6.1739e-14
As-68 |  | . | 41283.653 | 41283.653 | . | 1527.4952 | 1527.4952 | . | 3.7787e-14 | 3.7787e-14
As-69 |  | 0.00019068 | 12314.726 | 12314.7262 | 7.055e-06 | 455.6449 | 455.6449 | 1.0674e-21 | 6.8941e-14 | 6.8941e-14
As-70 |  | 0.00064102 | 46913.242 | 46913.2427 | 2.3718e-05 | 1735.79 | 1735.79 | 1.2574e-20 | 9.202e-13 | 9.202e-13
As-71 |  | 0.0032571 | 5981.4384 | 5981.4416 | 0.00012051 | 221.3132 | 221.3133 | 4.8252e-18 | 8.8613e-12 | 8.8613e-12
As-72 |  | 0.008458 | 19257.8858 | 19257.8943 | 0.00031294 | 712.5418 | 712.5421 | 5.0609e-18 | 1.1523e-11 | 1.1523e-11
As-73 |  | 0.011277 | 36.1232 | 36.1345 | 0.00041726 | 1.3366 | 1.337 | 5.0712e-16 | 1.6244e-12 | 1.6249e-12
As-74 |  | 0.020626 | 7975.2511 | 7975.2718 | 0.00076315 | 295.0843 | 295.0851 | 2.0806e-16 | 8.045e-11 | 8.0451e-11
As-76 |  | 0.0067664 | 4691.3242 | 4691.331 | 0.00025036 | 173.579 | 173.5792 | 4.2518e-18 | 2.9479e-12 | 2.9479e-12
As-77 |  | 0.0035835 | 113.9992 | 114.0028 | 0.00013259 | 4.218 | 4.2181 | 3.4247e-18 | 1.0895e-13 | 1.0895e-13
As-78 |  | 0.00080128 | 14707.3014 | 14707.3022 | 2.9647e-05 | 544.1702 | 544.1702 | 3.0199e-20 | 5.5429e-13 | 5.5429e-13
As-79 |  | . | 527.774 | 527.774 | . | 19.5276 | 19.5276 | . | 2.0013e-15 | 2.0013e-15
At-204 |  | . | 24394.8858 | 24394.8858 | . | 902.6108 | 902.6108 | . | 2.439e-13 | 2.439e-13
At-205 |  | 0.0058093 | 12244.3562 | 12244.362 | 0.00021494 | 453.0412 | 453.0414 | 1.6622e-19 | 3.5034e-13 | 3.5034e-13
At-206 |  | 0.0019438 | 26271.4155 | 26271.4175 | 7.1922e-05 | 972.0424 | 972.0424 | 6.5276e-20 | 8.8222e-13 | 8.8222e-13
At-207 |  | 0.01788 | 21908.484 | 21908.5019 | 0.00066158 | 810.6139 | 810.6146 | 2.1295e-18 | 2.6092e-12 | 2.6092e-12
At-208 |  | 0.004867 | 32839.2694 | 32839.2743 | 0.00018008 | 1215.053 | 1215.0531 | 5.2744e-19 | 3.5588e-12 | 3.5588e-12
At-209 |  | 0.022555 | 24160.3196 | 24160.3422 | 0.00083452 | 893.9318 | 893.9327 | 8.1514e-18 | 8.7317e-12 | 8.7317e-12
At-210 |  | 0.086805 | 32839.2694 | 32839.3562 | 0.0032118 | 1215.053 | 1215.0562 | 4.7196e-17 | 1.7855e-11 | 1.7855e-11
At-211 |  | 0.96451 | 297.8991 | 298.8636 | 0.035687 | 11.0223 | 11.058 | 4.6926e-16 | 1.4494e-13 | 1.4541e-13
At-215 |  | . | 1.7663 | 1.7663 | . | 0.065352 | 0.065352 | . | 3.3717e-24 | 3.3717e-24
At-216 |  | . | 22.3307 | 22.3307 | . | 0.82624 | 0.82624 | . | 1.2848e-22 | 1.2848e-22
At-217 | SE | . | 2.4864 | 2.4864 | . | 0.091997 | 0.091997 | . | 1.5473e-21 | 1.5473e-21
At-218 | SE | . | 0.22987 | 0.22987 | . | 0.0085054 | 0.0085054 | . | 6.6741e-21 | 6.6741e-21
At-219 |  | . | . | . | . | . | . | . | . | .
At-220 |  | . | 4902.4338 | 4902.4338 | . | 181.3901 | 181.3901 | . | 2.1316e-14 | 2.1316e-14
Au-186 |  | 0.00018029 | 16114.6986 | 16114.6988 | 6.6707e-06 | 596.2438 | 596.2439 | 1.9115e-21 | 1.7085e-13 | 1.7085e-13
Au-187 |  | . | 11634.484 | 11634.484 | . | 430.4759 | 430.4759 | . | 9.7358e-14 | 9.7358e-14
Au-190 |  | 0.00021516 | 27209.6804 | 27209.6806 | 7.9609e-06 | 1006.7582 | 1006.7582 | 9.3209e-21 | 1.1788e-12 | 1.1788e-12
Au-191 |  | 0.0005609 | 5981.4384 | 5981.4389 | 2.0753e-05 | 221.3132 | 221.3132 | 1.0889e-19 | 1.1612e-12 | 1.1612e-12
Au-192 |  | 0.00085322 | 21791.2009 | 21791.2018 | 3.1569e-05 | 806.2744 | 806.2745 | 2.5867e-19 | 6.6064e-12 | 6.6064e-12
Au-193 |  | 0.00091257 | 1503.5694 | 1503.5703 | 3.3765e-05 | 55.6321 | 55.6321 | 9.9362e-19 | 1.6371e-12 | 1.6371e-12
Au-193m |  | . | 1963.3192 | 1963.3192 | . | 72.6428 | 72.6428 | . | 1.3121e-16 | 1.3121e-16
Au-194 |  | 0.00207 | 11282.6347 | 11282.6368 | 7.6589e-05 | 417.4575 | 417.4576 | 4.8802e-18 | 2.66e-11 | 2.66e-11
Au-195 |  | 0.014839 | 633.3288 | 633.3436 | 0.00054903 | 23.4332 | 23.4337 | 4.1308e-15 | 1.7631e-10 | 1.7631e-10
Au-195m |  | . | 1998.5041 | 1998.5041 | . | 73.9447 | 73.9447 | . | 1.0553e-15 | 1.0553e-15
Au-196 |  | 0.0027822 | 4738.2374 | 4738.2402 | 0.00010294 | 175.3148 | 175.3149 | 2.5865e-17 | 4.4049e-11 | 4.4049e-11
Au-196m |  | 0.0037096 | 2275.2922 | 2275.2959 | 0.00013726 | 84.1858 | 84.186 | 2.2311e-18 | 1.3684e-12 | 1.3684e-12
Au-198 |  | 0.0073006 | 4222.1918 | 4222.1991 | 0.00027012 | 156.2211 | 156.2214 | 2.9886e-17 | 1.7284e-11 | 1.7284e-11
Au-198m |  | 0.01521 | 5183.9132 | 5183.9285 | 0.00056275 | 191.8048 | 191.8054 | 5.2441e-17 | 1.7874e-11 | 1.7874e-11
Au-199 |  | 0.0066699 | 931.2279 | 931.2345 | 0.00024679 | 34.4554 | 34.4557 | 3.1962e-17 | 4.4624e-12 | 4.4624e-12
Au-200 |  | 0.00030716 | 3119.7306 | 3119.7309 | 1.1365e-05 | 115.43 | 115.43 | 1.5839e-20 | 1.6088e-13 | 1.6088e-13
Au-200m |  | 0.0058983 | 20735.653 | 20735.6589 | 0.00021824 | 767.2192 | 767.2194 | 7.0511e-18 | 2.4788e-11 | 2.4788e-11
Au-201 |  | 0.00015061 | 419.8735 | 419.8737 | 5.5726e-06 | 15.5353 | 15.5353 | 4.193e-21 | 1.1689e-14 | 1.1689e-14
Au-202 |  | . | 2087.6393 | 2087.6393 | . | 77.2427 | 77.2427 | . | 1.0783e-15 | 1.0783e-15
Ba-124 |  | 0.00020106 | 5887.6119 | 5887.6121 | 7.4393e-06 | 217.8416 | 217.8416 | 1.461e-21 | 4.2782e-14 | 4.2782e-14
Ba-126 |  | 0.00098676 | 6004.895 | 6004.896 | 3.651e-05 | 222.1811 | 222.1812 | 6.6235e-20 | 4.0307e-13 | 4.0307e-13
Ba-127 |  | 9.9418e-05 | 7693.7717 | 7693.7718 | 3.6785e-06 | 284.6696 | 284.6696 | 8.5423e-22 | 6.6107e-14 | 6.6107e-14
Ba-128 |  | 0.012242 | 497.2804 | 497.2926 | 0.00045295 | 18.3994 | 18.3998 | 2.921e-17 | 1.1865e-12 | 1.1866e-12
Ba-129 |  | 0.00025522 | 3377.7534 | 3377.7537 | 9.4432e-06 | 124.9769 | 124.9769 | 2.3468e-20 | 3.1058e-13 | 3.1058e-13
Ba-129m |  | 0.00041325 | 16888.7671 | 16888.7675 | 1.529e-05 | 624.8844 | 624.8844 | 3.6806e-20 | 1.5042e-12 | 1.5042e-12
Ba-131 |  | 0.0070631 | 4691.3242 | 4691.3313 | 0.00026134 | 173.579 | 173.5793 | 8.1627e-17 | 5.4216e-11 | 5.4216e-11
Ba-131m |  | 6.6328e-05 | 621.6005 | 621.6005 | 2.4541e-06 | 22.9992 | 22.9992 | 6.7581e-22 | 6.3334e-15 | 6.3334e-15
Ba-133 |  | 0.083096 | 3799.9726 | 3800.0557 | 0.0030745 | 140.599 | 140.6021 | 3.2554e-13 | 1.4887e-08 | 1.4887e-08
Ba-133m |  | 0.0040287 | 584.0699 | 584.0739 | 0.00014906 | 21.6106 | 21.6107 | 6.6622e-18 | 9.6587e-13 | 9.6588e-13
Ba-135m |  | 0.0030864 | 506.663 | 506.6661 | 0.0001142 | 18.7465 | 18.7466 | 3.8223e-18 | 6.2746e-13 | 6.2747e-13
Ba-137m | SE | . | 6309.8311 | 6309.8311 | . | 233.4637 | 233.4637 | . | 1.1752e-14 | 1.1752e-14
Ba-139 |  | 0.00051935 | 626.2918 | 626.2923 | 1.9216e-05 | 23.1728 | 23.1728 | 3.1942e-20 | 3.852e-14 | 3.852e-14
Ba-140 |  | 0.048374 | 1890.6037 | 1890.652 | 0.0017898 | 69.9523 | 69.9541 | 6.6249e-16 | 2.5892e-11 | 2.5893e-11
Ba-141 |  | 0.00030938 | 10133.2603 | 10133.2606 | 1.1447e-05 | 374.9306 | 374.9306 | 4.2458e-21 | 1.3906e-13 | 1.3906e-13
Ba-142 |  | 0.00018771 | 11353.0046 | 11353.0048 | 6.9452e-06 | 420.0612 | 420.0612 | 1.5051e-21 | 9.1035e-14 | 9.1035e-14
Be-10 |  | 0.27155 | 32.6047 | 32.8762 | 0.010047 | 1.2064 | 1.2164 | 1.1481e-08 | 1.3785e-06 | 1.39e-06
Be-7 |  | 0.00047483 | 518.3913 | 518.3918 | 1.7569e-05 | 19.1805 | 19.1805 | 1.357e-18 | 1.4815e-12 | 1.4815e-12
Bi-197 |  | . | 18413.4475 | 18413.4475 | . | 681.2976 | 681.2976 | . | 1.7972e-13 | 1.7972e-13
Bi-200 |  | 0.00032571 | 25802.2831 | 25802.2834 | 1.2051e-05 | 954.6845 | 954.6845 | 1.2632e-20 | 1.0007e-12 | 1.0007e-12
Bi-201 |  | 0.00066625 | 19023.3196 | 19023.3203 | 2.4651e-05 | 703.8628 | 703.8629 | 7.7048e-20 | 2.1999e-12 | 2.1999e-12
Bi-202 |  | 0.00055867 | 29555.3425 | 29555.343 | 2.0671e-05 | 1093.5477 | 1093.5477 | 6.2043e-20 | 3.2822e-12 | 3.2822e-12
Bi-203 |  | 0.0025374 | 26505.9817 | 26505.9843 | 9.3883e-05 | 980.7213 | 980.7214 | 1.9362e-18 | 2.0226e-11 | 2.0226e-11
Bi-204 |  | 0.0028267 | 31666.4384 | 31666.4412 | 0.00010459 | 1171.6582 | 1171.6583 | 2.0681e-18 | 2.3167e-11 | 2.3167e-11
Bi-205 |  | 0.0091257 | 18741.8402 | 18741.8493 | 0.00033765 | 693.4481 | 693.4484 | 2.1972e-16 | 4.5124e-10 | 4.5124e-10
Bi-206 |  | 0.015951 | 35419.4977 | 35419.5137 | 0.0005902 | 1310.5214 | 1310.522 | 1.5737e-16 | 3.4944e-10 | 3.4944e-10
Bi-207 |  | 0.30271 | 16490.0046 | 16490.3073 | 0.0112 | 610.1302 | 610.1414 | 5.7723e-12 | 3.1445e-07 | 3.1445e-07
Bi-208 |  | 0.28416 | 31666.4384 | 31666.7225 | 0.010514 | 1171.6582 | 1171.6687 | 6.0902e-08 | 0.0067869 | 0.0067869
Bi-210 | SE | 1.0832 | 60.5181 | 61.6013 | 0.040079 | 2.2392 | 2.2792 | 8.7477e-15 | 4.8873e-13 | 4.9748e-13
Bi-210m |  | 79.3862 | 2674.0548 | 2753.441 | 2.9373 | 98.94 | 101.8773 | 0.0001419 | 0.0047799 | 0.0049218
Bi-211 |  | . | 485.5521 | 485.5521 | . | 17.9654 | 17.9654 | . | 1.168e-15 | 1.168e-15
Bi-212 |  | 0.12252 | 1212.7073 | 1212.8298 | 0.0045332 | 44.8702 | 44.8747 | 8.3783e-18 | 8.2929e-14 | 8.2938e-14
Bi-212n |  | . | 91.2463 | 91.2463 | . | 3.3761 | 3.3761 | . | 7.2136e-16 | 7.2136e-16
Bi-213 | SE | 0.26338 | 1393.3233 | 1393.5867 | 0.0097452 | 51.553 | 51.5627 | 1.3625e-17 | 7.2078e-14 | 7.2092e-14
Bi-214 | SE | 0.073391 | 16677.6575 | 16677.7309 | 0.0027155 | 617.0733 | 617.076 | 1.665e-18 | 3.7836e-13 | 3.7836e-13
Bi-215 |  | . | 2767.8813 | 2767.8813 | . | 102.4116 | 102.4116 | . | 2.4094e-14 | 2.4094e-14
Bi-216 |  | . | 7998.7078 | 7998.7078 | . | 295.9522 | 295.9522 | . | 1.9973e-14 | 1.9973e-14
Bk-245 |  | 0.0184 | 2179.1201 | 2179.1385 | 0.00068079 | 80.6274 | 80.6281 | 1.7083e-16 | 2.0232e-11 | 2.0232e-11
Bk-246 |  | 0.002478 | 8960.4292 | 8960.4317 | 9.1687e-05 | 331.5359 | 331.536 | 8.4174e-18 | 3.0437e-11 | 3.0437e-11
Bk-247 |  | 1313.2109 | 1405.0516 | 2718.2625 | 48.5888 | 51.9869 | 100.5757 | 1.2533e-06 | 1.341e-06 | 2.5943e-06
Bk-248m |  | 0.12984 | 534.811 | 534.9408 | 0.004804 | 19.788 | 19.7928 | 2.4392e-16 | 1.0047e-12 | 1.005e-12
Bk-249 |  | 3.2645 | 0.10251 | 3.367 | 0.12079 | 0.0037927 | 0.12458 | 2.0577e-12 | 6.4614e-14 | 2.1224e-12
Bk-250 |  | 0.0038803 | 9804.8676 | 9804.8715 | 0.00014357 | 362.7801 | 362.7802 | 9.9594e-19 | 2.5166e-12 | 2.5166e-12
Bk-251 |  | 0.00035167 | 835.0557 | 835.0561 | 1.3012e-05 | 30.8971 | 30.8971 | 2.6145e-20 | 6.2082e-14 | 6.2082e-14
Br-72 |  | . | 33073.8356 | 33073.8356 | . | 1223.7319 | 1223.7319 | . | 1.6618e-14 | 1.6618e-14
Br-73 |  | . | 15293.7169 | 15293.7169 | . | 565.8675 | 565.8675 | . | 2.0222e-14 | 2.0222e-14
Br-74 |  | 0.00035242 | 53950.2283 | 53950.2287 | 1.3039e-05 | 1996.1584 | 1996.1585 | 3.5288e-21 | 5.4021e-13 | 5.4021e-13
Br-74m |  | 0.00059799 | 46913.242 | 46913.2426 | 2.2126e-05 | 1735.79 | 1735.79 | 1.0844e-20 | 8.5072e-13 | 8.5072e-13
Br-75 |  | 0.0004919 | 12572.7489 | 12572.7494 | 1.82e-05 | 465.1917 | 465.1917 | 1.9005e-20 | 4.8576e-13 | 4.8576e-13
Br-76 |  | 0.0037764 | 31431.8721 | 31431.8759 | 0.00013973 | 1162.9793 | 1162.9794 | 1.4861e-18 | 1.237e-11 | 1.237e-11
Br-76m |  | . | 226.591 | 226.591 | . | 8.3839 | 8.3839 | . | 2.003e-18 | 2.003e-18
Br-77 |  | 0.00079386 | 3283.9269 | 3283.9277 | 2.9373e-05 | 121.5053 | 121.5053 | 1.1144e-18 | 4.6099e-12 | 4.6099e-12
Br-77m |  | . | 139.8015 | 139.8015 | . | 5.1727 | 5.1727 | . | 2.4544e-16 | 2.4544e-16
Br-78 |  | . | 11001.1553 | 11001.1553 | . | 407.0427 | 407.0427 | . | 2.953e-14 | 2.953e-14
Br-80 |  | 0.00012835 | 933.5735 | 933.5736 | 4.7491e-06 | 34.5422 | 34.5422 | 9.6712e-22 | 7.0343e-15 | 7.0343e-15
Br-80m |  | 0.00092741 | 55.8268 | 55.8277 | 3.4314e-05 | 2.0656 | 2.0656 | 1.0483e-19 | 6.3104e-15 | 6.3105e-15
Br-82 |  | 0.0057277 | 28617.0776 | 28617.0834 | 0.00021192 | 1058.8319 | 1058.8321 | 5.2993e-18 | 2.6477e-11 | 2.6477e-11
Br-82m |  | . | 37.296 | 37.296 | . | 1.38 | 1.38 | . | 9.9871e-17 | 9.9871e-17
Br-83 |  | 0.00044812 | 119.6288 | 119.6292 | 1.6581e-05 | 4.4263 | 4.4263 | 2.8533e-20 | 7.6169e-15 | 7.6169e-15
Br-84 |  | 0.00034277 | 20829.4795 | 20829.4798 | 1.2683e-05 | 770.6907 | 770.6908 | 4.8777e-21 | 2.9641e-13 | 2.9641e-13
Br-84m |  | . | 30728.1735 | 30728.1735 | . | 1136.9424 | 1136.9424 | . | 8.2503e-14 | 8.2503e-14
Br-85 |  | . | 933.5735 | 933.5735 | . | 34.5422 | 34.5422 | . | 1.2259e-15 | 1.2259e-15
C-10 |  | . | 18530.7306 | 18530.7306 | . | 685.637 | 685.637 | . | 3.168e-16 | 3.168e-16
C-11 |  | 0.00016174 | 10696.2192 | 10696.2193 | 5.9844e-06 | 395.7601 | 395.7601 | 1.9325e-22 | 1.278e-14 | 1.278e-14
C-14 |  | 0.045629 | 0.60987 | 0.6555 | 0.0016883 | 0.022565 | 0.024254 | 1.0195e-11 | 1.3627e-10 | 1.4647e-10
Ca-41 |  | 0.0017064 | . | 0.0017064 | 6.3138e-05 | . | 6.3138e-05 | 1.9982e-11 | . | 1.9982e-11
Ca-45 |  | 0.029603 | 3.5654 | 3.595 | 0.0010953 | 0.13192 | 0.13302 | 1.6623e-15 | 2.0021e-13 | 2.0188e-13
Ca-47 |  | 0.017658 | 11775.2237 | 11775.2414 | 0.00065334 | 435.6833 | 435.6839 | 2.8878e-17 | 1.9258e-11 | 1.9258e-11
Ca-49 |  | . | 39172.5571 | 39172.5571 | . | 1449.3846 | 1449.3846 | . | 8.9145e-14 | 8.9145e-14
Cd-101 |  | . | 27444.2466 | 27444.2466 | . | 1015.4371 | 1015.4371 | . | 2.0082e-14 | 2.0082e-14
Cd-102 |  | . | 8749.3196 | 8749.3196 | . | 323.7248 | 323.7248 | . | 2.6148e-14 | 2.6148e-14
Cd-103 |  | . | 23456.621 | 23456.621 | . | 867.895 | 867.895 | . | 9.3957e-14 | 9.3957e-14
Cd-104 |  | 0.00043477 | 2369.1187 | 2369.1192 | 1.6086e-05 | 87.6574 | 87.6574 | 1.3899e-20 | 7.5735e-14 | 7.5735e-14
Cd-105 |  | 0.00021219 | 14378.9087 | 14378.9089 | 7.8511e-06 | 532.0196 | 532.0196 | 6.5874e-21 | 4.4639e-13 | 4.4639e-13
Cd-107 |  | 0.00067812 | 114.9374 | 114.9381 | 2.509e-05 | 4.2527 | 4.2527 | 1.5075e-19 | 2.5551e-14 | 2.5551e-14
Cd-109 |  | 0.051193 | 53.2465 | 53.2977 | 0.0018941 | 1.9701 | 1.972 | 1.9751e-14 | 2.0543e-11 | 2.0563e-11
Cd-111m |  | 0.00019735 | 2814.7945 | 2814.7947 | 7.302e-06 | 104.1474 | 104.1474 | 5.6599e-21 | 8.0726e-14 | 8.0726e-14
Cd-113 |  | 0.91999 | 5.8407 | 6.7607 | 0.03404 | 0.21611 | 0.25015 | 2241.3522 | 14229.5773 | 16470.9295
Cd-113m |  | 0.86805 | 21.7677 | 22.6358 | 0.032118 | 0.80541 | 0.83752 | 3.8726e-12 | 9.7111e-11 | 1.0098e-10
Cd-115 |  | 0.0092741 | 2047.763 | 2047.7723 | 0.00034314 | 75.7672 | 75.7676 | 1.8224e-17 | 4.024e-12 | 4.024e-12
Cd-115m |  | 0.063064 | 466.7868 | 466.8498 | 0.0023334 | 17.2711 | 17.2734 | 2.4813e-15 | 1.8366e-11 | 1.8369e-11
Cd-117 |  | 0.0014987 | 11986.3333 | 11986.3348 | 5.5452e-05 | 443.4943 | 443.4944 | 1.3956e-19 | 1.1162e-12 | 1.1162e-12
Cd-117m |  | 0.0018103 | 23175.1416 | 23175.1434 | 6.6981e-05 | 857.4802 | 857.4803 | 2.2747e-19 | 2.9121e-12 | 2.9121e-12
Cd-118 |  | 0.00071225 | 17.0061 | 17.0068 | 2.6353e-05 | 0.62922 | 0.62925 | 2.2521e-20 | 5.3772e-16 | 5.3774e-16
Cd-119 |  | . | 18671.4703 | 18671.4703 | . | 690.8444 | 690.8444 | . | 3.1841e-14 | 3.1841e-14
Cd-119m |  | . | 26036.8493 | 26036.8493 | . | 963.3634 | 963.3634 | . | 3.6313e-14 | 3.6313e-14
Ce-130 |  | 0.0003168 | 5019.7169 | 5019.7172 | 1.1722e-05 | 185.7295 | 185.7295 | 5.0242e-21 | 7.9609e-14 | 7.9609e-14
Ce-131 |  | 0.00012464 | 17428.2694 | 17428.2695 | 4.6118e-06 | 644.846 | 644.846 | 8.8725e-22 | 1.2406e-13 | 1.2406e-13
Ce-132 |  | 0.0012761 | 2556.7717 | 2556.773 | 4.7216e-05 | 94.6006 | 94.6006 | 1.8898e-19 | 3.7864e-13 | 3.7864e-13
Ce-133 |  | 0.00046074 | 5348.1096 | 5348.11 | 1.7047e-05 | 197.8801 | 197.8801 | 3.1665e-20 | 3.6756e-13 | 3.6756e-13
Ce-133m |  | 0.0010535 | 18648.0137 | 18648.0148 | 3.8981e-05 | 689.9765 | 689.9765 | 2.1946e-19 | 3.8845e-12 | 3.8845e-12
Ce-134 |  | 0.012687 | 98.5178 | 98.5305 | 0.00046942 | 3.6452 | 3.6456 | 4.1211e-17 | 3.2002e-13 | 3.2006e-13
Ce-135 |  | 0.0012464 | 8467.8402 | 8467.8414 | 4.6118e-05 | 313.3101 | 313.3101 | 9.5199e-19 | 6.4675e-12 | 6.4675e-12
Ce-137 |  | 0.00010016 | 198.9121 | 198.9122 | 3.7059e-06 | 7.3597 | 7.3598 | 3.9474e-20 | 7.8393e-14 | 7.8393e-14
Ce-137m |  | 0.003858 | 455.0584 | 455.0623 | 0.00014275 | 16.8372 | 16.8373 | 5.8116e-18 | 6.8549e-13 | 6.8549e-13
Ce-139 |  | 0.015803 | 1402.7059 | 1402.7217 | 0.00058471 | 51.9001 | 51.9007 | 2.3194e-15 | 2.0587e-10 | 2.0587e-10
Ce-141 |  | 0.030567 | 734.1922 | 734.2228 | 0.001131 | 27.1651 | 27.1662 | 1.0748e-15 | 2.5816e-11 | 2.5817e-11
Ce-143 |  | 0.0071522 | 2791.3379 | 2791.3451 | 0.00026463 | 103.2795 | 103.2798 | 1.0801e-17 | 4.2153e-12 | 4.2153e-12
Ce-144 |  | 0.42735 | 172.4062 | 172.8335 | 0.015812 | 6.379 | 6.3948 | 1.345e-13 | 5.4261e-11 | 5.4396e-11
Ce-145 |  | . | 8538.21 | 8538.21 | . | 315.9138 | 315.9138 | . | 1.9852e-14 | 1.9852e-14
Cf-244 |  | 0.11722 | 1.0133 | 1.1306 | 0.0043373 | 0.037493 | 0.04183 | 2.9561e-18 | 2.5553e-17 | 2.8509e-17
Cf-246 |  | 4.0212 | 1.1494 | 5.1706 | 0.14879 | 0.042527 | 0.19131 | 1.1288e-14 | 3.2264e-15 | 1.4514e-14
Cf-247 |  | 0.00030938 | 839.747 | 839.7473 | 1.1447e-05 | 31.0706 | 31.0707 | 7.5964e-20 | 2.0619e-13 | 2.0619e-13
Cf-248 |  | 63.8057 | 4.6913 | 68.4971 | 2.3608 | 0.17358 | 2.5344 | 4.0544e-11 | 2.981e-12 | 4.3525e-11
Cf-249 |  | 1320.6302 | 3354.2968 | 4674.927 | 48.8633 | 124.109 | 172.9723 | 3.2318e-07 | 8.2085e-07 | 1.144e-06
Cf-250 |  | 115.7406 | 113.0609 | 228.8015 | 4.2824 | 4.1833 | 8.4657 | 1.0597e-09 | 1.0352e-09 | 2.0949e-09
Cf-251 |  | 1342.888 | 1135.3005 | 2478.1885 | 49.6869 | 42.0061 | 91.693 | 8.494e-07 | 7.181e-07 | 1.5675e-06
Cf-252 |  | 113.5148 | 5230.8265 | 5344.3413 | 4.2 | 193.5406 | 197.7406 | 2.1185e-10 | 9.7624e-09 | 9.9742e-09
Cf-253 |  | 13.0579 | 7.3888 | 20.4468 | 0.48314 | 0.27339 | 0.75653 | 4.5136e-13 | 2.554e-13 | 7.0676e-13
Cf-254 |  | 356.8669 | 193282.5571 | 193639.424 | 13.2041 | 7151.4546 | 7164.6587 | 4.2069e-11 | 2.2785e-08 | 2.2827e-08
Cf-255 |  | 0.054532 | 27.2097 | 27.2642 | 0.0020177 | 1.0068 | 1.0088 | 6.2967e-18 | 3.1418e-15 | 3.1481e-15
Cl-34 |  | . | 11188.8082 | 11188.8082 | . | 413.9859 | 413.9859 | . | 5.1556e-17 | 5.1556e-17
Cl-34m |  | 0.00040806 | 24160.3196 | 24160.32 | 1.5098e-05 | 893.9318 | 893.9318 | 2.3651e-21 | 1.4003e-13 | 1.4003e-13
Cl-36 |  | 0.29603 | 38.938 | 39.234 | 0.010953 | 1.4407 | 1.4517 | 8.9818e-09 | 1.1814e-06 | 1.1904e-06
Cl-38 |  | 0.0004229 | 17264.0731 | 17264.0735 | 1.5647e-05 | 638.7707 | 638.7707 | 3.1881e-21 | 1.3015e-13 | 1.3015e-13
Cl-39 |  | 0.00042958 | 16349.2648 | 16349.2653 | 1.5894e-05 | 604.9228 | 604.9228 | 4.9623e-21 | 1.8886e-13 | 1.8886e-13
Cl-40 |  | . | 49024.3379 | 49024.3379 | . | 1813.9005 | 1813.9005 | . | 1.4103e-14 | 1.4103e-14
Cm-238 |  | 0.015432 | 715.4269 | 715.4424 | 0.00057099 | 26.4708 | 26.4714 | 2.8175e-18 | 1.3062e-13 | 1.3062e-13
Cm-239 |  | 0.00059799 | 2462.9452 | 2462.9458 | 2.2126e-05 | 91.129 | 91.129 | 1.3248e-19 | 5.4564e-13 | 5.4564e-13
Cm-240 |  | 28.0448 | 1.0649 | 29.1098 | 1.0377 | 0.039402 | 1.0771 | 1.3941e-12 | 5.2937e-14 | 1.447e-12
Cm-241 |  | 0.299 | 4972.8037 | 4973.1026 | 0.011063 | 183.9937 | 184.0048 | 1.8131e-14 | 3.0155e-10 | 3.0157e-10
Cm-242 |  | 48.0027 | 0.91481 | 48.9175 | 1.7761 | 0.033848 | 1.8099 | 1.4508e-11 | 2.7648e-13 | 1.4784e-11
Cm-243 |  | 115.7406 | 1250.2379 | 1365.9785 | 4.2824 | 46.2588 | 50.5412 | 2.2916e-09 | 2.4754e-08 | 2.7046e-08
Cm-244 |  | 106.8375 | 0.93826 | 107.7758 | 3.953 | 0.034716 | 3.9877 | 1.3211e-09 | 1.1603e-11 | 1.3327e-09
Cm-245 |  | 741.9271 | 938.2648 | 1680.1919 | 27.4513 | 34.7158 | 62.1671 | 4.3262e-06 | 5.471e-06 | 9.7972e-06
Cm-246 |  | 741.1852 | 41.9874 | 783.1725 | 27.4239 | 1.5535 | 28.9774 | 2.4301e-06 | 1.3766e-07 | 2.5678e-06
Cm-247 |  | 679.6052 | 3237.0137 | 3916.6189 | 25.1454 | 119.7695 | 144.9149 | 0.0073322 | 0.034924 | 0.042256
Cm-248 |  | 2730.2917 | 15035.6941 | 17765.9857 | 101.0208 | 556.3207 | 657.3415 | 0.00065978 | 0.0036334 | 0.0042932
Cm-249 |  | 0.00028193 | 239.2575 | 239.2578 | 1.0431e-05 | 8.8525 | 8.8525 | 2.3991e-20 | 2.0359e-14 | 2.0359e-14
Cm-250 |  | 18622.3698 | 152937.1689 | 171559.5387 | 689.0277 | 5658.6753 | 6347.7029 | 0.0001082 | 0.00088856 | 0.00099676
Cm-251 |  | 0.000207 | 1219.7443 | 1219.7445 | 7.6589e-06 | 45.1305 | 45.1305 | 4.65e-21 | 2.74e-14 | 2.74e-14
Co-54m |  | . | 43394.7489 | 43394.7489 | . | 1605.6057 | 1605.6057 | . | 1.8475e-14 | 1.8475e-14
Co-55 |  | 0.0047854 | 21533.1781 | 21533.1829 | 0.00017706 | 796.7276 | 796.7278 | 1.4748e-18 | 6.636e-12 | 6.636e-12
Co-56 |  | 0.054754 | 41283.653 | 41283.7077 | 0.0020259 | 1527.4952 | 1527.4972 | 1.8166e-15 | 1.3697e-09 | 1.3697e-09
Co-57 |  | 0.0083096 | 1168.1397 | 1168.148 | 0.00030745 | 43.2212 | 43.2215 | 9.8735e-16 | 1.388e-10 | 1.388e-10
Co-58 |  | 0.017361 | 10414.7397 | 10414.7571 | 0.00064236 | 385.3454 | 385.346 | 5.4736e-16 | 3.2835e-10 | 3.2835e-10
Co-58m |  | 0.00014319 | 0.014285 | 0.014428 | 5.2981e-06 | 0.00052855 | 0.00053385 | 2.3998e-20 | 2.394e-18 | 2.418e-18
Co-60 |  | 0.24484 | 27913.379 | 27913.6238 | 0.0090589 | 1032.795 | 1032.8041 | 2.1682e-13 | 2.4719e-08 | 2.472e-08
Co-60m |  | 1.1129e-05 | 45.5058 | 45.5059 | 4.1177e-07 | 1.6837 | 1.6837 | 3.7233e-23 | 1.5225e-16 | 1.5225e-16
Co-61 |  | 0.00044145 | 952.3388 | 952.3393 | 1.6334e-05 | 35.2365 | 35.2366 | 1.4202e-20 | 3.0638e-14 | 3.0638e-14
Co-62 |  | . | 18577.6438 | 18577.6438 | . | 687.3728 | 687.3728 | . | 9.204e-15 | 9.204e-15
Co-62m |  | 0.00018697 | 30493.6073 | 30493.6075 | 6.9177e-06 | 1128.2635 | 1128.2635 | 8.5898e-22 | 1.401e-13 | 1.401e-13
Cr-48 |  | 0.0018029 | 4409.8447 | 4409.8466 | 6.6707e-05 | 163.1643 | 163.1643 | 5.9636e-19 | 1.4587e-12 | 1.4587e-12
Cr-49 |  | 0.00031013 | 10977.6986 | 10977.6989 | 1.1475e-05 | 406.1748 | 406.1749 | 3.4243e-21 | 1.2121e-13 | 1.2121e-13
Cr-51 |  | 0.000322 | 328.3927 | 328.393 | 1.1914e-05 | 12.1505 | 12.1505 | 3.4898e-18 | 3.5592e-12 | 3.5592e-12
Cr-55 |  | . | 234.5662 | 234.5662 | . | 8.6789 | 8.6789 | . | 2.4034e-16 | 2.4034e-16
Cr-56 |  | . | 813.9447 | 813.9447 | . | 30.116 | 30.116 | . | 1.4424e-15 | 1.4424e-15
Cs-121 |  | . | 12690.032 | 12690.032 | . | 469.5312 | 469.5312 | . | 2.1132e-14 | 2.1132e-14
Cs-121m |  | . | 12619.6621 | 12619.6621 | . | 466.9275 | 466.9275 | . | 1.654e-14 | 1.654e-14
Cs-123 |  | . | 11470.2877 | 11470.2877 | . | 424.4006 | 424.4006 | . | 4.4194e-14 | 4.4194e-14
Cs-124 |  | . | 12736.9452 | 12736.9452 | . | 471.267 | 471.267 | . | 4.3191e-15 | 4.3191e-15
Cs-125 |  | 0.00018251 | 7904.8813 | 7904.8815 | 6.753e-06 | 292.4806 | 292.4806 | 5.4692e-21 | 2.3688e-13 | 2.3688e-13
Cs-126 |  | . | 12408.5525 | 12408.5525 | . | 459.1164 | 459.1164 | . | 1.366e-14 | 1.366e-14
Cs-127 |  | 0.00035019 | 4316.0183 | 4316.0186 | 1.2957e-05 | 159.6927 | 159.6927 | 8.8847e-20 | 1.095e-12 | 1.095e-12
Cs-128 |  | . | 9476.4749 | 9476.4749 | . | 350.6296 | 350.6296 | . | 2.3521e-14 | 2.3521e-14
Cs-129 |  | 0.00069444 | 2627.1416 | 2627.1422 | 2.5694e-05 | 97.2042 | 97.2043 | 9.18e-19 | 3.4729e-12 | 3.4729e-12
Cs-130 |  | 0.00012019 | 5230.8265 | 5230.8266 | 4.4471e-06 | 193.5406 | 193.5406 | 2.4314e-21 | 1.0582e-13 | 1.0582e-13
Cs-130m |  | . | 471.4781 | 471.4781 | . | 17.4447 | 17.4447 | . | 1.1298e-15 | 1.1298e-15
Cs-131 |  | 0.00042364 | 56.2959 | 56.2963 | 1.5675e-05 | 2.0829 | 2.083 | 4.1249e-18 | 5.4814e-13 | 5.4814e-13
Cs-132 |  | 0.0027155 | 7388.8356 | 7388.8383 | 0.00010047 | 273.3869 | 273.387 | 1.7815e-17 | 4.8476e-11 | 4.8476e-11
Cs-134 |  | 0.16471 | 16583.8311 | 16583.9958 | 0.0060942 | 613.6017 | 613.6078 | 1.276e-13 | 1.2848e-08 | 1.2848e-08
Cs-134m |  | 0.00050377 | 187.653 | 187.6535 | 1.8639e-05 | 6.9432 | 6.9432 | 6.2638e-20 | 2.3332e-14 | 2.3333e-14
Cs-135 |  | 0.092741 | 5.0901 | 5.1828 | 0.0034314 | 0.18833 | 0.19176 | 8.0629e-08 | 4.4253e-06 | 4.506e-06
Cs-135m |  | 0.00014319 | 17146.79 | 17146.7901 | 5.2981e-06 | 634.4312 | 634.4312 | 5.458e-21 | 6.5357e-13 | 6.5357e-13
Cs-136 |  | 0.022555 | 23010.9452 | 23010.9678 | 0.00083452 | 851.405 | 851.4058 | 3.0967e-16 | 3.1593e-10 | 3.1593e-10
Cs-137 | Y | 0.30938 | 22.0492 | 22.3586 | 0.011447 | 0.81582 | 0.82727 | 3.5802e-12 | 2.5516e-10 | 2.5874e-10
Cs-138 |  | 0.00040064 | 26975.1142 | 26975.1146 | 1.4824e-05 | 998.0792 | 998.0792 | 9.8404e-21 | 6.6255e-13 | 6.6255e-13
Cs-138m |  | . | 4503.6712 | 4503.6712 | . | 166.6358 | 166.6358 | . | 9.6348e-15 | 9.6348e-15
Cs-139 |  | . | 3893.7991 | 3893.7991 | . | 144.0706 | 144.0706 | . | 2.6728e-14 | 2.6728e-14
Cs-140 |  | . | 20852.9361 | 20852.9361 | . | 771.5586 | 771.5586 | . | 1.6511e-14 | 1.6511e-14
Cu-57 |  | . | 13252.9909 | 13252.9909 | . | 490.3607 | 490.3607 | . | 1.3166e-17 | 1.3166e-17
Cu-59 |  | . | 15669.0228 | 15669.0228 | . | 579.7538 | 579.7538 | . | 6.6896e-15 | 6.6896e-15
Cu-60 |  | 0.00031309 | 44098.4475 | 44098.4478 | 1.1584e-05 | 1631.6426 | 1631.6426 | 2.3718e-21 | 3.3406e-13 | 3.3406e-13
Cu-61 |  | 0.00066922 | 8678.9498 | 8678.9504 | 2.4761e-05 | 321.1211 | 321.1212 | 4.349e-20 | 5.6401e-13 | 5.6401e-13
Cu-62 |  | . | 10790.0457 | 10790.0457 | . | 399.2317 | 399.2317 | . | 3.4473e-14 | 3.4473e-14
Cu-64 |  | 0.001009 | 1944.5539 | 1944.5549 | 3.7334e-05 | 71.9485 | 71.9485 | 2.6214e-19 | 5.0519e-13 | 5.0519e-13
Cu-66 |  | . | 1290.1142 | 1290.1142 | . | 47.7342 | 47.7342 | . | 2.3224e-15 | 2.3224e-15
Cu-67 |  | 0.0049041 | 1151.7201 | 1151.725 | 0.00018145 | 42.6136 | 42.6138 | 6.4937e-18 | 1.525e-12 | 1.525e-12
Cu-69 |  | . | 5934.5251 | 5934.5251 | . | 219.5774 | 219.5774 | . | 6.217e-15 | 6.217e-15
Dy-148 |  | . | 7388.8356 | 7388.8356 | . | 273.3869 | 273.3869 | . | 1.9224e-14 | 1.9224e-14
Dy-149 |  | . | 17639.379 | 17639.379 | . | 652.657 | 652.657 | . | 5.8806e-14 | 5.8806e-14
Dy-150 |  | . | 2767.8813 | 2767.8813 | . | 102.4116 | 102.4116 | . | 1.5858e-14 | 1.5858e-14
Dy-151 |  | 0.0011203 | 14730.758 | 14730.7591 | 4.1451e-05 | 545.038 | 545.0381 | 1.6131e-20 | 2.1211e-13 | 2.1211e-13
Dy-152 |  | 0.00055348 | 2767.8813 | 2767.8818 | 2.0479e-05 | 102.4116 | 102.4116 | 6.3999e-20 | 3.2005e-13 | 3.2005e-13
Dy-153 |  | 0.0011203 | 8960.4292 | 8960.4303 | 4.1451e-05 | 331.5359 | 331.5359 | 3.5064e-19 | 2.8045e-12 | 2.8045e-12
Dy-154 |  | 45.2576 | . | 45.2576 | 1.6745 | . | 1.6745 | 5.8545e-05 | . | 5.8545e-05
Dy-155 |  | 0.0008087 | 6943.1598 | 6943.1606 | 2.9922e-05 | 256.8969 | 256.8969 | 3.9665e-19 | 3.4055e-12 | 3.4055e-12
Dy-157 |  | 0.00027971 | 3377.7534 | 3377.7537 | 1.0349e-05 | 124.9769 | 124.9769 | 1.1426e-19 | 1.3798e-12 | 1.3798e-12
Dy-159 |  | 0.0038061 | 234.5662 | 234.57 | 0.00014083 | 8.6789 | 8.6791 | 6.7036e-16 | 4.1314e-11 | 4.1314e-11
Dy-165 |  | 0.00055793 | 326.047 | 326.0476 | 2.0643e-05 | 12.0637 | 12.0638 | 6.8678e-20 | 4.0135e-14 | 4.0135e-14
Dy-165m |  | . | 166.0729 | 166.0729 | . | 6.1447 | 6.1447 | . | 1.8349e-16 | 1.8349e-16
Dy-166 |  | 0.017806 | 307.2817 | 307.2995 | 0.00065883 | 11.3694 | 11.3701 | 7.7095e-17 | 1.3304e-12 | 1.3305e-12
Dy-167 |  | . | 5629.589 | 5629.589 | . | 208.2948 | 208.2948 | . | 3.1052e-14 | 3.1052e-14
Dy-168 |  | . | 4057.9954 | 4057.9954 | . | 150.1458 | 150.1458 | . | 3.1597e-14 | 3.1597e-14
Er-154 |  | . | 525.4283 | 525.4283 | . | 19.4408 | 19.4408 | . | 1.6079e-15 | 1.6079e-15
Er-156 |  | 0.00017658 | 403.4539 | 403.4541 | 6.5334e-06 | 14.9278 | 14.9278 | 2.8615e-21 | 6.5382e-15 | 6.5382e-15
Er-159 |  | 0.00015358 | 10227.0868 | 10227.0869 | 5.6824e-06 | 378.4022 | 378.4022 | 4.6831e-21 | 3.1186e-13 | 3.1186e-13
Er-161 |  | 0.00047706 | 10461.653 | 10461.6534 | 1.7651e-05 | 387.0812 | 387.0812 | 7.8806e-20 | 1.7282e-12 | 1.7282e-12
Er-163 |  | 1.1574e-05 | 230.344 | 230.344 | 4.2824e-07 | 8.5227 | 8.5227 | 7.5377e-22 | 1.5001e-14 | 1.5001e-14
Er-165 |  | 7.716e-05 | 211.3442 | 211.3442 | 2.8549e-06 | 7.8197 | 7.8197 | 4.2159e-20 | 1.1547e-13 | 1.1548e-13
Er-167m |  | . | 945.3018 | 945.3018 | . | 34.9762 | 34.9762 | . | 3.1803e-17 | 3.1803e-17
Er-169 |  | 0.0094967 | 6.9197 | 6.9292 | 0.00035138 | 0.25603 | 0.25638 | 1.1573e-16 | 8.4327e-14 | 8.4443e-14
Er-171 |  | 0.0020032 | 3776.516 | 3776.518 | 7.4119e-05 | 139.7311 | 139.7312 | 8.2293e-19 | 1.5514e-12 | 1.5514e-12
Er-172 |  | 0.010313 | 5254.2831 | 5254.2934 | 0.00038157 | 194.4085 | 194.4089 | 2.7952e-17 | 1.4241e-11 | 1.4241e-11
Er-173 |  | . | 8749.3196 | 8749.3196 | . | 323.7248 | 323.7248 | . | 1.1563e-14 | 1.1563e-14
Es-249 |  | 0.0017806 | 4151.8219 | 4151.8237 | 6.5883e-05 | 153.6174 | 153.6175 | 2.4139e-19 | 5.6285e-13 | 5.6285e-13
Es-250 |  | 0.010981 | 12314.726 | 12314.737 | 0.00040628 | 455.6449 | 455.6453 | 7.546e-18 | 8.4629e-12 | 8.4629e-12
Es-250m |  | 0.0023148 | 5840.6986 | 5840.7009 | 8.5648e-05 | 216.1058 | 216.1059 | 4.1064e-19 | 1.0361e-12 | 1.0361e-12
Es-251 |  | 0.017213 | 839.747 | 839.7642 | 0.00063687 | 31.0706 | 31.0713 | 4.5571e-17 | 2.2233e-12 | 2.2233e-12
Es-253 |  | 25.4481 | 3.5185 | 28.9666 | 0.94158 | 0.13018 | 1.0718 | 1.011e-12 | 1.3978e-13 | 1.1508e-12
Es-254 |  | 64.3251 | 34.4812 | 98.8063 | 2.38 | 1.2758 | 3.6558 | 3.4555e-11 | 1.8523e-11 | 5.3079e-11
Es-254m |  | 4.1845 | 4996.2603 | 5000.4447 | 0.15483 | 184.8616 | 185.0165 | 1.3351e-14 | 1.5941e-11 | 1.5955e-11
Es-255 |  | 36.7254 | 11.611 | 48.3364 | 1.3588 | 0.42961 | 1.7884 | 2.8593e-12 | 9.0398e-13 | 3.7632e-12
Es-256 |  | 0.33758 | 101.5672 | 101.9047 | 0.01249 | 3.758 | 3.7705 | 1.1694e-17 | 3.5183e-15 | 3.53e-15
Eu-142 |  | . | 13557.9269 | 13557.9269 | . | 501.6433 | 501.6433 | . | 3.9999e-16 | 3.9999e-16
Eu-142m |  | . | 37061.4612 | 37061.4612 | . | 1371.2741 | 1371.2741 | . | 3.4288e-14 | 3.4288e-14
Eu-143 |  | . | 12338.1826 | 12338.1826 | . | 456.5128 | 456.5128 | . | 2.4344e-14 | 2.4344e-14
Eu-144 |  | . | 12150.5297 | 12150.5297 | . | 449.5696 | 449.5696 | . | 1.5846e-15 | 1.5846e-15
Eu-145 |  | 0.0045183 | 13956.6895 | 13956.694 | 0.00016718 | 516.3975 | 516.3977 | 2.9803e-17 | 9.206e-11 | 9.206e-11
Eu-146 |  | 0.0069073 | 26036.8493 | 26036.8562 | 0.00025557 | 963.3634 | 963.3637 | 3.5664e-17 | 1.3443e-10 | 1.3443e-10
Eu-147 |  | 0.0097192 | 4761.6941 | 4761.7038 | 0.00035961 | 176.1827 | 176.183 | 2.6414e-16 | 1.2941e-10 | 1.2941e-10
Eu-148 |  | 0.030716 | 23691.1872 | 23691.2179 | 0.0011365 | 876.5739 | 876.5751 | 1.9006e-15 | 1.4659e-09 | 1.4659e-09
Eu-149 |  | 0.0036206 | 476.1694 | 476.173 | 0.00013396 | 17.6183 | 17.6184 | 3.8529e-16 | 5.0671e-11 | 5.0672e-11
Eu-150 |  | 0.99418 | 16231.9817 | 16232.9759 | 0.036785 | 600.5833 | 600.6201 | 1.5408e-11 | 2.5156e-07 | 2.5158e-07
Eu-150m |  | 0.0018103 | 546.5393 | 546.5411 | 6.6981e-05 | 20.222 | 20.222 | 1.111e-18 | 3.3541e-13 | 3.3541e-13
Eu-152 |  | 0.73673 | 12619.6621 | 12620.3988 | 0.027259 | 466.9275 | 466.9548 | 4.2446e-12 | 7.2706e-08 | 7.271e-08
Eu-152m |  | 0.0018622 | 3213.5571 | 3213.5589 | 6.8903e-05 | 118.9016 | 118.9017 | 8.4247e-19 | 1.4538e-12 | 1.4538e-12
Eu-152n |  | 7.1225e-05 | 616.9091 | 616.9092 | 2.6353e-06 | 22.8256 | 22.8256 | 5.5367e-21 | 4.7956e-14 | 4.7956e-14
Eu-154 |  | 0.85322 | 13557.9269 | 13558.7802 | 0.031569 | 501.6433 | 501.6749 | 3.1614e-12 | 5.0236e-08 | 5.0239e-08
Eu-154m |  | 3.5316e-05 | 504.3174 | 504.3174 | 1.3067e-06 | 18.6597 | 18.6597 | 1.3328e-21 | 1.9032e-14 | 1.9032e-14
Eu-155 |  | 0.048299 | 509.0087 | 509.057 | 0.0017871 | 18.8333 | 18.8351 | 9.9802e-14 | 1.0518e-09 | 1.0519e-09
Eu-156 |  | 0.032719 | 13933.2329 | 13933.2656 | 0.0012106 | 515.5296 | 515.5308 | 5.9477e-16 | 2.5328e-10 | 2.5328e-10
Eu-157 |  | 0.0028193 | 2885.1644 | 2885.1672 | 0.00010431 | 106.7511 | 106.7512 | 2.1477e-18 | 2.1978e-12 | 2.1978e-12
Eu-158 |  | 0.00043329 | 14402.3653 | 14402.3657 | 1.6032e-05 | 532.8875 | 532.8875 | 1.674e-20 | 5.5642e-13 | 5.5642e-13
Eu-159 |  | 0.00021145 | 3096.274 | 3096.2742 | 7.8236e-06 | 114.5621 | 114.5621 | 3.2418e-21 | 4.747e-14 | 4.747e-14
F-17 |  | . | 10790.0457 | 10790.0457 | . | 399.2317 | 399.2317 | . | 1.0503e-15 | 1.0503e-15
F-18 |  | 0.00049264 | 10344.3699 | 10344.3704 | 1.8228e-05 | 382.7417 | 382.7417 | 5.1855e-21 | 1.0888e-13 | 1.0888e-13
Fe-52 |  | 0.0057128 | 7693.7717 | 7693.7774 | 0.00021138 | 284.6696 | 284.6698 | 7.8574e-19 | 1.0582e-12 | 1.0582e-12
Fe-53 |  | . | 12549.2922 | 12549.2922 | . | 464.3238 | 464.3238 | . | 3.0153e-14 | 3.0153e-14
Fe-53m |  | . | 33777.5342 | 33777.5342 | . | 1249.7688 | 1249.7688 | . | 2.409e-14 | 2.409e-14
Fe-55 |  | 0.0066996 | 1.5692e-06 | 0.0067012 | 0.00024789 | 5.8062e-08 | 0.00024794 | 2.8239e-15 | 6.6143e-19 | 2.8245e-15
Fe-59 |  | 0.033016 | 13182.621 | 13182.654 | 0.0012216 | 487.757 | 487.7582 | 6.6489e-16 | 2.6548e-10 | 2.6548e-10
Fe-60 |  | 2.2035 | 1.6255 | 3.8291 | 0.08153 | 0.060145 | 0.14168 | 5.5529e-07 | 4.0964e-07 | 9.6492e-07
Fe-61 |  | . | 15669.0228 | 15669.0228 | . | 579.7538 | 579.7538 | . | 3.0449e-14 | 3.0449e-14
Fe-62 |  | . | 5441.9361 | 5441.9361 | . | 201.3516 | 201.3516 | . | 2.0371e-15 | 2.0371e-15
Fm-251 |  | 0.016026 | 1489.4954 | 1489.5115 | 0.00059295 | 55.1113 | 55.1119 | 6.8143e-18 | 6.3335e-13 | 6.3336e-13
Fm-252 |  | 3.0938 | 4.0111 | 7.1049 | 0.11447 | 0.14841 | 0.26288 | 6.3272e-15 | 8.2031e-15 | 1.453e-14
Fm-253 |  | 3.6948 | 544.1936 | 547.8884 | 0.13671 | 20.1352 | 20.2719 | 2.1513e-14 | 3.1685e-12 | 3.1901e-12
Fm-254 |  | 0.55199 | 81.3945 | 81.9465 | 0.020424 | 3.0116 | 3.032 | 1.452e-16 | 2.1411e-14 | 2.1556e-14
Fm-255 |  | 2.3667 | 22.2134 | 24.5802 | 0.08757 | 0.8219 | 0.90947 | 3.8716e-15 | 3.6338e-14 | 4.0209e-14
Fm-256 |  | 2.1145 | 142381.6895 | 142383.804 | 0.078236 | 5268.1225 | 5268.2007 | 4.5447e-16 | 3.0602e-11 | 3.0603e-11
Fm-257 |  | 67.8863 | 1412.0886 | 1479.9749 | 2.5118 | 52.2473 | 54.7591 | 1.3451e-11 | 2.7979e-10 | 2.9324e-10
Fr-212 |  | 0.051787 | 12338.1826 | 12338.2344 | 0.0019161 | 456.5128 | 456.5147 | 1.1697e-18 | 2.7869e-13 | 2.7869e-13
Fr-219 |  | . | 36.8269 | 36.8269 | . | 1.3626 | 1.3626 | . | 1.4322e-20 | 1.4322e-20
Fr-220 |  | . | 82.5673 | 82.5673 | . | 3.055 | 3.055 | . | 4.4191e-17 | 4.4191e-17
Fr-221 | SE | . | 293.2078 | 293.2078 | . | 10.8487 | 10.8487 | . | 1.6915e-15 | 1.6915e-15
Fr-222 |  | 0.22851 | 1916.4059 | 1916.6344 | 0.008455 | 70.907 | 70.9155 | 3.8376e-18 | 3.2183e-14 | 3.2187e-14
Fr-223 |  | 0.098676 | 504.3174 | 504.416 | 0.003651 | 18.6597 | 18.6634 | 2.579e-18 | 1.3181e-14 | 1.3183e-14
Fr-224 |  | . | 6145.6347 | 6145.6347 | . | 227.3885 | 227.3885 | . | 2.4421e-14 | 2.4421e-14
Fr-227 |  | . | 4691.3242 | 4691.3242 | . | 173.579 | 173.579 | . | 1.4013e-14 | 1.4013e-14
Ga-64 |  | . | 38468.8584 | 38468.8584 | . | 1423.3478 | 1423.3478 | . | 3.4455e-14 | 3.4455e-14
Ga-65 |  | 0.00015284 | 12267.8128 | 12267.8129 | 5.655e-06 | 453.9091 | 453.9091 | 8.0443e-22 | 6.4569e-14 | 6.4569e-14
Ga-66 |  | 0.004229 | 29086.21 | 29086.2143 | 0.00015647 | 1076.1898 | 1076.1899 | 8.4664e-19 | 5.8231e-12 | 5.8231e-12
Ga-67 |  | 0.0022332 | 1541.1 | 1541.1022 | 8.2628e-05 | 57.0207 | 57.0208 | 3.7432e-18 | 2.5831e-12 | 2.5831e-12
Ga-68 |  | 0.00045554 | 10062.8904 | 10062.8909 | 1.6855e-05 | 372.3269 | 372.327 | 1.1174e-20 | 2.4682e-13 | 2.4682e-13
Ga-70 |  | 0.00014468 | 193.9863 | 193.9864 | 5.353e-06 | 7.1775 | 7.1775 | 1.1405e-21 | 1.5292e-15 | 1.5292e-15
Ga-72 |  | 0.0049857 | 30728.1735 | 30728.1785 | 0.00018447 | 1136.9424 | 1136.9426 | 1.6178e-18 | 9.9711e-12 | 9.9711e-12
Ga-73 |  | 0.0013577 | 3659.2329 | 3659.2342 | 5.0236e-05 | 135.3916 | 135.3917 | 1.5397e-19 | 4.1496e-13 | 4.1496e-13
Ga-74 |  | . | 36357.7626 | 36357.7626 | . | 1345.2372 | 1345.2372 | . | 1.1638e-13 | 1.1638e-13
Gd-142 |  | . | 11212.2648 | 11212.2648 | . | 414.8538 | 414.8538 | . | 9.9236e-15 | 9.9236e-15
Gd-143m |  | . | 22917.1187 | 22917.1187 | . | 847.9334 | 847.9334 | . | 3.2007e-14 | 3.2007e-14
Gd-144 |  | . | 9969.0639 | 9969.0639 | . | 368.8554 | 368.8554 | . | 3.4184e-14 | 3.4184e-14
Gd-145 |  | 0.00015655 | 27678.8128 | 27678.8129 | 5.7922e-06 | 1024.1161 | 1024.1161 | 2.7813e-21 | 4.9175e-13 | 4.9175e-13
Gd-145m |  | . | 7224.6393 | 7224.6393 | . | 267.3117 | 267.3117 | . | 7.906e-15 | 7.906e-15
Gd-146 |  | 0.057796 | 2050.1087 | 2050.1665 | 0.0021385 | 75.854 | 75.8562 | 3.1246e-15 | 1.1083e-10 | 1.1084e-10
Gd-147 |  | 0.003858 | 14754.2146 | 14754.2185 | 0.00014275 | 545.9059 | 545.9061 | 6.9065e-18 | 2.6413e-11 | 2.6413e-11
Gd-148 |  | 49.1898 | . | 49.1898 | 1.82 | . | 1.82 | 1.5207e-09 | . | 1.5207e-09
Gd-149 |  | 0.0077902 | 5254.2831 | 5254.2909 | 0.00028824 | 194.4085 | 194.4088 | 8.2632e-17 | 5.5733e-11 | 5.5733e-11
Gd-150 |  | 42.1415 | . | 42.1415 | 1.5592 | . | 1.5592 | 3.1682e-05 | . | 3.1682e-05
Gd-151 |  | 0.0097192 | 504.3174 | 504.3271 | 0.00035961 | 18.6597 | 18.6601 | 1.396e-15 | 7.2438e-11 | 7.244e-11
Gd-152 |  | 149.1273 | . | 149.1273 | 5.5177 | . | 5.5177 | 6854.6085 | . | 6854.6085
Gd-153 |  | 0.019661 | 729.5009 | 729.5206 | 0.00072746 | 26.9915 | 26.9923 | 5.5475e-15 | 2.0583e-10 | 2.0584e-10
Gd-159 |  | 0.0026042 | 551.2306 | 551.2332 | 9.6354e-05 | 20.3955 | 20.3956 | 2.4457e-18 | 5.1768e-13 | 5.1768e-13
Gd-162 |  | . | 4362.9315 | 4362.9315 | . | 161.4285 | 161.4285 | . | 3.1628e-14 | 3.1628e-14
Ge-66 |  | 0.00081612 | 6966.6164 | 6966.6173 | 3.0196e-05 | 257.7648 | 257.7648 | 3.891e-20 | 3.3215e-13 | 3.3215e-13
Ge-67 |  | 0.00022035 | 15340.6301 | 15340.6304 | 8.153e-06 | 567.6033 | 567.6033 | 1.4865e-21 | 1.0349e-13 | 1.0349e-13
Ge-68 |  | 0.24855 | 0.020806 | 0.26935 | 0.0091962 | 0.00076982 | 0.009966 | 3.5129e-14 | 2.9407e-15 | 3.807e-14
Ge-69 |  | 0.0021738 | 10274 | 10274.0022 | 8.0432e-05 | 380.138 | 380.1381 | 1.8722e-18 | 8.8484e-12 | 8.8484e-12
Ge-71 |  | 0.00010684 | 0.021111 | 0.021218 | 3.953e-06 | 0.00078111 | 0.00078506 | 6.6511e-19 | 1.3142e-16 | 1.3209e-16
Ge-75 |  | 0.00033238 | 429.2562 | 429.2565 | 1.2298e-05 | 15.8825 | 15.8825 | 1.0993e-20 | 1.4197e-14 | 1.4197e-14
Ge-77 |  | 0.0033387 | 11611.0274 | 11611.0307 | 0.00012353 | 429.608 | 429.6081 | 9.2853e-19 | 3.2292e-12 | 3.2292e-12
Ge-78 |  | 0.00085322 | 2885.1644 | 2885.1652 | 3.1569e-05 | 106.7511 | 106.7511 | 3.1199e-20 | 1.055e-13 | 1.055e-13
H-3 |  | 0.0021442 | . | 0.0021442 | 7.9334e-05 | . | 7.9334e-05 | 2.219e-16 | . | 2.219e-16
Hf-167 |  | . | 6403.6575 | 6403.6575 | . | 236.9353 | 236.9353 | . | 1.1679e-14 | 1.1679e-14
Hf-169 |  | . | 6520.9406 | 6520.9406 | . | 241.2748 | 241.2748 | . | 1.9021e-14 | 1.9021e-14
Hf-170 |  | 0.00253 | 4292.5616 | 4292.5642 | 9.3609e-05 | 158.8248 | 158.8249 | 2.2009e-18 | 3.7343e-12 | 3.7343e-12
Hf-172 |  | 0.2018 | 724.8096 | 725.0114 | 0.0074668 | 26.818 | 26.8254 | 1.8174e-13 | 6.5276e-10 | 6.5294e-10
Hf-173 |  | 0.0015061 | 3799.9726 | 3799.9741 | 5.5726e-05 | 140.599 | 140.599 | 1.9655e-18 | 4.959e-12 | 4.959e-12
Hf-174 |  | 39.3221 | . | 39.3221 | 1.4549 | . | 1.4549 | 38315.4888 | . | 38315.4888
Hf-175 |  | 0.0115 | 3448.1233 | 3448.1348 | 0.0004255 | 127.5806 | 127.581 | 1.0807e-15 | 3.2403e-10 | 3.2403e-10
Hf-177m |  | 0.00082354 | 23081.3151 | 23081.3159 | 3.0471e-05 | 854.0087 | 854.0087 | 3.9914e-20 | 1.1187e-12 | 1.1187e-12
Hf-178m |  | 1.7064 | 22940.5753 | 22942.2818 | 0.063138 | 848.8013 | 848.8644 | 2.6365e-11 | 3.5444e-07 | 3.5447e-07
Hf-179m |  | 0.036354 | 9194.9954 | 9195.0318 | 0.0013451 | 340.2148 | 340.2162 | 1.2505e-15 | 3.1628e-10 | 3.1629e-10
Hf-180m |  | 0.001239 | 10015.9772 | 10015.9784 | 4.5844e-05 | 370.5912 | 370.5912 | 3.9207e-19 | 3.1694e-12 | 3.1694e-12
Hf-181 |  | 0.048374 | 5441.9361 | 5441.9844 | 0.0017898 | 201.3516 | 201.3534 | 2.8472e-15 | 3.203e-10 | 3.2031e-10
Hf-182 |  | 2.2555 | 2439.4886 | 2441.744 | 0.083452 | 90.2611 | 90.3445 | 1.0344e-05 | 0.011188 | 0.011199
Hf-182m |  | 0.00045332 | 9359.1918 | 9359.1922 | 1.6773e-05 | 346.2901 | 346.2901 | 2.703e-20 | 5.5807e-13 | 5.5807e-13
Hf-183 |  | 0.00054161 | 8209.8174 | 8209.8179 | 2.0039e-05 | 303.7632 | 303.7633 | 3.3803e-20 | 5.1239e-13 | 5.1239e-13
Hf-184 |  | 0.0030271 | 2317.5142 | 2317.5172 | 0.000112 | 85.748 | 85.7481 | 7.3348e-19 | 5.6155e-13 | 5.6155e-13
Hg-194 |  | 0.18251 | 0.10532 | 0.28783 | 0.006753 | 0.0038968 | 0.01065 | 4.3622e-11 | 2.5172e-11 | 6.8795e-11
Hg-205 |  | . | 145.1965 | 145.1965 | . | 5.3723 | 5.3723 | . | 8.2455e-16 | 8.2455e-16
Hg-206 | SE | . | 1304.1881 | 1304.1881 | . | 48.255 | 48.255 | . | 1.1665e-14 | 1.1665e-14
Hg-207 |  | . | 30024.4749 | 30024.4749 | . | 1110.9056 | 1110.9056 | . | 9.6017e-14 | 9.6017e-14
Ho-150 |  | . | 20477.6301 | 20477.6301 | . | 757.6723 | 757.6723 | . | 2.0945e-14 | 2.0945e-14
Ho-153 |  | . | 10813.5023 | 10813.5023 | . | 400.0996 | 400.0996 | . | 1.7716e-14 | 1.7716e-14
Ho-153m |  | . | 11071.5251 | 11071.5251 | . | 409.6464 | 409.6464 | . | 8.3924e-14 | 8.3924e-14
Ho-154 |  | 0.00013503 | 20243.0639 | 20243.0641 | 4.9961e-06 | 748.9934 | 748.9934 | 1.3028e-21 | 1.953e-13 | 1.953e-13
Ho-154m |  | . | 25567.7169 | 25567.7169 | . | 946.0055 | 946.0055 | . | 6.5025e-14 | 6.5025e-14
Ho-155 |  | 0.00021293 | 6356.7443 | 6356.7445 | 7.8785e-06 | 235.1995 | 235.1995 | 8.4395e-21 | 2.5195e-13 | 2.5195e-13
Ho-156 |  | 0.0004867 | 22940.5753 | 22940.5758 | 1.8008e-05 | 848.8013 | 848.8013 | 2.2651e-20 | 1.0676e-12 | 1.0676e-12
Ho-157 |  | 4.3551e-05 | 5770.3288 | 5770.3288 | 1.6114e-06 | 213.5022 | 213.5022 | 4.5896e-22 | 6.081e-14 | 6.081e-14
Ho-159 |  | 5.8983e-05 | 3565.4064 | 3565.4065 | 2.1824e-06 | 131.92 | 131.92 | 1.6512e-21 | 9.9811e-14 | 9.9811e-14
Ho-160 |  | 0.00012093 | 17920.8584 | 17920.8586 | 4.4746e-06 | 663.0718 | 663.0718 | 2.6388e-21 | 3.9104e-13 | 3.9104e-13
Ho-161 |  | 6.6625e-05 | 311.9731 | 311.9731 | 2.4651e-06 | 11.543 | 11.543 | 8.5029e-21 | 3.9815e-14 | 3.9815e-14
Ho-162 |  | 2.5448e-05 | 1534.063 | 1534.063 | 9.4158e-07 | 56.7603 | 56.7603 | 3.2943e-22 | 1.9859e-14 | 1.9859e-14
Ho-162m |  | 0.00018622 | 5817.242 | 5817.2422 | 6.8903e-06 | 215.238 | 215.238 | 1.0768e-20 | 3.3636e-13 | 3.3636e-13
Ho-163 |  | 0.0020922 | . | 0.0020922 | 7.7413e-05 | . | 7.7413e-05 | 4.3639e-12 | . | 4.3639e-12
Ho-164 |  | 7.5677e-05 | 188.5912 | 188.5913 | 2.8e-06 | 6.9779 | 6.9779 | 1.9174e-21 | 4.7782e-15 | 4.7782e-15
Ho-164m |  | 0.00010016 | 248.6402 | 248.6403 | 3.7059e-06 | 9.1997 | 9.1997 | 3.3253e-21 | 8.2547e-15 | 8.2547e-15
Ho-166 |  | 0.006247 | 410.4909 | 410.4971 | 0.00023114 | 15.1882 | 15.1884 | 8.8832e-18 | 5.8371e-13 | 5.8372e-13
Ho-166m |  | 2.1961 | 17099.8767 | 17102.0728 | 0.081256 | 632.6954 | 632.7767 | 1.2249e-09 | 9.5376e-06 | 9.5389e-06
Ho-167 |  | 0.00067664 | 3753.0594 | 3753.06 | 2.5036e-05 | 138.8632 | 138.8632 | 1.1197e-19 | 6.2104e-13 | 6.2104e-13
Ho-168 |  | . | 9523.3881 | 9523.3881 | . | 352.3654 | 352.3654 | . | 2.5484e-14 | 2.5484e-14
Ho-168m |  | . | 35.1849 | 35.1849 | . | 1.3018 | 1.3018 | . | 6.9277e-17 | 6.9277e-17
Ho-170 |  | . | 18366.5342 | 18366.5342 | . | 679.5618 | 679.5618 | . | 4.5908e-14 | 4.5908e-14
I-118 |  | 0.0015061 | 22002.3105 | 22002.312 | 5.5726e-05 | 814.0855 | 814.0855 | 1.2971e-20 | 1.8948e-13 | 1.8948e-13
I-122 |  | . | 10297.4566 | 10297.4566 | . | 381.0059 | 381.0059 | . | 2.4294e-14 | 2.4294e-14
I-130m |  | . | 1144.6831 | 1144.6831 | . | 42.3533 | 42.3533 | . | 7.0078e-15 | 7.0078e-15
I-134m |  | . | 2791.3379 | 2791.3379 | . | 103.2795 | 103.2795 | . | 7.1734e-15 | 7.1734e-15
In-103 |  | . | 30493.6073 | 30493.6073 | . | 1128.2635 | 1128.2635 | . | 1.6732e-14 | 1.6732e-14
In-105 |  | . | 21040.589 | 21040.589 | . | 778.5018 | 778.5018 | . | 5.967e-14 | 5.967e-14
In-106 |  | . | 38234.2922 | 38234.2922 | . | 1414.6688 | 1414.6688 | . | 1.3386e-13 | 1.3386e-13
In-106m |  | . | 31666.4384 | 31666.4384 | . | 1171.6582 | 1171.6582 | . | 9.2985e-14 | 9.2985e-14
In-107 |  | 0.00022703 | 16841.8539 | 16841.8541 | 8.4001e-06 | 623.1486 | 623.1486 | 4.1929e-21 | 3.1104e-13 | 3.1104e-13
In-108 |  | 0.00042364 | 42456.484 | 42456.4844 | 1.5675e-05 | 1570.8899 | 1570.8899 | 1.4137e-20 | 1.4168e-12 | 1.4168e-12
In-108m |  | 0.00033609 | 31666.4384 | 31666.4387 | 1.2435e-05 | 1171.6582 | 1171.6582 | 7.6574e-21 | 7.2147e-13 | 7.2147e-13
In-109 |  | 0.00034796 | 6708.5936 | 6708.594 | 1.2875e-05 | 248.218 | 248.218 | 5.0917e-20 | 9.8166e-13 | 9.8166e-13
In-109m |  | . | 6427.1142 | 6427.1142 | . | 237.8032 | 237.8032 | . | 5.0009e-15 | 5.0009e-15
In-110 |  | 0.0012168 | 33073.8356 | 33073.8368 | 4.502e-05 | 1223.7319 | 1223.732 | 2.0963e-19 | 5.6981e-12 | 5.6981e-12
In-110m |  | 0.0004459 | 17029.5068 | 17029.5073 | 1.6498e-05 | 630.0918 | 630.0918 | 1.8055e-20 | 6.8957e-13 | 6.8957e-13
In-111 |  | 0.0021293 | 3964.1689 | 3964.1711 | 7.8785e-05 | 146.6743 | 146.6743 | 5.0853e-18 | 9.4673e-12 | 9.4673e-12
In-111m |  | . | 4925.8904 | 4925.8904 | . | 182.2579 | 182.2579 | . | 2.2429e-14 | 2.2429e-14
In-112 |  | 6.989e-05 | 2791.3379 | 2791.338 | 2.5859e-06 | 103.2795 | 103.2795 | 6.2424e-22 | 2.4932e-14 | 2.4932e-14
In-112m |  | 0.0001929 | 231.2823 | 231.2825 | 7.1373e-06 | 8.5574 | 8.5575 | 2.3663e-21 | 2.8372e-15 | 2.8372e-15
In-113m |  | 0.00018548 | 2650.5982 | 2650.5984 | 6.8628e-06 | 98.0721 | 98.0721 | 1.1107e-20 | 1.5872e-13 | 1.5872e-13
In-114 |  | . | 170.5296 | 170.5296 | . | 6.3096 | 6.3096 | . | 1.241e-16 | 1.241e-16
In-114m |  | 0.11129 | 764.6858 | 764.7971 | 0.0041177 | 28.2934 | 28.2975 | 4.8185e-15 | 3.3109e-11 | 3.3114e-11
In-115 |  | 3.0345 | 15.4814 | 18.5159 | 0.11228 | 0.57281 | 0.68509 | 430.9025 | 2198.3855 | 2629.288
In-115m |  | 0.00054977 | 1627.8895 | 1627.89 | 2.0341e-05 | 60.2319 | 60.2319 | 9.0655e-20 | 2.6843e-13 | 2.6843e-13
In-116m |  | 0.00041919 | 27678.8128 | 27678.8132 | 1.551e-05 | 1024.1161 | 1024.1161 | 1.4094e-20 | 9.3065e-13 | 9.3065e-13
In-117 |  | 0.0002619 | 7224.6393 | 7224.6395 | 9.6903e-06 | 267.3117 | 267.3117 | 7.0519e-21 | 1.9453e-13 | 1.9453e-13
In-117m |  | 0.00066328 | 957.0301 | 957.0308 | 2.4541e-05 | 35.4101 | 35.4101 | 4.8039e-20 | 6.9314e-14 | 6.9314e-14
In-118 |  | . | 1341.7187 | 1341.7187 | . | 49.6436 | 49.6436 | . | 7.0285e-17 | 7.0285e-17
In-118m |  | . | 30728.1735 | 30728.1735 | . | 1136.9424 | 1136.9424 | . | 8.4296e-14 | 8.4296e-14
In-119 |  | . | 8303.6438 | 8303.6438 | . | 307.2348 | 307.2348 | . | 1.2634e-14 | 1.2634e-14
In-119m |  | 0.00016248 | 912.4626 | 912.4627 | 6.0118e-06 | 33.7611 | 33.7611 | 1.8541e-21 | 1.0412e-14 | 1.0412e-14
In-121 |  | . | 10227.0868 | 10227.0868 | . | 378.4022 | 378.4022 | . | 2.5381e-15 | 2.5381e-15
In-121m |  | . | 919.4995 | 919.4995 | . | 34.0215 | 34.0215 | . | 2.2997e-15 | 2.2997e-15
Ir-180 |  | . | 16982.5936 | 16982.5936 | . | 628.356 | 628.356 | . | 2.4427e-14 | 2.4427e-14
Ir-182 |  | 0.00022777 | 15059.1507 | 15059.1509 | 8.4275e-06 | 557.1886 | 557.1886 | 3.3126e-21 | 2.1901e-13 | 2.1901e-13
Ir-183 |  | 0.00034945 | 12854.2283 | 12854.2287 | 1.293e-05 | 475.6064 | 475.6065 | 1.9759e-20 | 7.2682e-13 | 7.2682e-13
Ir-184 |  | 0.0011055 | 21134.4155 | 21134.4166 | 4.0902e-05 | 781.9734 | 781.9734 | 2.009e-19 | 3.8408e-12 | 3.8408e-12
Ir-185 |  | 0.0020477 | 9265.3653 | 9265.3673 | 7.5766e-05 | 342.8185 | 342.8186 | 1.7436e-18 | 7.8895e-12 | 7.8895e-12
Ir-186 |  | 0.0031235 | 17897.4018 | 17897.4049 | 0.00011557 | 662.2039 | 662.204 | 3.09e-18 | 1.7706e-11 | 1.7706e-11
Ir-186m |  | 0.00044293 | 13628.2968 | 13628.2972 | 1.6388e-05 | 504.247 | 504.247 | 5.056e-20 | 1.5556e-12 | 1.5556e-12
Ir-187 |  | 0.00067515 | 3283.9269 | 3283.9276 | 2.4981e-05 | 121.5053 | 121.5053 | 4.2373e-19 | 2.061e-12 | 2.061e-12
Ir-188 |  | 0.0042364 | 23691.1872 | 23691.1915 | 0.00015675 | 876.5739 | 876.5741 | 1.0565e-17 | 5.9081e-11 | 5.9081e-11
Ir-189 |  | 0.0046445 | 626.2918 | 626.2964 | 0.00017185 | 23.1728 | 23.173 | 8.8887e-17 | 1.1986e-11 | 1.1986e-11
Ir-190 |  | 0.011574 | 15270.2603 | 15270.2718 | 0.00042824 | 564.9996 | 565.0001 | 1.9872e-16 | 2.6219e-10 | 2.6219e-10
Ir-190m |  | 5.1787e-05 | 0.026741 | 0.026792 | 1.9161e-06 | 0.0009894 | 0.00099132 | 3.5224e-21 | 1.8188e-18 | 1.8224e-18
Ir-190n |  | 0.00073673 | 426.9105 | 426.9112 | 2.7259e-05 | 15.7957 | 15.7957 | 1.3812e-19 | 8.0035e-14 | 8.0035e-14
Ir-191m |  | . | 623.9461 | 623.9461 | . | 23.086 | 23.086 | . | 5.2271e-17 | 5.2271e-17
Ir-192 |  | 0.054161 | 8467.8402 | 8467.8943 | 0.0020039 | 313.3101 | 313.3121 | 5.8893e-15 | 9.2078e-10 | 9.2078e-10
Ir-192m |  | . | 0.62864 | 0.62864 | . | 0.02326 | 0.02326 | . | 9.3234e-19 | 9.3234e-19
Ir-192n |  | 0.45406 | 15.5987 | 16.0527 | 0.0168 | 0.57715 | 0.59395 | 5.8829e-11 | 2.021e-09 | 2.0798e-09
Ir-193m |  | 0.010016 | 2.4395 | 2.4495 | 0.00037059 | 0.090261 | 0.090632 | 1.5615e-16 | 3.8032e-14 | 3.8188e-14
Ir-194 |  | 0.005008 | 1118.8808 | 1118.8858 | 0.0001853 | 41.3986 | 41.3988 | 5.9873e-18 | 1.3377e-12 | 1.3377e-12
Ir-194m |  | 0.098676 | 24394.8858 | 24394.9845 | 0.003651 | 902.6108 | 902.6144 | 2.5112e-14 | 6.2081e-09 | 6.2082e-09
Ir-195 |  | 0.00061728 | 516.0457 | 516.0463 | 2.2839e-05 | 19.0937 | 19.0937 | 9.6186e-20 | 8.0411e-14 | 8.0411e-14
Ir-195m |  | 0.0010906 | 3823.4292 | 3823.4303 | 4.0353e-05 | 141.4669 | 141.4669 | 2.5832e-19 | 9.0558e-13 | 9.0558e-13
Ir-196 |  | . | 2720.968 | 2720.968 | . | 100.6758 | 100.6758 | . | 2.4623e-15 | 2.4623e-15
Ir-196m |  | 0.00080128 | 25802.2831 | 25802.2839 | 2.9647e-05 | 954.6845 | 954.6845 | 7.0279e-20 | 2.2631e-12 | 2.2631e-12
K-38 |  | . | 36592.3288 | 36592.3288 | . | 1353.9162 | 1353.9162 | . | 5.6564e-14 | 5.6564e-14
K-40 |  | 0.65809 | 1862.4557 | 1863.1138 | 0.024349 | 68.9109 | 68.9352 | 9.2206e-05 | 0.26095 | 0.26104
K-42 |  | 0.0030271 | 3495.0365 | 3495.0396 | 0.000112 | 129.3164 | 129.3165 | 5.0228e-19 | 5.7993e-13 | 5.7993e-13
K-43 |  | 0.0032051 | 10156.7169 | 10156.7201 | 0.00011859 | 375.7985 | 375.7986 | 9.8236e-19 | 3.113e-12 | 3.113e-12
K-44 |  | 0.00029603 | 27913.379 | 27913.3793 | 1.0953e-05 | 1032.795 | 1032.795 | 1.5356e-21 | 1.4479e-13 | 1.4479e-13
K-45 |  | 0.00019513 | 21228.242 | 21228.2422 | 7.2197e-06 | 785.445 | 785.445 | 8.0924e-22 | 8.8039e-14 | 8.8039e-14
K-46 |  | . | 34481.2329 | 34481.2329 | . | 1275.8056 | 1275.8056 | . | 1.4787e-14 | 1.4787e-14
Kr-74 |  | . | 11024.6119 | 11024.6119 | . | 407.9106 | 407.9106 | . | 4.998e-14 | 4.998e-14
Kr-75 |  | . | 13722.1233 | 13722.1233 | . | 507.7186 | 507.7186 | . | 2.352e-14 | 2.352e-14
Kr-76 |  | . | 4292.5616 | 4292.5616 | . | 158.8248 | 158.8248 | . | 1.5433e-12 | 1.5433e-12
Kr-77 |  | . | 10860.4155 | 10860.4155 | . | 401.8354 | 401.8354 | . | 3.3145e-13 | 3.3145e-13
Kr-79 |  | . | 2603.6849 | 2603.6849 | . | 96.3363 | 96.3363 | . | 2.3037e-12 | 2.3037e-12
Kr-81 |  | . | 8.9604 | 8.9604 | . | 0.33154 | 0.33154 | . | 4.6538e-07 | 4.6538e-07
Kr-81m |  | . | 1306.5338 | 1306.5338 | . | 48.3418 | 48.3418 | . | 1.2309e-16 | 1.2309e-16
Kr-83m |  | . | 0.25802 | 0.25802 | . | 0.0095468 | 0.0095468 | . | 1.2527e-17 | 1.2527e-17
Kr-85 |  | . | 56.5305 | 56.5305 | . | 2.0916 | 2.0916 | . | 1.4471e-10 | 1.4471e-10
Kr-85m |  | . | 1606.7785 | 1606.7785 | . | 59.4508 | 59.4508 | . | 1.9557e-13 | 1.9557e-13
Kr-87 |  | . | 9312.2785 | 9312.2785 | . | 344.5543 | 344.5543 | . | 3.2931e-13 | 3.2931e-13
Kr-88 |  | . | 22776.379 | 22776.379 | . | 842.726 | 842.726 | . | 1.8194e-12 | 1.8194e-12
Kr-89 |  | . | 22424.5297 | 22424.5297 | . | 829.7076 | 829.7076 | . | 3.3491e-14 | 3.3491e-14
La-128 |  | . | 30493.6073 | 30493.6073 | . | 1128.2635 | 1128.2635 | . | 1.0771e-13 | 1.0771e-13
La-129 |  | 0.00010981 | 9640.6712 | 9640.6713 | 4.0628e-06 | 356.7048 | 356.7048 | 8.7533e-22 | 7.6852e-14 | 7.6852e-14
La-130 |  | . | 24160.3196 | 24160.3196 | . | 893.9318 | 893.9318 | . | 1.4557e-13 | 1.4557e-13
La-131 |  | 0.00020774 | 6755.5068 | 6755.5071 | 7.6864e-06 | 249.9538 | 249.9538 | 8.5535e-21 | 2.7815e-13 | 2.7815e-13
La-132 |  | 0.0016248 | 21908.484 | 21908.4856 | 6.0118e-05 | 810.6139 | 810.614 | 3.2906e-19 | 4.4369e-12 | 4.4369e-12
La-132m |  | 0.00018622 | 6919.7032 | 6919.7034 | 6.8903e-06 | 256.029 | 256.029 | 3.1821e-21 | 1.1824e-13 | 1.1824e-13
La-133 |  | 0.00015432 | 1498.8781 | 1498.8782 | 5.7099e-06 | 55.4585 | 55.4585 | 2.5664e-20 | 2.4927e-13 | 2.4927e-13
La-134 |  | . | 7646.8584 | 7646.8584 | . | 282.9338 | 282.9338 | . | 3.5209e-14 | 3.5209e-14
La-135 |  | 0.00013651 | 181.3197 | 181.3198 | 5.051e-06 | 6.7088 | 6.7088 | 1.1487e-19 | 1.5257e-13 | 1.5257e-13
La-136 |  | . | 4198.7352 | 4198.7352 | . | 155.3532 | 155.3532 | . | 3.0025e-14 | 3.0025e-14
La-137 |  | 0.069964 | 72.0118 | 72.0818 | 0.0025887 | 2.6644 | 2.667 | 1.6103e-09 | 1.6574e-06 | 1.659e-06
La-138 |  | 1.2019 | 13651.7534 | 13652.9553 | 0.044471 | 505.1149 | 505.1593 | 0.047371 | 538.0538 | 538.1012
La-140 |  | 0.010016 | 26036.8493 | 26036.8593 | 0.00037059 | 963.3634 | 963.3638 | 1.8051e-17 | 4.6924e-11 | 4.6924e-11
La-141 |  | 0.0014319 | 501.9717 | 501.9731 | 5.2981e-05 | 18.573 | 18.573 | 2.5298e-19 | 8.8683e-14 | 8.8683e-14
La-142 |  | 0.00079386 | 27913.379 | 27913.3798 | 2.9373e-05 | 1032.795 | 1032.7951 | 5.4708e-20 | 1.9236e-12 | 1.9236e-12
La-143 |  | 0.00020106 | 3260.4703 | 3260.4705 | 7.4393e-06 | 120.6374 | 120.6374 | 2.175e-21 | 3.527e-14 | 3.527e-14
Lu-165 |  | 0.00012093 | 11775.2237 | 11775.2239 | 4.4746e-06 | 435.6833 | 435.6833 | 1.1417e-21 | 1.1116e-13 | 1.1116e-13
Lu-167 |  | 0.00033832 | 18624.5571 | 18624.5574 | 1.2518e-05 | 689.1086 | 689.1086 | 1.5501e-20 | 8.5332e-13 | 8.5332e-13
Lu-169 |  | 0.0038283 | 14238.1689 | 14238.1728 | 0.00014165 | 526.8123 | 526.8124 | 7.0436e-18 | 2.6196e-11 | 2.6196e-11
Lu-169m |  | . | 0.0059111 | 0.0059111 | . | 0.00021871 | 0.00021871 | . | 1.4191e-20 | 1.4191e-20
Lu-170 |  | 0.0056164 | 29320.7763 | 29320.7819 | 0.00020781 | 1084.8687 | 1084.8689 | 1.4737e-17 | 7.6934e-11 | 7.6934e-11
Lu-171 |  | 0.0082354 | 6544.3973 | 6544.4055 | 0.00030471 | 242.1427 | 242.143 | 8.9017e-17 | 7.0739e-11 | 7.0739e-11
Lu-171m |  | . | 2.3128 | 2.3128 | . | 0.085574 | 0.085574 | . | 2.7741e-18 | 2.7741e-18
Lu-172 |  | 0.013355 | 21017.1324 | 21017.1458 | 0.00049412 | 777.6339 | 777.6344 | 1.1806e-16 | 1.858e-10 | 1.858e-10
Lu-172m |  | . | 0.0091481 | 0.0091481 | . | 0.00033848 | 0.00033848 | . | 3.1014e-20 | 3.1014e-20
Lu-173 |  | 0.029158 | 1517.6434 | 1517.6725 | 0.0010788 | 56.1528 | 56.1539 | 1.935e-14 | 1.0072e-09 | 1.0072e-09
Lu-174 |  | 0.036651 | 1046.1653 | 1046.2019 | 0.0013561 | 38.7081 | 38.7095 | 5.9105e-14 | 1.6871e-09 | 1.6871e-09
Lu-174m |  | 0.036058 | 417.5279 | 417.5639 | 0.0013341 | 15.4485 | 15.4499 | 6.8344e-15 | 7.9139e-11 | 7.9145e-11
Lu-176 |  | 1.1945 | 4855.5205 | 4856.7151 | 0.044197 | 179.6543 | 179.6985 | 0.022663 | 92.1228 | 92.1455
Lu-176m |  | 0.00097934 | 180.8505 | 180.8515 | 3.6236e-05 | 6.6915 | 6.6915 | 2.0027e-19 | 3.6982e-14 | 3.6982e-14
Lu-177 |  | 0.0097934 | 351.8493 | 351.8591 | 0.00036236 | 13.0184 | 13.0188 | 8.8389e-17 | 3.1756e-12 | 3.1757e-12
Lu-177m |  | 0.13058 | 9922.1507 | 9922.2813 | 0.0048314 | 367.1196 | 367.1244 | 2.8439e-14 | 2.161e-09 | 2.161e-09
Lu-178 |  | 0.00021887 | 1510.6064 | 1510.6066 | 8.0981e-06 | 55.8924 | 55.8924 | 5.8942e-21 | 4.0681e-14 | 4.0681e-14
Lu-178m |  | 0.00027525 | 10625.8493 | 10625.8496 | 1.0184e-05 | 393.1564 | 393.1564 | 6.0293e-21 | 2.3275e-13 | 2.3275e-13
Lu-179 |  | 0.00096451 | 382.3429 | 382.3439 | 3.5687e-05 | 14.1467 | 14.1467 | 2.5329e-19 | 1.0041e-13 | 1.0041e-13
Lu-180 |  | . | 16630.7443 | 16630.7443 | . | 615.3375 | 615.3375 | . | 9.09e-14 | 9.09e-14
Lu-181 |  | . | 6051.8082 | 6051.8082 | . | 223.9169 | 223.9169 | . | 2.0424e-14 | 2.0424e-14
Mg-27 |  | . | 9757.9543 | 9757.9543 | . | 361.0443 | 361.0443 | . | 1.3275e-14 | 1.3275e-14
Mg-28 |  | 0.011129 | 14965.3242 | 14965.3353 | 0.00041177 | 553.717 | 553.7174 | 2.0832e-18 | 2.8013e-12 | 2.8013e-12
Mn-50m |  | . | 51135.4338 | 51135.4338 | . | 1892.0111 | 1892.0111 | . | 2.3836e-14 | 2.3836e-14
Mn-51 |  | 0.00038358 | 10602.3927 | 10602.3931 | 1.4192e-05 | 392.2885 | 392.2885 | 4.8147e-21 | 1.3308e-13 | 1.3308e-13
Mn-52 |  | 0.012316 | 37999.726 | 37999.7383 | 0.00045569 | 1405.9899 | 1405.9903 | 2.7468e-17 | 8.475e-11 | 8.475e-11
Mn-52m |  | 0.00026338 | 26505.9817 | 26505.982 | 9.7452e-06 | 980.7213 | 980.7213 | 1.5395e-21 | 1.5493e-13 | 1.5493e-13
Mn-53 |  | 0.002708 | . | 0.002708 | 0.0001002 | . | 0.0001002 | 1.4869e-09 | . | 1.4869e-09
Mn-54 |  | 0.026709 | 8983.8858 | 8983.9126 | 0.00098825 | 332.4038 | 332.4048 | 3.4534e-15 | 1.1616e-09 | 1.1616e-09
Mn-56 |  | 0.0011426 | 19164.0594 | 19164.0605 | 4.2275e-05 | 709.0702 | 709.0702 | 5.2742e-20 | 8.8463e-13 | 8.8463e-13
Mn-57 |  | . | 1243.2009 | 1243.2009 | . | 45.9984 | 45.9984 | . | 5.3731e-16 | 5.3731e-16
Mn-58m |  | . | 26975.1142 | 26975.1142 | . | 998.0792 | 998.0792 | . | 9.0571e-15 | 9.0571e-15
Mo-101 |  | 0.00022926 | 16349.2648 | 16349.2651 | 8.4825e-06 | 604.9228 | 604.9228 | 1.8022e-21 | 1.2852e-13 | 1.2852e-13
Mo-102 |  | 0.00022258 | 239.2575 | 239.2578 | 8.2354e-06 | 8.8525 | 8.8525 | 1.3667e-21 | 1.4691e-15 | 1.4691e-15
Mo-89 |  | . | 13370.274 | 13370.274 | . | 494.7001 | 494.7001 | . | 1.3376e-14 | 1.3376e-14
Mo-90 |  | 0.0031754 | 8585.1233 | 8585.1265 | 0.00011749 | 317.6496 | 317.6497 | 5.079e-19 | 1.3731e-12 | 1.3731e-12
Mo-91 |  | 0.000184 | 10555.4795 | 10555.4796 | 6.8079e-06 | 390.5527 | 390.5527 | 1.3817e-21 | 7.9264e-14 | 7.9264e-14
Mo-91m |  | . | 15129.5205 | 15129.5205 | . | 559.7923 | 559.7923 | . | 7.8968e-15 | 7.8968e-15
Mo-93 |  | 0.017509 | 3.9876 | 4.0051 | 0.00064785 | 0.14754 | 0.14819 | 1.8238e-11 | 4.1535e-09 | 4.1717e-09
Mo-93m |  | 0.0015951 | 25567.7169 | 25567.7185 | 5.902e-05 | 946.0055 | 946.0056 | 3.2481e-19 | 5.2062e-12 | 5.2062e-12
Mo-99 |  | 0.008458 | 1623.1982 | 1623.2066 | 0.00031294 | 60.0583 | 60.0586 | 1.7648e-17 | 3.387e-12 | 3.387e-12
N-13 |  | . | 10719.6758 | 10719.6758 | . | 396.628 | 396.628 | . | 7.3978e-15 | 7.3978e-15
N-16 |  | . | 60752.6484 | 60752.6484 | . | 2247.848 | 2247.848 | . | 6.1536e-16 | 6.1536e-16
Na-22 |  | 0.23371 | 23925.7534 | 23925.9871 | 0.0086472 | 885.2529 | 885.2615 | 3.7458e-14 | 3.8347e-09 | 3.8348e-09
Na-24 |  | 0.0043254 | 48789.7717 | 48789.776 | 0.00016004 | 1805.2216 | 1805.2217 | 4.9636e-19 | 5.5988e-12 | 5.5988e-12
Nb-87 |  | . | 12994.968 | 12994.968 | . | 480.8138 | 480.8138 | . | 2.2585e-14 | 2.2585e-14
Nb-88 |  | 0.00027229 | 45505.8447 | 45505.845 | 1.0075e-05 | 1683.7163 | 1683.7163 | 1.8509e-21 | 3.0933e-13 | 3.0933e-13
Nb-88m |  | . | 44802.1461 | 44802.1461 | . | 1657.6794 | 1657.6794 | . | 1.634e-13 | 1.634e-13
Nb-89 |  | 0.0010684 | 15270.2603 | 15270.2613 | 3.953e-05 | 564.9996 | 564.9997 | 6.1697e-20 | 8.8183e-13 | 8.8183e-13
Nb-89m |  | 0.00062248 | 13792.4932 | 13792.4938 | 2.3032e-05 | 510.3222 | 510.3223 | 1.9479e-20 | 4.316e-13 | 4.316e-13
Nb-90 |  | 0.0058983 | 48086.0731 | 48086.079 | 0.00021824 | 1779.1847 | 1779.1849 | 2.4773e-18 | 2.0196e-11 | 2.0196e-11
Nb-91 |  | 0.014616 | 19.8208 | 19.8355 | 0.00054079 | 0.73337 | 0.73391 | 2.5324e-12 | 3.4342e-09 | 3.4368e-09
Nb-91m |  | 0.033906 | 281.4795 | 281.5134 | 0.0012545 | 10.4147 | 10.416 | 1.4405e-15 | 1.1959e-11 | 1.196e-11
Nb-92 |  | 0.21071 | 16020.8721 | 16021.0829 | 0.0077962 | 592.7723 | 592.7801 | 1.8835e-06 | 0.14321 | 0.14321
Nb-92m |  | 0.0038506 | 10414.7397 | 10414.7436 | 0.00014247 | 385.3454 | 385.3455 | 2.7583e-17 | 7.4605e-11 | 7.4605e-11
Nb-93m |  | 0.015506 | 0.71308 | 0.72859 | 0.00057373 | 0.026384 | 0.026958 | 6.513e-14 | 2.9951e-12 | 3.0603e-12
Nb-94 |  | 0.37912 | 16724.5708 | 16724.9499 | 0.014028 | 618.8091 | 618.8231 | 2.0256e-09 | 8.9359e-05 | 8.9361e-05
Nb-94m |  | . | 50.4317 | 50.4317 | . | 1.866 | 1.866 | . | 1.5817e-16 | 1.5817e-16
Nb-95 |  | 0.014319 | 8186.3607 | 8186.375 | 0.00052981 | 302.8953 | 302.8959 | 3.6514e-16 | 2.0875e-10 | 2.0875e-10
Nb-95m |  | 0.0074193 | 663.8224 | 663.8298 | 0.00027451 | 24.5614 | 24.5617 | 1.9519e-17 | 1.7464e-12 | 1.7464e-12
Nb-96 |  | 0.0058315 | 26505.9817 | 26505.9876 | 0.00021577 | 980.7213 | 980.7215 | 4.1783e-18 | 1.8991e-11 | 1.8991e-11
Nb-97 |  | 0.00039545 | 7130.8128 | 7130.8132 | 1.4632e-05 | 263.8401 | 263.8401 | 1.4733e-20 | 2.6567e-13 | 2.6567e-13
Nb-98m |  | 0.0005238 | 30962.7397 | 30962.7402 | 1.9381e-05 | 1145.6214 | 1145.6214 | 1.4029e-20 | 8.2925e-13 | 8.2925e-13
Nb-99 |  | . | 1951.5909 | 1951.5909 | . | 72.2089 | 72.2089 | . | 2.5732e-16 | 2.5732e-16
Nb-99m |  | . | 9054.2557 | 9054.2557 | . | 335.0075 | 335.0075 | . | 1.2415e-14 | 1.2415e-14
Nd-134 |  | . | 5441.9361 | 5441.9361 | . | 201.3516 | 201.3516 | . | 3.302e-14 | 3.302e-14
Nd-135 |  | 0.00023593 | 13206.0776 | 13206.0779 | 8.7295e-06 | 488.6249 | 488.6249 | 2.104e-21 | 1.1777e-13 | 1.1777e-13
Nd-136 |  | 0.00047335 | 2580.2283 | 2580.2288 | 1.7514e-05 | 95.4684 | 95.4685 | 1.737e-20 | 9.4685e-14 | 9.4685e-14
Nd-137 |  | 0.00025151 | 12502.379 | 12502.3792 | 9.306e-06 | 462.588 | 462.588 | 7.0672e-21 | 3.513e-13 | 3.513e-13
Nd-138 |  | 0.002248 | 253.3315 | 253.3338 | 8.3177e-05 | 9.3733 | 9.3733 | 4.9977e-19 | 5.6319e-14 | 5.6319e-14
Nd-139 |  | 9.7192e-05 | 4574.0411 | 4574.0412 | 3.5961e-06 | 169.2395 | 169.2395 | 2.1375e-21 | 1.0059e-13 | 1.0059e-13
Nd-139m |  | 0.0013429 | 16865.3105 | 16865.3118 | 4.9687e-05 | 624.0165 | 624.0165 | 3.2815e-19 | 4.1212e-12 | 4.1212e-12
Nd-140 |  | 0.0098676 | 104.1474 | 104.1573 | 0.0003651 | 3.8535 | 3.8538 | 3.5714e-17 | 3.7694e-13 | 3.7698e-13
Nd-141 |  | 4.7335e-05 | 619.2548 | 619.2548 | 1.7514e-06 | 22.9124 | 22.9124 | 5.312e-21 | 6.9493e-14 | 6.9493e-14
Nd-141m |  | . | 7412.2922 | 7412.2922 | . | 274.2548 | 274.2548 | . | 5.7533e-15 | 5.7533e-15
Nd-144 |  | 149.1273 | . | 149.1273 | 5.5177 | . | 5.5177 | 137693.452 | . | 137693.452
Nd-147 |  | 0.019809 | 1346.41 | 1346.4299 | 0.00073295 | 49.8172 | 49.8179 | 2.4528e-16 | 1.6671e-11 | 1.6671e-11
Nd-149 |  | 0.00078644 | 3823.4292 | 3823.43 | 2.9098e-05 | 141.4669 | 141.4669 | 6.4722e-20 | 3.1466e-13 | 3.1466e-13
Nd-151 |  | 0.0001521 | 9218.4521 | 9218.4522 | 5.6275e-06 | 341.0827 | 341.0827 | 1.522e-21 | 9.2248e-14 | 9.2248e-14
Nd-152 |  | 0.00020774 | 1709.9877 | 1709.9879 | 7.6864e-06 | 63.2695 | 63.2696 | 1.9177e-21 | 1.5785e-14 | 1.5785e-14
Ne-19 |  | . | 10860.4155 | 10860.4155 | . | 401.8354 | 401.8354 | . | 3.1549e-16 | 3.1549e-16
Ne-24 |  | . | 5817.242 | 5817.242 | . | 215.238 | 215.238 | . | 2.5139e-15 | 2.5139e-15
Ni-57 |  | 0.0048745 | 21556.6347 | 21556.6396 | 0.00018036 | 797.5955 | 797.5957 | 3.1616e-18 | 1.3982e-11 | 1.3982e-11
Ni-66 |  | 0.015877 | 3.1901 | 3.206 | 0.00058746 | 0.11803 | 0.11862 | 1.8288e-17 | 3.6745e-15 | 3.6928e-15
Np-232 |  | 0.00020329 | 12549.2922 | 12549.2924 | 7.5217e-06 | 464.3238 | 464.3238 | 3.6933e-21 | 2.28e-13 | 2.28e-13
Np-233 |  | 1.6842e-05 | 792.8338 | 792.8338 | 6.2314e-07 | 29.3349 | 29.3349 | 7.5675e-22 | 3.5625e-14 | 3.5625e-14
Np-234 |  | 0.0039545 | 12267.8128 | 12267.8167 | 0.00014632 | 453.9091 | 453.9092 | 3.1234e-17 | 9.6895e-11 | 9.6895e-11
Np-235 |  | 0.0046667 | 6.6617 | 6.6663 | 0.00017267 | 0.24648 | 0.24665 | 3.3323e-15 | 4.7569e-12 | 4.7602e-12
Np-236 |  | 84.5797 | 1306.5338 | 1391.1135 | 3.1294 | 48.3418 | 51.4712 | 8.6071e-06 | 0.00013296 | 0.00014156
Np-236m |  | 0.034277 | 445.6758 | 445.7101 | 0.0012683 | 16.49 | 16.4913 | 5.8177e-17 | 7.5643e-13 | 7.5649e-13
Np-237 | SE | 93.4828 | 201.7269 | 295.2098 | 3.4589 | 7.4639 | 10.9228 | 0.000133 | 0.00028701 | 0.00042001
Np-238 |  | 0.012316 | 6380.2009 | 6380.2132 | 0.00045569 | 236.0674 | 236.0679 | 4.7603e-17 | 2.466e-11 | 2.466e-11
Np-239 |  | 0.0086805 | 1724.0616 | 1724.0703 | 0.00032118 | 63.7903 | 63.7906 | 3.7504e-17 | 7.4487e-12 | 7.4488e-12
Np-240 |  | 0.00062841 | 11094.9817 | 11094.9824 | 2.3251e-05 | 410.5143 | 410.5143 | 4.9734e-20 | 8.7807e-13 | 8.7807e-13
Np-240m |  | . | 3495.0365 | 3495.0365 | . | 129.3164 | 129.3164 | . | 3.2263e-14 | 3.2263e-14
Np-241 |  | 0.00010461 | 419.8735 | 419.8736 | 3.8706e-06 | 15.5353 | 15.5353 | 1.8669e-21 | 7.493e-15 | 7.493e-15
Np-242 |  | . | 3119.7306 | 3119.7306 | . | 115.43 | 115.43 | . | 8.8483e-15 | 8.8483e-15
Np-242m |  | . | 9757.9543 | 9757.9543 | . | 361.0443 | 361.0443 | . | 6.9189e-14 | 6.9189e-14
O-14 |  | . | 38234.2922 | 38234.2922 | . | 1414.6688 | 1414.6688 | . | 3.3556e-15 | 3.3556e-15
O-15 |  | . | 10790.0457 | 10790.0457 | . | 399.2317 | 399.2317 | . | 1.7566e-15 | 1.7566e-15
O-19 |  | . | 10790.0457 | 10790.0457 | . | 399.2317 | 399.2317 | . | 4.8171e-16 | 4.8171e-16
Os-180 |  | 0.00013132 | 1095.4242 | 1095.4243 | 4.8589e-06 | 40.5307 | 40.5307 | 2.7074e-21 | 2.2584e-14 | 2.2584e-14
Os-181 |  | 0.00055941 | 14801.1279 | 14801.1284 | 2.0698e-05 | 547.6417 | 547.6418 | 5.6637e-20 | 1.4985e-12 | 1.4985e-12
Os-182 |  | 0.0034796 | 4269.105 | 4269.1085 | 0.00012875 | 157.9569 | 157.957 | 4.4735e-18 | 5.4885e-12 | 5.4885e-12
Os-183 |  | 0.0016322 | 6239.4612 | 6239.4628 | 6.0393e-05 | 230.8601 | 230.8601 | 1.2412e-18 | 4.7446e-12 | 4.7446e-12
Os-183m |  | 0.001291 | 10860.4155 | 10860.4168 | 4.7765e-05 | 401.8354 | 401.8354 | 7.4757e-19 | 6.2891e-12 | 6.2891e-12
Os-185 |  | 0.012835 | 7177.726 | 7177.7389 | 0.00047491 | 265.5759 | 265.5763 | 1.705e-15 | 9.5345e-10 | 9.5346e-10
Os-186 |  | 33.4609 | . | 33.4609 | 1.2381 | . | 1.2381 | 34852.8854 | . | 34852.8854
Os-189m |  | 4.7632e-05 | 0.02416 | 0.024208 | 1.7624e-06 | 0.00089393 | 0.00089569 | 1.6689e-20 | 8.4654e-18 | 8.4821e-18
Os-190m |  | . | 16513.4612 | 16513.4612 | . | 610.9981 | 610.9981 | . | 1.6547e-13 | 1.6547e-13
Os-191 |  | 0.016397 | 691.9703 | 691.9867 | 0.00060667 | 25.6029 | 25.6035 | 3.6998e-16 | 1.5614e-11 | 1.5614e-11
Os-191m |  | 0.0013651 | 42.6911 | 42.6924 | 5.051e-05 | 1.5796 | 1.5796 | 1.0918e-18 | 3.4143e-14 | 3.4144e-14
Os-193 |  | 0.004689 | 710.7356 | 710.7403 | 0.00017349 | 26.2972 | 26.2974 | 8.7096e-18 | 1.3202e-12 | 1.3202e-12
Os-194 |  | 0.67441 | 11.9394 | 12.6138 | 0.024953 | 0.44176 | 0.46671 | 2.198e-12 | 3.8913e-11 | 4.1111e-11
Os-196 |  | 0.00049264 | 853.821 | 853.8215 | 1.8228e-05 | 31.5914 | 31.5914 | 1.7952e-20 | 3.1114e-14 | 3.1114e-14
P-30 |  | . | 11001.1553 | 11001.1553 | . | 407.0427 | 407.0427 | . | 4.3919e-15 | 4.3919e-15
P-32 |  | 0.032496 | 125.7275 | 125.76 | 0.0012024 | 4.6519 | 4.6531 | 1.1378e-16 | 4.4021e-13 | 4.4032e-13
P-33 |  | 0.014542 | 3.3778 | 3.3923 | 0.00053805 | 0.12498 | 0.12551 | 9.3283e-17 | 2.1668e-14 | 2.1761e-14
Pa-227 |  | 0.63583 | 168.4185 | 169.0544 | 0.023526 | 6.2315 | 6.255 | 2.9449e-17 | 7.8004e-15 | 7.8299e-15
Pa-228 |  | 0.57722 | 14566.5616 | 14567.1389 | 0.021357 | 538.9628 | 538.9841 | 9.2545e-16 | 2.3354e-11 | 2.3355e-11
Pa-229 |  | 0.057722 | 546.5393 | 546.597 | 0.0021357 | 20.222 | 20.2241 | 1.521e-16 | 1.4402e-12 | 1.4403e-12
Pa-230 |  | 5.4457 | 7013.5297 | 7018.9754 | 0.20149 | 259.5006 | 259.7021 | 1.6719e-13 | 2.1532e-10 | 2.1548e-10
Pa-231 |  | 1758.3672 | 340.121 | 2098.4882 | 65.0596 | 12.5845 | 77.6441 | 3.7258e-05 | 7.2069e-06 | 4.4465e-05
Pa-232 |  | 0.01929 | 9992.5205 | 9992.5398 | 0.00071373 | 369.7233 | 369.724 | 4.4974e-17 | 2.3297e-11 | 2.3297e-11
Pa-233 | SE | 0.033832 | 2174.4288 | 2174.4626 | 0.0012518 | 80.4539 | 80.4551 | 1.6307e-15 | 1.0481e-10 | 1.0481e-10
Pa-234 |  | 0.0029529 | 15645.5662 | 15645.5692 | 0.00010926 | 578.8859 | 578.8861 | 1.4798e-18 | 7.8404e-12 | 7.8404e-12
Pa-234m |  | . | 333.084 | 333.084 | . | 12.3241 | 12.3241 | . | 4.858e-16 | 4.858e-16
Pa-235 |  | 0.0001469 | 78.5797 | 78.5798 | 5.4354e-06 | 2.9074 | 2.9075 | 4.5057e-21 | 2.4102e-15 | 2.4102e-15
Pa-236 |  | . | 10227.0868 | 10227.0868 | . | 378.4022 | 378.4022 | . | 1.1701e-13 | 1.1701e-13
Pa-237 |  | . | 6614.7671 | 6614.7671 | . | 244.7464 | 244.7464 | . | 7.2658e-14 | 7.2658e-14
Pb-194 |  | 0.00011648 | 11587.5708 | 11587.5709 | 4.3099e-06 | 428.7401 | 428.7401 | 1.4446e-21 | 1.4371e-13 | 1.4371e-13
Pb-195m |  | 0.00020255 | 17357.8995 | 17357.8997 | 7.4942e-06 | 642.2423 | 642.2423 | 3.1561e-21 | 2.7047e-13 | 2.7047e-13
Pb-196 |  | 0.00022184 | 4925.8904 | 4925.8906 | 8.2079e-06 | 182.2579 | 182.258 | 8.5702e-21 | 1.903e-13 | 1.903e-13
Pb-197 |  | . | 16748.0274 | 16748.0274 | . | 619.677 | 619.677 | . | 1.4061e-13 | 1.4061e-13
Pb-197m |  | 0.00041103 | 12244.3562 | 12244.3566 | 1.5208e-05 | 453.0412 | 453.0412 | 1.8548e-20 | 5.5255e-13 | 5.5255e-13
Pb-198 |  | 0.00056832 | 4362.9315 | 4362.9321 | 2.1028e-05 | 161.4285 | 161.4285 | 8.6322e-20 | 6.6269e-13 | 6.6269e-13
Pb-199 |  | 0.00026858 | 11235.7215 | 11235.7217 | 9.9374e-06 | 415.7217 | 415.7217 | 2.5625e-20 | 1.072e-12 | 1.072e-12
Pb-200 |  | 0.0030048 | 1914.0603 | 1914.0633 | 0.00011118 | 70.8202 | 70.8203 | 4.1299e-18 | 2.6307e-12 | 2.6307e-12
Pb-201 |  | 0.0010535 | 7834.5114 | 7834.5125 | 3.8981e-05 | 289.8769 | 289.877 | 6.3151e-19 | 4.6962e-12 | 4.6962e-12
Pb-201m |  | . | 3823.4292 | 3823.4292 | . | 141.4669 | 141.4669 | . | 4.1623e-15 | 4.1623e-15
Pb-202 |  | 0.39248 | 0.11376 | 0.50624 | 0.014522 | 0.0042093 | 0.018731 | 1.1654e-08 | 3.3781e-09 | 1.5032e-08
Pb-202m |  | 0.00091999 | 21251.6986 | 21251.6996 | 3.404e-05 | 786.3128 | 786.3129 | 2.0968e-19 | 4.8437e-12 | 4.8437e-12
Pb-203 |  | 0.0019142 | 3072.8174 | 3072.8193 | 7.0824e-05 | 113.6942 | 113.6943 | 6.4428e-18 | 1.0343e-11 | 1.0343e-11
Pb-204m |  | 0.00026264 | 22166.5068 | 22166.5071 | 9.7178e-06 | 820.1608 | 820.1608 | 1.9181e-20 | 1.6188e-12 | 1.6188e-12
Pb-205 |  | 0.0065883 | 0.11541 | 0.12199 | 0.00024377 | 0.00427 | 0.0045138 | 5.786e-08 | 1.0135e-06 | 1.0714e-06
Pb-209 | SE | 0.00051787 | 23.4566 | 23.4571 | 1.9161e-05 | 0.86789 | 0.86791 | 1.1254e-19 | 5.0974e-15 | 5.0975e-15
Pb-210 | SE | 44.7382 | 11.0481 | 55.7863 | 1.6553 | 0.40878 | 2.0641 | 5.8399e-10 | 1.4422e-10 | 7.2821e-10
Pb-211 |  | 0.1009 | 755.3032 | 755.4041 | 0.0037334 | 27.9462 | 27.95 | 4.0944e-18 | 3.0649e-14 | 3.0653e-14
Pb-212 |  | 0.78003 | 1433.1995 | 1433.9796 | 0.028861 | 53.0284 | 53.0572 | 5.6239e-16 | 1.0333e-12 | 1.0339e-12
Pb-214 | SE | 0.093443 | 2603.6849 | 2603.7784 | 0.0034574 | 96.3363 | 96.3398 | 2.8549e-18 | 7.955e-14 | 7.9553e-14
Pd-100 |  | 0.0069593 | 853.821 | 853.828 | 0.00025749 | 31.5914 | 31.5916 | 1.9379e-17 | 2.3776e-12 | 2.3776e-12
Pd-101 |  | 0.0005468 | 3471.5799 | 3471.5805 | 2.0232e-05 | 128.4485 | 128.4485 | 1.4952e-19 | 9.4926e-13 | 9.4926e-13
Pd-103 |  | 0.0037096 | 12.4086 | 12.4123 | 0.00013726 | 0.45912 | 0.45925 | 4.9803e-17 | 1.6659e-13 | 1.6664e-13
Pd-107 |  | 0.0048893 | . | 0.0048893 | 0.0001809 | . | 0.0001809 | 9.5214e-09 | . | 9.5214e-09
Pd-109 |  | 0.0032645 | 98.5178 | 98.5211 | 0.00012079 | 3.6452 | 3.6453 | 1.5583e-18 | 4.7028e-14 | 4.7029e-14
Pd-109m |  | . | 1076.6589 | 1076.6589 | . | 39.8364 | 39.8364 | . | 2.9321e-15 | 2.9321e-15
Pd-111 |  | 0.00023297 | 677.8963 | 677.8966 | 8.6197e-06 | 25.0822 | 25.0822 | 3.2235e-21 | 9.38e-15 | 9.38e-15
Pd-112 |  | 0.0097934 | 6.2864 | 6.2962 | 0.00036236 | 0.2326 | 0.23296 | 7.373e-18 | 4.7327e-15 | 4.7401e-15
Pd-114 |  | . | 349.5037 | 349.5037 | . | 12.9316 | 12.9316 | . | 5.1366e-16 | 5.1366e-16
Pd-96 |  | . | 15270.2603 | 15270.2603 | . | 564.9996 | 564.9996 | . | 1.5879e-14 | 1.5879e-14
Pd-97 |  | . | 26271.4155 | 26271.4155 | . | 972.0424 | 972.0424 | . | 4.2084e-14 | 4.2084e-14
Pd-98 |  | 0.00024855 | 4128.3653 | 4128.3655 | 9.1962e-06 | 152.7495 | 152.7495 | 2.2967e-21 | 3.8149e-14 | 3.8149e-14
Pd-99 |  | 0.00016916 | 13792.4932 | 13792.4933 | 6.2589e-06 | 510.3222 | 510.3223 | 1.9092e-21 | 1.5567e-13 | 1.5567e-13
Pm-136 |  | . | 29320.7763 | 29320.7763 | . | 1084.8687 | 1084.8687 | . | 3.7883e-14 | 3.7883e-14
Pm-137m |  | . | 18788.7534 | 18788.7534 | . | 695.1839 | 695.1839 | . | 3.291e-14 | 3.291e-14
Pm-139 |  | . | 10062.8904 | 10062.8904 | . | 372.3269 | 372.3269 | . | 3.0923e-14 | 3.0923e-14
Pm-140 |  | . | 11564.1142 | 11564.1142 | . | 427.8722 | 427.8722 | . | 1.3225e-15 | 1.3225e-15
Pm-140m |  | . | 32604.7032 | 32604.7032 | . | 1206.374 | 1206.374 | . | 1.4469e-13 | 1.4469e-13
Pm-141 |  | 0.00012835 | 7857.968 | 7857.9682 | 4.7491e-06 | 290.7448 | 290.7448 | 2.015e-21 | 1.2336e-13 | 1.2336e-13
Pm-142 |  | . | 9265.3653 | 9265.3653 | . | 342.8185 | 342.8185 | . | 4.731e-15 | 4.731e-15
Pm-143 |  | 0.024261 | 3166.6438 | 3166.6681 | 0.00089766 | 117.1658 | 117.1667 | 7.0527e-15 | 9.2055e-10 | 9.2055e-10
Pm-144 |  | 0.14171 | 16302.3516 | 16302.4933 | 0.0052432 | 603.187 | 603.1923 | 5.6824e-14 | 6.5371e-09 | 6.5371e-09
Pm-145 |  | 0.063954 | 129.0114 | 129.0754 | 0.0023663 | 4.7734 | 4.7758 | 4.5959e-13 | 9.271e-10 | 9.2756e-10
Pm-146 |  | 0.35464 | 7811.0548 | 7811.4094 | 0.013122 | 289.009 | 289.0221 | 8.0172e-13 | 1.7658e-08 | 1.7659e-08
Pm-147 |  | 0.039396 | 2.0313 | 2.0707 | 0.0014577 | 0.07516 | 0.076617 | 4.254e-14 | 2.1934e-12 | 2.236e-12
Pm-148 |  | 0.018622 | 6474.0274 | 6474.046 | 0.00068903 | 239.539 | 239.5397 | 1.1349e-16 | 3.9456e-11 | 3.9456e-11
Pm-148m |  | 0.046667 | 21087.5023 | 21087.549 | 0.0017267 | 780.2376 | 780.2393 | 2.1877e-15 | 9.8855e-10 | 9.8855e-10
Pm-149 |  | 0.0062173 | 178.2703 | 178.2765 | 0.00023004 | 6.596 | 6.5962 | 1.5717e-17 | 4.5066e-13 | 4.5068e-13
Pm-150 |  | 0.0011574 | 16349.2648 | 16349.266 | 4.2824e-05 | 604.9228 | 604.9228 | 1.4872e-19 | 2.1008e-12 | 2.1008e-12
Pm-151 |  | 0.0041177 | 3377.7534 | 3377.7575 | 0.00015235 | 124.9769 | 124.977 | 5.6442e-18 | 4.63e-12 | 4.63e-12
Pm-152 |  | . | 3401.21 | 3401.21 | . | 125.8448 | 125.8448 | . | 1.1347e-14 | 1.1347e-14
Pm-152m |  | . | 16583.8311 | 16583.8311 | . | 613.6017 | 613.6017 | . | 1.0098e-13 | 1.0098e-13
Pm-153 |  | . | 797.5251 | 797.5251 | . | 29.5084 | 29.5084 | . | 3.4127e-15 | 3.4127e-15
Pm-154 |  | . | 20477.6301 | 20477.6301 | . | 757.6723 | 757.6723 | . | 2.9064e-14 | 2.9064e-14
Pm-154m |  | . | 19938.1279 | 19938.1279 | . | 737.7107 | 737.7107 | . | 4.3837e-14 | 4.3837e-14
Po-203 |  | 0.00040212 | 17709.7489 | 17709.7493 | 1.4879e-05 | 655.2607 | 655.2607 | 1.596e-20 | 7.0287e-13 | 7.0287e-13
Po-204 |  | 0.0034203 | 12103.6164 | 12103.6199 | 0.00012655 | 447.8338 | 447.8339 | 7.8727e-19 | 2.786e-12 | 2.786e-12
Po-205 |  | 0.00040138 | 17146.79 | 17146.7904 | 1.4851e-05 | 634.4312 | 634.4312 | 4.3659e-20 | 1.8651e-12 | 1.8651e-12
Po-206 |  | 0.52603 | 12502.379 | 12502.905 | 0.019463 | 462.588 | 462.6075 | 7.3151e-15 | 1.7386e-10 | 1.7387e-10
Po-207 |  | 0.00082354 | 13745.5799 | 13745.5807 | 3.0471e-05 | 508.5865 | 508.5865 | 3.1604e-19 | 5.2749e-12 | 5.2749e-12
Po-208 |  | 55.051 | 0.21955 | 55.2705 | 2.0369 | 0.0081235 | 2.045 | 9.2915e-11 | 3.7056e-13 | 9.3285e-11
Po-209 |  | 75.6766 | 64.7403 | 140.4168 | 2.8 | 2.3954 | 5.1954 | 4.5172e-09 | 3.8644e-09 | 8.3815e-09
Po-210 | SE | 34.7222 | 0.10438 | 34.8266 | 1.2847 | 0.0038621 | 1.2886 | 7.7402e-12 | 2.3269e-14 | 7.7635e-12
Po-211 |  | . | 87.4932 | 87.4932 | . | 3.2372 | 3.2372 | . | 8.4578e-19 | 8.4578e-19
Po-212 |  | . | . | . | . | . | . | . | . | .
Po-212m |  | . | 935.9192 | 935.9192 | . | 34.629 | 34.629 | . | 7.9452e-16 | 7.9452e-16
Po-213 | SE | . | 0.40111 | 0.40111 | . | 0.014841 | 0.014841 | . | 3.186e-26 | 3.186e-26
Po-214 | SE | . | 0.89135 | 0.89135 | . | 0.03298 | 0.03298 | . | 2.7826e-24 | 2.7826e-24
Po-215 |  | . | 1.8296 | 1.8296 | . | 0.067696 | 0.067696 | . | 6.2203e-23 | 6.2203e-23
Po-216 |  | . | 0.1642 | 0.1642 | . | 0.0060753 | 0.0060753 | . | 4.566e-22 | 4.566e-22
Po-218 | SE | 0.01528 | 0.00061456 | 0.015894 | 0.00056535 | 2.2739e-05 | 0.00058809 | 5.5009e-20 | 2.2125e-21 | 5.7222e-20
Pr-134 |  | 0.00018697 | 33777.5342 | 33777.5344 | 6.9177e-06 | 1249.7688 | 1249.7688 | 1.4681e-21 | 2.6523e-13 | 2.6523e-13
Pr-134m |  | 0.00028416 | 25333.1507 | 25333.151 | 1.0514e-05 | 937.3266 | 937.3266 | 3.4484e-21 | 3.0743e-13 | 3.0743e-13
Pr-135 |  | 0.00018177 | 9124.6256 | 9124.6258 | 6.7256e-06 | 337.6111 | 337.6112 | 3.1374e-21 | 1.5749e-13 | 1.5749e-13
Pr-136 |  | 0.00012464 | 23339.3379 | 23339.338 | 4.6118e-06 | 863.5555 | 863.5555 | 1.183e-21 | 2.2151e-13 | 2.2151e-13
Pr-137 |  | 0.00017064 | 3799.9726 | 3799.9728 | 6.3138e-06 | 140.599 | 140.599 | 9.5647e-21 | 2.1299e-13 | 2.1299e-13
Pr-138 |  | . | 8749.3196 | 8749.3196 | . | 323.7248 | 323.7248 | . | 9.3266e-15 | 9.3266e-15
Pr-138m |  | 0.00067367 | 26505.9817 | 26505.9824 | 2.4926e-05 | 980.7213 | 980.7213 | 6.2996e-20 | 2.4786e-12 | 2.4786e-12
Pr-139 |  | 0.0001788 | 1196.2877 | 1196.2879 | 6.6158e-06 | 44.2626 | 44.2627 | 3.5034e-20 | 2.3439e-13 | 2.3439e-13
Pr-140 |  | . | 5723.4155 | 5723.4155 | . | 211.7664 | 211.7664 | . | 1.4471e-14 | 1.4471e-14
Pr-142 |  | 0.0049487 | 818.6361 | 818.641 | 0.0001831 | 30.2895 | 30.2897 | 4.2945e-18 | 7.1043e-13 | 7.1043e-13
Pr-142m |  | 6.299e-05 | . | 6.299e-05 | 2.3306e-06 | . | 2.3306e-06 | 6.9569e-22 | . | 6.9569e-22
Pr-143 |  | 0.02018 | 45.7404 | 45.7606 | 0.00074668 | 1.6924 | 1.6931 | 3.0041e-16 | 6.809e-13 | 6.812e-13
Pr-144 |  | 0.00016174 | 588.7612 | 588.7613 | 5.9844e-06 | 21.7842 | 21.7842 | 2.144e-21 | 7.8046e-15 | 7.8046e-15
Pr-144m |  | . | 59.1107 | 59.1107 | . | 2.1871 | 2.1871 | . | 3.2649e-16 | 3.2649e-16
Pr-145 |  | 0.0014913 | 321.3557 | 321.3572 | 5.5177e-05 | 11.8902 | 11.8902 | 4.1359e-19 | 8.9125e-14 | 8.9125e-14
Pr-146 |  | 0.00026561 | 11540.6575 | 11540.6578 | 9.8276e-06 | 427.0043 | 427.0043 | 4.989e-21 | 2.1677e-13 | 2.1677e-13
Pr-147 |  | 0.00015729 | 5113.5434 | 5113.5435 | 5.8197e-06 | 189.2011 | 189.2011 | 1.6505e-21 | 5.366e-14 | 5.366e-14
Pr-148 |  | . | 11329.5479 | 11329.5479 | . | 419.1933 | 419.1933 | . | 2.0456e-14 | 2.0456e-14
Pr-148m |  | . | 10250.5434 | 10250.5434 | . | 379.2701 | 379.2701 | . | 1.6245e-14 | 1.6245e-14
Pt-184 |  | 0.00022703 | 7083.8995 | 7083.8998 | 8.4001e-06 | 262.1043 | 262.1043 | 3.8499e-21 | 1.2013e-13 | 1.2013e-13
Pt-186 |  | 0.00062767 | 7013.5297 | 7013.5303 | 2.3224e-05 | 259.5006 | 259.5006 | 7.7618e-20 | 8.673e-13 | 8.673e-13
Pt-187 |  | 0.00061506 | 6239.4612 | 6239.4618 | 2.2757e-05 | 230.8601 | 230.8601 | 8.6393e-20 | 8.7642e-13 | 8.7642e-13
Pt-188 |  | 0.016916 | 1885.9123 | 1885.9292 | 0.00062589 | 69.7788 | 69.7794 | 2.4884e-16 | 2.7742e-11 | 2.7743e-11
Pt-189 |  | 0.0015284 | 4832.0639 | 4832.0655 | 5.655e-05 | 178.7864 | 178.7864 | 1.0036e-18 | 3.1731e-12 | 3.1731e-12
Pt-190 |  | 41.3995 | . | 41.3995 | 1.5318 | . | 1.5318 | 14.316 | . | 14.316
Pt-191 |  | 0.0031235 | 2767.8813 | 2767.8844 | 0.00011557 | 102.4116 | 102.4117 | 1.2824e-17 | 1.1364e-11 | 1.1364e-11
Pt-193 |  | 0.0053938 | 0.066382 | 0.071776 | 0.00019957 | 0.0024561 | 0.0026557 | 1.4574e-13 | 1.7936e-12 | 1.9394e-12
Pt-193m |  | 0.0080128 | 86.3204 | 86.3284 | 0.00029647 | 3.1939 | 3.1941 | 5.1368e-17 | 5.5338e-13 | 5.5343e-13
Pt-195m |  | 0.0095709 | 574.6872 | 574.6968 | 0.00035412 | 21.2634 | 21.2638 | 5.7554e-17 | 3.4559e-12 | 3.4559e-12
Pt-197 |  | 0.0031977 | 232.4551 | 232.4583 | 0.00011832 | 8.6008 | 8.601 | 4.0052e-18 | 2.9116e-13 | 2.9116e-13
Pt-197m |  | 0.00068257 | 764.6858 | 764.6865 | 2.5255e-05 | 28.2934 | 28.2934 | 6.8346e-20 | 7.6568e-14 | 7.6568e-14
Pt-199 |  | 0.00025077 | 2165.0461 | 2165.0464 | 9.2785e-06 | 80.1067 | 80.1067 | 8.1881e-21 | 7.0693e-14 | 7.0693e-14
Pt-200 |  | 0.0052974 | 546.5393 | 546.5446 | 0.000196 | 20.222 | 20.2221 | 4.233e-18 | 4.3673e-13 | 4.3674e-13
Pt-202 |  | 0.019364 | 117.9868 | 118.0062 | 0.00071648 | 4.3655 | 4.3662 | 5.5012e-17 | 3.3519e-13 | 3.3525e-13
Pu-232 |  | 0.19216 | 541.8479 | 542.0401 | 0.0071099 | 20.0484 | 20.0555 | 8.0035e-18 | 2.2568e-14 | 2.2576e-14
Pu-234 |  | 0.19068 | 586.4155 | 586.6062 | 0.007055 | 21.6974 | 21.7044 | 1.255e-16 | 3.8597e-13 | 3.861e-13
Pu-235 |  | 1.4468e-05 | 811.5991 | 811.5991 | 5.353e-07 | 30.0292 | 30.0292 | 4.5823e-22 | 2.5706e-14 | 2.5706e-14
Pu-236 |  | 84.5797 | 1.0157 | 85.5954 | 3.1294 | 0.03758 | 3.167 | 1.5973e-10 | 1.9182e-12 | 1.6165e-10
Pu-237 |  | 0.0032348 | 419.8735 | 419.8768 | 0.00011969 | 15.5353 | 15.5354 | 2.6583e-16 | 3.4504e-11 | 3.4504e-11
Pu-238 |  | 816.1198 | 0.78814 | 816.9079 | 30.1964 | 0.029161 | 30.2256 | 4.7697e-08 | 4.6062e-11 | 4.7743e-08
Pu-239 |  | 897.7318 | 0.88431 | 898.6161 | 33.2161 | 0.03272 | 33.2488 | 1.4484e-05 | 1.4268e-08 | 1.4499e-05
Pu-240 |  | 897.7318 | 0.77172 | 898.5035 | 33.2161 | 0.028554 | 33.2446 | 3.9599e-06 | 3.4041e-09 | 3.9633e-06
Pu-241 |  | 17.0643 | 0.014426 | 17.0787 | 0.63138 | 0.00053376 | 0.63191 | 1.6524e-10 | 1.3969e-13 | 1.6538e-10
Pu-242 |  | 853.2161 | 1.5083 | 854.7244 | 31.569 | 0.055806 | 31.6248 | 0.0002168 | 3.8325e-07 | 0.00021719
Pu-243 |  | 0.00072857 | 226.3564 | 226.3571 | 2.6957e-05 | 8.3752 | 8.3752 | 2.8046e-19 | 8.7133e-14 | 8.7134e-14
Pu-244 |  | 838.3776 | 227.5292 | 1065.9068 | 31.02 | 8.4186 | 39.4386 | 0.045822 | 0.012436 | 0.058258
Pu-245 |  | 0.0037542 | 4245.6484 | 4245.6522 | 0.0001389 | 157.089 | 157.0891 | 3.0869e-18 | 3.491e-12 | 3.491e-12
Pu-246 |  | 0.038506 | 1273.6945 | 1273.733 | 0.0014247 | 47.1267 | 47.1281 | 7.877e-16 | 2.6055e-11 | 2.6056e-11
Ra-219 |  | . | 1728.753 | 1728.753 | . | 63.9639 | 63.9639 | . | 3.3615e-19 | 3.3615e-19
Ra-220 |  | . | 48.5552 | 48.5552 | . | 1.7965 | 1.7965 | . | 1.6977e-20 | 1.6977e-20
Ra-221 |  | . | 344.8123 | 344.8123 | . | 12.7581 | 12.7581 | . | 1.8945e-16 | 1.8945e-16
Ra-222 |  | . | 94.7647 | 94.7647 | . | 3.5063 | 3.5063 | . | 7.098e-17 | 7.098e-17
Ra-223 |  | 69.667 | 1346.41 | 1416.077 | 2.5777 | 49.8172 | 52.3948 | 1.3622e-12 | 2.6327e-11 | 2.7689e-11
Ra-224 |  | 27.0061 | 105.7894 | 132.7955 | 0.99923 | 3.9142 | 4.9134 | 1.6985e-13 | 6.6533e-13 | 8.3518e-13
Ra-225 | SE | 62.3961 | 57.9379 | 120.3339 | 2.3087 | 2.1437 | 4.4524 | 1.6047e-12 | 1.49e-12 | 3.0947e-12
Ra-226 | Y | 76.4185 | 72.9501 | 149.3686 | 2.8275 | 2.6992 | 5.5266 | 7.7372e-08 | 7.3861e-08 | 1.5123e-07
Ra-227 |  | 0.0017955 | 1494.1868 | 1494.1886 | 6.6432e-05 | 55.2849 | 55.285 | 9.1626e-20 | 7.6251e-14 | 7.6251e-14
Ra-228 |  | 126.8695 | 0.6779 | 127.5474 | 4.6942 | 0.025082 | 4.7193 | 4.6571e-10 | 2.4884e-12 | 4.682e-10
Ra-230 |  | 0.0010016 | 781.1055 | 781.1065 | 3.7059e-05 | 28.9009 | 28.9009 | 1.1413e-19 | 8.9007e-14 | 8.9007e-14
Rb-77 |  | . | 16630.7443 | 16630.7443 | . | 615.3375 | 615.3375 | . | 2.5719e-14 | 2.5719e-14
Rb-78 |  | 0.00026338 | 47851.5068 | 47851.5071 | 9.7452e-06 | 1770.5058 | 1770.5058 | 1.9328e-21 | 3.5114e-13 | 3.5114e-13
Rb-78m |  | . | 35654.0639 | 35654.0639 | . | 1319.2004 | 1319.2004 | . | 8.5039e-14 | 8.5039e-14
Rb-79 |  | 0.00025374 | 15293.7169 | 15293.7171 | 9.3883e-06 | 565.8675 | 565.8675 | 2.4454e-21 | 1.4739e-13 | 1.4739e-13
Rb-80 |  | . | 12994.968 | 12994.968 | . | 480.8138 | 480.8138 | . | 3.0829e-15 | 3.0829e-15
Rb-81 |  | 0.00061951 | 5277.7397 | 5277.7403 | 2.2922e-05 | 195.2764 | 195.2764 | 7.3396e-20 | 6.2528e-13 | 6.2528e-13
Rb-81m |  | 0.00014245 | 250.9858 | 250.986 | 5.2707e-06 | 9.2865 | 9.2865 | 1.8748e-21 | 3.3032e-15 | 3.3032e-15
Rb-82 |  | . | 11939.4201 | 11939.4201 | . | 441.7585 | 441.7585 | . | 6.6394e-15 | 6.6394e-15
Rb-82m |  | 0.0013206 | 31431.8721 | 31431.8735 | 4.8863e-05 | 1162.9793 | 1162.9793 | 2.2402e-19 | 5.3318e-12 | 5.3318e-12
Rb-83 |  | 0.011574 | 5066.6301 | 5066.6417 | 0.00042824 | 187.4653 | 187.4657 | 6.3524e-16 | 2.7808e-10 | 2.7808e-10
Rb-84 |  | 0.024038 | 9687.5845 | 9687.6085 | 0.00088942 | 358.4406 | 358.4415 | 5.0761e-16 | 2.0457e-10 | 2.0457e-10
Rb-84m |  | 7.4935e-05 | 3940.7123 | 3940.7124 | 2.7726e-06 | 145.8064 | 145.8064 | 6.7937e-22 | 3.5727e-14 | 3.5727e-14
Rb-86 |  | 0.0391 | 1144.6831 | 1144.7222 | 0.0014467 | 42.3533 | 42.3547 | 4.8087e-16 | 1.4078e-11 | 1.4078e-11
Rb-86m |  | . | 5723.4155 | 5723.4155 | . | 211.7664 | 211.7664 | . | 2.6667e-15 | 2.6667e-15
Rb-87 |  | 0.12464 | 8.374 | 8.4987 | 0.0046118 | 0.30984 | 0.31445 | 0.0014948 | 0.10042 | 0.10192
Rb-88 |  | 0.00024706 | 7904.8813 | 7904.8815 | 9.1413e-06 | 292.4806 | 292.4806 | 2.0593e-21 | 6.5889e-14 | 6.5889e-14
Rb-89 |  | 0.00019587 | 25567.7169 | 25567.7171 | 7.2471e-06 | 946.0055 | 946.0055 | 1.4069e-21 | 1.8365e-13 | 1.8365e-13
Rb-90 |  | . | 25333.1507 | 25333.1507 | . | 937.3266 | 937.3266 | . | 3.1985e-14 | 3.1985e-14
Rb-90m |  | . | 38234.2922 | 38234.2922 | . | 1414.6688 | 1414.6688 | . | 7.8825e-14 | 7.8825e-14
Re-178 |  | 0.00014097 | 19164.0594 | 19164.0595 | 5.2157e-06 | 709.0702 | 709.0702 | 1.7645e-21 | 2.3987e-13 | 2.3987e-13
Re-179 |  | 9.7934e-05 | 11493.7443 | 11493.7444 | 3.6236e-06 | 425.2685 | 425.2685 | 1.8211e-21 | 2.1372e-13 | 2.1372e-13
Re-180 |  | . | 12760.4018 | 12760.4018 | . | 472.1349 | 472.1349 | . | 2.9856e-14 | 2.9856e-14
Re-181 |  | 0.0023297 | 8256.7306 | 8256.7329 | 8.6197e-05 | 305.499 | 305.4991 | 2.6821e-18 | 9.5059e-12 | 9.5059e-12
Re-182 |  | 0.010981 | 18999.863 | 18999.874 | 0.00040628 | 702.9949 | 702.9953 | 4.0882e-17 | 7.0738e-11 | 7.0739e-11
Re-182m |  | 0.0018993 | 13112.2511 | 13112.253 | 7.0275e-05 | 485.1533 | 485.1534 | 1.4032e-18 | 9.6874e-12 | 9.6874e-12
Re-183 |  | 0.029232 | 1297.1511 | 1297.1804 | 0.0010816 | 47.9946 | 47.9957 | 2.8726e-15 | 1.2747e-10 | 1.2747e-10
Re-184 |  | 0.019068 | 9359.1918 | 9359.2108 | 0.0007055 | 346.2901 | 346.2908 | 1.0227e-15 | 5.02e-10 | 5.02e-10
Re-184m |  | 0.083096 | 3846.8858 | 3846.9689 | 0.0030745 | 142.3348 | 142.3379 | 1.9822e-14 | 9.1765e-10 | 9.1767e-10
Re-186 |  | 0.0097192 | 233.3934 | 233.4031 | 0.00035961 | 8.6356 | 8.6359 | 5.1565e-17 | 1.2383e-12 | 1.2383e-12
Re-186m |  | 0.47706 | 99.9252 | 100.4023 | 0.017651 | 3.6972 | 3.7149 | 4.969e-08 | 1.0408e-05 | 1.0458e-05
Re-187 |  | 0.00031606 | . | 0.00031606 | 1.1694e-05 | . | 1.1694e-05 | 6.8182e-06 | . | 6.8182e-06
Re-188 |  | 0.0049561 | 771.7228 | 771.7278 | 0.00018337 | 28.5537 | 28.5539 | 5.0641e-18 | 7.8854e-13 | 7.8855e-13
Re-188m |  | 0.00012464 | 530.1196 | 530.1198 | 4.6118e-06 | 19.6144 | 19.6144 | 2.3207e-21 | 9.8699e-15 | 9.8699e-15
Re-189 |  | 0.0037542 | 598.1438 | 598.1476 | 0.0001389 | 22.1313 | 22.1315 | 5.511e-18 | 8.7807e-13 | 8.7807e-13
Re-190 |  | . | 14167.7991 | 14167.7991 | . | 524.2086 | 524.2086 | . | 4.4455e-14 | 4.4455e-14
Re-190m |  | 0.0018103 | 9687.5845 | 9687.5863 | 6.6981e-05 | 358.4406 | 358.4407 | 3.5181e-19 | 1.8827e-12 | 1.8827e-12
Rh-100 |  | 0.003079 | 30962.7397 | 30962.7428 | 0.00011392 | 1145.6214 | 1145.6215 | 2.047e-18 | 2.0585e-11 | 2.0585e-11
Rh-100m |  | . | 476.1694 | 476.1694 | . | 17.6183 | 17.6183 | . | 1.1669e-15 | 1.1669e-15
Rh-101 |  | 0.041251 | 2744.4247 | 2744.4659 | 0.0015263 | 101.5437 | 101.5452 | 3.8497e-14 | 2.5612e-09 | 2.5612e-09
Rh-101m |  | 0.0017658 | 2838.2511 | 2838.2529 | 6.5334e-05 | 105.0153 | 105.0154 | 5.9376e-18 | 9.5439e-12 | 9.5439e-12
Rh-102 |  | 0.059428 | 5254.2831 | 5254.3425 | 0.0021988 | 194.4085 | 194.4107 | 9.6256e-15 | 8.5104e-10 | 8.5105e-10
Rh-102m |  | 0.15803 | 22846.7489 | 22846.9069 | 0.0058471 | 845.3297 | 845.3356 | 1.6889e-13 | 2.4417e-08 | 2.4417e-08
Rh-103m |  | 2.3e-05 | 1.3159 | 1.3159 | 8.5099e-07 | 0.048689 | 0.04869 | 7.0816e-22 | 4.0517e-17 | 4.0518e-17
Rh-104 |  | . | 328.3927 | 328.3927 | . | 12.1505 | 12.1505 | . | 1.2827e-16 | 1.2827e-16
Rh-104m |  | . | 214.3935 | 214.3935 | . | 7.9326 | 7.9326 | . | 5.1551e-16 | 5.1551e-16
Rh-105 |  | 0.0029825 | 813.9447 | 813.9477 | 0.00011035 | 30.116 | 30.1161 | 3.5395e-18 | 9.6594e-13 | 9.6594e-13
Rh-106 |  | . | 2509.8584 | 2509.8584 | . | 92.8648 | 92.8648 | . | 7.0392e-16 | 7.0392e-16
Rh-106m |  | 0.00097934 | 30962.7397 | 30962.7407 | 3.6236e-05 | 1145.6214 | 1145.6214 | 7.2446e-20 | 2.2904e-12 | 2.2904e-12
Rh-107 |  | 0.00014468 | 3307.3836 | 3307.3837 | 5.353e-06 | 122.3732 | 122.3732 | 1.7895e-21 | 4.091e-14 | 4.091e-14
Rh-108 |  | . | 3776.516 | 3776.516 | . | 139.7311 | 139.7311 | . | 6.0838e-16 | 6.0838e-16
Rh-109 |  | . | 3237.0137 | 3237.0137 | . | 119.7695 | 119.7695 | . | 2.5062e-15 | 2.5062e-15
Rh-94 |  | . | 42456.484 | 42456.484 | . | 1570.8899 | 1570.8899 | . | 2.5017e-14 | 2.5017e-14
Rh-95 |  | . | 28382.5114 | 28382.5114 | . | 1050.1529 | 1050.1529 | . | 7.2108e-14 | 7.2108e-14
Rh-95m |  | . | 10062.8904 | 10062.8904 | . | 372.3269 | 372.3269 | . | 9.9817e-15 | 9.9817e-15
Rh-96 |  | . | 42456.484 | 42456.484 | . | 1570.8899 | 1570.8899 | . | 2.1496e-13 | 2.1496e-13
Rh-96m |  | . | 14144.3425 | 14144.3425 | . | 523.3407 | 523.3407 | . | 1.0923e-14 | 1.0923e-14
Rh-97 |  | 0.00021071 | 15481.3699 | 15481.3701 | 7.7962e-06 | 572.8107 | 572.8107 | 3.3427e-21 | 2.456e-13 | 2.456e-13
Rh-97m |  | 0.00024484 | 24864.0183 | 24864.0185 | 9.0589e-06 | 919.9687 | 919.9687 | 5.8451e-21 | 5.9359e-13 | 5.9359e-13
Rh-98 |  | . | 19562.8219 | 19562.8219 | . | 723.8244 | 723.8244 | . | 8.8855e-14 | 8.8855e-14
Rh-99 |  | 0.010461 | 5676.5023 | 5676.5127 | 0.00038706 | 210.0306 | 210.031 | 1.2791e-16 | 6.9408e-11 | 6.9408e-11
Rh-99m |  | 0.00036429 | 6778.9635 | 6778.9638 | 1.3479e-05 | 250.8216 | 250.8217 | 5.4179e-20 | 1.0082e-12 | 1.0082e-12
Rn-207 |  | . | 10344.3699 | 10344.3699 | . | 382.7417 | 382.7417 | . | 1.0552e-13 | 1.0552e-13
Rn-209 |  | . | 12830.7717 | 12830.7717 | . | 474.7386 | 474.7386 | . | 4.0714e-13 | 4.0714e-13
Rn-210 |  | . | 635.6744 | 635.6744 | . | 23.52 | 23.52 | . | 1.024e-13 | 1.024e-13
Rn-211 |  | . | 20219.6073 | 20219.6073 | . | 748.1255 | 748.1255 | . | 1.991e-11 | 1.991e-11
Rn-212 |  | . | 3.5889 | 3.5889 | . | 0.13279 | 0.13279 | . | 9.6871e-17 | 9.6871e-17
Rn-215 |  | . | . | . | . | . | . | . | . | .
Rn-216 |  | . | . | . | . | . | . | . | . | .
Rn-217 |  | . | . | . | . | . | . | . | . | .
Rn-218 | SE | . | 7.9753 | 7.9753 | . | 0.29508 | 0.29508 | . | 5.4028e-21 | 5.4028e-21
Rn-219 |  | . | 600.4895 | 600.4895 | . | 22.2181 | 22.2181 | . | 4.6238e-17 | 4.6238e-17
Rn-220 |  | 0.0016403 | 6.5913 | 6.593 | 6.069e-05 | 0.24388 | 0.24394 | 1.7814e-21 | 7.1585e-18 | 7.1603e-18
Rn-222 | Y | 0.013134 | 4.058 | 4.0711 | 0.00048596 | 0.15015 | 0.15063 | 8.5522e-17 | 2.6424e-14 | 2.6509e-14
Rn-223 |  | . | 3659.2329 | 3659.2329 | . | 135.3916 | 135.3916 | . | 1.0563e-13 | 1.0563e-13
Ru-103 |  | 0.023371 | 5183.9132 | 5183.9366 | 0.00086472 | 191.8048 | 191.8057 | 7.2498e-16 | 1.6081e-10 | 1.6081e-10
Ru-106 |  | 0.53641 | . | 0.53641 | 0.019847 | . | 0.019847 | 1.6295e-13 | . | 1.6295e-13
Ru-107 |  | . | 3964.1689 | 3964.1689 | . | 146.6743 | 146.6743 | . | 8.4736e-15 | 8.4736e-15
Ru-108 |  | . | 684.9333 | 684.9333 | . | 25.3425 | 25.3425 | . | 1.793e-15 | 1.793e-15
Ru-92 |  | . | 22143.0502 | 22143.0502 | . | 819.2929 | 819.2929 | . | 3.9611e-14 | 3.9611e-14
S-35 |  | 0.015135 | 0.72012 | 0.73525 | 0.00056001 | 0.026644 | 0.027204 | 3.5562e-16 | 1.692e-14 | 1.7275e-14
S-37 |  | . | 36123.1963 | 36123.1963 | . | 1336.5583 | 1336.5583 | . | 3.5957e-14 | 3.5957e-14
S-38 |  | 0.002619 | 19867.758 | 19867.7606 | 9.6903e-05 | 735.107 | 735.1071 | 9.0289e-20 | 6.8494e-13 | 6.8494e-13
Sb-111 |  | . | 15856.6758 | 15856.6758 | . | 586.697 | 586.697 | . | 1.1721e-14 | 1.1721e-14
Sb-113 |  | . | 13393.7306 | 13393.7306 | . | 495.568 | 495.568 | . | 5.3778e-14 | 5.3778e-14
Sb-114 |  | . | 29789.9087 | 29789.9087 | . | 1102.2266 | 1102.2266 | . | 6.314e-14 | 6.314e-14
Sb-115 |  | 0.00012093 | 9241.9087 | 9241.9088 | 4.4746e-06 | 341.9506 | 341.9506 | 2.3782e-21 | 1.8175e-13 | 1.8175e-13
Sb-116 |  | 0.00013058 | 25333.1507 | 25333.1508 | 4.8314e-06 | 937.3266 | 937.3266 | 1.2749e-21 | 2.4735e-13 | 2.4735e-13
Sb-116m |  | 0.00041919 | 33542.968 | 33542.9685 | 1.551e-05 | 1241.0898 | 1241.0898 | 1.562e-20 | 1.2499e-12 | 1.2499e-12
Sb-117 |  | 0.00015506 | 1695.9137 | 1695.9139 | 5.7373e-06 | 62.7488 | 62.7488 | 1.6237e-20 | 1.7758e-13 | 1.7758e-13
Sb-118 |  | . | 8561.6667 | 8561.6667 | . | 316.7817 | 316.7817 | . | 1.9375e-14 | 1.9375e-14
Sb-118m |  | 0.0011129 | 28382.5114 | 28382.5125 | 4.1177e-05 | 1050.1529 | 1050.153 | 2.0987e-19 | 5.3525e-12 | 5.3525e-12
Sb-119 |  | 0.0003539 | 35.4195 | 35.4199 | 1.3094e-05 | 1.3105 | 1.3105 | 5.1408e-19 | 5.1451e-14 | 5.1451e-14
Sb-120 |  | 6.4548e-05 | 4691.3242 | 4691.3243 | 2.3883e-06 | 173.579 | 173.579 | 6.5567e-22 | 4.7654e-14 | 4.7654e-14
Sb-120m |  | 0.0094225 | 26505.9817 | 26505.9912 | 0.00034863 | 980.7213 | 980.7217 | 4.9961e-17 | 1.4054e-10 | 1.4054e-10
Sb-122 |  | 0.0097934 | 4785.1507 | 4785.1605 | 0.00036236 | 177.0506 | 177.0509 | 2.4965e-17 | 1.2198e-11 | 1.2198e-11
Sb-122m |  | . | 415.1822 | 415.1822 | . | 15.3617 | 15.3617 | . | 1.1309e-15 | 1.1309e-15
Sb-124 |  | 0.070409 | 20641.8265 | 20641.8969 | 0.0026051 | 763.7476 | 763.7502 | 4.0319e-15 | 1.182e-09 | 1.182e-09
Sb-124m |  | . | 4644.411 | 4644.411 | . | 171.8432 | 171.8432 | . | 4.7554e-15 | 4.7554e-15
Sb-124n |  | 6.0393e-05 | 0.0013206 | 0.001381 | 2.2345e-06 | 4.8862e-05 | 5.1097e-05 | 8.0586e-22 | 1.7622e-20 | 1.8428e-20
Sb-125 |  | 0.096451 | 4456.758 | 4456.8544 | 0.0035687 | 164.9 | 164.9036 | 9.3123e-14 | 4.303e-09 | 4.3031e-09
Sb-126 |  | 0.029455 | 29320.7763 | 29320.8057 | 0.0010898 | 1084.8687 | 1084.8698 | 3.516e-16 | 3.5001e-10 | 3.5001e-10
Sb-126m |  | 0.00017732 | 16466.5479 | 16466.5481 | 6.5609e-06 | 609.2623 | 609.2623 | 2.2793e-21 | 2.1166e-13 | 2.1166e-13
Sb-127 |  | 0.015803 | 7365.379 | 7365.3948 | 0.00058471 | 272.519 | 272.5196 | 5.9275e-17 | 2.7626e-11 | 2.7626e-11
Sb-128 |  | 0.00391 | 33073.8356 | 33073.8395 | 0.00014467 | 1223.7319 | 1223.7321 | 1.4413e-18 | 1.2192e-11 | 1.2192e-11
Sb-128m |  | 0.00013132 | 20477.6301 | 20477.6303 | 4.8589e-06 | 757.6723 | 757.6723 | 9.3128e-22 | 1.4522e-13 | 1.4522e-13
Sb-129 |  | 0.0022258 | 16020.8721 | 16020.8744 | 8.2354e-05 | 592.7723 | 592.7724 | 4.0381e-19 | 2.9066e-12 | 2.9066e-12
Sb-130 |  | 0.0004778 | 35419.4977 | 35419.4982 | 1.7679e-05 | 1310.5214 | 1310.5214 | 1.307e-20 | 9.6891e-13 | 9.6891e-13
Sb-130m |  | . | 29555.3425 | 29555.3425 | . | 1093.5477 | 1093.5477 | . | 1.2895e-13 | 1.2895e-13
Sb-131 |  | 0.00039916 | 23104.7717 | 23104.7721 | 1.4769e-05 | 854.8766 | 854.8766 | 6.4152e-21 | 3.7134e-13 | 3.7134e-13
Sb-133 |  | . | 31197.3059 | 31197.3059 | . | 1154.3003 | 1154.3003 | . | 5.526e-14 | 5.526e-14
Sc-42m |  | . | 46444.1096 | 46444.1096 | . | 1718.4321 | 1718.4321 | . | 1.0738e-14 | 1.0738e-14
Sc-43 |  | 0.0011055 | 10344.3699 | 10344.371 | 4.0902e-05 | 382.7417 | 382.7417 | 5.912e-20 | 5.5321e-13 | 5.5321e-13
Sc-44 |  | 0.0016545 | 23151.6849 | 23151.6866 | 6.1216e-05 | 856.6123 | 856.6124 | 9.2377e-20 | 1.2926e-12 | 1.2926e-12
Sc-44m |  | 0.012242 | 2861.7078 | 2861.72 | 0.00045295 | 105.8832 | 105.8836 | 1.0091e-17 | 2.3589e-12 | 2.3589e-12
Sc-46 |  | 0.055348 | 21978.8539 | 21978.9092 | 0.0020479 | 813.2176 | 813.2196 | 1.6365e-15 | 6.4986e-10 | 6.4986e-10
Sc-47 |  | 0.0060244 | 1102.4612 | 1102.4672 | 0.0002229 | 40.7911 | 40.7913 | 7.2748e-18 | 1.3313e-12 | 1.3313e-12
Sc-48 |  | 0.0096451 | 37061.4612 | 37061.4708 | 0.00035687 | 1371.2741 | 1371.2744 | 6.4622e-18 | 2.4831e-11 | 2.4831e-11
Sc-49 |  | 0.00034648 | 167.2457 | 167.2461 | 1.282e-05 | 6.1881 | 6.1881 | 5.1734e-21 | 2.4972e-15 | 2.4972e-15
Sc-50 |  | . | 36123.1963 | 36123.1963 | . | 1336.5583 | 1336.5583 | . | 1.6437e-14 | 1.6437e-14
Se-70 |  | 0.00060319 | 7365.379 | 7365.3796 | 2.2318e-05 | 272.519 | 272.519 | 9.2447e-21 | 1.1289e-13 | 1.1289e-13
Se-71 |  | . | 17357.8995 | 17357.8995 | . | 642.2423 | 642.2423 | . | 3.112e-14 | 3.112e-14
Se-72 |  | 0.030864 | 143.0854 | 143.1163 | 0.001142 | 5.2942 | 5.2953 | 1.432e-16 | 6.6385e-13 | 6.64e-13
Se-73 |  | 0.0018697 | 11282.6347 | 11282.6366 | 6.9177e-05 | 417.4575 | 417.4576 | 3.1192e-19 | 1.8823e-12 | 1.8823e-12
Se-73m |  | 0.00019513 | 2767.8813 | 2767.8815 | 7.2197e-06 | 102.4116 | 102.4116 | 3.0201e-21 | 4.2841e-14 | 4.2841e-14
Se-75 |  | 0.010832 | 3893.7991 | 3893.8099 | 0.00040079 | 144.0706 | 144.071 | 7.4649e-16 | 2.6834e-10 | 2.6834e-10
Se-77m |  | . | 867.895 | 867.895 | . | 32.1121 | 32.1121 | . | 1.0301e-16 | 1.0301e-16
Se-79 |  | 0.050303 | 0.71543 | 0.76573 | 0.0018612 | 0.026471 | 0.028332 | 3.2824e-09 | 4.6684e-08 | 4.9967e-08
Se-79m |  | . | 84.4438 | 84.4438 | . | 3.1244 | 3.1244 | . | 1.3931e-16 | 1.3931e-16
Se-81 |  | 0.00012761 | 191.406 | 191.4062 | 4.7216e-06 | 7.082 | 7.082 | 1.016e-21 | 1.5238e-15 | 1.5238e-15
Se-81m |  | 0.0004407 | 129.9497 | 129.9501 | 1.6306e-05 | 4.8081 | 4.8082 | 1.0893e-20 | 3.2119e-15 | 3.2119e-15
Se-83 |  | 0.00029603 | 29086.21 | 29086.2103 | 1.0953e-05 | 1076.1898 | 1076.1898 | 2.9189e-21 | 2.868e-13 | 2.868e-13
Se-83m |  | . | 11212.2648 | 11212.2648 | . | 414.8538 | 414.8538 | . | 5.7922e-15 | 5.7922e-15
Se-84 |  | . | 4456.758 | 4456.758 | . | 164.9 | 164.9 | . | 6.1825e-15 | 6.1825e-15
Si-31 |  | 0.00068999 | 113.2955 | 113.2962 | 2.553e-05 | 4.1919 | 4.192 | 1.7924e-20 | 2.9431e-15 | 2.9431e-15
Si-32 |  | 0.86064 | 2.4629 | 3.3236 | 0.031844 | 0.091129 | 0.12297 | 1.0179e-11 | 2.913e-11 | 3.9309e-11
Sm-139 |  | . | 15575.1963 | 15575.1963 | . | 576.2823 | 576.2823 | . | 2.964e-14 | 2.964e-14
Sm-140 |  | 0.00029084 | 5934.5251 | 5934.5254 | 1.0761e-05 | 219.5774 | 219.5774 | 3.2146e-21 | 6.5594e-14 | 6.5594e-14
Sm-141 |  | 0.00014097 | 15176.4338 | 15176.4339 | 5.2157e-06 | 561.5281 | 561.5281 | 1.08e-21 | 1.1628e-13 | 1.1628e-13
Sm-141m |  | 0.00028861 | 20923.3059 | 20923.3062 | 1.0679e-05 | 774.1623 | 774.1623 | 4.8994e-21 | 3.5519e-13 | 3.5519e-13
Sm-142 |  | 0.00065809 | 978.1411 | 978.1418 | 2.4349e-05 | 36.1912 | 36.1912 | 3.6087e-20 | 5.3638e-14 | 5.3638e-14
Sm-143 |  | . | 5535.7626 | 5535.7626 | . | 204.8232 | 204.8232 | . | 3.69e-14 | 3.69e-14
Sm-143m |  | . | 7295.0091 | 7295.0091 | . | 269.9153 | 269.9153 | . | 6.113e-15 | 6.113e-15
Sm-145 |  | 0.024484 | 288.5164 | 288.5409 | 0.00090589 | 10.6751 | 10.676 | 9.2595e-15 | 1.0911e-10 | 1.0912e-10
Sm-146 |  | 198.0945 | . | 198.0945 | 7.3295 | . | 7.3295 | 0.008341 | . | 0.008341
Sm-147 |  | 181.0302 | . | 181.0302 | 6.6981 | . | 6.6981 | 7.8983 | . | 7.8983
Sm-148 |  | 155.8047 | . | 155.8047 | 5.7648 | . | 5.7648 | 451958.2375 | . | 451958.2375
Sm-151 |  | 0.073006 | 0.006216 | 0.079222 | 0.0027012 | 0.00022999 | 0.0029312 | 2.778e-12 | 2.3653e-13 | 3.0145e-12
Sm-153 |  | 0.0058612 | 497.2804 | 497.2862 | 0.00021687 | 18.3994 | 18.3996 | 1.3329e-17 | 1.1308e-12 | 1.1308e-12
Sm-155 |  | 0.0001558 | 1039.1283 | 1039.1285 | 5.7648e-06 | 38.4477 | 38.4478 | 2.8689e-21 | 1.9134e-14 | 1.9134e-14
Sm-156 |  | 0.0020626 | 1109.4982 | 1109.5002 | 7.6315e-05 | 41.0514 | 41.0515 | 9.6675e-19 | 5.2004e-13 | 5.2004e-13
Sm-157 |  | . | 4480.2146 | 4480.2146 | . | 165.7679 | 165.7679 | . | 3.009e-14 | 3.009e-14
Sn-106 |  | . | 12666.5753 | 12666.5753 | . | 468.6633 | 468.6633 | . | 1.3733e-14 | 1.3733e-14
Sn-108 |  | 0.00010387 | 6943.1598 | 6943.1599 | 3.8432e-06 | 256.8969 | 256.8969 | 6.1554e-22 | 4.1145e-14 | 4.1145e-14
Sn-109 |  | 0.00010684 | 24629.4521 | 24629.4522 | 3.953e-06 | 911.2897 | 911.2897 | 1.1167e-21 | 2.5743e-13 | 2.5743e-13
Sn-110 |  | 0.0015135 | 2838.2511 | 2838.2527 | 5.6001e-05 | 105.0153 | 105.0153 | 2.1872e-19 | 4.1015e-13 | 4.1015e-13
Sn-111 |  | 0.00011351 | 5183.9132 | 5183.9134 | 4.2e-06 | 191.8048 | 191.8048 | 2.3695e-21 | 1.0821e-13 | 1.0821e-13
Sn-113 |  | 0.032942 | 80.9253 | 80.9583 | 0.0012188 | 2.9942 | 2.9955 | 3.2864e-15 | 8.0736e-12 | 8.0769e-12
Sn-113m |  | 3.8506e-05 | 23.9258 | 23.9258 | 1.4247e-06 | 0.88525 | 0.88525 | 4.9605e-22 | 3.0822e-16 | 3.0822e-16
Sn-117m |  | 0.023 | 1437.8909 | 1437.9139 | 0.00085099 | 53.202 | 53.2028 | 2.8405e-16 | 1.7758e-11 | 1.7758e-11
Sn-119m |  | 0.028119 | 21.6505 | 21.6786 | 0.0010404 | 0.80107 | 0.80211 | 7.5236e-15 | 5.7929e-12 | 5.8004e-12
Sn-121 |  | 0.0021071 | 9.3357 | 9.3378 | 7.7962e-05 | 0.34542 | 0.3455 | 2.2027e-18 | 9.7596e-15 | 9.7618e-15
Sn-121m |  | 0.11797 | 12.4555 | 12.5734 | 0.0043648 | 0.46085 | 0.46522 | 1.7546e-12 | 1.8525e-10 | 1.8701e-10
Sn-123 |  | 0.10535 | 164.4309 | 164.5363 | 0.0038981 | 6.0839 | 6.0878 | 1.2843e-14 | 2.0045e-11 | 2.0058e-11
Sn-123m |  | 0.00024706 | 1456.6562 | 1456.6564 | 9.1413e-06 | 53.8963 | 53.8963 | 6.4852e-21 | 3.8236e-14 | 3.8236e-14
Sn-125 |  | 0.029455 | 3846.8858 | 3846.9153 | 0.0010898 | 142.3348 | 142.3359 | 2.7227e-16 | 3.556e-11 | 3.556e-11
Sn-125m |  | . | 3753.0594 | 3753.0594 | . | 138.8632 | 138.8632 | . | 2.3792e-14 | 2.3792e-14
Sn-126 |  | 1.2316 | 426.9105 | 428.1421 | 0.045569 | 15.7957 | 15.8413 | 9.9937e-08 | 3.4641e-05 | 3.4741e-05
Sn-127 |  | 0.0012316 | 21157.8721 | 21157.8734 | 4.5569e-05 | 782.8413 | 782.8413 | 1.0499e-19 | 1.8036e-12 | 1.8036e-12
Sn-127m |  | . | 6262.9178 | 6262.9178 | . | 231.728 | 231.728 | . | 1.75e-14 | 1.75e-14
Sn-128 |  | 0.0008458 | 5911.0685 | 5911.0693 | 3.1294e-05 | 218.7095 | 218.7096 | 3.4068e-20 | 2.3809e-13 | 2.3809e-13
Sn-129 |  | . | 11165.3516 | 11165.3516 | . | 413.118 | 413.118 | . | 1.7111e-14 | 1.7111e-14
Sn-130 |  | . | 9757.9543 | 9757.9543 | . | 361.0443 | 361.0443 | . | 2.5139e-14 | 2.5139e-14
Sn-130m |  | . | 9851.7808 | 9851.7808 | . | 364.5159 | 364.5159 | . | 1.1599e-14 | 1.1599e-14
Sr-79 |  | . | 12643.1187 | 12643.1187 | . | 467.7954 | 467.7954 | . | 1.1972e-14 | 1.1972e-14
Sr-80 |  | 0.0014171 | 4503.6712 | 4503.6726 | 5.2432e-05 | 166.6358 | 166.6359 | 6.4198e-20 | 2.0403e-13 | 2.0403e-13
Sr-81 |  | 0.00028787 | 14683.8447 | 14683.845 | 1.0651e-05 | 543.3023 | 543.3023 | 2.77e-21 | 1.413e-13 | 1.413e-13
Sr-82 |  | 0.090515 | 1.1095 | 1.2 | 0.0033491 | 0.041051 | 0.0444 | 1.4439e-15 | 1.7699e-14 | 1.9143e-14
Sr-83 |  | 0.003168 | 8678.9498 | 8678.9529 | 0.00011722 | 321.1211 | 321.1213 | 2.724e-18 | 7.4624e-12 | 7.4624e-12
Sr-85 |  | 0.0068406 | 5137 | 5137.0068 | 0.0002531 | 190.069 | 190.0693 | 2.8921e-16 | 2.1719e-10 | 2.1719e-10
Sr-85m |  | 3.8729e-05 | 2209.6137 | 2209.6137 | 1.433e-06 | 81.7557 | 81.7557 | 1.186e-21 | 6.7667e-14 | 6.7667e-14
Sr-87m |  | 0.00018771 | 3307.3836 | 3307.3837 | 6.9452e-06 | 122.3732 | 122.3732 | 1.4694e-20 | 2.589e-13 | 2.589e-13
Sr-89 |  | 0.065512 | 102.9746 | 103.0401 | 0.0024239 | 3.8101 | 3.8125 | 2.2601e-15 | 3.5525e-12 | 3.5548e-12
Sr-90 |  | 1.2168 | 23.0579 | 24.2746 | 0.04502 | 0.85314 | 0.89816 | 8.8277e-12 | 1.6729e-10 | 1.7611e-10
Sr-91 |  | 0.0036577 | 7787.5982 | 7787.6018 | 0.00013533 | 288.1411 | 288.1413 | 1.0245e-18 | 2.1813e-12 | 2.1813e-12
Sr-92 |  | 0.0020032 | 15035.6941 | 15035.6961 | 7.4119e-05 | 556.3207 | 556.3208 | 1.5669e-19 | 1.1761e-12 | 1.1761e-12
Sr-93 |  | . | 25098.5845 | 25098.5845 | . | 928.6476 | 928.6476 | . | 9.2303e-14 | 9.2303e-14
Sr-94 |  | . | 16231.9817 | 16231.9817 | . | 600.5833 | 600.5833 | . | 1.0201e-14 | 1.0201e-14
Ta-170 |  | . | 11446.8311 | 11446.8311 | . | 423.5327 | 423.5327 | . | 7.0078e-14 | 7.0078e-14
Ta-172 |  | 0.00031903 | 18343.0776 | 18343.0779 | 1.1804e-05 | 678.6939 | 678.6939 | 1.0757e-20 | 6.1852e-13 | 6.1852e-13
Ta-173 |  | 0.00069519 | 6004.895 | 6004.8957 | 2.5722e-05 | 222.1811 | 222.1811 | 1.2071e-19 | 1.0426e-12 | 1.0426e-12
Ta-174 |  | 0.00042364 | 10461.653 | 10461.6534 | 1.5675e-05 | 387.0812 | 387.0812 | 2.686e-20 | 6.633e-13 | 6.633e-13
Ta-175 |  | 0.001328 | 11939.4201 | 11939.4214 | 4.9138e-05 | 441.7585 | 441.7586 | 7.8e-19 | 7.0124e-12 | 7.0124e-12
Ta-176 |  | 0.001788 | 25098.5845 | 25098.5863 | 6.6158e-05 | 928.6476 | 928.6477 | 8.1375e-19 | 1.1423e-11 | 1.1423e-11
Ta-177 |  | 0.00090515 | 509.0087 | 509.0096 | 3.3491e-05 | 18.8333 | 18.8334 | 2.8964e-18 | 1.6288e-12 | 1.6288e-12
Ta-178 |  | . | 1107.1525 | 1107.1525 | . | 40.9646 | 40.9646 | . | 9.7742e-15 | 9.7742e-15
Ta-178m |  | 0.00066477 | 11517.2009 | 11517.2016 | 2.4596e-05 | 426.1364 | 426.1365 | 8.926e-20 | 1.5464e-12 | 1.5464e-12
Ta-179 |  | 0.0040509 | 163.2581 | 163.2621 | 0.00014988 | 6.0405 | 6.0407 | 3.6952e-15 | 1.4892e-10 | 1.4893e-10
Ta-180 |  | 0.00037467 | 333.084 | 333.0844 | 1.3863e-05 | 12.3241 | 12.3241 | 1.7573e-19 | 1.5622e-13 | 1.5622e-13
Ta-182 |  | 0.08458 | 14027.0594 | 14027.1439 | 0.0031294 | 519.0012 | 519.0043 | 1.3513e-14 | 2.241e-09 | 2.241e-09
Ta-182m |  | 0.0001929 | 2462.9452 | 2462.9454 | 7.1373e-06 | 91.129 | 91.129 | 2.9625e-21 | 3.7825e-14 | 3.7825e-14
Ta-183 |  | 0.018548 | 2814.7945 | 2814.8131 | 0.00068628 | 104.1474 | 104.1481 | 1.328e-16 | 2.0153e-11 | 2.0153e-11
Ta-184 |  | 0.0037838 | 16583.8311 | 16583.8348 | 0.00014 | 613.6017 | 613.6019 | 1.9361e-18 | 8.4855e-12 | 8.4855e-12
Ta-185 |  | 0.00043032 | 1571.5936 | 1571.594 | 1.5922e-05 | 58.149 | 58.149 | 2.095e-20 | 7.6514e-14 | 7.6514e-14
Ta-186 |  | 0.00015877 | 15082.6073 | 15082.6075 | 5.8746e-06 | 558.0565 | 558.0565 | 1.6519e-21 | 1.5692e-13 | 1.5692e-13
Tb-146 |  | . | 40814.5205 | 40814.5205 | . | 1510.1373 | 1510.1373 | . | 1.2169e-14 | 1.2169e-14
Tb-147 |  | 0.00065438 | 23925.7534 | 23925.7541 | 2.4212e-05 | 885.2529 | 885.2529 | 5.0425e-20 | 1.8437e-12 | 1.8437e-12
Tb-147m |  | . | 21368.9817 | 21368.9817 | . | 790.6523 | 790.6523 | . | 3.1293e-14 | 3.1293e-14
Tb-148 |  | 0.00057574 | 26036.8493 | 26036.8499 | 2.1302e-05 | 963.3634 | 963.3634 | 2.7236e-20 | 1.2317e-12 | 1.2317e-12
Tb-148m |  | . | 33308.4018 | 33308.4018 | . | 1232.4109 | 1232.4109 | . | 5.7775e-14 | 5.7775e-14
Tb-149 |  | 0.036132 | 14730.758 | 14730.7941 | 0.0013369 | 545.038 | 545.0394 | 7.0863e-18 | 2.889e-12 | 2.889e-12
Tb-149m |  | . | 14543.105 | 14543.105 | . | 538.0949 | 538.0949 | . | 4.8022e-14 | 4.8022e-14
Tb-150 |  | 0.00095709 | 27444.2466 | 27444.2475 | 3.5412e-05 | 1015.4371 | 1015.4372 | 1.5969e-19 | 4.5791e-12 | 4.5791e-12
Tb-150m |  | . | 26271.4155 | 26271.4155 | . | 972.0424 | 972.0424 | . | 1.2176e-13 | 1.2176e-13
Tb-151 |  | 0.0021961 | 10180.1735 | 10180.1757 | 8.1256e-05 | 376.6664 | 376.6665 | 1.8665e-18 | 8.6521e-12 | 8.6521e-12
Tb-151m |  | . | 750.6119 | 750.6119 | . | 27.7726 | 27.7726 | . | 2.5158e-16 | 2.5158e-16
Tb-152 |  | 0.0028342 | 16372.7215 | 16372.7243 | 0.00010486 | 605.7907 | 605.7908 | 2.4097e-18 | 1.3921e-11 | 1.3921e-11
Tb-152m |  | . | 7693.7717 | 7693.7717 | . | 284.6696 | 284.6696 | . | 2.6166e-14 | 2.6166e-14
Tb-153 |  | 0.0019587 | 3166.6438 | 3166.6458 | 7.2471e-05 | 117.1658 | 117.1659 | 5.3794e-18 | 8.697e-12 | 8.697e-12
Tb-154 |  | 0.0031903 | 26036.8493 | 26036.8525 | 0.00011804 | 963.3634 | 963.3635 | 3.3763e-18 | 2.7555e-11 | 2.7555e-11
Tb-155 |  | 0.0025967 | 1477.7671 | 1477.7697 | 9.608e-05 | 54.6774 | 54.6775 | 1.6426e-17 | 9.3479e-12 | 9.3479e-12
Tb-156 |  | 0.010684 | 20806.0228 | 20806.0335 | 0.0003953 | 769.8228 | 769.8232 | 6.8402e-17 | 1.3321e-10 | 1.3321e-10
Tb-156m |  | 0.0017287 | 216.7392 | 216.7409 | 6.3962e-05 | 8.0193 | 8.0194 | 2.1032e-18 | 2.637e-13 | 2.637e-13
Tb-156n |  | 0.00094967 | 23.3863 | 23.3872 | 3.5138e-05 | 0.86529 | 0.86533 | 2.5097e-19 | 6.1804e-15 | 6.1806e-15
Tb-157 |  | 0.025374 | 23.0579 | 23.0832 | 0.00093883 | 0.85314 | 0.85408 | 7.9196e-13 | 7.1967e-10 | 7.2046e-10
Tb-158 |  | 0.81612 | 8467.8402 | 8468.6563 | 0.030196 | 313.3101 | 313.3403 | 6.4989e-11 | 6.7431e-07 | 6.7438e-07
Tb-160 |  | 0.068035 | 12197.4429 | 12197.511 | 0.0025173 | 451.3054 | 451.3079 | 6.0375e-15 | 1.0824e-09 | 1.0824e-09
Tb-161 |  | 0.011797 | 214.3935 | 214.4053 | 0.00043648 | 7.9326 | 7.933 | 1.0062e-16 | 1.8286e-12 | 1.8287e-12
Tb-162 |  | . | 11822.137 | 11822.137 | . | 437.4191 | 437.4191 | . | 7.754e-14 | 7.754e-14
Tb-163 |  | 0.00015061 | 8233.274 | 8233.2741 | 5.5726e-06 | 304.6311 | 304.6311 | 2.5502e-21 | 1.3941e-13 | 1.3941e-13
Tb-164 |  | . | 26740.5479 | 26740.5479 | . | 989.4003 | 989.4003 | . | 7.0087e-14 | 7.0087e-14
Tb-165 |  | . | 9476.4749 | 9476.4749 | . | 350.6296 | 350.6296 | . | 1.7576e-14 | 1.7576e-14
Tc-101 |  | 0.00010684 | 3565.4064 | 3565.4065 | 3.953e-06 | 131.92 | 131.92 | 8.1627e-22 | 2.7241e-14 | 2.7241e-14
Tc-102 |  | . | 1372.2123 | 1372.2123 | . | 50.7719 | 50.7719 | . | 6.5616e-17 | 6.5616e-17
Tc-102m |  | . | 27678.8128 | 27678.8128 | . | 1024.1161 | 1024.1161 | . | 6.5424e-14 | 6.5424e-14
Tc-104 |  | 0.00026338 | 25802.2831 | 25802.2834 | 9.7452e-06 | 954.6845 | 954.6845 | 2.6704e-21 | 2.616e-13 | 2.616e-13
Tc-105 |  | . | 8843.1461 | 8843.1461 | . | 327.1964 | 327.1964 | . | 3.7593e-14 | 3.7593e-14
Tc-91 |  | . | 28147.9452 | 28147.9452 | . | 1041.474 | 1041.474 | . | 4.2847e-14 | 4.2847e-14
Tc-91m |  | . | 15481.3699 | 15481.3699 | . | 572.8107 | 572.8107 | . | 2.4767e-14 | 2.4767e-14
Tc-92 |  | . | 41987.3516 | 41987.3516 | . | 1553.532 | 1553.532 | . | 8.7458e-14 | 8.7458e-14
Tc-93 |  | 0.00041474 | 17498.6393 | 17498.6397 | 1.5345e-05 | 647.4497 | 647.4497 | 3.3903e-20 | 1.4305e-12 | 1.4305e-12
Tc-93m |  | 0.00018697 | 10930.7854 | 10930.7856 | 6.9177e-06 | 404.4391 | 404.4391 | 4.0294e-21 | 2.3557e-13 | 2.3557e-13
Tc-94 |  | 0.0011574 | 28382.5114 | 28382.5126 | 4.2824e-05 | 1050.1529 | 1050.153 | 1.6982e-19 | 4.1644e-12 | 4.1644e-12
Tc-94m |  | 0.00041622 | 21368.9817 | 21368.9822 | 1.54e-05 | 790.6523 | 790.6523 | 1.0838e-20 | 5.5644e-13 | 5.5644e-13
Tc-95 |  | 0.00098676 | 8420.9269 | 8420.9279 | 3.651e-05 | 311.5743 | 311.5743 | 5.9927e-19 | 5.1141e-12 | 5.1141e-12
Tc-95m |  | 0.01009 | 7177.726 | 7177.7361 | 0.00037334 | 265.5759 | 265.5762 | 4.4856e-16 | 3.1908e-10 | 3.1908e-10
Tc-96 |  | 0.006299 | 26740.5479 | 26740.5542 | 0.00023306 | 989.4003 | 989.4005 | 1.9854e-17 | 8.4285e-11 | 8.4285e-11
Tc-96m |  | 6.7293e-05 | 455.0584 | 455.0585 | 2.4898e-06 | 16.8372 | 16.8372 | 1.7724e-21 | 1.1985e-14 | 1.1985e-14
Tc-97 |  | 0.014097 | 5.1839 | 5.198 | 0.00052157 | 0.1918 | 0.19233 | 9.9545e-09 | 3.6607e-06 | 3.6706e-06
Tc-97m |  | 0.033832 | 8.632 | 8.6659 | 0.0012518 | 0.31939 | 0.32064 | 2.2682e-15 | 5.7873e-13 | 5.81e-13
Tc-98 |  | 0.33164 | 15035.6941 | 15036.0257 | 0.012271 | 556.3207 | 556.333 | 3.8221e-07 | 0.017328 | 0.017329
Tc-99 |  | 0.10535 | 6.7555 | 6.8609 | 0.0038981 | 0.24995 | 0.25385 | 6.165e-09 | 3.9531e-07 | 4.0148e-07
Tc-99m |  | 0.00017287 | 1236.1639 | 1236.1641 | 6.3962e-06 | 45.7381 | 45.7381 | 3.2903e-20 | 2.3529e-13 | 2.3529e-13
Te-113 |  | . | 24629.4521 | 24629.4521 | . | 911.2897 | 911.2897 | . | 2.5205e-14 | 2.5205e-14
Te-115 |  | . | 24629.4521 | 24629.4521 | . | 911.2897 | 911.2897 | . | 8.7515e-14 | 8.7515e-14
Te-115m |  | . | 28617.0776 | 28617.0776 | . | 1058.8319 | 1058.8319 | . | 1.1746e-13 | 1.1746e-13
Te-116 |  | 0.0011129 | 858.5123 | 858.5134 | 4.1177e-05 | 31.765 | 31.765 | 1.0275e-19 | 7.9261e-14 | 7.9261e-14
Te-118 |  | 0.021887 | 35.4195 | 35.4414 | 0.00080981 | 1.3105 | 1.3113 | 1.1887e-16 | 1.9237e-13 | 1.9249e-13
Te-119 |  | 0.00097934 | 8045.621 | 8045.622 | 3.6236e-05 | 297.688 | 297.688 | 5.9788e-19 | 4.9117e-12 | 4.9117e-12
Te-121m |  | 0.047112 | 2115.7872 | 2115.8343 | 0.0017432 | 78.2841 | 78.2859 | 6.7345e-15 | 3.0244e-10 | 3.0245e-10
Te-123m |  | 0.041177 | 1362.8297 | 1362.8709 | 0.0015235 | 50.4247 | 50.4262 | 4.6332e-15 | 1.5335e-10 | 1.5335e-10
Te-125m |  | 0.033461 | 78.8142 | 78.8477 | 0.0012381 | 2.9161 | 2.9174 | 1.8417e-15 | 4.338e-12 | 4.3399e-12
Te-127 |  | 0.0012316 | 78.5797 | 78.5809 | 4.5569e-05 | 2.9074 | 2.9075 | 4.6745e-19 | 2.9825e-14 | 2.9825e-14
Te-127m |  | 0.080128 | 26.2714 | 26.3515 | 0.0029647 | 0.97204 | 0.97501 | 8.509e-15 | 2.7898e-12 | 2.7983e-12
Te-129m |  | 0.06477 | 368.2689 | 368.3337 | 0.0023965 | 13.626 | 13.6283 | 2.1536e-15 | 1.2245e-11 | 1.2247e-11
Th-223 |  | . | 652.0941 | 652.0941 | . | 24.1275 | 24.1275 | . | 7.7467e-18 | 7.7467e-18
Th-224 |  | . | 228.7021 | 228.7021 | . | 8.462 | 8.462 | . | 4.7759e-18 | 4.7759e-18
Th-226 |  | 0.50006 | 75.2958 | 75.7958 | 0.018502 | 2.7859 | 2.8044 | 1.8405e-17 | 2.7713e-15 | 2.7897e-15
Th-227 |  | 83.0958 | 1224.4356 | 1307.5314 | 3.0745 | 45.3041 | 48.3787 | 2.703e-12 | 3.9829e-11 | 4.2532e-11
Th-228 |  | 322.7383 | 19.3517 | 342.09 | 11.9413 | 0.71601 | 12.6573 | 3.9386e-10 | 2.3616e-11 | 4.1747e-10
Th-229 | SE | 560.1549 | 778.7598 | 1338.9148 | 20.7257 | 28.8141 | 49.5398 | 2.6363e-06 | 3.6652e-06 | 6.3015e-06
Th-230 |  | 771.6042 | 3.5654 | 775.1696 | 28.5494 | 0.13192 | 28.6813 | 3.7457e-05 | 1.7308e-07 | 3.763e-05
Th-231 |  | 0.0028045 | 108.6042 | 108.607 | 0.00010377 | 4.0184 | 4.0185 | 5.2844e-18 | 2.0464e-13 | 2.0465e-13
Th-232 |  | 189.9333 | 1.8531 | 191.7864 | 7.0275 | 0.068564 | 7.0961 | 1.7335 | 0.016913 | 1.7504
Th-233 |  | 0.00015729 | 419.8735 | 419.8737 | 5.8197e-06 | 15.5353 | 15.5353 | 4.3537e-21 | 1.1622e-14 | 1.1622e-14
Th-234 |  | 0.063806 | 75.5303 | 75.5941 | 0.0023608 | 2.7946 | 2.797 | 2.7603e-15 | 3.2675e-12 | 3.2703e-12
Th-235 |  | . | 687.279 | 687.279 | . | 25.4293 | 25.4293 | . | 6.1089e-15 | 6.1089e-15
Th-236 |  | 0.00049783 | 394.0712 | 394.0717 | 1.842e-05 | 14.5806 | 14.5807 | 2.3471e-20 | 1.8579e-14 | 1.8579e-14
Ti-44 |  | 0.98676 | 1144.6831 | 1145.6699 | 0.03651 | 42.3533 | 42.3898 | 7.2942e-12 | 8.4615e-09 | 8.4688e-09
Ti-45 |  | 0.00082354 | 9148.0822 | 9148.083 | 3.0471e-05 | 338.479 | 338.4791 | 3.6484e-20 | 4.0527e-13 | 4.0527e-13
Ti-51 |  | . | 4011.0822 | 4011.0822 | . | 148.41 | 148.41 | . | 6.2771e-15 | 6.2771e-15
Ti-52 |  | . | 1348.7557 | 1348.7557 | . | 49.904 | 49.904 | . | 6.3517e-16 | 6.3517e-16
Tl-190 |  | . | 13933.2329 | 13933.2329 | . | 515.5296 | 515.5296 | . | 3.6668e-14 | 3.6668e-14
Tl-190m |  | . | 26036.8493 | 26036.8493 | . | 963.3634 | 963.3634 | . | 9.7509e-14 | 9.7509e-14
Tl-194 |  | 0.00017064 | 9617.2146 | 9617.2148 | 6.3138e-06 | 355.8369 | 355.8369 | 5.8198e-21 | 3.28e-13 | 3.28e-13
Tl-194m |  | 0.00026264 | 26505.9817 | 26505.982 | 9.7178e-06 | 980.7213 | 980.7213 | 8.9031e-21 | 8.9851e-13 | 8.9851e-13
Tl-195 |  | 0.00022109 | 13464.1005 | 13464.1007 | 8.1805e-06 | 498.1717 | 498.1717 | 1.5985e-20 | 9.7347e-13 | 9.7347e-13
Tl-196 |  | 0.00034871 | 20641.8265 | 20641.8268 | 1.2902e-05 | 763.7476 | 763.7476 | 4.0196e-20 | 2.3794e-12 | 2.3794e-12
Tl-197 |  | 0.00033387 | 4738.2374 | 4738.2378 | 1.2353e-05 | 175.3148 | 175.3148 | 5.9705e-20 | 8.4734e-13 | 8.4734e-13
Tl-198 |  | 0.00067738 | 22283.79 | 22283.7906 | 2.5063e-05 | 824.5002 | 824.5003 | 2.2721e-19 | 7.4745e-12 | 7.4745e-12
Tl-198m |  | 0.00060022 | 12572.7489 | 12572.7495 | 2.2208e-05 | 465.1917 | 465.1917 | 7.1035e-20 | 1.488e-12 | 1.488e-12
Tl-199 |  | 0.00043106 | 2416.032 | 2416.0324 | 1.5949e-05 | 89.3932 | 89.3932 | 2.0345e-19 | 1.1403e-12 | 1.1403e-12
Tl-200 |  | 0.0015877 | 14027.0594 | 14027.0609 | 5.8746e-05 | 519.0012 | 519.0013 | 2.6491e-18 | 2.3404e-11 | 2.3404e-11
Tl-201 |  | 0.0016322 | 764.6858 | 764.6875 | 6.0393e-05 | 28.2934 | 28.2934 | 7.646e-18 | 3.5821e-12 | 3.5821e-12
Tl-202 |  | 0.0034054 | 4667.8676 | 4667.871 | 0.000126 | 172.7111 | 172.7112 | 6.4538e-17 | 8.8463e-11 | 8.8463e-11
Tl-204 |  | 0.1521 | 41.0491 | 41.2012 | 0.0056275 | 1.5188 | 1.5244 | 3.2839e-13 | 8.8631e-11 | 8.8959e-11
Tl-206 | SE | . | 93.1228 | 93.1228 | . | 3.4455 | 3.4455 | . | 4.2922e-16 | 4.2922e-16
Tl-206m |  | . | 25567.7169 | 25567.7169 | . | 946.0055 | 946.0055 | . | 1.0494e-13 | 1.0494e-13
Tl-207 |  | . | 108.135 | 108.135 | . | 4.001 | 4.001 | . | 5.688e-16 | 5.688e-16
Tl-208 |  | . | 39407.1233 | 39407.1233 | . | 1458.0636 | 1458.0636 | . | 1.3331e-13 | 1.3331e-13
Tl-209 | SE | . | 23925.7534 | 23925.7534 | . | 885.2529 | 885.2529 | . | 5.7566e-14 | 5.7566e-14
Tl-210 | SE | . | 30962.7397 | 30962.7397 | . | 1145.6214 | 1145.6214 | . | 4.503e-14 | 4.503e-14
Tm-161 |  | 0.00022703 | 13815.9498 | 13815.95 | 8.4001e-06 | 511.1901 | 511.1901 | 5.8806e-21 | 3.5786e-13 | 3.5786e-13
Tm-162 |  | 0.00017806 | 21439.3516 | 21439.3518 | 6.5883e-06 | 793.256 | 793.256 | 3.3346e-21 | 4.015e-13 | 4.015e-13
Tm-163 |  | 0.00033609 | 14144.3425 | 14144.3428 | 1.2435e-05 | 523.3407 | 523.3407 | 3.1694e-20 | 1.3338e-12 | 1.3338e-12
Tm-164 |  | . | 8374.0137 | 8374.0137 | . | 309.8385 | 309.8385 | . | 1.4632e-14 | 1.4632e-14
Tm-165 |  | 0.0020329 | 5629.589 | 5629.5911 | 7.5217e-05 | 208.2948 | 208.2949 | 3.2228e-18 | 8.9249e-12 | 8.9249e-12
Tm-166 |  | 0.0016174 | 21814.6575 | 21814.6592 | 5.9844e-05 | 807.1423 | 807.1424 | 6.608e-19 | 8.9125e-12 | 8.9125e-12
Tm-167 |  | 0.010906 | 1287.7685 | 1287.7794 | 0.00040353 | 47.6474 | 47.6478 | 1.2924e-16 | 1.526e-11 | 1.526e-11
Tm-168 |  | 0.041548 | 12924.5982 | 12924.6397 | 0.0015373 | 478.2101 | 478.2117 | 4.9851e-15 | 1.5507e-09 | 1.5508e-09
Tm-170 |  | 0.074935 | 76.234 | 76.309 | 0.0027726 | 2.8207 | 2.8234 | 1.2567e-14 | 1.2785e-11 | 1.2798e-11
Tm-171 |  | 0.010313 | 3.9876 | 3.9979 | 0.00038157 | 0.14754 | 0.14792 | 9.4805e-15 | 3.6658e-12 | 3.6753e-12
Tm-172 |  | 0.010535 | 5371.5662 | 5371.5767 | 0.00038981 | 198.7479 | 198.7483 | 3.6837e-17 | 1.8782e-11 | 1.8782e-11
Tm-173 |  | 0.0016693 | 4034.5388 | 4034.5405 | 6.1765e-05 | 149.2779 | 149.278 | 7.6063e-19 | 1.8383e-12 | 1.8383e-12
Tm-174 |  | . | 18882.5799 | 18882.5799 | . | 698.6555 | 698.6555 | . | 9.4516e-14 | 9.4516e-14
Tm-175 |  | 0.00016768 | 11634.484 | 11634.4842 | 6.204e-06 | 430.4759 | 430.4759 | 2.376e-21 | 1.6487e-13 | 1.6487e-13
Tm-176 |  | . | 22025.7671 | 22025.7671 | . | 814.9534 | 814.9534 | . | 3.8205e-14 | 3.8205e-14
U-227 |  | . | 1137.6461 | 1137.6461 | . | 42.0929 | 42.0929 | . | 1.5133e-15 | 1.5133e-15
U-228 |  | . | 37.296 | 37.296 | . | 1.38 | 1.38 | . | 4.1223e-16 | 4.1223e-16
U-230 |  | 130.5792 | 10.6962 | 141.2754 | 4.8314 | 0.39576 | 5.2272 | 4.7921e-12 | 3.9254e-13 | 5.1847e-12
U-231 |  | 0.0043032 | 623.9461 | 623.9504 | 0.00015922 | 23.086 | 23.0862 | 3.2027e-17 | 4.6438e-12 | 4.6438e-12
U-232 |  | 288.6096 | 2.5333 | 291.143 | 10.6786 | 0.093733 | 10.7723 | 1.2917e-08 | 1.1338e-10 | 1.3031e-08
U-233 | SE | 76.4185 | 2.4864 | 78.9049 | 2.8275 | 0.091997 | 2.9195 | 7.937e-06 | 2.5824e-07 | 8.1952e-06
U-234 |  | 74.9346 | 1.4402 | 76.3749 | 2.7726 | 0.053289 | 2.8259 | 1.2053e-05 | 2.3166e-07 | 1.2285e-05
U-235 |  | 67.7379 | 1611.4699 | 1679.2078 | 2.5063 | 59.6244 | 62.1307 | 0.031378 | 0.74648 | 0.77786
U-235m |  | 6.6848e-09 | . | 6.6848e-09 | 2.4734e-10 | . | 2.4734e-10 | 2.1759e-25 | . | 2.1759e-25
U-236 |  | 69.4444 | 0.88666 | 70.331 | 2.5694 | 0.032806 | 2.6022 | 0.0010747 | 1.3722e-05 | 0.0010884
U-237 |  | 0.01558 | 1238.5096 | 1238.5252 | 0.00057648 | 45.8249 | 45.8254 | 1.912e-16 | 1.5199e-11 | 1.5199e-11
U-238 |  | 64.3993 | 0.75061 | 65.1499 | 2.3828 | 0.027773 | 2.4105 | 0.19175 | 0.0022349 | 0.19398
U-239 |  | 0.00020626 | 492.589 | 492.5892 | 7.6315e-06 | 18.2258 | 18.2258 | 6.1581e-21 | 1.4707e-14 | 1.4707e-14
U-240 |  | 0.0049041 | 48.5552 | 48.5601 | 0.00018145 | 1.7965 | 1.7967 | 5.3045e-18 | 5.2519e-14 | 5.2525e-14
U-242 |  | 0.00024855 | 459.7498 | 459.75 | 9.1962e-06 | 17.0107 | 17.0108 | 5.3831e-21 | 9.9575e-15 | 9.9575e-15
V-47 |  | 0.00027155 | 10555.4795 | 10555.4797 | 1.0047e-05 | 390.5527 | 390.5527 | 2.2165e-21 | 8.6158e-14 | 8.6158e-14
V-48 |  | 0.022926 | 31901.0046 | 31901.0275 | 0.00084825 | 1180.3372 | 1180.338 | 1.3484e-16 | 1.8763e-10 | 1.8763e-10
V-49 |  | 0.00059132 | . | 0.00059132 | 2.1879e-05 | . | 2.1879e-05 | 7.3349e-17 | . | 7.3349e-17
V-50 |  | 0.49635 | 16114.6986 | 16115.195 | 0.018365 | 596.2438 | 596.2622 | 10423.3336 | 338408671.2329 | 338419094.5665
V-52 |  | . | 16536.9178 | 16536.9178 | . | 611.866 | 611.866 | . | 1.7147e-14 | 1.7147e-14
V-53 |  | . | 11564.1142 | 11564.1142 | . | 427.8722 | 427.8722 | . | 5.2567e-15 | 5.2567e-15
W-177 |  | 0.00038729 | 9359.1918 | 9359.1922 | 1.433e-05 | 346.2901 | 346.2901 | 4.8204e-20 | 1.1649e-12 | 1.1649e-12
W-178 |  | 0.0068925 | 101.5672 | 101.5741 | 0.00025502 | 3.758 | 3.7582 | 2.0329e-16 | 2.9957e-12 | 2.9959e-12
W-179 |  | 1.2019e-05 | 340.121 | 340.121 | 4.4471e-07 | 12.5845 | 12.5845 | 4.2464e-22 | 1.2016e-14 | 1.2016e-14
W-179m |  | . | 466.7868 | 466.7868 | . | 17.2711 | 17.2711 | . | 2.8487e-15 | 2.8487e-15
W-181 |  | 0.0024113 | 269.7511 | 269.7536 | 8.9217e-05 | 9.9808 | 9.9809 | 4.0578e-16 | 4.5395e-11 | 4.5396e-11
W-185 |  | 0.031458 | 11.6345 | 11.6659 | 0.0011639 | 0.43048 | 0.43164 | 3.3528e-15 | 1.24e-12 | 1.2434e-12
W-185m |  | . | 218.8503 | 218.8503 | . | 8.0975 | 8.0975 | . | 3.4445e-16 | 3.4445e-16
W-187 |  | 0.0035835 | 4691.3242 | 4691.3278 | 0.00013259 | 173.579 | 173.5791 | 5.0806e-18 | 6.6513e-12 | 6.6513e-12
W-188 |  | 0.12761 | 25.8023 | 25.9299 | 0.0047216 | 0.95468 | 0.95941 | 1.2842e-14 | 2.5966e-12 | 2.6095e-12
W-190 |  | 0.00063361 | 1348.7557 | 1348.7563 | 2.3443e-05 | 49.904 | 49.904 | 1.924e-20 | 4.0955e-14 | 4.0955e-14
Xe-120 |  | . | 3870.3425 | 3870.3425 | . | 143.2027 | 143.2027 | . | 9.8968e-14 | 9.8968e-14
Xe-121 |  | . | 16302.3516 | 16302.3516 | . | 603.187 | 603.187 | . | 4.2139e-13 | 4.2139e-13
Xe-122 |  | . | 513.7 | 513.7 | . | 19.0069 | 19.0069 | . | 4.0264e-13 | 4.0264e-13
Xe-123 |  | . | 6685.137 | 6685.137 | . | 247.3501 | 247.3501 | . | 5.4668e-13 | 5.4668e-13
Xe-125 |  | . | 2533.3151 | 2533.3151 | . | 93.7327 | 93.7327 | . | 1.7106e-12 | 1.7106e-12
Xe-127 |  | . | 2650.5982 | 2650.5982 | . | 98.0721 | 98.0721 | . | 9.3997e-11 | 9.3997e-11
Xe-127m |  | . | 1541.1 | 1541.1 | . | 57.0207 | 57.0207 | . | 1.2025e-15 | 1.2025e-15
Xe-129m |  | . | 215.3318 | 215.3318 | . | 7.9673 | 7.9673 | . | 1.8922e-12 | 1.8922e-12
Xe-131m |  | . | 83.7401 | 83.7401 | . | 3.0984 | 3.0984 | . | 9.9637e-13 | 9.9637e-13
Xe-133 |  | . | 321.3557 | 321.3557 | . | 11.8902 | 11.8902 | . | 1.719e-12 | 1.719e-12
Xe-133m |  | . | 302.5904 | 302.5904 | . | 11.1958 | 11.1958 | . | 6.7611e-13 | 6.7611e-13
Xe-135 |  | . | 2580.2283 | 2580.2283 | . | 95.4684 | 95.4684 | . | 1.0176e-12 | 1.0176e-12
Xe-135m |  | . | 4433.3014 | 4433.3014 | . | 164.0322 | 164.0322 | . | 4.875e-14 | 4.875e-14
Xe-137 |  | . | 2439.4886 | 2439.4886 | . | 90.2611 | 90.2611 | . | 6.7976e-15 | 6.7976e-15
Xe-138 |  | . | 12830.7717 | 12830.7717 | . | 474.7386 | 474.7386 | . | 1.3281e-13 | 1.3281e-13
Y-81 |  | . | 12549.2922 | 12549.2922 | . | 464.3238 | 464.3238 | . | 6.3537e-15 | 6.3537e-15
Y-83 |  | . | 14449.2785 | 14449.2785 | . | 534.6233 | 534.6233 | . | 4.5233e-14 | 4.5233e-14
Y-83m |  | . | 8843.1461 | 8843.1461 | . | 327.1964 | 327.1964 | . | 1.1144e-14 | 1.1144e-14
Y-84m |  | 0.00055645 | 43160.1826 | 43160.1832 | 2.0588e-05 | 1596.9268 | 1596.9268 | 9.8356e-21 | 7.6289e-13 | 7.6289e-13
Y-85 |  | 0.00086064 | 11376.4612 | 11376.462 | 3.1844e-05 | 420.9291 | 420.9291 | 6.2665e-20 | 8.2835e-13 | 8.2835e-13
Y-85m |  | 0.0015135 | 14496.1918 | 14496.1933 | 5.6001e-05 | 536.3591 | 536.3592 | 1.9985e-19 | 1.9141e-12 | 1.9141e-12
Y-86 |  | 0.0042216 | 39407.1233 | 39407.1275 | 0.0001562 | 1458.0636 | 1458.0637 | 1.7105e-18 | 1.5967e-11 | 1.5967e-11
Y-86m |  | 0.00025374 | 2251.8356 | 2251.8359 | 9.3883e-06 | 83.3179 | 83.3179 | 5.5799e-21 | 4.952e-14 | 4.952e-14
Y-87 |  | 0.0034425 | 4550.5845 | 4550.5879 | 0.00012737 | 168.3716 | 168.3718 | 7.6393e-18 | 1.0098e-11 | 1.0098e-11
Y-87m |  | 0.0012316 | 3166.6438 | 3166.6451 | 4.5569e-05 | 117.1658 | 117.1659 | 4.579e-19 | 1.1773e-12 | 1.1773e-12
Y-88 |  | 0.051119 | 30493.6073 | 30493.6584 | 0.0018914 | 1128.2635 | 1128.2654 | 3.6804e-15 | 2.1954e-09 | 2.1954e-09
Y-89m |  | . | 9757.9543 | 9757.9543 | . | 361.0443 | 361.0443 | . | 1.2077e-15 | 1.2077e-15
Y-90 |  | 0.013132 | 185.5419 | 185.555 | 0.00048589 | 6.865 | 6.8655 | 2.4215e-17 | 3.4213e-13 | 3.4216e-13
Y-90m |  | 0.00089031 | 6567.8539 | 6567.8548 | 3.2942e-05 | 243.0106 | 243.0106 | 8.1701e-20 | 6.0271e-13 | 6.0271e-13
Y-91 |  | 0.073525 | 140.9743 | 141.0478 | 0.0027204 | 5.216 | 5.2188 | 3.0031e-15 | 5.7581e-12 | 5.7611e-12
Y-91m |  | 9.8676e-05 | 5535.7626 | 5535.7627 | 3.651e-06 | 204.8232 | 204.8232 | 2.3779e-21 | 1.334e-13 | 1.334e-13
Y-92 |  | 0.0015951 | 3096.274 | 3096.2756 | 5.902e-05 | 114.5621 | 114.5622 | 1.6605e-19 | 3.2232e-13 | 3.2232e-13
Y-93 |  | 0.003858 | 1320.6078 | 1320.6116 | 0.00014275 | 48.8625 | 48.8626 | 1.1675e-18 | 3.9963e-13 | 3.9963e-13
Y-94 |  | 0.00024409 | 8960.4292 | 8960.4295 | 9.0315e-06 | 331.5359 | 331.5359 | 2.2858e-21 | 8.3908e-14 | 8.3908e-14
Y-95 |  | 0.00013429 | 13393.7306 | 13393.7307 | 4.9687e-06 | 495.568 | 495.568 | 7.0001e-22 | 6.9818e-14 | 6.9818e-14
Yb-162 |  | 0.00015506 | 2345.6621 | 2345.6623 | 5.7373e-06 | 86.7895 | 86.7895 | 2.5252e-21 | 3.8199e-14 | 3.8199e-14
Yb-163 |  | 7.5677e-05 | 7717.2283 | 7717.2284 | 2.8e-06 | 285.5374 | 285.5375 | 7.2613e-22 | 7.4048e-14 | 7.4048e-14
Yb-164 |  | 0.00039396 | 377.6516 | 377.652 | 1.4577e-05 | 13.9731 | 13.9731 | 2.609e-20 | 2.501e-14 | 2.501e-14
Yb-165 |  | . | 3213.5571 | 3213.5571 | . | 118.9016 | 118.9016 | . | 2.7965e-14 | 2.7965e-14
Yb-166 |  | 0.0066032 | 555.9219 | 555.9285 | 0.00024432 | 20.5691 | 20.5694 | 1.9865e-17 | 1.6725e-12 | 1.6725e-12
Yb-167 |  | 6.0022e-05 | 2240.1073 | 2240.1074 | 2.2208e-06 | 82.884 | 82.884 | 9.3447e-22 | 3.4876e-14 | 3.4876e-14
Yb-169 |  | 0.027896 | 2791.3379 | 2791.3658 | 0.0010322 | 103.2795 | 103.2805 | 1.1583e-15 | 1.159e-10 | 1.159e-10
Yb-175 |  | 0.006017 | 405.7995 | 405.8056 | 0.00022263 | 15.0146 | 15.0148 | 3.3805e-17 | 2.2799e-12 | 2.2799e-12
Yb-177 |  | 0.00062693 | 2136.8982 | 2136.8988 | 2.3196e-05 | 79.0652 | 79.0653 | 6.7781e-20 | 2.3103e-13 | 2.3103e-13
Yb-178 |  | 0.00064028 | 412.8365 | 412.8372 | 2.369e-05 | 15.275 | 15.275 | 4.4929e-20 | 2.8969e-14 | 2.8969e-14
Yb-179 |  | . | 10320.9132 | 10320.9132 | . | 381.8738 | 381.8738 | . | 7.8734e-14 | 7.8734e-14
Zn-60 |  | . | 16208.5251 | 16208.5251 | . | 599.7154 | 599.7154 | . | 1.233e-14 | 1.233e-14
Zn-61 |  | . | 16959.137 | 16959.137 | . | 627.4881 | 627.4881 | . | 8.1839e-15 | 8.1839e-15
Zn-62 |  | 0.0048819 | 4550.5845 | 4550.5894 | 0.00018063 | 168.3716 | 168.3718 | 8.8871e-19 | 8.284e-13 | 8.284e-13
Zn-63 |  | 0.00032867 | 11704.8539 | 11704.8542 | 1.2161e-05 | 433.0796 | 433.0796 | 4.2436e-21 | 1.5112e-13 | 1.5112e-13
Zn-65 |  | 0.018993 | 6380.2009 | 6380.2199 | 0.00070275 | 236.0674 | 236.0681 | 2.3114e-15 | 7.7644e-10 | 7.7645e-10
Zn-69 |  | 0.0002389 | 46.9132 | 46.9135 | 8.8393e-06 | 1.7358 | 1.7358 | 4.9528e-21 | 9.7258e-16 | 9.7259e-16
Zn-69m |  | 0.0023964 | 4316.0183 | 4316.0207 | 8.8668e-05 | 159.6927 | 159.6928 | 7.2725e-19 | 1.3098e-12 | 1.3098e-12
Zn-71 |  | . | 3565.4064 | 3565.4064 | . | 131.92 | 131.92 | . | 3.304e-15 | 3.304e-15
Zn-71m |  | 0.0014542 | 16513.4612 | 16513.4626 | 5.3805e-05 | 610.9981 | 610.9981 | 1.3068e-19 | 1.484e-12 | 1.484e-12
Zn-72 |  | 0.0115 | 1449.6192 | 1449.6307 | 0.0004255 | 53.6359 | 53.6363 | 1.2306e-17 | 1.5513e-12 | 1.5513e-12
Zr-85 |  | . | 15809.7626 | 15809.7626 | . | 584.9612 | 584.9612 | . | 5.6269e-14 | 5.6269e-14
Zr-86 |  | 0.0039025 | 2814.7945 | 2814.7984 | 0.00014439 | 104.1474 | 104.1475 | 1.77e-18 | 1.2767e-12 | 1.2767e-12
Zr-87 |  | 0.00080128 | 9898.6941 | 9898.6949 | 2.9647e-05 | 366.2517 | 366.2517 | 3.7434e-20 | 4.6245e-13 | 4.6245e-13
Zr-88 |  | 0.029603 | 3964.1689 | 3964.1986 | 0.0010953 | 146.6743 | 146.6753 | 1.6667e-15 | 2.2319e-10 | 2.2319e-10
Zr-89 |  | 0.0048003 | 12408.5525 | 12408.5573 | 0.00017761 | 459.1164 | 459.1166 | 1.0707e-17 | 2.7678e-11 | 2.7678e-11
Zr-89m |  | . | 6755.5068 | 6755.5068 | . | 249.9538 | 249.9538 | . | 1.3327e-14 | 1.3327e-14
Zr-93 |  | 0.16322 | 0.0001513 | 0.16338 | 0.0060393 | 5.5979e-06 | 0.0060449 | 6.503e-08 | 6.0278e-11 | 6.5091e-08
Zr-95 |  | 0.048077 | 7811.0548 | 7811.1029 | 0.0017788 | 289.009 | 289.0108 | 2.2435e-15 | 3.645e-10 | 3.645e-10
Zr-97 |  | 0.0086805 | 9546.8447 | 9546.8534 | 0.00032118 | 353.2333 | 353.2336 | 4.5064e-18 | 4.9562e-12 | 4.9562e-12
Am-241 | SE | 1588.6894 | 5718.4177 | 7307.1071 | 42937.5512 | 154551.8305 | 197489.3817
~Am-241 | 1 | 727.8305 | 157.6285 | 885.459 | 19671.0937 | 4260.2295 | 23931.3233
~Np-237 | 1 | 93.4828 | 201.7269 | 295.2098 | 2526.5625 | 5452.0795 | 7978.642
~Pa-233 | 1 | 0.033832 | 2174.4288 | 2174.4626 | 0.91437 | 58768.3451 | 58769.2594
~U-233 | 1 | 76.4185 | 2.4864 | 78.9049 | 2065.3646 | 67.2 | 2132.5646
~Th-229 | 1 | 560.1549 | 778.7598 | 1338.9148 | 15139.3229 | 21047.5626 | 36186.8855
~Ra-225 | 1 | 62.3961 | 57.9379 | 120.3339 | 1686.3802 | 1565.8879 | 3252.2682
~Ac-225 | 1 | 68.1089 | 132.7645 | 200.8734 | 1840.7812 | 3588.2291 | 5429.0103
~Fr-221 | 1 | . | 293.2078 | 293.2078 | . | 7924.5341 | 7924.5341
~At-217 | 1 | . | 2.4864 | 2.4864 | . | 67.2 | 67.2
~Bi-213 | 0.99988 | 0.26335 | 1393.1561 | 1393.4194 | 7.1176 | 37652.8673 | 37659.9849
~Po-213 | 0.97898 | . | 0.39268 | 0.39268 | . | 10.6129 | 10.6129
~Tl-209 | 0.020897 | . | 499.9882 | 499.9882 | . | 13513.1957 | 13513.1957
~Pb-209 | 0.99988 | 0.0005178 | 23.4538 | 23.4543 | 0.013995 | 633.8867 | 633.9006
Cs-137 | SE | 0.30938 | 5978.4666 | 5978.776 | 8.3617 | 161580.1794 | 161588.5411
~Cs-137 | 1 | 0.30938 | 22.0492 | 22.3586 | 8.3617 | 595.925 | 604.2867
~Ba-137m | 0.94399 | . | 5956.4174 | 5956.4174 | . | 160984.2544 | 160984.2544
Ra-226 | SE | 157.1573 | 19436.8912 | 19594.0485 | 4247.4952 | 525321.3828 | 529568.878
~Ra-226 | 1 | 76.4185 | 72.9501 | 149.3686 | 2065.3646 | 1971.6241 | 4036.9887
~Rn-222 | 1 | 0.013134 | 4.058 | 4.0711 | 0.35498 | 109.6756 | 110.0305
~Po-218 | 1 | 0.01528 | 0.00061456 | 0.015894 | 0.41296 | 0.01661 | 0.42957
~Pb-214 | 0.9998 | 0.093424 | 2603.1642 | 2603.2576 | 2.525 | 70355.789 | 70358.314
~At-218 | 0.0002 | . | 4.5975e-05 | 4.5975e-05 | . | 0.0012426 | 0.0012426
~Bi-214 | 1 | 0.073391 | 16677.6542 | 16677.7276 | 1.9835 | 450747.4108 | 450749.3943
~Rn-218 | 2e-07 | . | 1.5951e-06 | 1.5951e-06 | . | 4.3109e-05 | 4.3109e-05
~Po-214 | 0.99979 | . | 0.89116 | 0.89116 | . | 24.0855 | 24.0855
~Tl-210 | 0.00021 | . | 6.5022 | 6.5022 | . | 175.7344 | 175.7344
~Pb-210 | 1 | 44.7382 | 11.0481 | 55.7863 | 1209.1406 | 298.5964 | 1507.7371
~Bi-210 | 1 | 1.0832 | 60.5181 | 61.6013 | 29.276 | 1635.6238 | 1664.8999
~Hg-206 | 1.9e-08 | . | 2.478e-05 | 2.478e-05 | . | 0.00066972 | 0.00066972
~Po-210 | 1 | 34.7222 | 0.10438 | 34.8266 | 938.4375 | 2.8211 | 941.2586
~Tl-206 | 1.339e-06 | . | 0.00012469 | 0.00012469 | . | 0.00337 | 0.00337
Rn-222 | SE | 80.7388 | 19363.9411 | 19444.6799 | 2182.1306 | 523349.7587 | 525531.8893
~Rn-222 | 1 | 0.013134 | 4.058 | 4.0711 | 0.35498 | 109.6756 | 110.0305
~Po-218 | 1 | 0.01528 | 0.00061456 | 0.015894 | 0.41296 | 0.01661 | 0.42957
~Pb-214 | 0.9998 | 0.093424 | 2603.1642 | 2603.2576 | 2.525 | 70355.789 | 70358.314
~At-218 | 0.0002 | . | 4.5975e-05 | 4.5975e-05 | . | 0.0012426 | 0.0012426
~Bi-214 | 1 | 0.073391 | 16677.6542 | 16677.7276 | 1.9835 | 450747.4108 | 450749.3943
~Rn-218 | 2e-07 | . | 1.5951e-06 | 1.5951e-06 | . | 4.3109e-05 | 4.3109e-05
~Po-214 | 0.99979 | . | 0.89116 | 0.89116 | . | 24.0855 | 24.0855
~Tl-210 | 0.00021 | . | 6.5022 | 6.5022 | . | 175.7344 | 175.7344
~Pb-210 | 1 | 44.7382 | 11.0481 | 55.7863 | 1209.1406 | 298.5964 | 1507.7371
~Bi-210 | 1 | 1.0832 | 60.5181 | 61.6013 | 29.276 | 1635.6238 | 1664.8999
~Hg-206 | 1.9e-08 | . | 2.478e-05 | 2.478e-05 | . | 0.00066972 | 0.00066972
~Po-210 | 1 | 34.7222 | 0.10438 | 34.8266 | 938.4375 | 2.8211 | 941.2586
~Tl-206 | 1.339e-06 | . | 0.00012469 | 0.00012469 | . | 0.00337 | 0.00337

## s_res_3D_dose
|  | pCi |  |  |  |  | Bq |  |  |  |  | Mass
ANALYSIS | TEST | res_3D_ext_sv | res_3D_ext_gp | res_3D_ext_sv1 | res_3D_ext_sv5 | res_3D_ext_sv15 | res_3D_ext_sv | res_3D_ext_gp | res_3D_ext_sv1 | res_3D_ext_sv5 | res_3D_ext_sv15 | res_3D_ext_sv | res_3D_ext_gp | res_3D_ext_sv1 | res_3D_ext_sv5 | res_3D_ext_sv15
| Y | (pCi/g) | (pCi/cm²) | (pCi/g) | (pCi/g) | (pCi/g) | (Bq/g) | (Bq/cm²) | (Bq/g) | (Bq/g) | (Bq/g) | (mg/kg) | (mg/cm²) | (mg/kg) | (mg/kg) | (mg/kg)
Ac-223 |  | 0.069931 | 0.050118 | 0.030885 | 0.086761 | 0.11032 | 0.0025874 | 0.0018544 | 0.0011428 | 0.0032102 | 0.0040819 | 1.7446e-16 | 1.2503e-19 | 7.7051e-17 | 2.1645e-16 | 2.7523e-16
Ac-224 |  | 8.4094 | 4.112 | 3.7256 | 9.3958 | 10.802 | 0.31115 | 0.15215 | 0.13785 | 0.34764 | 0.39967 | 1.6738e-12 | 8.1847e-16 | 7.4155e-13 | 1.8702e-12 | 2.1501e-12
Ac-225 | SE | 0.063628 | 0.058539 | 0.033297 | 0.091111 | 0.10374 | 0.0023542 | 0.002166 | 0.001232 | 0.0033711 | 0.0038382 | 1.0982e-12 | 1.0104e-15 | 5.7472e-13 | 1.5726e-12 | 1.7905e-12
Ac-226 |  | 2.7941 | 1.1766 | 0.98705 | 2.6879 | 3.1391 | 0.10338 | 0.043534 | 0.036521 | 0.099451 | 0.11615 | 5.9281e-12 | 2.4963e-15 | 2.0941e-12 | 5.7026e-12 | 6.6599e-12
Ac-227 |  | 5.5963e-05 | 0.00029904 | 4.8679e-05 | 0.00011526 | 0.00013474 | 2.0706e-06 | 1.1064e-05 | 1.8011e-06 | 4.2648e-06 | 4.9854e-06 | 7.7443e-13 | 4.1382e-15 | 6.7363e-13 | 1.5951e-12 | 1.8646e-12
Ac-228 |  | 46.2229 | 10.8756 | 9.952 | 30.4943 | 39.5189 | 1.7102 | 0.4024 | 0.36822 | 1.1283 | 1.4622 | 2.0717e-11 | 4.8743e-15 | 4.4604e-12 | 1.3667e-11 | 1.7712e-11
Ac-230 |  | 13.8104 | 3.4898 | 2.7137 | 8.5633 | 11.6376 | 0.51098 | 0.12912 | 0.10041 | 0.31684 | 0.43059 | 3.4407e-14 | 8.6943e-18 | 6.7608e-15 | 2.1334e-14 | 2.8994e-14
Ac-231 |  | 22.8349 | 7.3584 | 7.0169 | 19.6786 | 23.159 | 0.84489 | 0.27226 | 0.25963 | 0.72811 | 0.85688 | 2.1075e-13 | 6.7914e-17 | 6.4762e-14 | 1.8162e-13 | 2.1374e-13
Ac-232 |  | 50.4621 | 10.0725 | 8.934 | 27.9729 | 37.6607 | 1.8671 | 0.37268 | 0.33056 | 1.035 | 1.3934 | 1.2369e-13 | 2.469e-17 | 2.1899e-14 | 6.8568e-14 | 9.2316e-14
Ac-233 |  | 18.4682 | 3.6466 | 3.7583 | 12.0816 | 16.9404 | 0.68332 | 0.13492 | 0.13906 | 0.44702 | 0.62679 | 5.5399e-14 | 1.0939e-17 | 1.1274e-14 | 3.6241e-14 | 5.0816e-14
Ag-100m |  | 216.4328 | 28.5816 | 37.2788 | 112.1197 | 145.3194 | 8.008 | 1.0575 | 1.3793 | 4.1484 | 5.3768 | 2.5827e-13 | 3.4107e-17 | 4.4485e-14 | 1.3379e-13 | 1.7341e-13
Ag-101 |  | 86.4423 | 15.6755 | 17.8236 | 55.0462 | 72.2613 | 3.1984 | 0.57999 | 0.65947 | 2.0367 | 2.6737 | 5.1627e-13 | 9.362e-17 | 1.0645e-13 | 3.2876e-13 | 4.3157e-13
Ag-102 |  | 389.6935 | 52.2507 | 66.3288 | 207.2726 | 282.2987 | 14.4187 | 1.9333 | 2.4542 | 7.6691 | 10.4451 | 2.7316e-12 | 3.6626e-16 | 4.6494e-13 | 1.4529e-12 | 1.9788e-12
Ag-102m |  | 100.5267 | 12.8749 | 15.4969 | 49.2204 | 70.5921 | 3.7195 | 0.47637 | 0.57339 | 1.8212 | 2.6119 | 4.2061e-13 | 5.3869e-17 | 6.4839e-14 | 2.0594e-13 | 2.9536e-13
Ag-103 |  | 38.731 | 10.6248 | 10.5858 | 32.2618 | 42.2752 | 1.433 | 0.39312 | 0.39167 | 1.1937 | 1.5642 | 1.3963e-12 | 3.8302e-16 | 3.8162e-13 | 1.163e-12 | 1.524e-12
Ag-104 |  | 361.0684 | 55.6424 | 65.7374 | 208.4399 | 284.2587 | 13.3595 | 2.0588 | 2.4323 | 7.7123 | 10.5176 | 1.3843e-11 | 2.1333e-15 | 2.5203e-12 | 7.9914e-12 | 1.0898e-11
Ag-104m |  | 97.3813 | 15.8401 | 17.8049 | 58.521 | 80.9627 | 3.6031 | 0.58608 | 0.65878 | 2.1653 | 2.9956 | 1.8074e-12 | 2.9399e-16 | 3.3046e-13 | 1.0862e-12 | 1.5027e-12
Ag-105 |  | 26.2628 | 7.1052 | 6.7486 | 22.3716 | 28.3013 | 0.97172 | 0.26289 | 0.2497 | 0.82775 | 1.0471 | 8.7345e-10 | 2.3631e-13 | 2.2445e-10 | 7.4404e-10 | 9.4125e-10
Ag-105m |  | 0.00041669 | 0.00045362 | 0.00022826 | 0.00064864 | 0.0010463 | 1.5417e-05 | 1.6784e-05 | 8.4456e-06 | 2.4e-05 | 3.8714e-05 | 1.6852e-18 | 1.8345e-21 | 9.2312e-19 | 2.6232e-18 | 4.2315e-18
Ag-106 |  | 6.8492 | 2.5491 | 1.8212 | 6.822 | 9.4302 | 0.25342 | 0.094316 | 0.067383 | 0.25241 | 0.34892 | 9.2669e-14 | 3.4489e-17 | 2.464e-14 | 9.2301e-14 | 1.2759e-13
Ag-106m |  | 445.8027 | 70.3828 | 83.1101 | 266.8981 | 364.0676 | 16.4947 | 2.6042 | 3.0751 | 9.8752 | 13.4705 | 3.0015e-09 | 4.7388e-13 | 5.5957e-10 | 1.797e-09 | 2.4512e-09
Ag-108 |  | 0.024608 | 0.026806 | 0.007209 | 0.02081 | 0.025107 | 0.00091048 | 0.0009918 | 0.00026673 | 0.00076997 | 0.00092897 | 3.3554e-17 | 3.6551e-20 | 9.8299e-18 | 2.8376e-17 | 3.4235e-17
Ag-108m |  | 181.9133 | 32.2751 | 36.9968 | 120.3957 | 154.4434 | 6.7308 | 1.1942 | 1.3689 | 4.4546 | 5.7144 | 2.2994e-05 | 4.0797e-09 | 4.6765e-06 | 1.5218e-05 | 1.9522e-05
Ag-109m |  | 0.0079974 | 0.025027 | 0.0069196 | 0.018808 | 0.021662 | 0.0002959 | 0.000926 | 0.00025603 | 0.00069591 | 0.00080148 | 3.0649e-18 | 9.5914e-21 | 2.6519e-18 | 7.2082e-18 | 8.3017e-18
Ag-110 |  | 0.076325 | 0.043442 | 0.021267 | 0.049246 | 0.055179 | 0.002824 | 0.0016074 | 0.00078686 | 0.0018221 | 0.0020416 | 1.8338e-17 | 1.0437e-20 | 5.1095e-18 | 1.1832e-17 | 1.3257e-17
Ag-110m |  | 369.3316 | 45.1875 | 63.0564 | 188.255 | 246.39 | 13.6653 | 1.6719 | 2.3331 | 6.9654 | 9.1164 | 7.7839e-08 | 9.5236e-12 | 1.329e-08 | 3.9676e-08 | 5.1928e-08
Ag-111 |  | 0.075308 | 0.026752 | 0.018362 | 0.054593 | 0.063945 | 0.0027864 | 0.00098984 | 0.00067941 | 0.0020199 | 0.002366 | 4.7774e-13 | 1.6971e-16 | 1.1649e-13 | 3.4632e-13 | 4.0565e-13
Ag-111m |  | 0.007921 | 0.011644 | 0.0041418 | 0.013997 | 0.019818 | 0.00029308 | 0.00043083 | 0.00015325 | 0.00051789 | 0.00073327 | 5.0586e-18 | 7.4362e-21 | 2.6451e-18 | 8.939e-18 | 1.2657e-17
Ag-112 |  | 21.6161 | 3.0764 | 3.7432 | 11.2365 | 14.3964 | 0.7998 | 0.11383 | 0.1385 | 0.41575 | 0.53267 | 2.4221e-12 | 3.4472e-16 | 4.1943e-13 | 1.2591e-12 | 1.6131e-12
Ag-113 |  | 0.49922 | 0.17709 | 0.12242 | 0.34124 | 0.40743 | 0.018471 | 0.0065524 | 0.0045296 | 0.012626 | 0.015075 | 9.6827e-14 | 3.4348e-17 | 2.3745e-14 | 6.6186e-14 | 7.9024e-14
Ag-113m |  | 4.2665 | 0.92775 | 1.0157 | 3.1321 | 3.842 | 0.15786 | 0.034327 | 0.037583 | 0.11589 | 0.14215 | 2.9408e-15 | 6.3947e-19 | 7.0012e-16 | 2.1588e-15 | 2.6481e-15
Ag-114 |  | 3.71 | 0.7221 | 0.72143 | 2.0549 | 2.7486 | 0.13727 | 0.026718 | 0.026693 | 0.076031 | 0.1017 | 1.7274e-16 | 3.3621e-20 | 3.359e-17 | 9.5675e-17 | 1.2797e-16
Ag-115 |  | 12.746 | 2.2129 | 2.4866 | 7.1446 | 9.4843 | 0.4716 | 0.081876 | 0.092005 | 0.26435 | 0.35092 | 1.5617e-13 | 2.7114e-17 | 3.0468e-14 | 8.7541e-14 | 1.1621e-13
Ag-116 |  | 172.6194 | 20.4574 | 26.397 | 82.5779 | 120.3214 | 6.3869 | 0.75692 | 0.97669 | 3.0554 | 4.4519 | 2.8588e-13 | 3.388e-17 | 4.3717e-14 | 1.3676e-13 | 1.9927e-13
Ag-117 |  | 68.5942 | 10.3154 | 12.4742 | 36.2802 | 50.392 | 2.538 | 0.38167 | 0.46154 | 1.3424 | 1.8645 | 5.2445e-14 | 7.8868e-18 | 9.5373e-15 | 2.7739e-14 | 3.8528e-14
Ag-99 |  | 173.7243 | 25.8892 | 32.1101 | 96.9843 | 128.8711 | 6.4278 | 0.9579 | 1.1881 | 3.5884 | 4.7682 | 1.8935e-13 | 2.8218e-17 | 3.4998e-14 | 1.0571e-13 | 1.4046e-13
Al-26 |  | 119.6485 | 13.3311 | 17.3849 | 51.9432 | 74.1219 | 4.427 | 0.49325 | 0.64324 | 1.9219 | 2.7425 | 0.0062454 | 6.9585e-07 | 0.00090745 | 0.0027113 | 0.003869
Al-28 |  | 81.5023 | 8.9671 | 11.2885 | 33.7545 | 48.8034 | 3.0156 | 0.33178 | 0.41768 | 1.2489 | 1.8057 | 2.7249e-14 | 2.998e-18 | 3.7741e-15 | 1.1285e-14 | 1.6317e-14
Al-29 |  | 58.0155 | 7.4699 | 9.47 | 26.7941 | 37.4899 | 2.1466 | 0.27639 | 0.35039 | 0.99138 | 1.3871 | 5.8796e-14 | 7.5704e-18 | 9.5974e-15 | 2.7155e-14 | 3.7994e-14
Am-237 |  | 18.742 | 7.1815 | 6.391 | 18.9237 | 22.1672 | 0.69345 | 0.26572 | 0.23647 | 0.70018 | 0.82019 | 1.7274e-12 | 6.619e-16 | 5.8903e-13 | 1.7441e-12 | 2.0431e-12
Am-238 |  | 58.4547 | 16.5633 | 15.1371 | 45.6368 | 58.0289 | 2.1628 | 0.61284 | 0.56007 | 1.6886 | 2.1471 | 7.2632e-12 | 2.058e-15 | 1.8808e-12 | 5.6705e-12 | 7.2102e-12
Am-239 |  | 9.906 | 5.8581 | 4.6252 | 12.9813 | 14.1073 | 0.36652 | 0.21675 | 0.17113 | 0.48031 | 0.52197 | 9.0052e-12 | 5.3254e-15 | 4.2046e-12 | 1.1801e-11 | 1.2825e-11
Am-240 |  | 11.2868 | 22.103 | 18.8853 | 57.216 | 73.9511 | 0.41761 | 0.81781 | 0.69875 | 2.117 | 2.7362 | 4.3984e-11 | 8.6135e-14 | 7.3596e-11 | 2.2297e-10 | 2.8819e-10
Am-241 | Y | 0.087458 | 0.13611 | 0.10071 | 0.1713 | 0.1182 | 0.0032359 | 0.0050362 | 0.0037261 | 0.006338 | 0.0043733 | 2.5507e-08 | 3.9697e-11 | 2.9371e-08 | 4.9958e-08 | 3.4472e-08
Am-242 |  | 0.064658 | 0.086076 | 0.039295 | 0.1178 | 0.11925 | 0.0023923 | 0.0031848 | 0.0014539 | 0.0043585 | 0.0044121 | 8.0122e-14 | 1.0666e-16 | 4.8693e-14 | 1.4597e-13 | 1.4777e-13
Am-242m |  | 0.0009188 | 0.0089948 | 0.00095218 | 0.0021109 | 0.0020451 | 3.3996e-05 | 0.00033281 | 3.5231e-05 | 7.8104e-05 | 7.567e-05 | 8.7784e-11 | 8.5938e-13 | 9.0973e-11 | 2.0168e-10 | 1.954e-10
Am-243 |  | 0.41393 | 0.39419 | 0.30454 | 0.54224 | 0.63423 | 0.015315 | 0.014585 | 0.011268 | 0.020063 | 0.023467 | 2.0757e-06 | 1.9767e-09 | 1.5271e-06 | 2.7191e-06 | 3.1804e-06
Am-244 |  | 50.7055 | 16.5333 | 12.8874 | 42.2084 | 54.0873 | 1.8761 | 0.61173 | 0.47683 | 1.5617 | 2.0012 | 3.9941e-11 | 1.3023e-14 | 1.0152e-11 | 3.3248e-11 | 4.2605e-11
Am-244m |  | 0.051157 | 0.15113 | 0.022942 | 0.071401 | 0.086697 | 0.0018928 | 0.0055919 | 0.00084884 | 0.0026418 | 0.0032078 | 1.7289e-15 | 5.1077e-18 | 7.7533e-16 | 2.4131e-15 | 2.93e-15
Am-245 |  | 0.16845 | 0.11429 | 0.069678 | 0.20031 | 0.22597 | 0.0062328 | 0.0042287 | 0.0025781 | 0.0074116 | 0.0083608 | 2.7043e-14 | 1.8348e-17 | 1.1186e-14 | 3.2158e-14 | 3.6276e-14
Am-246 |  | 56.2437 | 22.4151 | 16.7907 | 53.5489 | 66.215 | 2.081 | 0.82936 | 0.62126 | 1.9813 | 2.45 | 2.8746e-12 | 1.1456e-15 | 8.5817e-13 | 2.7369e-12 | 3.3842e-12
Am-246m |  | 47.5373 | 9.7117 | 9.3967 | 28.6864 | 38.5329 | 1.7589 | 0.35933 | 0.34768 | 1.0614 | 1.4257 | 1.5574e-12 | 3.1818e-16 | 3.0786e-13 | 9.3984e-13 | 1.2624e-12
Am-247 |  | 2.7098 | 1.6113 | 1.0866 | 3.0747 | 3.4633 | 0.10026 | 0.059618 | 0.040206 | 0.11377 | 0.12814 | 8.201e-14 | 4.8765e-17 | 3.2886e-14 | 9.3054e-14 | 1.0481e-13
Ar-37 |  | . | . | . | . | . | . | . | . | . | . | . | . | . | . | .
Ar-39 |  | . | . | . | . | . | . | . | . | . | . | . | . | . | . | .
Ar-41 |  | 51.9824 | 6.542 | 8.6303 | 24.5249 | 34.0302 | 1.9233 | 0.24205 | 0.31932 | 0.90742 | 1.2591 | 1.2445e-12 | 1.5662e-16 | 2.0661e-13 | 5.8714e-13 | 8.1471e-13
Ar-42 |  | . | . | . | . | . | . | . | . | . | . | . | . | . | . | .
Ar-43 |  | 82.228 | 9.9461 | 12.7741 | 37.1613 | 52.2793 | 3.0424 | 0.36801 | 0.47264 | 1.375 | 1.9343 | 1.0115e-13 | 1.2235e-17 | 1.5714e-14 | 4.5713e-14 | 6.4309e-14
Ar-44 |  | 142.4871 | 18.9713 | 25.2456 | 71.3287 | 97.3438 | 5.272 | 0.70194 | 0.93409 | 2.6392 | 3.6017 | 3.9644e-13 | 5.2784e-17 | 7.0241e-14 | 1.9846e-13 | 2.7084e-13
As-68 |  | 371.1025 | 46.5656 | 61.8088 | 178.8461 | 241.8563 | 13.7308 | 1.7229 | 2.2869 | 6.6173 | 8.9487 | 3.3967e-13 | 4.2621e-17 | 5.6573e-14 | 1.637e-13 | 2.2137e-13
As-69 |  | 13.542 | 3.6193 | 3.504 | 9.5125 | 12.8809 | 0.50106 | 0.13392 | 0.12965 | 0.35196 | 0.47659 | 7.5812e-14 | 2.0262e-17 | 1.9616e-14 | 5.3253e-14 | 7.211e-14
As-70 |  | 544.5357 | 71.2507 | 92.5568 | 268.6816 | 367.2162 | 20.1478 | 2.6363 | 3.4246 | 9.9412 | 13.587 | 1.0681e-11 | 1.3976e-15 | 1.8155e-12 | 5.2702e-12 | 7.2029e-12
As-71 |  | 21.1237 | 7.8479 | 6.9998 | 18.4369 | 25.1723 | 0.78158 | 0.29037 | 0.25899 | 0.68217 | 0.93138 | 3.1294e-11 | 1.1626e-14 | 1.037e-11 | 2.7314e-11 | 3.7292e-11
As-72 |  | 74.5886 | 11.7414 | 13.6544 | 39.3887 | 54.0672 | 2.7598 | 0.43443 | 0.50521 | 1.4574 | 2.0005 | 4.4631e-11 | 7.0256e-15 | 8.1702e-12 | 2.3568e-11 | 3.2351e-11
As-73 |  | 0.023406 | 0.10563 | 0.037036 | 0.060967 | 0.069367 | 0.00086603 | 0.0039084 | 0.0013703 | 0.0022558 | 0.0025666 | 1.0525e-12 | 4.7501e-15 | 1.6655e-12 | 2.7416e-12 | 3.1193e-12
As-74 |  | 23.6418 | 5.5774 | 5.3185 | 16.2939 | 21.6117 | 0.87475 | 0.20636 | 0.19678 | 0.60287 | 0.79963 | 2.3849e-10 | 5.6262e-14 | 5.365e-11 | 1.6436e-10 | 2.1801e-10
As-76 |  | 10.2867 | 1.7134 | 1.935 | 5.9684 | 7.9586 | 0.38061 | 0.063395 | 0.071594 | 0.22083 | 0.29447 | 6.4639e-12 | 1.0766e-15 | 1.2159e-12 | 3.7504e-12 | 5.001e-12
As-77 |  | 0.0083705 | 0.0026688 | 0.0021132 | 0.0060184 | 0.0075367 | 0.00030971 | 9.8747e-05 | 7.8187e-05 | 0.00022268 | 0.00027886 | 7.9995e-15 | 2.5506e-18 | 2.0195e-15 | 5.7517e-15 | 7.2026e-15
As-78 |  | 75.8883 | 9.9389 | 12.9008 | 38.7564 | 50.8952 | 2.8079 | 0.36774 | 0.47733 | 1.434 | 1.8831 | 2.8601e-12 | 3.7458e-16 | 4.8621e-13 | 1.4607e-12 | 1.9181e-12
As-79 |  | 0.094093 | 0.04769 | 0.023257 | 0.059375 | 0.072349 | 0.0034814 | 0.0017645 | 0.00086051 | 0.0021969 | 0.0026769 | 3.5679e-16 | 1.8084e-19 | 8.8188e-17 | 2.2514e-16 | 2.7434e-16
At-204 |  | 352.1722 | 65.0865 | 75.3054 | 223.3168 | 299.8245 | 13.0304 | 2.4082 | 2.7863 | 8.2627 | 11.0935 | 3.5211e-12 | 6.5075e-16 | 7.5292e-13 | 2.2328e-12 | 2.9977e-12
At-205 |  | 79.6018 | 19.7403 | 19.4754 | 51.5583 | 72.8832 | 2.9453 | 0.73039 | 0.72059 | 1.9077 | 2.6967 | 2.2776e-12 | 5.6482e-16 | 5.5724e-13 | 1.4752e-12 | 2.0854e-12
At-206 |  | 390.5692 | 70.5359 | 82.1748 | 238.6902 | 322.6049 | 14.4511 | 2.6098 | 3.0405 | 8.8315 | 11.9364 | 1.3116e-11 | 2.3687e-15 | 2.7595e-12 | 8.0154e-12 | 1.0833e-11
At-207 |  | 238.5183 | 48.095 | 51.3167 | 141.0351 | 200.4829 | 8.8252 | 1.7795 | 1.8987 | 5.2183 | 7.4179 | 2.8407e-11 | 5.7279e-15 | 6.1116e-12 | 1.6797e-11 | 2.3877e-11
At-208 |  | 560.5013 | 105.9936 | 120.3008 | 333.8613 | 450.7135 | 20.7385 | 3.9218 | 4.4511 | 12.3529 | 16.6764 | 6.0741e-11 | 1.1486e-14 | 1.3037e-11 | 3.618e-11 | 4.8843e-11
At-209 |  | 368.6404 | 78 | 83.7989 | 230.7376 | 323.5625 | 13.6397 | 2.886 | 3.1006 | 8.5373 | 11.9718 | 1.3323e-10 | 2.819e-14 | 3.0286e-11 | 8.339e-11 | 1.1694e-10
At-210 |  | 435.1097 | 84.1758 | 89.8506 | 247.1083 | 352.7763 | 16.0991 | 3.1145 | 3.3245 | 9.143 | 13.0527 | 2.3657e-10 | 4.5766e-14 | 4.8852e-11 | 1.3435e-10 | 1.918e-10
At-211 |  | 0.2067 | 0.18535 | 0.13358 | 0.25723 | 0.3144 | 0.0076478 | 0.0068581 | 0.0049424 | 0.0095176 | 0.011633 | 1.0057e-13 | 9.0181e-17 | 6.499e-14 | 1.2515e-13 | 1.5297e-13
At-215 |  | 2.7905e-06 | 5.3852e-07 | 6.2972e-07 | 1.9047e-06 | 2.3774e-06 | 1.0325e-07 | 1.9925e-08 | 2.33e-08 | 7.0472e-08 | 8.7965e-08 | 5.327e-27 | 1.028e-30 | 1.2021e-27 | 3.6358e-27 | 4.5384e-27
At-216 |  | 0.00095962 | 0.00060537 | 0.0005022 | 0.0010415 | 0.0013381 | 3.5506e-05 | 2.2399e-05 | 1.8581e-05 | 3.8536e-05 | 4.9509e-05 | 5.5211e-24 | 3.4829e-27 | 2.8894e-24 | 5.9923e-24 | 7.6986e-24
At-217 | SE | 7.5589e-06 | 1.9774e-06 | 2.1191e-06 | 5.6435e-06 | 7.4716e-06 | 2.7968e-07 | 7.3165e-08 | 7.8405e-08 | 2.0881e-07 | 2.7645e-07 | 4.704e-24 | 1.2306e-27 | 1.3187e-24 | 3.512e-24 | 4.6497e-24
At-218 | SE | . | . | . | . | . | . | . | . | . | . | . | . | . | . | .
At-219 |  | . | . | . | . | . | . | . | . | . | . | . | . | . | . | .
At-220 |  | 23.1406 | 5.6628 | 5.808 | 16.559 | 20.1796 | 0.8562 | 0.20952 | 0.2149 | 0.61268 | 0.74665 | 1.0062e-13 | 2.4622e-17 | 2.5254e-14 | 7.2e-14 | 8.7743e-14
Au-186 |  | 113.76 | 27.52 | 29.6886 | 77.5866 | 105.0236 | 4.2091 | 1.0182 | 1.0985 | 2.8707 | 3.8859 | 1.2061e-12 | 2.9178e-16 | 3.1477e-13 | 8.226e-13 | 1.1135e-12
Au-187 |  | 64.494 | 18.3496 | 16.6578 | 42.2467 | 65.9595 | 2.3863 | 0.67893 | 0.61634 | 1.5631 | 2.4405 | 5.3969e-13 | 1.5355e-16 | 1.3939e-13 | 3.5352e-13 | 5.5195e-13
Au-190 |  | 255.622 | 45.2927 | 50.7693 | 141.0162 | 206.5766 | 9.458 | 1.6758 | 1.8785 | 5.2176 | 7.6433 | 1.1074e-11 | 1.9621e-15 | 2.1994e-12 | 6.109e-12 | 8.9491e-12
Au-191 |  | 37.5213 | 12.4549 | 11.7032 | 29.5081 | 42.1084 | 1.3883 | 0.46083 | 0.43302 | 1.0918 | 1.558 | 7.2844e-12 | 2.418e-15 | 2.2721e-12 | 5.7287e-12 | 8.1749e-12
Au-192 |  | 185.9271 | 35.545 | 38.8025 | 106.5695 | 156.7685 | 6.8793 | 1.3152 | 1.4357 | 3.9431 | 5.8004 | 5.6367e-11 | 1.0776e-14 | 1.1764e-11 | 3.2308e-11 | 4.7527e-11
Au-193 |  | 4.0037 | 2.4524 | 1.9983 | 4.1299 | 5.8055 | 0.14814 | 0.09074 | 0.073938 | 0.1528 | 0.2148 | 4.3594e-12 | 2.6703e-15 | 2.1758e-12 | 4.4967e-12 | 6.3211e-12
Au-193m |  | 5.969 | 2.2036 | 1.9168 | 5.1842 | 6.941 | 0.22085 | 0.081532 | 0.07092 | 0.19182 | 0.25682 | 3.9891e-16 | 1.4726e-19 | 1.281e-16 | 3.4646e-16 | 4.6387e-16
Au-194 |  | 71.5852 | 16.744 | 17.3832 | 45.9481 | 67.1603 | 2.6487 | 0.61953 | 0.64318 | 1.7001 | 2.4849 | 1.6877e-10 | 3.9476e-14 | 4.0982e-11 | 1.0833e-10 | 1.5834e-10
Au-195 |  | 0.9199 | 1.1903 | 0.76997 | 1.3484 | 1.6763 | 0.034036 | 0.044042 | 0.028489 | 0.049889 | 0.062022 | 2.5608e-10 | 3.3137e-13 | 2.1434e-10 | 3.7536e-10 | 4.6665e-10
Au-195m |  | 6.1229 | 2.2778 | 1.9683 | 5.3104 | 7.1107 | 0.22655 | 0.084278 | 0.072829 | 0.19648 | 0.26309 | 3.2333e-15 | 1.2028e-18 | 1.0394e-15 | 2.8042e-15 | 3.7549e-15
Au-196 |  | 25.0052 | 7.3924 | 7.5415 | 19.8428 | 26.5308 | 0.92519 | 0.27352 | 0.27903 | 0.73419 | 0.98164 | 2.3246e-10 | 6.8724e-14 | 7.0109e-11 | 1.8447e-10 | 2.4664e-10
Au-196m |  | 9.9448 | 6.3814 | 4.9751 | 11.2709 | 14.8584 | 0.36796 | 0.23611 | 0.18408 | 0.41702 | 0.54976 | 5.981e-12 | 3.838e-15 | 2.9922e-12 | 6.7786e-12 | 8.9362e-12
Au-198 |  | 14.2831 | 2.3701 | 2.9228 | 9.3265 | 11.4975 | 0.52848 | 0.087694 | 0.10814 | 0.34508 | 0.42541 | 5.8471e-11 | 9.7026e-15 | 1.1965e-11 | 3.818e-11 | 4.7068e-11
Au-198m |  | 40.6124 | 16.6435 | 16.694 | 39.9887 | 49.2945 | 1.5027 | 0.61581 | 0.61768 | 1.4796 | 1.8239 | 1.4003e-10 | 5.7385e-14 | 5.7559e-11 | 1.3788e-10 | 1.6996e-10
Au-199 |  | 1.4764 | 0.61895 | 0.6083 | 1.4182 | 1.789 | 0.054626 | 0.022901 | 0.022507 | 0.052475 | 0.066194 | 7.0747e-12 | 2.966e-15 | 2.9149e-12 | 6.7961e-12 | 8.5728e-12
Au-200 |  | 3.9496 | 0.72896 | 0.76264 | 2.22 | 2.8737 | 0.14613 | 0.026972 | 0.028218 | 0.082141 | 0.10633 | 2.0367e-13 | 3.7591e-17 | 3.9327e-14 | 1.1448e-13 | 1.4819e-13
Au-200m |  | 331.521 | 58.4768 | 73.3202 | 217.6863 | 283.9268 | 12.2663 | 2.1636 | 2.7128 | 8.0544 | 10.5053 | 3.9631e-10 | 6.9905e-14 | 8.7649e-11 | 2.6023e-10 | 3.3942e-10
Au-201 |  | 0.11922 | 0.094894 | 0.037172 | 0.10005 | 0.14292 | 0.0044111 | 0.0035111 | 0.0013754 | 0.0037019 | 0.0052879 | 3.319e-15 | 2.6419e-18 | 1.0349e-15 | 2.7854e-15 | 3.9788e-15
Au-202 |  | 1.6861 | 0.37745 | 0.33226 | 0.94517 | 1.2668 | 0.062387 | 0.013966 | 0.012294 | 0.034971 | 0.046873 | 8.7093e-16 | 1.9497e-19 | 1.7162e-16 | 4.8821e-16 | 6.5436e-16
Ba-124 |  | 17.5792 | 5.9115 | 5.2543 | 15.2748 | 23.3352 | 0.65043 | 0.21873 | 0.19441 | 0.56517 | 0.8634 | 1.2774e-13 | 4.2955e-17 | 3.818e-14 | 1.1099e-13 | 1.6956e-13
Ba-126 |  | 25.644 | 6.7151 | 6.5763 | 19.7276 | 29.3639 | 0.94883 | 0.24846 | 0.24332 | 0.72992 | 1.0865 | 1.7213e-12 | 4.5074e-16 | 4.4142e-13 | 1.3242e-12 | 1.971e-12
Ba-127 |  | 10.7815 | 4.7817 | 3.8594 | 10.9993 | 17.3046 | 0.39891 | 0.17692 | 0.1428 | 0.40697 | 0.64027 | 9.2638e-14 | 4.1086e-17 | 3.3161e-14 | 9.4509e-14 | 1.4869e-13
Ba-128 |  | 0.51829 | 0.4168 | 0.247 | 0.70661 | 1.124 | 0.019177 | 0.015422 | 0.0091388 | 0.026144 | 0.041586 | 1.2367e-12 | 9.9451e-16 | 5.8935e-13 | 1.686e-12 | 2.6818e-12
Ba-129 |  | 4.8855 | 2.3843 | 1.8207 | 5.3957 | 8.6782 | 0.18076 | 0.088219 | 0.067366 | 0.19964 | 0.32109 | 4.4921e-13 | 2.1923e-16 | 1.6741e-13 | 4.9614e-13 | 7.9795e-13
Ba-129m |  | 158.7307 | 33.1342 | 36.2972 | 106.9385 | 152.3379 | 5.873 | 1.226 | 1.343 | 3.9567 | 5.6365 | 1.4137e-11 | 2.951e-15 | 3.2327e-12 | 9.5243e-12 | 1.3568e-11
Ba-131 |  | 21.8184 | 7.0637 | 6.7896 | 20.1693 | 29.3677 | 0.80728 | 0.26136 | 0.25122 | 0.74626 | 1.0866 | 2.5215e-10 | 8.1633e-14 | 7.8466e-11 | 2.3309e-10 | 3.3939e-10
Ba-131m |  | 0.72483 | 0.58383 | 0.46553 | 1.098 | 1.3477 | 0.026819 | 0.021602 | 0.017225 | 0.040627 | 0.049863 | 7.3852e-15 | 5.9485e-18 | 4.7433e-15 | 1.1188e-14 | 1.3731e-14
Ba-133 |  | 18.2919 | 6.8347 | 6.1386 | 17.436 | 25.3183 | 0.6768 | 0.25288 | 0.22713 | 0.64513 | 0.93678 | 7.1661e-08 | 2.6776e-11 | 2.4049e-08 | 6.8308e-08 | 9.9188e-08
Ba-133m |  | 0.62182 | 0.44024 | 0.27591 | 0.78298 | 1.21 | 0.023008 | 0.016289 | 0.010209 | 0.02897 | 0.044769 | 1.0283e-12 | 7.2802e-16 | 4.5628e-13 | 1.2948e-12 | 2.0009e-12
Ba-135m |  | 0.45032 | 0.29653 | 0.1961 | 0.55742 | 0.86646 | 0.016662 | 0.010972 | 0.0072558 | 0.020625 | 0.032059 | 5.5768e-13 | 3.6723e-16 | 2.4286e-13 | 6.9032e-13 | 1.073e-12
Ba-137m | SE | 21.3801 | 3.1239 | 4.0869 | 12.6076 | 15.6922 | 0.79107 | 0.11559 | 0.15121 | 0.46648 | 0.58061 | 3.9821e-14 | 5.8185e-18 | 7.6119e-15 | 2.3482e-14 | 2.9227e-14
Ba-139 |  | 0.34791 | 0.30974 | 0.14959 | 0.31521 | 0.38191 | 0.012873 | 0.011461 | 0.0055346 | 0.011663 | 0.014131 | 2.1398e-14 | 1.9051e-17 | 9.2002e-15 | 1.9387e-14 | 2.349e-14
Ba-140 |  | 3.0991 | 1.0997 | 0.86043 | 2.6056 | 3.824 | 0.11467 | 0.040688 | 0.031836 | 0.096408 | 0.14149 | 4.2443e-11 | 1.506e-14 | 1.1784e-11 | 3.5685e-11 | 5.237e-11
Ba-141 |  | 62.976 | 11.5317 | 13.9776 | 40.1717 | 51.2744 | 2.3301 | 0.42667 | 0.51717 | 1.4864 | 1.8972 | 8.6424e-13 | 1.5825e-16 | 1.9182e-13 | 5.5129e-13 | 7.0366e-13
Ba-142 |  | 63.9618 | 10.8676 | 13.0598 | 37.1322 | 51.9852 | 2.3666 | 0.4021 | 0.48321 | 1.3739 | 1.9235 | 5.1288e-13 | 8.7143e-17 | 1.0472e-13 | 2.9775e-13 | 4.1685e-13
Be-10 |  | . | . | . | . | . | . | . | . | . | . | . | . | . | . | .
Be-7 |  | 0.19311 | 0.027323 | 0.036949 | 0.12307 | 0.17072 | 0.0071452 | 0.001011 | 0.0013671 | 0.0045535 | 0.0063167 | 5.5189e-13 | 7.8086e-17 | 1.0559e-13 | 3.5171e-13 | 4.8789e-13
Bi-197 |  | 142.5858 | 32.5859 | 32.6715 | 84.9272 | 125.4423 | 5.2757 | 1.2057 | 1.2088 | 3.1423 | 4.6414 | 1.3916e-12 | 3.1804e-16 | 3.1888e-13 | 8.2889e-13 | 1.2243e-12
Bi-200 |  | 413.1433 | 81.7045 | 91.8369 | 258.8566 | 359.9109 | 15.2863 | 3.0231 | 3.398 | 9.5777 | 13.3167 | 1.6023e-11 | 3.1687e-15 | 3.5616e-12 | 1.0039e-11 | 1.3958e-11
Bi-201 |  | 151.4036 | 32.2499 | 33.0254 | 86.222 | 129.4772 | 5.6019 | 1.1932 | 1.2219 | 3.1902 | 4.7907 | 1.7509e-11 | 3.7295e-15 | 3.8192e-12 | 9.971e-12 | 1.4973e-11
Bi-202 |  | 452.0467 | 82.5794 | 94.7668 | 264.7533 | 366.1356 | 16.7257 | 3.0554 | 3.5064 | 9.7959 | 13.547 | 5.0202e-11 | 9.1708e-15 | 1.0524e-11 | 2.9402e-11 | 4.0661e-11
Bi-203 |  | 272.3318 | 51.6009 | 55.1716 | 147.8908 | 219.8292 | 10.0763 | 1.9092 | 2.0413 | 5.472 | 8.1337 | 2.078e-10 | 3.9374e-14 | 4.2099e-11 | 1.1285e-10 | 1.6774e-10
Bi-204 |  | 487.2566 | 89.3882 | 101.0055 | 276.4158 | 389.9058 | 18.0285 | 3.3074 | 3.7372 | 10.2274 | 14.4265 | 3.5648e-10 | 6.5397e-14 | 7.3896e-11 | 2.0223e-10 | 2.8526e-10
Bi-205 |  | 142.4374 | 29.719 | 30.154 | 80.6053 | 120.5144 | 5.2702 | 1.0996 | 1.1157 | 2.9824 | 4.459 | 3.4294e-09 | 7.1553e-13 | 7.26e-10 | 1.9407e-09 | 2.9016e-09
Bi-206 |  | 641.4398 | 115.4812 | 131.1815 | 366.9013 | 525.4018 | 23.7333 | 4.2728 | 4.8537 | 13.5753 | 19.4399 | 6.3282e-09 | 1.1393e-12 | 1.2942e-09 | 3.6197e-09 | 5.1834e-09
Bi-207 |  | 142.4712 | 30.4031 | 31.8176 | 86.5254 | 125.5476 | 5.2714 | 1.1249 | 1.1773 | 3.2014 | 4.6453 | 2.7168e-06 | 5.7975e-10 | 6.0672e-07 | 1.6499e-06 | 2.394e-06
Bi-208 |  | 167.5707 | 29.5002 | 28.269 | 77.3834 | 126.2239 | 6.2001 | 1.0915 | 1.046 | 2.8632 | 4.6703 | 0.035914 | 6.3226e-06 | 0.0060587 | 0.016585 | 0.027053
Bi-210 | SE | 4.2927e-08 | 3.2664e-07 | 2.9069e-08 | 4.2066e-08 | 4.2097e-08 | 1.5883e-09 | 1.2086e-08 | 1.0755e-09 | 1.5565e-09 | 1.5576e-09 | 3.4667e-19 | 2.6379e-21 | 2.3475e-19 | 3.3972e-19 | 3.3996e-19
Bi-210m |  | 8.1612 | 1.7215 | 2.0917 | 5.9707 | 7.4646 | 0.30196 | 0.063696 | 0.077395 | 0.22092 | 0.27619 | 0.014588 | 3.0773e-06 | 0.003739 | 0.010673 | 0.013343
Bi-211 |  | 0.23279 | 0.04947 | 0.058919 | 0.171 | 0.21064 | 0.0086131 | 0.0018304 | 0.00218 | 0.006327 | 0.0077936 | 5.5996e-16 | 1.19e-19 | 1.4173e-16 | 4.1134e-16 | 5.0668e-16
Bi-212 |  | 0.68836 | 0.33794 | 0.17426 | 0.48736 | 0.69414 | 0.025469 | 0.012504 | 0.0064478 | 0.018032 | 0.025683 | 4.7073e-14 | 2.311e-17 | 1.1917e-14 | 3.3327e-14 | 4.7468e-14
Bi-212n |  | . | . | . | . | . | . | . | . | . | . | . | . | . | . | .
Bi-213 | SE | 1.4301 | 0.34759 | 0.31728 | 0.95852 | 1.2664 | 0.052915 | 0.012861 | 0.011739 | 0.035465 | 0.046856 | 7.3982e-14 | 1.7981e-17 | 1.6413e-14 | 4.9585e-14 | 6.5511e-14
Bi-214 | SE | 84.29 | 10.504 | 13.6489 | 40.9837 | 55.563 | 3.1187 | 0.38865 | 0.50501 | 1.5164 | 2.0558 | 1.9123e-12 | 2.383e-16 | 3.0965e-13 | 9.2978e-13 | 1.2605e-12
Bi-215 |  | 6.1132 | 1.7239 | 1.5529 | 4.2298 | 5.5537 | 0.22619 | 0.063785 | 0.057458 | 0.1565 | 0.20549 | 5.3213e-14 | 1.5006e-17 | 1.3518e-14 | 3.682e-14 | 4.8344e-14
Bi-216 |  | 41.5289 | 7.3105 | 8.4129 | 26.3928 | 34.7017 | 1.5366 | 0.27049 | 0.31128 | 0.97654 | 1.284 | 1.037e-13 | 1.8254e-17 | 2.1007e-14 | 6.5903e-14 | 8.665e-14
Bk-245 |  | 8.565 | 4.4785 | 3.8222 | 10.8496 | 11.943 | 0.31691 | 0.16571 | 0.14142 | 0.40144 | 0.44189 | 7.9522e-11 | 4.1581e-14 | 3.5487e-11 | 1.0073e-10 | 1.1088e-10
Bk-246 |  | 55.6621 | 17.6162 | 14.9012 | 46.1512 | 59.2206 | 2.0595 | 0.6518 | 0.55134 | 1.7076 | 2.1912 | 1.8907e-10 | 5.9839e-14 | 5.0617e-11 | 1.5677e-10 | 2.0116e-10
Bk-247 |  | 3.1606 | 1.207 | 1.2365 | 3.136 | 3.756 | 0.11694 | 0.04466 | 0.045752 | 0.11603 | 0.13897 | 3.0165e-06 | 1.152e-09 | 1.1802e-06 | 2.9931e-06 | 3.5847e-06
Bk-248m |  | 0.46201 | 0.31752 | 0.1979 | 0.60701 | 0.70517 | 0.017094 | 0.011748 | 0.0073223 | 0.022459 | 0.026091 | 8.6797e-13 | 5.9652e-16 | 3.7179e-13 | 1.1404e-12 | 1.3248e-12
Bk-249 |  | 1.0955e-10 | 1.5337e-10 | 6.7621e-11 | 1.2842e-10 | 1.2138e-10 | 4.0535e-12 | 5.6745e-12 | 2.502e-12 | 4.7515e-12 | 4.4912e-12 | 6.9057e-20 | 9.6673e-23 | 4.2625e-20 | 8.0948e-20 | 7.6513e-20
Bk-250 |  | 37.3728 | 7.0349 | 7.206 | 21.6155 | 29.5483 | 1.3828 | 0.26029 | 0.26662 | 0.79977 | 1.0933 | 9.5924e-12 | 1.8056e-15 | 1.8495e-12 | 5.548e-12 | 7.5841e-12
Bk-251 |  | 1.3313 | 1.1606 | 0.73344 | 2.0684 | 2.2097 | 0.049257 | 0.042942 | 0.027137 | 0.076531 | 0.08176 | 9.8974e-14 | 8.6284e-17 | 5.4527e-14 | 1.5378e-13 | 1.6428e-13
Br-72 |  | 238.4954 | 33.6182 | 41.9038 | 120.8444 | 165.9291 | 8.8243 | 1.2439 | 1.5504 | 4.4712 | 6.1394 | 1.1984e-13 | 1.6892e-17 | 2.1055e-14 | 6.072e-14 | 8.3374e-14
Br-73 |  | 49.1846 | 12.0606 | 12.5793 | 32.8111 | 45.6634 | 1.8198 | 0.44624 | 0.46543 | 1.214 | 1.6895 | 6.5033e-14 | 1.5947e-17 | 1.6633e-14 | 4.3384e-14 | 6.0377e-14
Br-74 |  | 450.3474 | 52.0932 | 66.7636 | 200.0075 | 274.4216 | 16.6629 | 1.9274 | 2.4703 | 7.4003 | 10.1536 | 4.5094e-12 | 5.2161e-16 | 6.6851e-13 | 2.0027e-12 | 2.7478e-12
Br-74m |  | 479.4313 | 59.8328 | 77.8229 | 234.9043 | 309.0034 | 17.739 | 2.2138 | 2.8794 | 8.6915 | 11.4331 | 8.694e-12 | 1.085e-15 | 1.4112e-12 | 4.2597e-12 | 5.6035e-12
Br-75 |  | 57.9828 | 12.4726 | 13.6717 | 40.6586 | 51.3549 | 2.1454 | 0.46149 | 0.50585 | 1.5044 | 1.9001 | 2.2402e-12 | 4.8189e-16 | 5.2822e-13 | 1.5709e-12 | 1.9841e-12
Br-76 |  | 233.7335 | 36.3636 | 39.7233 | 122.2813 | 172.8087 | 8.6481 | 1.3455 | 1.4698 | 4.5244 | 6.3939 | 9.1982e-11 | 1.431e-14 | 1.5632e-11 | 4.8122e-11 | 6.8006e-11
Br-76m |  | 0.26319 | 0.49794 | 0.19749 | 0.34904 | 0.40641 | 0.0097379 | 0.018424 | 0.0073071 | 0.012914 | 0.015037 | 2.3265e-18 | 4.4017e-21 | 1.7457e-18 | 3.0854e-18 | 3.5925e-18
Br-77 |  | 11.2235 | 4.0842 | 3.1304 | 9.2081 | 12.665 | 0.41527 | 0.15111 | 0.11582 | 0.3407 | 0.4686 | 1.5755e-11 | 5.7332e-15 | 4.3943e-12 | 1.2926e-11 | 1.7779e-11
Br-77m |  | 0.092908 | 0.10434 | 0.055013 | 0.13628 | 0.15262 | 0.0034376 | 0.0038606 | 0.0020355 | 0.0050422 | 0.0056469 | 1.6311e-16 | 1.8318e-19 | 9.6583e-17 | 2.3925e-16 | 2.6795e-16
Br-78 |  | 6.0932 | 1.5948 | 1.3928 | 4.1989 | 5.3181 | 0.22545 | 0.059007 | 0.051533 | 0.15536 | 0.19677 | 1.6356e-14 | 4.2808e-18 | 3.7386e-15 | 1.1271e-14 | 1.4275e-14
Br-80 |  | 0.29811 | 0.16082 | 0.07611 | 0.21222 | 0.26989 | 0.01103 | 0.0059504 | 0.0028161 | 0.0078523 | 0.009986 | 2.2462e-15 | 1.2118e-18 | 5.7348e-16 | 1.5991e-15 | 2.0336e-15
Br-80m |  | 0.027758 | 0.20583 | 0.044938 | 0.057814 | 0.055158 | 0.001027 | 0.0076155 | 0.0016627 | 0.0021391 | 0.0020408 | 3.1376e-15 | 2.3266e-17 | 5.0796e-15 | 6.535e-15 | 6.2348e-15
Br-82 |  | 356.3138 | 44.1288 | 61.5869 | 186.8373 | 249.0914 | 13.1836 | 1.6328 | 2.2787 | 6.913 | 9.2164 | 3.2967e-10 | 4.0829e-14 | 5.6981e-11 | 1.7286e-10 | 2.3046e-10
Br-82m |  | 0.024284 | 0.046543 | 0.011353 | 0.028118 | 0.038741 | 0.0008985 | 0.0017221 | 0.00042007 | 0.0010404 | 0.0014334 | 6.5027e-17 | 1.2463e-19 | 3.0402e-17 | 7.5294e-17 | 1.0374e-16
Br-83 |  | 0.0036522 | 0.0020944 | 0.00077587 | 0.0023589 | 0.003204 | 0.00013513 | 7.7494e-05 | 2.8707e-05 | 8.728e-05 | 0.00011855 | 2.3254e-16 | 1.3336e-19 | 4.9401e-17 | 1.5019e-16 | 2.04e-16
Br-84 |  | 91.5607 | 9.7416 | 12.8017 | 37.3807 | 54.222 | 3.3877 | 0.36044 | 0.47366 | 1.3831 | 2.0062 | 1.3029e-12 | 1.3862e-16 | 1.8217e-13 | 5.3193e-13 | 7.7159e-13
Br-84m |  | 349.2352 | 43.8616 | 58.0091 | 176.2637 | 238.142 | 12.9217 | 1.6229 | 2.1463 | 6.5218 | 8.8113 | 9.3767e-13 | 1.1777e-16 | 1.5575e-13 | 4.7326e-13 | 6.3939e-13
Br-85 |  | 0.23019 | 0.071933 | 0.046766 | 0.11615 | 0.15456 | 0.008517 | 0.0026615 | 0.0017303 | 0.0042977 | 0.0057186 | 3.0228e-16 | 9.446e-20 | 6.1411e-17 | 1.5253e-16 | 2.0296e-16
C-10 |  | 69.7296 | 9.373 | 12.7371 | 38.0888 | 47.9894 | 2.58 | 0.3468 | 0.47127 | 1.4093 | 1.7756 | 1.1921e-15 | 1.6024e-19 | 2.1775e-16 | 6.5117e-16 | 8.2043e-16
C-11 |  | . | . | . | . | . | . | . | . | . | . | . | . | . | . | .
C-14 |  | . | . | . | . | . | . | . | . | . | . | . | . | . | . | .
Ca-41 |  | . | . | . | . | . | . | . | . | . | . | . | . | . | . | .
Ca-45 |  | 1.9417e-10 | 1.0277e-09 | 2.7378e-10 | 4.9913e-10 | 6.2529e-10 | 7.1845e-12 | 3.8027e-11 | 1.013e-11 | 1.8468e-11 | 2.3136e-11 | 1.0904e-20 | 5.7713e-23 | 1.5374e-20 | 2.8028e-20 | 3.5113e-20
Ca-47 |  | 37.8575 | 4.6889 | 6.2832 | 18.2088 | 25.3104 | 1.4007 | 0.17349 | 0.23248 | 0.67372 | 0.93648 | 6.1914e-11 | 7.6684e-15 | 1.0276e-11 | 2.9779e-11 | 4.1394e-11
Ca-49 |  | 159.3809 | 13.5331 | 17.5783 | 51.9488 | 79.7864 | 5.8971 | 0.50072 | 0.6504 | 1.9221 | 2.9521 | 3.627e-13 | 3.0797e-17 | 4.0003e-14 | 1.1822e-13 | 1.8157e-13
Cd-101 |  | 174.3073 | 33.4362 | 36.1443 | 108.1797 | 149.1556 | 6.4494 | 1.2371 | 1.3373 | 4.0026 | 5.5188 | 1.2755e-13 | 2.4467e-17 | 2.6449e-14 | 7.9161e-14 | 1.0914e-13
Cd-102 |  | 43.7484 | 10.4267 | 10.1438 | 33.6776 | 47.4103 | 1.6187 | 0.38579 | 0.37532 | 1.2461 | 1.7542 | 1.3075e-13 | 3.1161e-17 | 3.0316e-14 | 1.0065e-13 | 1.4169e-13
Cd-103 |  | 125.5752 | 23.8999 | 23.1681 | 75.8898 | 110.1575 | 4.6463 | 0.88429 | 0.85722 | 2.8079 | 4.0758 | 5.03e-13 | 9.5732e-17 | 9.2801e-14 | 3.0398e-13 | 4.4124e-13
Cd-104 |  | 6.6422 | 2.9949 | 2.2876 | 6.9128 | 9.9591 | 0.24576 | 0.11081 | 0.084643 | 0.25577 | 0.36849 | 2.1234e-13 | 9.574e-17 | 7.3131e-14 | 2.2099e-13 | 3.1837e-13
Cd-105 |  | 51.5206 | 10.9097 | 10.1048 | 33.7302 | 48.4304 | 1.9063 | 0.40366 | 0.37388 | 1.248 | 1.7919 | 1.5994e-12 | 3.3869e-16 | 3.137e-13 | 1.0471e-12 | 1.5035e-12
Cd-107 |  | 0.092622 | 0.22313 | 0.059342 | 0.18579 | 0.24508 | 0.003427 | 0.0082558 | 0.0021957 | 0.0068741 | 0.0090679 | 2.059e-14 | 4.9603e-17 | 1.3192e-14 | 4.1302e-14 | 5.4482e-14
Cd-109 |  | 0.024342 | 0.15178 | 0.026383 | 0.063384 | 0.070528 | 0.00090065 | 0.005616 | 0.00097618 | 0.0023452 | 0.0026095 | 9.3913e-12 | 5.8559e-14 | 1.0179e-11 | 2.4454e-11 | 2.721e-11
Cd-111m |  | 11.3215 | 2.9653 | 3.2634 | 9.6642 | 12.2535 | 0.4189 | 0.10971 | 0.12075 | 0.35758 | 0.45338 | 3.2469e-13 | 8.5041e-17 | 9.3593e-14 | 2.7716e-13 | 3.5142e-13
Cd-113 |  | . | . | . | . | . | . | . | . | . | . | . | . | . | . | .
Cd-113m |  | 2.219e-06 | 1.0683e-05 | 1.0837e-06 | 3.0411e-06 | 3.8282e-06 | 8.2104e-08 | 3.9526e-07 | 4.0095e-08 | 1.1252e-07 | 1.4164e-07 | 9.8997e-15 | 4.7658e-17 | 4.8345e-15 | 1.3567e-14 | 1.7078e-14
Cd-115 |  | 2.8191 | 0.49975 | 0.56573 | 1.8569 | 2.6219 | 0.10431 | 0.018491 | 0.020932 | 0.068706 | 0.09701 | 5.5397e-12 | 9.8205e-16 | 1.1117e-12 | 3.649e-12 | 5.1522e-12
Cd-115m |  | 0.049664 | 0.018795 | 0.0097836 | 0.025101 | 0.033983 | 0.0018376 | 0.00069543 | 0.00036199 | 0.00092874 | 0.0012574 | 1.9541e-12 | 7.3952e-16 | 3.8494e-13 | 9.8762e-13 | 1.3371e-12
Cd-117 |  | 58.3119 | 8.2746 | 10.5677 | 31.6589 | 42.5972 | 2.1575 | 0.30616 | 0.391 | 1.1714 | 1.5761 | 5.43e-12 | 7.7052e-16 | 9.8405e-13 | 2.9481e-12 | 3.9666e-12
Cd-117m |  | 143.5678 | 16.132 | 22.0887 | 65.193 | 92.5261 | 5.312 | 0.59688 | 0.81728 | 2.4121 | 3.4235 | 1.804e-11 | 2.0271e-15 | 2.7756e-12 | 8.1918e-12 | 1.1626e-11
Cd-118 |  | . | . | . | . | . | . | . | . | . | . | . | . | . | . | .
Cd-119 |  | 111.2581 | 14.7941 | 18.9287 | 56.5888 | 77.3621 | 4.1166 | 0.54738 | 0.70036 | 2.0938 | 2.8624 | 1.8973e-13 | 2.5229e-17 | 3.2279e-14 | 9.6501e-14 | 1.3193e-13
Cd-119m |  | 187.1428 | 22.5164 | 29.429 | 86.9265 | 121.9059 | 6.9243 | 0.83311 | 1.0889 | 3.2163 | 4.5105 | 2.61e-13 | 3.1403e-17 | 4.1044e-14 | 1.2123e-13 | 1.7002e-13
Ce-130 |  | 21.3222 | 7.3372 | 7.0538 | 19.5973 | 28.2564 | 0.78892 | 0.27148 | 0.26099 | 0.7251 | 1.0455 | 3.3815e-13 | 1.1636e-16 | 1.1187e-13 | 3.108e-13 | 4.4812e-13
Ce-131 |  | 116.4927 | 25.9522 | 27.1514 | 80.0376 | 113.1864 | 4.3102 | 0.96023 | 1.0046 | 2.9614 | 4.1879 | 8.2923e-13 | 1.8473e-16 | 1.9327e-13 | 5.6973e-13 | 8.0569e-13
Ce-132 |  | 9.4942 | 3.6492 | 3.6279 | 9.5565 | 12.6438 | 0.35128 | 0.13502 | 0.13423 | 0.35359 | 0.46782 | 1.406e-12 | 5.4042e-16 | 5.3726e-13 | 1.4153e-12 | 1.8725e-12
Ce-133 |  | 14.9293 | 7.8926 | 6.2201 | 16.6156 | 25.9229 | 0.55238 | 0.29203 | 0.23014 | 0.61478 | 0.95915 | 1.026e-12 | 5.4244e-16 | 4.2749e-13 | 1.1419e-12 | 1.7816e-12
Ce-133m |  | 172.3728 | 36.0021 | 38.5044 | 114.4272 | 171.3184 | 6.3778 | 1.3321 | 1.4247 | 4.2338 | 6.3388 | 3.5906e-11 | 7.4994e-15 | 8.0207e-12 | 2.3836e-11 | 3.5687e-11
Ce-134 |  | 0.029111 | 0.14332 | 0.043862 | 0.066457 | 0.085624 | 0.0010771 | 0.0053029 | 0.0016229 | 0.0024589 | 0.0031681 | 9.456e-14 | 4.6555e-16 | 1.4248e-13 | 2.1587e-13 | 2.7813e-13
Ce-135 |  | 56.4218 | 12.9536 | 13.8808 | 41.6605 | 58.5157 | 2.0876 | 0.47928 | 0.51359 | 1.5414 | 2.1651 | 4.3093e-11 | 9.8935e-15 | 1.0602e-11 | 3.1819e-11 | 4.4692e-11
Ce-137 |  | 0.13279 | 0.2591 | 0.10141 | 0.22295 | 0.35333 | 0.0049132 | 0.0095867 | 0.0037522 | 0.0082493 | 0.013073 | 5.2333e-14 | 1.0211e-16 | 3.9967e-14 | 8.7868e-14 | 1.3925e-13
Ce-137m |  | 0.3729 | 0.27187 | 0.17463 | 0.46122 | 0.70636 | 0.013797 | 0.010059 | 0.0064615 | 0.017065 | 0.026135 | 5.6172e-13 | 4.0954e-16 | 2.6306e-13 | 6.9478e-13 | 1.064e-12
Ce-139 |  | 3.5447 | 1.7751 | 1.5771 | 3.9701 | 5.3436 | 0.13115 | 0.065679 | 0.058353 | 0.14689 | 0.19771 | 5.2025e-10 | 2.6053e-13 | 2.3147e-10 | 5.8268e-10 | 7.8427e-10
Ce-141 |  | 0.80537 | 0.3325 | 0.36594 | 0.88106 | 1.0722 | 0.029799 | 0.012303 | 0.01354 | 0.032599 | 0.039672 | 2.8318e-11 | 1.1691e-14 | 1.2867e-11 | 3.098e-11 | 3.7701e-11
Ce-143 |  | 8.0365 | 2.846 | 2.4429 | 6.7996 | 9.4857 | 0.29735 | 0.1053 | 0.090388 | 0.25159 | 0.35097 | 1.2136e-11 | 4.2979e-15 | 3.6892e-12 | 1.0268e-11 | 1.4325e-11
Ce-144 |  | 0.044407 | 0.027587 | 0.026016 | 0.059747 | 0.07382 | 0.001643 | 0.0010207 | 0.00096258 | 0.0022107 | 0.0027314 | 1.3976e-11 | 8.6824e-15 | 8.1879e-12 | 1.8804e-11 | 2.3233e-11
Ce-145 |  | 45.9005 | 12.1246 | 11.4265 | 32.6346 | 47.2725 | 1.6983 | 0.44861 | 0.42278 | 1.2075 | 1.7491 | 1.0672e-13 | 2.8191e-17 | 2.6568e-14 | 7.5878e-14 | 1.0991e-13
Cf-244 |  | 3.4855e-05 | 0.0011477 | 7.2814e-05 | 9.8304e-05 | 7.8326e-05 | 1.2896e-06 | 4.2464e-05 | 2.6941e-06 | 3.6373e-06 | 2.8981e-06 | 8.7893e-19 | 2.8941e-20 | 1.8361e-18 | 2.4789e-18 | 1.9751e-18
Cf-246 |  | 6.0604e-05 | 0.00058316 | 5.4746e-05 | 0.00011965 | 0.0001237 | 2.2423e-06 | 2.1577e-05 | 2.0256e-06 | 4.427e-06 | 4.5767e-06 | 1.7012e-16 | 1.637e-18 | 1.5368e-16 | 3.3586e-16 | 3.4723e-16
Cf-247 |  | 1.8618 | 1.6327 | 1.0556 | 3.1267 | 3.3449 | 0.068888 | 0.060411 | 0.039058 | 0.11569 | 0.12376 | 4.5714e-13 | 4.0089e-16 | 2.5919e-13 | 7.6772e-13 | 8.213e-13
Cf-248 |  | 0.00054466 | 0.0011706 | 0.00024713 | 0.00081989 | 0.0010162 | 2.0153e-05 | 4.3313e-05 | 9.1437e-06 | 3.0336e-05 | 3.76e-05 | 3.4609e-13 | 7.4384e-16 | 1.5703e-13 | 5.2098e-13 | 6.4572e-13
Cf-249 |  | 11.2236 | 2.7488 | 2.7867 | 9.0206 | 10.6825 | 0.41527 | 0.10171 | 0.10311 | 0.33376 | 0.39525 | 2.7466e-06 | 6.7269e-10 | 6.8194e-07 | 2.2075e-06 | 2.6142e-06
Cf-250 |  | 0.015997 | 0.0097776 | 0.0051128 | 0.01896 | 0.024684 | 0.00059191 | 0.00036177 | 0.00018917 | 0.00070153 | 0.00091332 | 1.4647e-10 | 8.9524e-14 | 4.6813e-11 | 1.736e-10 | 2.2601e-10
Cf-251 |  | 2.495 | 1.4491 | 1.1744 | 3.3267 | 3.6463 | 0.092313 | 0.053618 | 0.043452 | 0.12309 | 0.13491 | 1.5781e-06 | 9.1661e-10 | 7.4282e-07 | 2.1042e-06 | 2.3064e-06
Cf-252 |  | 9.676 | 1.6192 | 1.7657 | 5.4102 | 7.3921 | 0.35801 | 0.05991 | 0.065331 | 0.20018 | 0.27351 | 1.8058e-08 | 3.0219e-12 | 3.2954e-09 | 1.0097e-08 | 1.3796e-08
Cf-253 |  | 0.00039882 | 0.0069446 | 0.00072971 | 0.001183 | 0.0010011 | 1.4756e-05 | 0.00025695 | 2.6999e-05 | 4.3771e-05 | 3.704e-05 | 1.3786e-14 | 2.4005e-16 | 2.5223e-14 | 4.0891e-14 | 3.4604e-14
Cf-254 |  | 12396.5328 | 1652.9357 | 2131.0775 | 6290.9986 | 8659.9796 | 458.6717 | 61.1586 | 78.8499 | 232.7669 | 320.4192 | 1.4614e-06 | 1.9485e-10 | 2.5122e-07 | 7.4161e-07 | 1.0209e-06
Cf-255 |  | . | . | . | . | . | . | . | . | . | . | . | . | . | . | .
Cl-34 |  | 0.00025289 | 0.00038601 | 0.00016651 | 0.00044414 | 0.00074868 | 9.357e-06 | 1.4282e-05 | 6.1608e-06 | 1.6433e-05 | 2.7701e-05 | 1.1653e-21 | 1.7787e-24 | 7.6725e-22 | 2.0465e-21 | 3.4498e-21
Cl-34m |  | 92.7044 | 12.4229 | 16.2578 | 45.0325 | 64.3903 | 3.4301 | 0.45965 | 0.60154 | 1.6662 | 2.3824 | 5.3732e-13 | 7.2004e-17 | 9.4231e-14 | 2.6101e-13 | 3.7321e-13
Cl-36 |  | 2.5237e-06 | 8.7146e-05 | 2.8498e-06 | 5.4799e-06 | 7.9253e-06 | 9.3376e-08 | 3.2244e-06 | 1.0544e-07 | 2.0276e-07 | 2.9323e-07 | 7.657e-11 | 2.6441e-12 | 8.6465e-11 | 1.6626e-10 | 2.4046e-10
Cl-38 |  | 50.1566 | 5.4243 | 6.7855 | 20.1192 | 29.5825 | 1.8558 | 0.2007 | 0.25106 | 0.74441 | 1.0946 | 3.7812e-13 | 4.0892e-17 | 5.1154e-14 | 1.5167e-13 | 2.2301e-13
Cl-39 |  | 87.4528 | 11.5935 | 14.9295 | 43.6717 | 59.6503 | 3.2358 | 0.42896 | 0.55239 | 1.6159 | 2.2071 | 1.0102e-12 | 1.3392e-16 | 1.7246e-13 | 5.0448e-13 | 6.8906e-13
Cl-40 |  | 370.5147 | 36.8643 | 48.7689 | 145.3618 | 212.1952 | 13.709 | 1.364 | 1.8044 | 5.3784 | 7.8512 | 1.0659e-13 | 1.0605e-17 | 1.4029e-14 | 4.1816e-14 | 6.1042e-14
Cm-238 |  | 1.0842 | 0.76691 | 0.60965 | 1.6298 | 1.6628 | 0.040117 | 0.028376 | 0.022557 | 0.060301 | 0.061525 | 1.9795e-13 | 1.4002e-16 | 1.1131e-13 | 2.9756e-13 | 3.0359e-13
Cm-239 |  | 10.1099 | 4.6704 | 4.5097 | 11.9942 | 13.0363 | 0.37407 | 0.1728 | 0.16686 | 0.44379 | 0.48234 | 2.2397e-12 | 1.0347e-15 | 9.9908e-13 | 2.6572e-12 | 2.888e-12
Cm-240 |  | 5.6525e-05 | 0.0013084 | 8.5749e-05 | 0.00013983 | 0.00011876 | 2.0914e-06 | 4.8409e-05 | 3.1727e-06 | 5.1737e-06 | 4.3942e-06 | 2.8098e-15 | 6.5038e-17 | 4.2625e-15 | 6.9509e-15 | 5.9036e-15
Cm-241 |  | 30.2632 | 12.0968 | 9.8678 | 30.7828 | 37.9559 | 1.1197 | 0.44758 | 0.36511 | 1.139 | 1.4044 | 1.8351e-09 | 7.3355e-13 | 5.9838e-10 | 1.8667e-09 | 2.3016e-09
Cm-242 |  | 4.1461e-05 | 0.0010478 | 6.5935e-05 | 0.00010268 | 8.6484e-05 | 1.534e-06 | 3.8768e-05 | 2.4396e-06 | 3.799e-06 | 3.1999e-06 | 1.2531e-14 | 3.1667e-16 | 1.9927e-14 | 3.1031e-14 | 2.6138e-14
Cm-243 |  | 3.0679 | 1.6908 | 1.3041 | 3.7799 | 4.2843 | 0.11351 | 0.062561 | 0.048253 | 0.13985 | 0.15852 | 6.0744e-08 | 3.3478e-11 | 2.5821e-08 | 7.484e-08 | 8.4827e-08
Cm-244 |  | 5.5294e-05 | 0.00078802 | 5.6717e-05 | 0.0001082 | 0.00010618 | 2.0459e-06 | 2.9157e-05 | 2.0985e-06 | 4.0034e-06 | 3.9287e-06 | 6.8376e-13 | 9.7446e-15 | 7.0136e-13 | 1.338e-12 | 1.313e-12
Cm-245 |  | 1.9646 | 1.3535 | 1.0427 | 2.8234 | 2.935 | 0.07269 | 0.05008 | 0.038579 | 0.10447 | 0.1086 | 1.1456e-05 | 7.8924e-09 | 6.0799e-06 | 1.6463e-05 | 1.7114e-05
Cm-246 |  | 0.0055578 | 0.0042403 | 0.0019231 | 0.0071404 | 0.0090482 | 0.00020564 | 0.00015689 | 7.1155e-05 | 0.00026419 | 0.00033478 | 1.8222e-08 | 1.3902e-11 | 6.3053e-09 | 2.3411e-08 | 2.9666e-08
Cm-247 |  | 9.1151 | 1.5037 | 1.9333 | 6.1628 | 7.3468 | 0.33726 | 0.055636 | 0.071532 | 0.22802 | 0.27183 | 0.098342 | 1.6223e-05 | 0.020858 | 0.06649 | 0.079264
Cm-248 |  | 76.961 | 11.3264 | 13.5296 | 40.4848 | 55.5115 | 2.8476 | 0.41908 | 0.5006 | 1.4979 | 2.0539 | 0.018598 | 2.737e-06 | 0.0032694 | 0.0097832 | 0.013414
Cm-249 |  | 0.050512 | 0.063327 | 0.021268 | 0.059544 | 0.092019 | 0.0018689 | 0.0023431 | 0.00078691 | 0.0022031 | 0.0034047 | 4.2983e-15 | 5.3887e-18 | 1.8098e-15 | 5.0668e-15 | 7.8302e-15
Cm-250 |  | 7741.3517 | 1037.3697 | 1331.7867 | 3933.8534 | 5412.5242 | 286.43 | 38.3827 | 49.2761 | 145.5526 | 200.2634 | 0.044977 | 6.0271e-06 | 0.0077377 | 0.022856 | 0.031447
Cm-251 |  | 1.071 | 0.37075 | 0.27628 | 0.86183 | 1.0995 | 0.039627 | 0.013718 | 0.010222 | 0.031888 | 0.040682 | 2.4059e-14 | 8.3286e-18 | 6.2063e-15 | 1.936e-14 | 2.4699e-14
Co-54m |  | 466.9204 | 62.7742 | 82.0164 | 242.8306 | 323.0544 | 17.2761 | 2.3226 | 3.0346 | 8.9847 | 11.953 | 1.9879e-13 | 2.6726e-17 | 3.4919e-14 | 1.0339e-13 | 1.3754e-13
Co-55 |  | 106.5096 | 15.5212 | 19.2728 | 56.0596 | 77.9362 | 3.9409 | 0.57428 | 0.71309 | 2.0742 | 2.8836 | 3.2824e-11 | 4.7833e-15 | 5.9394e-12 | 1.7276e-11 | 2.4018e-11
Co-56 |  | 417.024 | 54.6909 | 66.3461 | 191.7542 | 278.5037 | 15.4299 | 2.0236 | 2.4548 | 7.0949 | 10.3046 | 1.3836e-08 | 1.8145e-12 | 2.2012e-09 | 6.3619e-09 | 9.24e-09
Co-57 |  | 2.2593 | 1.6423 | 1.3834 | 3.3987 | 3.97 | 0.083594 | 0.060767 | 0.051184 | 0.12575 | 0.14689 | 2.6845e-10 | 1.9514e-13 | 1.6437e-10 | 4.0384e-10 | 4.7172e-10
Co-58 |  | 44.2927 | 8.031 | 8.5034 | 24.7206 | 35.1967 | 1.6388 | 0.29715 | 0.31463 | 0.91466 | 1.3023 | 1.3965e-09 | 2.532e-13 | 2.6809e-10 | 7.7939e-10 | 1.1097e-09
Co-58m |  | 9.3775e-07 | 2.6492e-05 | 2.8133e-06 | 2.781e-06 | 3.0635e-06 | 3.4697e-08 | 9.8022e-07 | 1.0409e-07 | 1.029e-07 | 1.1335e-07 | 1.5716e-19 | 4.4399e-21 | 4.7149e-19 | 4.6607e-19 | 5.1341e-19
Co-60 |  | 206.1912 | 25.0543 | 34.1013 | 96.9651 | 134.8161 | 7.6291 | 0.92701 | 1.2617 | 3.5877 | 4.9882 | 1.826e-07 | 2.2188e-11 | 3.0199e-08 | 8.587e-08 | 1.1939e-07
Co-60m |  | 0.014637 | 0.019045 | 0.0087409 | 0.022075 | 0.037277 | 0.00054157 | 0.00070467 | 0.00032341 | 0.00081679 | 0.0013792 | 4.897e-17 | 6.3717e-20 | 2.9244e-17 | 7.3856e-17 | 1.2471e-16
Co-61 |  | 1.0908 | 0.80863 | 0.54836 | 0.91464 | 1.427 | 0.040359 | 0.029919 | 0.020289 | 0.033842 | 0.0528 | 3.5092e-14 | 2.6015e-17 | 1.7641e-14 | 2.9425e-14 | 4.5909e-14
Co-62 |  | 80.6716 | 10.1588 | 12.8825 | 36.0411 | 51.1832 | 2.9848 | 0.37587 | 0.47665 | 1.3335 | 1.8938 | 3.9967e-14 | 5.033e-18 | 6.3824e-15 | 1.7856e-14 | 2.5358e-14
Co-62m |  | 236.117 | 28.8287 | 37.8961 | 106.9362 | 151.4203 | 8.7363 | 1.0667 | 1.4022 | 3.9566 | 5.6026 | 1.0848e-12 | 1.3245e-16 | 1.7411e-13 | 4.913e-13 | 6.9567e-13
Cr-48 |  | 22.171 | 6.0963 | 7.3922 | 20.2335 | 23.8186 | 0.82033 | 0.22556 | 0.27351 | 0.74864 | 0.88129 | 7.3338e-12 | 2.0166e-15 | 2.4452e-12 | 6.6929e-12 | 7.8788e-12
Cr-49 |  | 24.3403 | 7.3086 | 8.4476 | 19.3437 | 27.1377 | 0.90059 | 0.27042 | 0.31256 | 0.71572 | 1.0041 | 2.6876e-13 | 8.07e-17 | 9.3276e-14 | 2.1359e-13 | 2.9965e-13
Cr-51 |  | 0.15296 | 0.085104 | 0.057781 | 0.16686 | 0.23763 | 0.0056594 | 0.0031489 | 0.0021379 | 0.0061739 | 0.0087924 | 1.6578e-12 | 9.2237e-16 | 6.2624e-13 | 1.8085e-12 | 2.5755e-12
Cr-55 |  | 0.00017137 | 0.00030412 | 8.3004e-05 | 0.00012132 | 0.00012575 | 6.3409e-06 | 1.1253e-05 | 3.0711e-06 | 4.4889e-06 | 4.6527e-06 | 1.7559e-19 | 3.1161e-22 | 8.5047e-20 | 1.2431e-19 | 1.2884e-19
Cr-56 |  | 1.0454 | 1.6629 | 0.76304 | 1.4124 | 1.8654 | 0.038681 | 0.061527 | 0.028233 | 0.052257 | 0.069019 | 1.8526e-15 | 2.9468e-18 | 1.3522e-15 | 2.5028e-15 | 3.3056e-15
Cs-121 |  | 27.7445 | 6.7431 | 7.251 | 20.2515 | 27.5472 | 1.0265 | 0.24949 | 0.26829 | 0.74931 | 1.0192 | 4.62e-14 | 1.1229e-17 | 1.2074e-14 | 3.3723e-14 | 4.5872e-14
Cs-121m |  | 50.1135 | 12.3327 | 13.5672 | 37.892 | 50.2141 | 1.8542 | 0.45631 | 0.50199 | 1.402 | 1.8579 | 6.5683e-14 | 1.6164e-17 | 1.7782e-14 | 4.9664e-14 | 6.5815e-14
Cs-123 |  | 32.2396 | 9.4837 | 9.0058 | 26.195 | 37.9332 | 1.1929 | 0.3509 | 0.33321 | 0.96922 | 1.4035 | 1.2422e-13 | 3.654e-17 | 3.4698e-14 | 1.0093e-13 | 1.4615e-13
Cs-124 |  | 16.8513 | 3.3623 | 3.7099 | 11.2464 | 14.7282 | 0.6235 | 0.1244 | 0.13727 | 0.41612 | 0.54494 | 5.7142e-15 | 1.1401e-18 | 1.258e-15 | 3.8136e-15 | 4.9943e-15
Cs-125 |  | 19.2524 | 5.5595 | 5.0269 | 15.8072 | 24.069 | 0.71234 | 0.2057 | 0.186 | 0.58487 | 0.89055 | 5.7691e-13 | 1.6659e-16 | 1.5064e-13 | 4.7368e-13 | 7.2125e-13
Cs-126 |  | 27.533 | 5.5695 | 5.9415 | 18.6129 | 24.8154 | 1.0187 | 0.20607 | 0.21983 | 0.68868 | 0.91817 | 3.0309e-14 | 6.131e-18 | 6.5405e-15 | 2.049e-14 | 2.7317e-14
Cs-127 |  | 16.137 | 4.8144 | 4.4721 | 14.0184 | 20.3353 | 0.59707 | 0.17813 | 0.16547 | 0.51868 | 0.75241 | 4.0941e-12 | 1.2215e-15 | 1.1346e-12 | 3.5566e-12 | 5.1593e-12
Cs-128 |  | 13.1028 | 3.5597 | 3.1948 | 10.2638 | 15.2701 | 0.4848 | 0.13171 | 0.11821 | 0.37976 | 0.565 | 3.2522e-14 | 8.8353e-18 | 7.9298e-15 | 2.5475e-14 | 3.7902e-14
Cs-129 |  | 7.9216 | 3.1789 | 2.527 | 7.976 | 12.0836 | 0.2931 | 0.11762 | 0.0935 | 0.29511 | 0.44709 | 1.0472e-11 | 4.2022e-15 | 3.3406e-12 | 1.0544e-11 | 1.5974e-11
Cs-130 |  | 3.0069 | 1.9221 | 1.2182 | 3.9399 | 6.9294 | 0.11126 | 0.071116 | 0.045072 | 0.14578 | 0.25639 | 6.0827e-14 | 3.8882e-17 | 2.4643e-14 | 7.9701e-14 | 1.4018e-13
Cs-130m |  | 0.52388 | 0.70515 | 0.40254 | 0.82234 | 1.1564 | 0.019383 | 0.02609 | 0.014894 | 0.030427 | 0.042785 | 1.2553e-15 | 1.6897e-18 | 9.6457e-16 | 1.9705e-15 | 2.7708e-15
Cs-131 |  | 0.009891 | 0.10751 | 0.022524 | 0.028947 | 0.034465 | 0.00036597 | 0.0039777 | 0.0008334 | 0.001071 | 0.0012752 | 9.6306e-14 | 1.0468e-15 | 2.1932e-13 | 2.8185e-13 | 3.3558e-13
Cs-132 |  | 32.904 | 7.7586 | 7.6867 | 24.035 | 34.7005 | 1.2174 | 0.28707 | 0.28441 | 0.88929 | 1.2839 | 2.1587e-10 | 5.0901e-14 | 5.043e-11 | 1.5769e-10 | 2.2766e-10
Cs-134 |  | 140.0804 | 17.7419 | 24.8839 | 76.5712 | 99.7071 | 5.183 | 0.65645 | 0.92071 | 2.8331 | 3.6892 | 1.0852e-07 | 1.3745e-11 | 1.9278e-08 | 5.9321e-08 | 7.7244e-08
Cs-134m |  | 0.084993 | 0.12191 | 0.065307 | 0.15852 | 0.22037 | 0.0031448 | 0.0045107 | 0.0024164 | 0.0058654 | 0.0081538 | 1.0568e-14 | 1.5158e-17 | 8.1202e-15 | 1.9711e-14 | 2.7401e-14
Cs-135 |  | . | . | . | . | . | . | . | . | . | . | . | . | . | . | .
Cs-135m |  | 134.6944 | 16.275 | 22.6478 | 66.5852 | 90.931 | 4.9837 | 0.60218 | 0.83797 | 2.4637 | 3.3644 | 5.1341e-12 | 6.2035e-16 | 8.6325e-13 | 2.538e-12 | 3.466e-12
Cs-136 |  | 55.0583 | 34.1624 | 45.8091 | 130.9912 | 178.0466 | 2.0372 | 1.264 | 1.6949 | 4.8467 | 6.5877 | 7.5593e-10 | 4.6904e-13 | 6.2894e-10 | 1.7985e-09 | 2.4445e-09
Cs-137 | Y | 3.419e-08 | 0.02068 | 0.0028633 | 0.0047709 | 0.0079174 | 1.265e-09 | 0.00076514 | 0.00010594 | 0.00017652 | 0.00029294 | 3.9565e-16 | 2.3931e-13 | 3.3135e-11 | 5.5209e-11 | 9.1621e-11
Cs-138 |  | 198.977 | 24.3762 | 31.4751 | 94.5037 | 133.1554 | 7.3621 | 0.90192 | 1.1646 | 3.4966 | 4.9268 | 4.8872e-12 | 5.9872e-16 | 7.7308e-13 | 2.3212e-12 | 3.2705e-12
Cs-138m |  | 10.6324 | 2.9532 | 2.7035 | 8.044 | 12.2153 | 0.3934 | 0.10927 | 0.10003 | 0.29763 | 0.45197 | 2.2746e-14 | 6.3179e-18 | 5.7835e-15 | 1.7209e-14 | 2.6132e-14
Cs-139 |  | 2.8652 | 0.47182 | 0.47597 | 1.3036 | 1.8038 | 0.10601 | 0.017457 | 0.017611 | 0.048234 | 0.06674 | 1.9668e-14 | 3.2387e-18 | 3.2672e-15 | 8.9484e-15 | 1.2382e-14
Cs-140 |  | 107.1528 | 12.5887 | 16.3472 | 49.2204 | 67.9755 | 3.9647 | 0.46578 | 0.60485 | 1.8212 | 2.5151 | 8.4844e-14 | 9.9678e-18 | 1.2944e-14 | 3.8973e-14 | 5.3823e-14
Cu-57 |  | 4.8507 | 0.7711 | 0.95026 | 2.5235 | 3.3586 | 0.17948 | 0.028531 | 0.03516 | 0.093371 | 0.12427 | 4.8189e-18 | 7.6605e-22 | 9.4404e-19 | 2.507e-18 | 3.3366e-18
Cu-59 |  | 28.0557 | 4.302 | 5.3459 | 15.6278 | 20.6328 | 1.0381 | 0.15917 | 0.1978 | 0.57823 | 0.76341 | 1.1978e-14 | 1.8367e-18 | 2.2823e-15 | 6.672e-15 | 8.8089e-15
Cu-60 |  | 334.4502 | 40.45 | 52.5571 | 153.0603 | 214.7966 | 12.3747 | 1.4966 | 1.9446 | 5.6632 | 7.9475 | 2.5336e-12 | 3.0642e-16 | 3.9814e-13 | 1.1595e-12 | 1.6272e-12
Cu-61 |  | 12.0551 | 3.4758 | 3.0846 | 8.7979 | 12.2254 | 0.44604 | 0.1286 | 0.11413 | 0.32552 | 0.45234 | 7.8341e-13 | 2.2588e-16 | 2.0046e-13 | 5.7174e-13 | 7.9448e-13
Cu-62 |  | 0.31796 | 0.16824 | 0.10085 | 0.2743 | 0.42242 | 0.011765 | 0.0062249 | 0.0037315 | 0.010149 | 0.015629 | 1.0159e-15 | 5.3751e-19 | 3.2221e-16 | 8.7637e-16 | 1.3496e-15
Cu-64 |  | 0.35128 | 0.42703 | 0.2075 | 0.57108 | 0.96557 | 0.012997 | 0.0158 | 0.0076777 | 0.02113 | 0.035726 | 9.1263e-14 | 1.1094e-16 | 5.3909e-14 | 1.4837e-13 | 2.5086e-13
Cu-66 |  | 0.42687 | 0.11482 | 0.084642 | 0.20918 | 0.28299 | 0.015794 | 0.0042483 | 0.0031318 | 0.0077395 | 0.010471 | 7.6844e-16 | 2.067e-19 | 1.5237e-16 | 3.7656e-16 | 5.0943e-16
Cu-67 |  | 1.8842 | 0.63571 | 0.75161 | 1.8106 | 2.1097 | 0.069715 | 0.023521 | 0.02781 | 0.066992 | 0.078057 | 2.4949e-12 | 8.4176e-16 | 9.9523e-13 | 2.3975e-12 | 2.7934e-12
Cu-69 |  | 12.9716 | 1.9046 | 2.2566 | 6.4447 | 8.8187 | 0.47995 | 0.070471 | 0.083493 | 0.23845 | 0.32629 | 1.3589e-14 | 1.9953e-18 | 2.364e-15 | 6.7515e-15 | 9.2384e-15
Dy-148 |  | 35.0654 | 8.293 | 8.7276 | 23.7523 | 31.4443 | 1.2974 | 0.30684 | 0.32292 | 0.87884 | 1.1634 | 9.1234e-14 | 2.1577e-17 | 2.2708e-14 | 6.1799e-14 | 8.1812e-14
Dy-149 |  | 132.8801 | 28.3572 | 30.0416 | 78.823 | 113.7545 | 4.9166 | 1.0492 | 1.1115 | 2.9165 | 4.2089 | 4.4299e-13 | 9.4537e-17 | 1.0015e-13 | 2.6278e-13 | 3.7923e-13
Dy-150 |  | 7.8821 | 2.1271 | 2.1524 | 5.8786 | 7.5887 | 0.29164 | 0.078701 | 0.079638 | 0.21751 | 0.28078 | 4.516e-14 | 1.2187e-17 | 1.2332e-14 | 3.3681e-14 | 4.3479e-14
Dy-151 |  | 109.9732 | 23.3084 | 24.5658 | 67.4305 | 95.5083 | 4.069 | 0.86241 | 0.90894 | 2.4949 | 3.5338 | 1.5835e-12 | 3.3562e-16 | 3.5372e-13 | 9.7093e-13 | 1.3752e-12
Dy-152 |  | 11.3894 | 3.4043 | 3.4841 | 9.0532 | 11.7749 | 0.42141 | 0.12596 | 0.12891 | 0.33497 | 0.43567 | 1.317e-12 | 3.9364e-16 | 4.0287e-13 | 1.0468e-12 | 1.3615e-12
Dy-153 |  | 65.1493 | 19.5393 | 18.9403 | 46.9139 | 66.8933 | 2.4105 | 0.72296 | 0.70079 | 1.7358 | 2.4751 | 2.0391e-11 | 6.1155e-15 | 5.9281e-12 | 1.4683e-11 | 2.0937e-11
Dy-154 |  | . | . | . | . | . | . | . | . | . | . | . | . | . | . | .
Dy-155 |  | 37.8378 | 9.8713 | 10.3837 | 26.5221 | 36.2107 | 1.4 | 0.36524 | 0.3842 | 0.98132 | 1.3398 | 1.8559e-11 | 4.8417e-15 | 5.093e-12 | 1.3009e-11 | 1.7761e-11
Dy-157 |  | 13.8356 | 4.2851 | 4.3517 | 11.4041 | 14.511 | 0.51192 | 0.15855 | 0.16101 | 0.42195 | 0.53691 | 5.6516e-12 | 1.7504e-15 | 1.7776e-12 | 4.6584e-12 | 5.9276e-12
Dy-159 |  | 0.12454 | 0.33418 | 0.16436 | 0.19879 | 0.20687 | 0.004608 | 0.012365 | 0.0060814 | 0.0073552 | 0.0076542 | 2.1935e-11 | 5.8859e-14 | 2.8949e-11 | 3.5013e-11 | 3.6436e-11
Dy-165 |  | 0.087164 | 0.091725 | 0.034896 | 0.072292 | 0.096799 | 0.0032251 | 0.0033938 | 0.0012911 | 0.0026748 | 0.0035816 | 1.0729e-14 | 1.1291e-17 | 4.2955e-15 | 8.8987e-15 | 1.1915e-14
Dy-165m |  | 0.059598 | 0.054871 | 0.032068 | 0.074643 | 0.10851 | 0.0022051 | 0.0020302 | 0.0011865 | 0.0027618 | 0.004015 | 6.585e-17 | 6.0627e-20 | 3.5431e-17 | 8.2473e-17 | 1.199e-16
Dy-166 |  | 0.20718 | 0.26594 | 0.16616 | 0.25643 | 0.31769 | 0.0076658 | 0.0098399 | 0.0061481 | 0.009488 | 0.011754 | 8.9703e-13 | 1.1514e-15 | 7.1943e-13 | 1.1103e-12 | 1.3755e-12
Dy-167 |  | 26.1917 | 5.8897 | 6.2362 | 17.7271 | 22.924 | 0.96909 | 0.21792 | 0.23074 | 0.6559 | 0.84819 | 1.4447e-13 | 3.2486e-17 | 3.4398e-14 | 9.7779e-14 | 1.2644e-13
Dy-168 |  | 15.1146 | 4.2142 | 4.2956 | 11.4238 | 14.9719 | 0.55924 | 0.15593 | 0.15894 | 0.42268 | 0.55396 | 1.1769e-13 | 3.2813e-17 | 3.3446e-14 | 8.8949e-14 | 1.1658e-13
Er-154 |  | 0.61205 | 0.74396 | 0.39708 | 0.76242 | 1.1247 | 0.022646 | 0.027527 | 0.014692 | 0.028209 | 0.041616 | 1.8729e-15 | 2.2766e-18 | 1.2151e-15 | 2.3331e-15 | 3.4418e-15
Er-156 |  | 0.48544 | 0.87381 | 0.42543 | 0.71072 | 0.91984 | 0.017961 | 0.032331 | 0.015741 | 0.026297 | 0.034034 | 7.8668e-15 | 1.4161e-17 | 6.8943e-15 | 1.1518e-14 | 1.4907e-14
Er-159 |  | 59.4342 | 13.5998 | 14.4186 | 37.5668 | 51.4553 | 2.1991 | 0.50319 | 0.53349 | 1.39 | 1.9038 | 1.8123e-12 | 4.147e-16 | 4.3967e-13 | 1.1455e-12 | 1.569e-12
Er-161 |  | 64.4793 | 15.1978 | 15.624 | 39.3901 | 56.2849 | 2.3857 | 0.56232 | 0.57809 | 1.4574 | 2.0825 | 1.0651e-11 | 2.5105e-15 | 2.5809e-12 | 6.5069e-12 | 9.2977e-12
Er-163 |  | 0.12342 | 0.25426 | 0.13796 | 0.16811 | 0.18219 | 0.0045665 | 0.0094074 | 0.0051044 | 0.0062201 | 0.006741 | 8.0378e-15 | 1.6559e-17 | 8.9845e-15 | 1.0948e-14 | 1.1865e-14
Er-165 |  | 0.10112 | 0.23201 | 0.12275 | 0.1459 | 0.15274 | 0.0037414 | 0.0085843 | 0.0045419 | 0.0053984 | 0.0056512 | 5.525e-14 | 1.2677e-16 | 6.7071e-14 | 7.9718e-14 | 8.3453e-14
Er-167m |  | 1.2753 | 0.49565 | 0.50762 | 1.2051 | 1.4501 | 0.047185 | 0.018339 | 0.018782 | 0.044589 | 0.053655 | 4.2905e-17 | 1.6675e-20 | 1.7078e-17 | 4.0544e-17 | 4.8788e-17
Er-169 |  | 1.9318e-06 | 7.9789e-06 | 2.424e-06 | 4.7671e-06 | 6.2465e-06 | 7.1477e-08 | 2.9522e-07 | 8.9687e-08 | 1.7638e-07 | 2.3112e-07 | 2.3542e-17 | 9.7235e-20 | 2.954e-17 | 5.8094e-17 | 7.6123e-17
Er-171 |  | 16.5764 | 5.0653 | 5.2282 | 13.6379 | 16.7769 | 0.61333 | 0.18742 | 0.19344 | 0.5046 | 0.62075 | 6.8097e-12 | 2.0809e-15 | 2.1478e-12 | 5.6025e-12 | 6.8921e-12
Er-172 |  | 23.752 | 6.0071 | 6.2608 | 16.3196 | 21.6642 | 0.87882 | 0.22226 | 0.23165 | 0.60383 | 0.80157 | 6.4377e-11 | 1.6281e-14 | 1.6969e-11 | 4.4232e-11 | 5.8718e-11
Er-173 |  | 60.3724 | 16.9998 | 18.2086 | 44.451 | 56.9506 | 2.2338 | 0.62899 | 0.67372 | 1.6447 | 2.1072 | 7.9788e-14 | 2.2467e-17 | 2.4064e-14 | 5.8746e-14 | 7.5265e-14
Es-249 |  | 18.7217 | 6.7552 | 6.1957 | 18.6736 | 22.3663 | 0.6927 | 0.24994 | 0.22924 | 0.69092 | 0.82755 | 2.538e-12 | 9.1578e-16 | 8.3993e-13 | 2.5315e-12 | 3.0321e-12
Es-250 |  | 157.1347 | 64.5609 | 50.7616 | 161.4099 | 201.1576 | 5.814 | 2.3888 | 1.8782 | 5.9722 | 7.4428 | 1.0799e-10 | 4.4367e-14 | 3.4884e-11 | 1.1092e-10 | 1.3824e-10
Es-250m |  | 23.7924 | 8.1396 | 7.1884 | 21.7053 | 27.6435 | 0.88032 | 0.30116 | 0.26597 | 0.8031 | 1.0228 | 4.2207e-12 | 1.4439e-15 | 1.2752e-12 | 3.8505e-12 | 4.9039e-12
Es-251 |  | 1.682 | 1.3904 | 0.96653 | 2.8233 | 2.9698 | 0.062234 | 0.051443 | 0.035762 | 0.10446 | 0.10988 | 4.4532e-12 | 3.681e-15 | 2.5589e-12 | 7.4747e-12 | 7.8627e-12
Es-253 |  | 0.00013479 | 0.00020327 | 6.9075e-05 | 0.00023667 | 0.00028367 | 4.9872e-06 | 7.521e-06 | 2.5558e-06 | 8.7569e-06 | 1.0496e-05 | 5.355e-15 | 8.0757e-18 | 2.7443e-15 | 9.4026e-15 | 1.127e-14
Es-254 |  | 0.031457 | 0.13331 | 0.025242 | 0.065966 | 0.071776 | 0.0011639 | 0.0049323 | 0.00093397 | 0.0024407 | 0.0026557 | 1.6899e-11 | 7.1612e-14 | 1.356e-11 | 3.5437e-11 | 3.8558e-11
Es-254m |  | 15.4303 | 3.9149 | 3.5263 | 11.7003 | 14.8002 | 0.57092 | 0.14485 | 0.13047 | 0.43291 | 0.54761 | 4.9233e-11 | 1.2491e-14 | 1.1251e-11 | 3.7332e-11 | 4.7222e-11
Es-255 |  | 2.0651e-05 | 2.869e-06 | 3.617e-06 | 1.0629e-05 | 1.4433e-05 | 7.6407e-07 | 1.0615e-07 | 1.3383e-07 | 3.9328e-07 | 5.3403e-07 | 1.6078e-15 | 2.2337e-19 | 2.816e-16 | 8.2753e-16 | 1.1237e-15
Es-256 |  | 0.005532 | 0.12756 | 0.0075853 | 0.01417 | 0.014055 | 0.00020468 | 0.0047196 | 0.00028065 | 0.00052427 | 0.00052004 | 1.9163e-16 | 4.4186e-18 | 2.6275e-16 | 4.9083e-16 | 4.8687e-16
Eu-142 |  | 11.2796 | 2.1121 | 2.3034 | 6.3896 | 8.7765 | 0.41735 | 0.078147 | 0.085224 | 0.23642 | 0.32473 | 3.3278e-16 | 6.2311e-20 | 6.7954e-17 | 1.8851e-16 | 2.5893e-16
Eu-142m |  | 463.7597 | 69.7633 | 86.6377 | 255.3764 | 348.959 | 17.1591 | 2.5812 | 3.2056 | 9.4489 | 12.9115 | 4.2905e-13 | 6.4542e-17 | 8.0154e-14 | 2.3626e-13 | 3.2284e-13
Eu-143 |  | 15.0667 | 3.8922 | 3.6906 | 9.9348 | 14.4251 | 0.55747 | 0.14401 | 0.13655 | 0.36759 | 0.53373 | 2.9727e-14 | 7.6795e-18 | 7.2817e-15 | 1.9602e-14 | 2.8461e-14
Eu-144 |  | 6.9244 | 1.7681 | 1.6466 | 4.4743 | 6.424 | 0.2562 | 0.065421 | 0.060925 | 0.16555 | 0.23769 | 9.0302e-16 | 2.3058e-19 | 2.1474e-16 | 5.835e-16 | 8.3776e-16
Eu-145 |  | 77.7357 | 15.179 | 16.2043 | 45.5095 | 66.6918 | 2.8762 | 0.56162 | 0.59956 | 1.6839 | 2.4676 | 5.1275e-10 | 1.0012e-13 | 1.0689e-10 | 3.0019e-10 | 4.3991e-10
Eu-146 |  | 294.0314 | 46.6492 | 56.5251 | 166.7295 | 224.1693 | 10.8792 | 1.726 | 2.0914 | 6.169 | 8.2943 | 1.5181e-09 | 2.4086e-13 | 2.9185e-10 | 8.6086e-10 | 1.1574e-09
Eu-147 |  | 18.2811 | 6.1579 | 6.0014 | 15.4651 | 21.5637 | 0.6764 | 0.22784 | 0.22205 | 0.57221 | 0.79786 | 4.9682e-10 | 1.6735e-13 | 1.631e-10 | 4.2029e-10 | 5.8603e-10
Eu-148 |  | 304.714 | 50.7898 | 61.7191 | 187.6812 | 252.179 | 11.2744 | 1.8792 | 2.2836 | 6.9442 | 9.3306 | 1.8855e-08 | 3.1427e-12 | 3.8189e-09 | 1.1613e-08 | 1.5604e-08
Eu-149 |  | 0.51226 | 0.48928 | 0.29106 | 0.65174 | 0.92093 | 0.018954 | 0.018103 | 0.010769 | 0.024114 | 0.034074 | 5.4512e-11 | 5.2067e-14 | 3.0973e-11 | 6.9355e-11 | 9.8e-11
Eu-150 |  | 183.4166 | 33.9797 | 40.4365 | 122.548 | 161.2656 | 6.7864 | 1.2572 | 1.4962 | 4.5343 | 5.9668 | 2.8426e-06 | 5.2662e-10 | 6.2668e-07 | 1.8992e-06 | 2.4993e-06
Eu-150m |  | 0.19059 | 0.080411 | 0.054094 | 0.15044 | 0.20426 | 0.0070519 | 0.0029752 | 0.0020015 | 0.0055663 | 0.0075578 | 1.1697e-13 | 4.9348e-17 | 3.3197e-14 | 9.2324e-14 | 1.2536e-13
Eu-152 |  | 80.464 | 17.1328 | 19.0119 | 52.8826 | 73.6978 | 2.9772 | 0.63391 | 0.70344 | 1.9567 | 2.7268 | 4.6358e-07 | 9.8708e-11 | 1.0953e-07 | 3.0468e-07 | 4.246e-07
Eu-152m |  | 5.3154 | 1.4859 | 1.3336 | 3.5478 | 5.0749 | 0.19667 | 0.054977 | 0.049344 | 0.13127 | 0.18777 | 2.4047e-12 | 6.722e-16 | 6.0333e-13 | 1.605e-12 | 2.2959e-12
Eu-152n |  | 0.76374 | 0.63964 | 0.5157 | 1.0146 | 1.2072 | 0.028258 | 0.023667 | 0.019081 | 0.037539 | 0.044666 | 5.9369e-14 | 4.9722e-17 | 4.0088e-14 | 7.8867e-14 | 9.3841e-14
Eu-154 |  | 80.263 | 14.445 | 17.6441 | 48.3164 | 65.8257 | 2.9697 | 0.53447 | 0.65283 | 1.7877 | 2.4356 | 2.974e-07 | 5.3523e-11 | 6.5377e-08 | 1.7903e-07 | 2.439e-07
Eu-154m |  | 0.57095 | 0.73189 | 0.46852 | 0.87783 | 1.0784 | 0.021125 | 0.02708 | 0.017335 | 0.03248 | 0.0399 | 2.1546e-14 | 2.762e-17 | 1.7681e-14 | 3.3128e-14 | 4.0696e-14
Eu-155 |  | 0.46975 | 0.32789 | 0.30192 | 0.58091 | 0.6713 | 0.017381 | 0.012132 | 0.011171 | 0.021494 | 0.024838 | 9.7066e-10 | 6.7753e-13 | 6.2385e-10 | 1.2004e-09 | 1.3871e-09
Eu-156 |  | 57.8802 | 8.4827 | 10.1649 | 28.514 | 40.9244 | 2.1416 | 0.31386 | 0.3761 | 1.055 | 1.5142 | 1.0521e-09 | 1.542e-13 | 1.8478e-10 | 5.1833e-10 | 7.4393e-10
Eu-157 |  | 8.9564 | 3.5896 | 2.9371 | 7.3303 | 10.3121 | 0.33139 | 0.13282 | 0.10867 | 0.27122 | 0.38155 | 6.8227e-12 | 2.7345e-15 | 2.2374e-12 | 5.584e-12 | 7.8555e-12
Eu-158 |  | 76.578 | 13.117 | 14.6343 | 39.6923 | 57.1739 | 2.8334 | 0.48533 | 0.54147 | 1.4686 | 2.1154 | 2.9585e-12 | 5.0676e-16 | 5.6539e-13 | 1.5335e-12 | 2.2089e-12
Eu-159 |  | 9.2731 | 4.9004 | 3.4289 | 7.5438 | 11.0237 | 0.3431 | 0.18132 | 0.12687 | 0.27912 | 0.40788 | 1.4217e-13 | 7.513e-17 | 5.257e-14 | 1.1566e-13 | 1.6901e-13
F-17 |  | 0.014027 | 0.0019782 | 0.0025599 | 0.0072804 | 0.0097121 | 0.00051899 | 7.3193e-05 | 9.4717e-05 | 0.00026938 | 0.00035935 | 1.3654e-18 | 1.9256e-22 | 2.4918e-19 | 7.0868e-19 | 9.4537e-19
F-18 |  | . | . | . | . | . | . | . | . | . | . | . | . | . | . | .
Fe-52 |  | 22.8712 | 6.0054 | 7.0984 | 17.8345 | 22.9714 | 0.84623 | 0.2222 | 0.26264 | 0.65988 | 0.84994 | 3.1457e-12 | 8.2598e-16 | 9.7631e-13 | 2.4529e-12 | 3.1595e-12
Fe-53 |  | 18.9038 | 3.2326 | 3.9032 | 12.2227 | 14.6952 | 0.69944 | 0.11961 | 0.14442 | 0.45224 | 0.54372 | 4.5421e-14 | 7.7671e-18 | 9.3784e-15 | 2.9368e-14 | 3.5309e-14
Fe-53m |  | 370.791 | 44.0044 | 60.913 | 177.6839 | 241.1705 | 13.7193 | 1.6282 | 2.2538 | 6.5743 | 8.9233 | 2.6445e-13 | 3.1384e-17 | 4.3443e-14 | 1.2672e-13 | 1.72e-13
Fe-55 |  | 2.6753e-10 | 4.7685e-10 | 2.2977e-10 | 5.8949e-10 | 8.6579e-10 | 9.8987e-12 | 1.7644e-11 | 8.5016e-12 | 2.1811e-11 | 3.2034e-11 | 1.1276e-19 | 2.0099e-22 | 9.6849e-20 | 2.4847e-19 | 3.6493e-19
Fe-59 |  | 50.6792 | 6.3816 | 8.6958 | 24.3319 | 33.7033 | 1.8751 | 0.23612 | 0.32174 | 0.90028 | 1.247 | 1.0206e-09 | 1.2852e-13 | 1.7512e-10 | 4.9001e-10 | 6.7874e-10
Fe-60 |  | . | . | . | . | . | . | . | . | . | . | . | . | . | . | .
Fe-61 |  | 79.3037 | 11.0472 | 14.0543 | 39.738 | 54.2012 | 2.9342 | 0.40875 | 0.52001 | 1.4703 | 2.0054 | 1.5411e-13 | 2.1468e-17 | 2.7311e-14 | 7.7222e-14 | 1.0533e-13
Fe-62 |  | 19.2072 | 3.1874 | 3.6895 | 12.1949 | 17.4488 | 0.71067 | 0.11793 | 0.13651 | 0.45121 | 0.64561 | 7.1898e-15 | 1.1931e-18 | 1.3811e-15 | 4.5649e-15 | 6.5316e-15
Fm-251 |  | 3.4727 | 2.0142 | 1.5886 | 4.6074 | 5.4543 | 0.12849 | 0.074524 | 0.058777 | 0.17047 | 0.20181 | 1.4766e-12 | 8.5644e-16 | 6.7548e-13 | 1.9591e-12 | 2.3192e-12
Fm-252 |  | 0.0003552 | 0.00092394 | 0.00018238 | 0.00058464 | 0.00071995 | 1.3142e-05 | 3.4186e-05 | 6.7481e-06 | 2.1632e-05 | 2.6638e-05 | 7.2643e-16 | 1.8896e-18 | 3.7299e-16 | 1.1956e-15 | 1.4724e-15
Fm-253 |  | 0.86416 | 0.82106 | 0.49306 | 1.5366 | 1.6702 | 0.031974 | 0.030379 | 0.018243 | 0.056853 | 0.061799 | 5.0316e-12 | 4.7806e-15 | 2.8708e-12 | 8.9466e-12 | 9.7249e-12
Fm-254 |  | 0.011328 | 0.0078336 | 0.0038927 | 0.014896 | 0.019611 | 0.00041912 | 0.00028984 | 0.00014403 | 0.00055115 | 0.0007256 | 2.9797e-15 | 2.0606e-18 | 1.024e-15 | 3.9184e-15 | 5.1586e-15
Fm-255 |  | 0.012521 | 0.083664 | 0.012752 | 0.030811 | 0.029318 | 0.00046327 | 0.0030956 | 0.00047183 | 0.00114 | 0.0010848 | 2.0482e-14 | 1.3686e-16 | 2.0861e-14 | 5.0402e-14 | 4.796e-14
Fm-256 |  | 6787.0893 | 900.9773 | 1165.978 | 3466.4276 | 4756.3663 | 251.1223 | 33.3362 | 43.1412 | 128.2578 | 175.9856 | 1.4588e-09 | 1.9365e-13 | 2.506e-10 | 7.4504e-10 | 1.0223e-09
Fm-257 |  | 3.5707 | 2.0786 | 1.5547 | 4.6801 | 5.4166 | 0.13212 | 0.076907 | 0.057523 | 0.17316 | 0.20041 | 7.075e-10 | 4.1184e-13 | 3.0804e-10 | 9.273e-10 | 1.0732e-09
Fr-212 |  | 82.626 | 21.5775 | 20.8298 | 56.4254 | 77.7878 | 3.0572 | 0.79837 | 0.7707 | 2.0877 | 2.8781 | 1.8663e-12 | 4.8738e-16 | 4.7049e-13 | 1.2745e-12 | 1.757e-12
Fr-219 |  | 0.0012965 | 0.00028168 | 0.00032843 | 0.00095343 | 0.0012113 | 4.797e-05 | 1.0422e-05 | 1.2152e-05 | 3.5277e-05 | 4.482e-05 | 5.0419e-22 | 1.0954e-25 | 1.2772e-22 | 3.7078e-22 | 4.7108e-22
Fr-220 |  | 0.020748 | 0.02023 | 0.012236 | 0.028278 | 0.03331 | 0.00076767 | 0.00074852 | 0.00045273 | 0.0010463 | 0.0012325 | 1.1105e-17 | 1.0827e-20 | 6.5489e-18 | 1.5135e-17 | 1.7828e-17
Fr-221 | SE | 0.12049 | 0.037126 | 0.041173 | 0.10709 | 0.12609 | 0.004458 | 0.0013737 | 0.0015234 | 0.0039623 | 0.0046652 | 6.9507e-16 | 2.1417e-19 | 2.3752e-16 | 6.1778e-16 | 7.2737e-16
Fr-222 |  | 4.502 | 2.5324 | 1.6813 | 4.5406 | 5.1891 | 0.16657 | 0.093701 | 0.062209 | 0.168 | 0.192 | 7.5604e-14 | 4.2529e-17 | 2.8236e-14 | 7.6252e-14 | 8.7143e-14
Fr-223 |  | 0.55572 | 0.70342 | 0.29714 | 0.62471 | 0.73513 | 0.020562 | 0.026027 | 0.010994 | 0.023114 | 0.0272 | 1.4524e-14 | 1.8384e-17 | 7.766e-15 | 1.6327e-14 | 1.9213e-14
Fr-224 |  | 21.3068 | 5.7156 | 5.349 | 14.8354 | 19.0358 | 0.78835 | 0.21148 | 0.19791 | 0.54891 | 0.70433 | 8.4667e-14 | 2.2712e-17 | 2.1255e-14 | 5.8951e-14 | 7.5643e-14
Fr-227 |  | 21.4846 | 7.8034 | 6.6895 | 17.4849 | 22.7535 | 0.79493 | 0.28872 | 0.24751 | 0.64694 | 0.84188 | 6.4173e-14 | 2.3308e-17 | 1.9981e-14 | 5.2226e-14 | 6.7963e-14
Ga-64 |  | 218.1688 | 25.4915 | 33.2051 | 94.9507 | 135.2117 | 8.0722 | 0.94319 | 1.2286 | 3.5132 | 5.0028 | 1.954e-13 | 2.2832e-17 | 2.974e-14 | 8.5043e-14 | 1.211e-13
Ga-65 |  | 31.7145 | 12.2021 | 11.2769 | 28.4783 | 38.9041 | 1.1734 | 0.45148 | 0.41724 | 1.0537 | 1.4395 | 1.6692e-13 | 6.4223e-17 | 5.9354e-14 | 1.4989e-13 | 2.0476e-13
Ga-66 |  | 116.5554 | 18.8964 | 18.7549 | 53.822 | 82.0487 | 4.3126 | 0.69917 | 0.69393 | 1.9914 | 3.0358 | 2.3334e-11 | 3.7831e-15 | 3.7547e-12 | 1.0775e-11 | 1.6426e-11
Ga-67 |  | 3.9814 | 2.2039 | 1.7353 | 4.4182 | 5.8931 | 0.14731 | 0.081545 | 0.064206 | 0.16347 | 0.21804 | 6.6735e-12 | 3.6941e-15 | 2.9086e-12 | 7.4056e-12 | 9.8778e-12
Ga-68 |  | 1.8772 | 1.0019 | 0.60641 | 1.6567 | 2.58 | 0.069458 | 0.037069 | 0.022437 | 0.061297 | 0.095459 | 4.6045e-14 | 2.4574e-17 | 1.4874e-14 | 4.0635e-14 | 6.3282e-14
Ga-70 |  | 0.004045 | 0.007581 | 0.0014859 | 0.0028065 | 0.0035866 | 0.00014967 | 0.0002805 | 5.4978e-05 | 0.00010384 | 0.0001327 | 3.1888e-17 | 5.9763e-20 | 1.1714e-17 | 2.2125e-17 | 2.8274e-17
Ga-72 |  | 270.8529 | 29.6981 | 40.7925 | 121.1189 | 169.8797 | 10.0216 | 1.0988 | 1.5093 | 4.4814 | 6.2855 | 8.789e-11 | 9.6368e-15 | 1.3237e-11 | 3.9302e-11 | 5.5125e-11
Ga-73 |  | 15.0864 | 6.4593 | 4.6872 | 13.3769 | 18.1535 | 0.5582 | 0.239 | 0.17343 | 0.49494 | 0.67168 | 1.7108e-12 | 7.3249e-16 | 5.3153e-13 | 1.5169e-12 | 2.0586e-12
Ga-74 |  | 344.2922 | 38.4782 | 51.769 | 159.3976 | 221.8929 | 12.7388 | 1.4237 | 1.9155 | 5.8977 | 8.21 | 1.1021e-12 | 1.2317e-16 | 1.6571e-13 | 5.1024e-13 | 7.1029e-13
Gd-142 |  | 32.6598 | 7.7481 | 8.0395 | 22.0437 | 30.4544 | 1.2084 | 0.28668 | 0.29746 | 0.81562 | 1.1268 | 2.8906e-14 | 6.8576e-18 | 7.1155e-15 | 1.951e-14 | 2.6954e-14
Gd-143m |  | 192.7221 | 38.8644 | 43.0826 | 121.6533 | 165.9953 | 7.1307 | 1.438 | 1.5941 | 4.5012 | 6.1418 | 2.6916e-13 | 5.4279e-17 | 6.017e-14 | 1.699e-13 | 2.3183e-13
Gd-144 |  | 17.706 | 4.8925 | 4.4779 | 11.9985 | 17.7159 | 0.65512 | 0.18102 | 0.16568 | 0.44395 | 0.65549 | 6.0715e-14 | 1.6777e-17 | 1.5355e-14 | 4.1143e-14 | 6.0748e-14
Gd-145 |  | 149.9594 | 23.6381 | 26.0071 | 73.6087 | 110.6133 | 5.5485 | 0.87461 | 0.96226 | 2.7235 | 4.0927 | 2.6642e-12 | 4.1996e-16 | 4.6205e-13 | 1.3078e-12 | 1.9652e-12
Gd-145m |  | 27.2695 | 5.4213 | 5.7009 | 16.8038 | 22.6978 | 1.009 | 0.20059 | 0.21093 | 0.62174 | 0.83982 | 2.9841e-14 | 5.9325e-18 | 6.2385e-15 | 1.8388e-14 | 2.4838e-14
Gd-146 |  | 7.7722 | 5.5188 | 4.6718 | 9.8623 | 11.8406 | 0.28757 | 0.20419 | 0.17285 | 0.3649 | 0.4381 | 4.2018e-10 | 2.9836e-13 | 2.5257e-10 | 5.3318e-10 | 6.4013e-10
Gd-147 |  | 145.2575 | 28.8545 | 33.4298 | 94.3365 | 125.8329 | 5.3745 | 1.0676 | 1.2369 | 3.4904 | 4.6558 | 2.6004e-10 | 5.1655e-14 | 5.9845e-11 | 1.6888e-10 | 2.2526e-10
Gd-148 |  | . | . | . | . | . | . | . | . | . | . | . | . | . | . | .
Gd-149 |  | 29.198 | 8.6897 | 8.966 | 23.5467 | 31.3759 | 1.0803 | 0.32152 | 0.33174 | 0.87123 | 1.1609 | 3.0971e-10 | 9.2173e-14 | 9.5104e-11 | 2.4976e-10 | 3.3281e-10
Gd-150 |  | . | . | . | . | . | . | . | . | . | . | . | . | . | . | .
Gd-151 |  | 0.61094 | 0.61385 | 0.37721 | 0.78463 | 1.043 | 0.022605 | 0.022712 | 0.013957 | 0.029031 | 0.03859 | 8.7753e-11 | 8.8171e-14 | 5.4181e-11 | 1.127e-10 | 1.4981e-10
Gd-152 |  | . | . | . | . | . | . | . | . | . | . | . | . | . | . | .
Gd-153 |  | 1.1304 | 1.271 | 0.88059 | 1.6215 | 1.8545 | 0.041824 | 0.047028 | 0.032582 | 0.059996 | 0.068618 | 3.1894e-10 | 3.5863e-13 | 2.4847e-10 | 4.5752e-10 | 5.2327e-10
Gd-159 |  | 0.33943 | 0.17481 | 0.11787 | 0.28392 | 0.37706 | 0.012559 | 0.0064678 | 0.0043612 | 0.010505 | 0.013951 | 3.1877e-13 | 1.6417e-16 | 1.107e-13 | 2.6664e-13 | 3.5411e-13
Gd-162 |  | 15.3404 | 2.8639 | 3.2615 | 10.4063 | 13.2585 | 0.56759 | 0.10596 | 0.12068 | 0.38503 | 0.49056 | 1.1121e-13 | 2.0761e-17 | 2.3644e-14 | 7.5439e-14 | 9.6115e-14
Ge-66 |  | 32.333 | 11.5713 | 9.8447 | 27.5127 | 38.2318 | 1.1963 | 0.42814 | 0.36425 | 1.018 | 1.4146 | 1.5415e-12 | 5.5168e-16 | 4.6936e-13 | 1.3117e-12 | 1.8228e-12
Ge-67 |  | 55.4867 | 12.0219 | 14.3524 | 37.0356 | 48.2814 | 2.053 | 0.44481 | 0.53104 | 1.3703 | 1.7864 | 3.7431e-13 | 8.1098e-17 | 9.682e-14 | 2.4984e-13 | 3.257e-13
Ge-68 |  | 1.2138e-06 | 0.0002915 | 3.7004e-06 | 3.5736e-06 | 3.9369e-06 | 4.4912e-08 | 1.0786e-05 | 1.3691e-07 | 1.3222e-07 | 1.4567e-07 | 1.7156e-16 | 4.1201e-17 | 5.2301e-16 | 5.051e-16 | 5.5644e-16
Ge-69 |  | 32.7241 | 9.2895 | 7.6265 | 21.8067 | 32.5493 | 1.2108 | 0.34371 | 0.28218 | 0.80685 | 1.2043 | 2.8183e-11 | 8.0005e-15 | 6.5682e-12 | 1.8781e-11 | 2.8033e-11
Ge-71 |  | 1.2495e-06 | 0.00029975 | 3.809e-06 | 3.6785e-06 | 4.0524e-06 | 4.623e-08 | 1.1091e-05 | 1.4093e-07 | 1.361e-07 | 1.4994e-07 | 7.7784e-18 | 1.8661e-18 | 2.3712e-17 | 2.29e-17 | 2.5228e-17
Ge-75 |  | 0.16146 | 0.06097 | 0.041077 | 0.11604 | 0.13948 | 0.0059741 | 0.0022559 | 0.0015198 | 0.0042934 | 0.0051609 | 5.3403e-15 | 2.0165e-18 | 1.3586e-15 | 3.8379e-15 | 4.6133e-15
Ge-77 |  | 91.4412 | 15.3058 | 19.6585 | 57.3616 | 72.1059 | 3.3833 | 0.56631 | 0.72737 | 2.1224 | 2.6679 | 2.5431e-11 | 4.2568e-15 | 5.4673e-12 | 1.5953e-11 | 2.0054e-11
Ge-78 |  | 9.4316 | 1.6415 | 2.217 | 6.7024 | 8.0592 | 0.34897 | 0.060735 | 0.08203 | 0.24799 | 0.29819 | 3.4488e-13 | 6.0023e-17 | 8.1069e-14 | 2.4508e-13 | 2.9469e-13
H-3 |  | . | . | . | . | . | . | . | . | . | . | . | . | . | . | .
Hf-167 |  | 19.313 | 6.121 | 5.9587 | 15.0415 | 19.8754 | 0.71458 | 0.22648 | 0.22047 | 0.55653 | 0.73539 | 3.5223e-14 | 1.1163e-17 | 1.0867e-14 | 2.7432e-14 | 3.6248e-14
Hf-169 |  | 31.1566 | 8.7068 | 8.579 | 22.4429 | 33.2833 | 1.1528 | 0.32215 | 0.31742 | 0.83039 | 1.2315 | 9.0883e-14 | 2.5398e-17 | 2.5025e-14 | 6.5466e-14 | 9.7087e-14
Hf-170 |  | 22.1988 | 8.7802 | 8.0076 | 18.5641 | 25.9081 | 0.82136 | 0.32487 | 0.29628 | 0.68687 | 0.9586 | 1.9312e-11 | 7.6383e-15 | 6.9662e-12 | 1.615e-11 | 2.2539e-11
Hf-172 |  | 1.2445 | 1.8796 | 1.118 | 1.85 | 2.2632 | 0.046048 | 0.069546 | 0.041366 | 0.06845 | 0.083737 | 1.1208e-09 | 1.6928e-12 | 1.0069e-09 | 1.6661e-09 | 2.0382e-09
Hf-173 |  | 19.6547 | 8.2571 | 8.4326 | 19.1411 | 24.1843 | 0.72723 | 0.30551 | 0.31201 | 0.70822 | 0.89482 | 2.565e-11 | 1.0776e-14 | 1.1005e-11 | 2.4979e-11 | 3.1561e-11
Hf-174 |  | . | . | . | . | . | . | . | . | . | . | . | . | . | . | .
Hf-175 |  | 14.7464 | 5.0331 | 4.8711 | 11.8925 | 15.7731 | 0.54562 | 0.18622 | 0.18023 | 0.44002 | 0.5836 | 1.3858e-09 | 4.7297e-13 | 4.5775e-10 | 1.1176e-09 | 1.4822e-09
Hf-177m |  | 611.1904 | 162.6605 | 184.8973 | 490.1296 | 611.2081 | 22.614 | 6.0184 | 6.8412 | 18.1348 | 22.6147 | 2.9622e-11 | 7.8835e-15 | 8.9613e-12 | 2.3755e-11 | 2.9623e-11
Hf-178m |  | 496.1837 | 112.0716 | 130.7953 | 366.1588 | 476.2262 | 18.3588 | 4.1466 | 4.8394 | 13.5479 | 17.6204 | 7.6662e-06 | 1.7316e-09 | 2.0208e-06 | 5.6573e-06 | 7.3579e-06
Hf-179m |  | 96.963 | 29.1349 | 30.4434 | 79.0355 | 103.3981 | 3.5876 | 1.078 | 1.1264 | 2.9243 | 3.8257 | 3.3353e-09 | 1.0022e-12 | 1.0472e-09 | 2.7186e-09 | 3.5566e-09
Hf-180m |  | 104.282 | 25.8989 | 29.3146 | 79.653 | 102.5551 | 3.8584 | 0.95826 | 1.0846 | 2.9472 | 3.7945 | 3.2999e-11 | 8.1954e-15 | 9.2763e-12 | 2.5205e-11 | 3.2452e-11
Hf-181 |  | 27.0663 | 6.9326 | 7.6896 | 21.3248 | 29.2091 | 1.0015 | 0.2565 | 0.28451 | 0.78902 | 1.0807 | 1.5931e-09 | 4.0804e-13 | 4.526e-10 | 1.2551e-09 | 1.7192e-09
Hf-182 |  | 7.5253 | 1.6626 | 2.0252 | 5.6497 | 7.0757 | 0.27844 | 0.061517 | 0.074933 | 0.20904 | 0.2618 | 0.034514 | 7.6255e-06 | 0.0092884 | 0.025912 | 0.032452
Hf-182m |  | 80.5941 | 21.9142 | 22.9315 | 59.753 | 81.2723 | 2.982 | 0.81082 | 0.84847 | 2.2109 | 3.0071 | 4.8057e-12 | 1.3067e-15 | 1.3674e-12 | 3.5629e-12 | 4.8461e-12
Hf-183 |  | 42.4712 | 8.7076 | 9.729 | 25.3452 | 36.9838 | 1.5714 | 0.32218 | 0.35997 | 0.93777 | 1.3684 | 2.6507e-12 | 5.4346e-16 | 6.0721e-13 | 1.5818e-12 | 2.3082e-12
Hf-184 |  | 8.2451 | 5.1207 | 3.6301 | 9.1077 | 12.3285 | 0.30507 | 0.18946 | 0.13431 | 0.33699 | 0.45615 | 1.9979e-12 | 1.2408e-15 | 8.7961e-13 | 2.2069e-12 | 2.9873e-12
Hg-194 |  | 5.3314e-06 | 0.00074175 | 1.4091e-05 | 1.3828e-05 | 1.4297e-05 | 1.9726e-07 | 2.7445e-05 | 5.2137e-07 | 5.1164e-07 | 5.29e-07 | 1.2743e-12 | 1.7728e-13 | 3.3679e-12 | 3.305e-12 | 3.4172e-12
Hg-205 |  | 0.005636 | 0.016583 | 0.0032289 | 0.0056051 | 0.0061735 | 0.00020853 | 0.00061355 | 0.00011947 | 0.00020739 | 0.00022842 | 3.2006e-17 | 9.4169e-20 | 1.8336e-17 | 3.183e-17 | 3.5058e-17
Hg-206 | SE | 1.6594 | 0.50839 | 0.46012 | 1.2702 | 1.5904 | 0.061398 | 0.01881 | 0.017024 | 0.046996 | 0.058844 | 1.4841e-14 | 4.547e-18 | 4.1153e-15 | 1.136e-14 | 1.4224e-14
Hg-207 |  | 297.0979 | 42.4971 | 51.959 | 150.253 | 208.9055 | 10.9926 | 1.5724 | 1.9225 | 5.5594 | 7.7295 | 9.501e-13 | 1.359e-16 | 1.6616e-13 | 4.805e-13 | 6.6807e-13
Ho-150 |  | 112.0587 | 17.1235 | 21.2669 | 60.9435 | 81.0542 | 4.1462 | 0.63357 | 0.78688 | 2.2549 | 2.999 | 1.1462e-13 | 1.7514e-17 | 2.1752e-14 | 6.2335e-14 | 8.2905e-14
Ho-153 |  | 54.4952 | 12.9194 | 13.8644 | 37.1879 | 49.3951 | 2.0163 | 0.47802 | 0.51298 | 1.376 | 1.8276 | 8.9279e-14 | 2.1166e-17 | 2.2714e-14 | 6.0925e-14 | 8.0923e-14
Ho-153m |  | 60.4938 | 16.242 | 16.8289 | 44.0146 | 58.5318 | 2.2383 | 0.60095 | 0.62267 | 1.6285 | 2.1657 | 4.5855e-13 | 1.2312e-16 | 1.2757e-13 | 3.3364e-13 | 4.4368e-13
Ho-154 |  | 152.3614 | 27.0188 | 32.4727 | 94.2794 | 121.731 | 5.6374 | 0.9997 | 1.2015 | 3.4883 | 4.504 | 1.47e-12 | 2.6067e-16 | 3.1329e-13 | 9.0959e-13 | 1.1744e-12
Ho-154m |  | 378.6295 | 64.8617 | 79.6768 | 241.7959 | 314.5848 | 14.0093 | 2.3999 | 2.948 | 8.9464 | 11.6396 | 9.6294e-13 | 1.6496e-16 | 2.0264e-13 | 6.1494e-13 | 8.0006e-13
Ho-155 |  | 25.5121 | 8.4202 | 7.8163 | 19.3671 | 27.267 | 0.94395 | 0.31155 | 0.2892 | 0.71658 | 1.0089 | 1.0112e-12 | 3.3373e-16 | 3.098e-13 | 7.6761e-13 | 1.0807e-12
Ho-156 |  | 217.006 | 43.2087 | 49.6524 | 133.5732 | 182.9694 | 8.0292 | 1.5987 | 1.8371 | 4.9422 | 6.7699 | 1.0099e-11 | 2.0109e-15 | 2.3108e-12 | 6.2163e-12 | 8.5152e-12
Ho-157 |  | 33.701 | 11.5567 | 10.8711 | 26.165 | 36.1425 | 1.2469 | 0.4276 | 0.40223 | 0.9681 | 1.3373 | 3.5515e-13 | 1.2179e-16 | 1.1456e-13 | 2.7574e-13 | 3.8088e-13
Ho-159 |  | 18.398 | 8.2372 | 7.6787 | 17.1507 | 22.344 | 0.68073 | 0.30478 | 0.28411 | 0.63457 | 0.82673 | 5.1504e-13 | 2.306e-16 | 2.1496e-13 | 4.8012e-13 | 6.2551e-13
Ho-160 |  | 178.3226 | 36.5196 | 40.2785 | 106.8135 | 148.2499 | 6.5979 | 1.3512 | 1.4903 | 3.9521 | 5.4852 | 3.8911e-12 | 7.9687e-16 | 8.7889e-13 | 2.3307e-12 | 3.2349e-12
Ho-161 |  | 0.25731 | 0.58412 | 0.277 | 0.42005 | 0.48992 | 0.0095205 | 0.021613 | 0.010249 | 0.015542 | 0.018127 | 3.2839e-14 | 7.4548e-17 | 3.5352e-14 | 5.3608e-14 | 6.2525e-14
Ho-162 |  | 2.5772 | 1.4663 | 1.0795 | 2.2 | 3.3877 | 0.095355 | 0.054251 | 0.03994 | 0.081398 | 0.12534 | 3.3362e-14 | 1.8981e-17 | 1.3974e-14 | 2.8479e-14 | 4.3854e-14
Ho-162m |  | 26.0267 | 8.8915 | 7.9692 | 19.1356 | 28.0516 | 0.96299 | 0.32898 | 0.29486 | 0.70802 | 1.0379 | 1.5049e-12 | 5.1412e-16 | 4.608e-13 | 1.1065e-12 | 1.622e-12
Ho-163 |  | . | . | . | . | . | . | . | . | . | . | . | . | . | . | .
Ho-164 |  | 0.069571 | 0.18773 | 0.078511 | 0.10264 | 0.11148 | 0.0025741 | 0.006946 | 0.0029049 | 0.0037976 | 0.0041249 | 1.7627e-15 | 4.7564e-18 | 1.9892e-15 | 2.6005e-15 | 2.8246e-15
Ho-164m |  | 0.16732 | 0.49207 | 0.22242 | 0.29034 | 0.31496 | 0.0061909 | 0.018206 | 0.0082295 | 0.010743 | 0.011654 | 5.555e-15 | 1.6336e-17 | 7.3842e-15 | 9.6392e-15 | 1.0457e-14
Ho-166 |  | 0.12842 | 0.2558 | 0.066021 | 0.11569 | 0.17789 | 0.0047517 | 0.0094644 | 0.0024428 | 0.0042807 | 0.0065821 | 1.8262e-13 | 3.6374e-16 | 9.3881e-14 | 1.6451e-13 | 2.5296e-13
Ho-166m |  | 197.5056 | 36.5189 | 44.807 | 123.4 | 162.0177 | 7.3077 | 1.3512 | 1.6579 | 4.5658 | 5.9947 | 0.00011016 | 2.0369e-08 | 2.4992e-05 | 6.8828e-05 | 9.0367e-05
Ho-167 |  | 14.2653 | 3.2237 | 3.743 | 10.5936 | 12.9529 | 0.52782 | 0.11928 | 0.13849 | 0.39196 | 0.47926 | 2.3605e-12 | 5.3344e-16 | 6.1937e-13 | 1.753e-12 | 2.1434e-12
Ho-168 |  | 45.5671 | 8.4512 | 9.2172 | 25.3228 | 34.9455 | 1.686 | 0.3127 | 0.34103 | 0.93695 | 1.293 | 1.2194e-13 | 2.2615e-17 | 2.4665e-14 | 6.7763e-14 | 9.3514e-14
Ho-168m |  | 0.0045936 | 0.016754 | 0.0066843 | 0.0091926 | 0.010071 | 0.00016996 | 0.0006199 | 0.00024732 | 0.00034013 | 0.00037261 | 9.0446e-18 | 3.2988e-20 | 1.3161e-17 | 1.81e-17 | 1.9828e-17
Ho-170 |  | 184.7344 | 36.7629 | 41.0368 | 108.1521 | 149.8671 | 6.8352 | 1.3602 | 1.5184 | 4.0016 | 5.5451 | 4.6175e-13 | 9.1891e-17 | 1.0257e-13 | 2.7033e-13 | 3.746e-13
I-118 |  | 327.3233 | 49.2767 | 63.0246 | 189.8947 | 244.2682 | 12.111 | 1.8232 | 2.3319 | 7.0261 | 9.0379 | 2.8189e-12 | 4.2437e-16 | 5.4277e-13 | 1.6354e-12 | 2.1036e-12
I-122 |  | 10.0029 | 2.6988 | 2.3903 | 7.6895 | 11.4445 | 0.37011 | 0.099856 | 0.088443 | 0.28451 | 0.42345 | 2.3599e-14 | 6.3671e-18 | 5.6394e-15 | 1.8141e-14 | 2.7e-14
I-130m |  | 0.92928 | 0.3464 | 0.25045 | 0.80102 | 1.2611 | 0.034383 | 0.012817 | 0.0092668 | 0.029638 | 0.046661 | 5.6891e-15 | 2.1207e-18 | 1.5333e-15 | 4.9039e-15 | 7.7205e-15
I-134m |  | 9.9482 | 3.2833 | 2.9727 | 9.0039 | 12.8833 | 0.36808 | 0.12148 | 0.10999 | 0.33314 | 0.47668 | 2.5566e-14 | 8.4376e-18 | 7.6394e-15 | 2.3139e-14 | 3.3108e-14
In-103 |  | 225.7639 | 34.6824 | 44.0076 | 125.4055 | 166.5231 | 8.3533 | 1.2832 | 1.6283 | 4.64 | 6.1614 | 1.2388e-13 | 1.903e-17 | 2.4147e-14 | 6.8811e-14 | 9.1372e-14
In-105 |  | 123.0513 | 24.0334 | 27.7038 | 80.878 | 108.3571 | 4.5529 | 0.88924 | 1.025 | 2.9925 | 4.0092 | 3.4897e-13 | 6.8158e-17 | 7.8567e-14 | 2.2937e-13 | 3.073e-13
In-106 |  | 506.5425 | 70.9379 | 92.6881 | 276.7214 | 364.4 | 18.7421 | 2.6247 | 3.4295 | 10.2387 | 13.4828 | 1.7734e-12 | 2.4836e-16 | 3.2451e-13 | 9.6882e-13 | 1.2758e-12
In-106m |  | 194.8996 | 25.4986 | 32.6004 | 99.7375 | 129.9837 | 7.2113 | 0.94345 | 1.2062 | 3.6903 | 4.8094 | 5.723e-13 | 7.4874e-17 | 9.5727e-14 | 2.9287e-13 | 3.8168e-13
In-107 |  | 91.0718 | 18.1795 | 19.5854 | 59.9886 | 82.9881 | 3.3697 | 0.67264 | 0.72466 | 2.2196 | 3.0706 | 1.682e-12 | 3.3575e-16 | 3.6171e-13 | 1.1079e-12 | 1.5327e-12
In-108 |  | 713.1192 | 105.4361 | 131.2272 | 396.5241 | 532.8995 | 26.3854 | 3.9011 | 4.8554 | 14.6714 | 19.7173 | 2.3797e-11 | 3.5184e-15 | 4.379e-12 | 1.3232e-11 | 1.7783e-11
In-108m |  | 196.8527 | 27.991 | 32.0394 | 101.8406 | 140.8688 | 7.2835 | 1.0357 | 1.1855 | 3.7681 | 5.2121 | 4.485e-12 | 6.3774e-16 | 7.2997e-13 | 2.3203e-12 | 3.2095e-12
In-109 |  | 31.1553 | 8.5463 | 8.6235 | 25.9268 | 34.3847 | 1.1527 | 0.31621 | 0.31907 | 0.95929 | 1.2722 | 4.5589e-12 | 1.2506e-15 | 1.2619e-12 | 3.7938e-12 | 5.0315e-12
In-109m |  | 22.2277 | 3.1566 | 4.2241 | 13.13 | 15.9506 | 0.82243 | 0.11679 | 0.15629 | 0.48581 | 0.59017 | 1.7295e-14 | 2.4561e-18 | 3.2867e-15 | 1.0216e-14 | 1.2411e-14
In-110 |  | 512.5154 | 79.4123 | 95.4006 | 293.5099 | 395.9667 | 18.9631 | 2.9383 | 3.5298 | 10.8599 | 14.6508 | 8.8298e-11 | 1.3681e-14 | 1.6436e-11 | 5.0567e-11 | 6.8218e-11
In-110m |  | 75.2058 | 13.0102 | 14.5577 | 46.2887 | 60.05 | 2.7826 | 0.48138 | 0.53864 | 1.7127 | 2.2218 | 3.0453e-12 | 5.2681e-16 | 5.8948e-13 | 1.8743e-12 | 2.4316e-12
In-111 |  | 23.4212 | 7.1122 | 7.4374 | 21.5464 | 27.2679 | 0.86658 | 0.26315 | 0.27518 | 0.79722 | 1.0089 | 5.5935e-11 | 1.6986e-14 | 1.7762e-11 | 5.1458e-11 | 6.5122e-11
In-111m |  | 15.8371 | 2.5002 | 3.0948 | 10.2848 | 14.3776 | 0.58597 | 0.092506 | 0.11451 | 0.38054 | 0.53197 | 7.211e-14 | 1.1384e-17 | 1.4091e-14 | 4.6829e-14 | 6.5464e-14
In-112 |  | 1.2311 | 0.67532 | 0.41408 | 1.5239 | 2.288 | 0.045551 | 0.024987 | 0.015321 | 0.056385 | 0.084657 | 1.0996e-14 | 6.0319e-18 | 3.6985e-15 | 1.3611e-14 | 2.0436e-14
In-112m |  | 0.14501 | 0.15743 | 0.078755 | 0.24223 | 0.35112 | 0.0053653 | 0.005825 | 0.0029139 | 0.0089624 | 0.012991 | 1.7789e-15 | 1.9313e-18 | 9.6609e-16 | 2.9714e-15 | 4.3073e-15
In-113m |  | 6.3863 | 1.416 | 1.4794 | 4.8997 | 6.3234 | 0.23629 | 0.052393 | 0.054737 | 0.18129 | 0.23396 | 3.8242e-13 | 8.4793e-17 | 8.8587e-14 | 2.934e-13 | 3.7865e-13
In-114 |  | 0.00081549 | 0.0040396 | 0.00050569 | 0.00096768 | 0.0011916 | 3.0173e-05 | 0.00014946 | 1.871e-05 | 3.5804e-05 | 4.409e-05 | 5.9348e-19 | 2.9398e-21 | 3.6802e-19 | 7.0423e-19 | 8.6721e-19
In-114m |  | 0.70233 | 0.3352 | 0.25327 | 0.79828 | 1.1564 | 0.025986 | 0.012402 | 0.0093712 | 0.029536 | 0.042786 | 3.0409e-11 | 1.4513e-14 | 1.0966e-11 | 3.4563e-11 | 5.0068e-11
In-115 |  | . | . | . | . | . | . | . | . | . | . | . | . | . | . | .
In-115m |  | 2.8046 | 0.8425 | 0.78336 | 2.5827 | 3.4447 | 0.10377 | 0.031173 | 0.028984 | 0.09556 | 0.12745 | 4.6247e-13 | 1.3893e-16 | 1.2917e-13 | 4.2588e-13 | 5.6802e-13
In-116m |  | 221.972 | 27.0033 | 36.5089 | 106.3175 | 147.333 | 8.213 | 0.99912 | 1.3508 | 3.9337 | 5.4513 | 7.4634e-12 | 9.0794e-16 | 1.2275e-12 | 3.5747e-12 | 4.9538e-12
In-117 |  | 44.0899 | 8.2333 | 10.558 | 30.2959 | 40.3097 | 1.6313 | 0.30463 | 0.39064 | 1.1209 | 1.4915 | 1.1872e-12 | 2.2169e-16 | 2.8428e-13 | 8.1575e-13 | 1.0854e-12
In-117m |  | 1.0645 | 0.49831 | 0.34913 | 1.0126 | 1.3254 | 0.039385 | 0.018437 | 0.012918 | 0.037467 | 0.049038 | 7.7094e-14 | 3.6091e-17 | 2.5286e-14 | 7.3341e-14 | 9.599e-14
In-118 |  | 0.28214 | 0.091951 | 0.066873 | 0.14965 | 0.19592 | 0.010439 | 0.0034022 | 0.0024743 | 0.0055372 | 0.0072492 | 1.478e-17 | 4.8168e-21 | 3.5031e-18 | 7.8396e-18 | 1.0263e-17
In-118m |  | 310.7894 | 39.5182 | 52.9772 | 152.5874 | 207.0626 | 11.4992 | 1.4622 | 1.9602 | 5.6457 | 7.6613 | 8.5258e-13 | 1.0841e-16 | 1.4533e-13 | 4.1859e-13 | 5.6803e-13
In-119 |  | 33.7978 | 5.6984 | 6.2591 | 19.0376 | 26.1852 | 1.2505 | 0.21084 | 0.23159 | 0.70439 | 0.96885 | 5.1422e-14 | 8.6698e-18 | 9.523e-15 | 2.8965e-14 | 3.984e-14
In-119m |  | 0.27408 | 0.21993 | 0.083955 | 0.23428 | 0.3443 | 0.010141 | 0.0081373 | 0.0031063 | 0.0086682 | 0.012739 | 3.1276e-15 | 2.5096e-18 | 9.5801e-16 | 2.6733e-15 | 3.9288e-15
In-121 |  | 42.6902 | 6.0244 | 7.5019 | 21.1587 | 28.9463 | 1.5795 | 0.2229 | 0.27757 | 0.78287 | 1.071 | 1.0594e-14 | 1.4951e-18 | 1.8617e-15 | 5.2509e-15 | 7.1836e-15
In-121m |  | 0.52545 | 0.94039 | 0.30412 | 0.63997 | 1.0583 | 0.019441 | 0.034794 | 0.011253 | 0.023679 | 0.039158 | 1.3142e-15 | 2.3519e-18 | 7.6062e-16 | 1.6006e-15 | 2.6469e-15
Ir-180 |  | 130.7542 | 33.0387 | 34.2784 | 91.5317 | 125.2698 | 4.8379 | 1.2224 | 1.2683 | 3.3867 | 4.635 | 1.8807e-13 | 4.7521e-17 | 4.9305e-14 | 1.3166e-13 | 1.8018e-13
Ir-182 |  | 104.7111 | 29.004 | 29.1714 | 76.489 | 106.0171 | 3.8743 | 1.0731 | 1.0793 | 2.8301 | 3.9226 | 1.5229e-12 | 4.2182e-16 | 4.2425e-13 | 1.1124e-12 | 1.5418e-12
Ir-183 |  | 90.8156 | 26.0378 | 24.2155 | 61.4449 | 94.2847 | 3.3602 | 0.9634 | 0.89597 | 2.2735 | 3.4885 | 5.135e-12 | 1.4723e-15 | 1.3692e-12 | 3.4743e-12 | 5.3312e-12
Ir-184 |  | 242.5281 | 55.7458 | 58.5454 | 157.5502 | 225.9506 | 8.9735 | 2.0626 | 2.1662 | 5.8294 | 8.3602 | 4.4075e-11 | 1.0131e-14 | 1.064e-11 | 2.8632e-11 | 4.1062e-11
Ir-185 |  | 54.8281 | 20.0138 | 16.4438 | 40.6784 | 65.3904 | 2.0286 | 0.74051 | 0.60842 | 1.5051 | 2.4194 | 4.6687e-11 | 1.7042e-14 | 1.4002e-11 | 3.4638e-11 | 5.568e-11
Ir-186 |  | 193.0372 | 44.618 | 47.6254 | 128.3852 | 182.2208 | 7.1424 | 1.6509 | 1.7621 | 4.7503 | 6.7422 | 1.9097e-10 | 4.414e-14 | 4.7115e-11 | 1.2701e-10 | 1.8027e-10
Ir-186m |  | 87.6355 | 19.896 | 20.7155 | 54.2723 | 80.0588 | 3.2425 | 0.73615 | 0.76648 | 2.0081 | 2.9622 | 1.0003e-11 | 2.2711e-15 | 2.3646e-12 | 6.1951e-12 | 9.1386e-12
Ir-187 |  | 11.7118 | 5.4306 | 4.3295 | 9.9868 | 15.6332 | 0.43334 | 0.20093 | 0.16019 | 0.36951 | 0.57843 | 7.3504e-12 | 3.4082e-15 | 2.7172e-12 | 6.2678e-12 | 9.8115e-12
Ir-188 |  | 196.8981 | 39.972 | 41.6097 | 109.8487 | 170.6185 | 7.2852 | 1.479 | 1.5396 | 4.0644 | 6.3129 | 4.9102e-10 | 9.9682e-14 | 1.0377e-10 | 2.7394e-10 | 4.2549e-10
Ir-189 |  | 0.88601 | 0.95321 | 0.62354 | 1.1602 | 1.5916 | 0.032782 | 0.035269 | 0.023071 | 0.042926 | 0.058891 | 1.6957e-11 | 1.8243e-14 | 1.1933e-11 | 2.2204e-11 | 3.0461e-11
Ir-190 |  | 187.8815 | 42.4896 | 47.4796 | 132.6988 | 178.4638 | 6.9516 | 1.5721 | 1.7567 | 4.9099 | 6.6032 | 3.2259e-09 | 7.2954e-13 | 8.1521e-10 | 2.2784e-09 | 3.0642e-09
Ir-190m |  | 1.0431e-06 | 0.00020022 | 3.0832e-06 | 2.9826e-06 | 3.2482e-06 | 3.8596e-08 | 7.4083e-06 | 1.1408e-07 | 1.1036e-07 | 1.2018e-07 | 7.0952e-20 | 1.3619e-20 | 2.0971e-19 | 2.0287e-19 | 2.2093e-19
Ir-190n |  | 0.39199 | 0.52872 | 0.34115 | 0.56798 | 0.72576 | 0.014504 | 0.019563 | 0.012623 | 0.021015 | 0.026853 | 7.3488e-14 | 9.9122e-17 | 6.3958e-14 | 1.0648e-13 | 1.3606e-13
Ir-191m |  | 0.84685 | 0.92013 | 0.62394 | 1.2461 | 1.5998 | 0.031333 | 0.034045 | 0.023086 | 0.046105 | 0.059192 | 7.0944e-17 | 7.7083e-20 | 5.2271e-17 | 1.0439e-16 | 1.3402e-16
Ir-192 |  | 63.4204 | 11.3974 | 14.7954 | 44.8411 | 55.8107 | 2.3466 | 0.4217 | 0.54743 | 1.6591 | 2.065 | 6.8962e-09 | 1.2393e-12 | 1.6088e-09 | 4.8759e-09 | 6.0688e-09
Ir-192m |  | 0.00017269 | 0.0010838 | 0.00013298 | 0.00031206 | 0.00045916 | 6.3894e-06 | 4.0099e-05 | 4.9201e-06 | 1.1546e-05 | 1.6989e-05 | 2.5611e-19 | 1.6073e-21 | 1.9722e-19 | 4.6281e-19 | 6.8098e-19
Ir-192n |  | 0.0024166 | 0.00901 | 0.0024196 | 0.0052383 | 0.0066748 | 8.9414e-05 | 0.00033337 | 8.9525e-05 | 0.00019382 | 0.00024697 | 3.131e-10 | 1.1674e-12 | 3.1349e-10 | 6.7868e-10 | 8.648e-10
Ir-193m |  | 0.00038712 | 0.0014305 | 0.00048966 | 0.00097655 | 0.0011794 | 1.4324e-05 | 5.2928e-05 | 1.8117e-05 | 3.6132e-05 | 4.364e-05 | 6.0353e-15 | 2.2301e-17 | 7.6338e-15 | 1.5225e-14 | 1.8388e-14
Ir-194 |  | 0.72158 | 0.23798 | 0.17572 | 0.48659 | 0.58747 | 0.026699 | 0.0088053 | 0.0065018 | 0.018004 | 0.021736 | 8.6268e-13 | 2.8451e-16 | 2.1008e-13 | 5.8174e-13 | 7.0234e-13
Ir-194m |  | 423.717 | 68.106 | 88.5496 | 276.1605 | 352.0686 | 15.6775 | 2.5199 | 3.2763 | 10.2179 | 13.0265 | 1.0783e-07 | 1.7332e-11 | 2.2535e-08 | 7.0279e-08 | 8.9596e-08
Ir-195 |  | 0.50143 | 0.80555 | 0.37986 | 0.69624 | 0.88408 | 0.018553 | 0.029805 | 0.014055 | 0.025761 | 0.032711 | 7.8134e-14 | 1.2552e-16 | 5.9191e-14 | 1.0849e-13 | 1.3776e-13
Ir-195m |  | 15.1829 | 4.8154 | 4.5893 | 12.1278 | 16.5483 | 0.56177 | 0.17817 | 0.1698 | 0.44873 | 0.61229 | 3.5961e-12 | 1.1405e-15 | 1.087e-12 | 2.8725e-12 | 3.9195e-12
Ir-196 |  | 4.0105 | 0.91116 | 0.85835 | 2.4605 | 3.1028 | 0.14839 | 0.033713 | 0.031759 | 0.091038 | 0.11481 | 3.6292e-15 | 8.2453e-19 | 7.7674e-16 | 2.2266e-15 | 2.8078e-15
Ir-196m |  | 480.7569 | 81.5334 | 100.5973 | 313.391 | 401.7387 | 17.788 | 3.0167 | 3.7221 | 11.5955 | 14.8643 | 4.2166e-11 | 7.1511e-15 | 8.8232e-12 | 2.7487e-11 | 3.5236e-11
K-38 |  | 142.7767 | 15.3642 | 19.6118 | 57.9294 | 86.2938 | 5.2827 | 0.56847 | 0.72564 | 2.1434 | 3.1929 | 2.207e-13 | 2.375e-17 | 3.0316e-14 | 8.9547e-14 | 1.3339e-13
K-40 |  | 0.72954 | 0.13007 | 0.11877 | 0.34371 | 0.47788 | 0.026993 | 0.0048128 | 0.0043946 | 0.012717 | 0.017682 | 0.10222 | 1.8225e-05 | 0.016642 | 0.048158 | 0.066957
K-42 |  | 2.3554 | 0.39537 | 0.38875 | 1.0908 | 1.4772 | 0.087149 | 0.014629 | 0.014384 | 0.04036 | 0.054657 | 3.9082e-13 | 6.5603e-17 | 6.4505e-14 | 1.81e-13 | 2.4511e-13
K-43 |  | 69.6801 | 10.3213 | 13.971 | 43.9175 | 52.6327 | 2.5782 | 0.38189 | 0.51693 | 1.6249 | 1.9474 | 2.1357e-11 | 3.1635e-15 | 4.2821e-12 | 1.3461e-11 | 1.6132e-11
K-44 |  | 162.4822 | 18.1553 | 23.8286 | 68.7247 | 98.7801 | 6.0118 | 0.67175 | 0.88166 | 2.5428 | 3.6549 | 8.4284e-13 | 9.4176e-17 | 1.236e-13 | 3.5649e-13 | 5.124e-13
K-45 |  | 130.875 | 18.3976 | 23.8511 | 65.8614 | 90.8714 | 4.8424 | 0.68071 | 0.88249 | 2.4369 | 3.3622 | 5.4277e-13 | 7.63e-17 | 9.8917e-14 | 2.7314e-13 | 3.7687e-13
K-46 |  | 198.1055 | 21.3094 | 27.7964 | 80.4509 | 115.8629 | 7.3299 | 0.78845 | 1.0285 | 2.9767 | 4.2869 | 8.4956e-14 | 9.1384e-18 | 1.192e-14 | 3.4501e-14 | 4.9687e-14
Kr-74 |  | 42.1688 | 14.364 | 13.6681 | 35.1392 | 46.0012 | 1.5602 | 0.53147 | 0.50572 | 1.3002 | 1.702 | 1.9117e-13 | 6.5119e-17 | 6.1964e-14 | 1.593e-13 | 2.0855e-13
Kr-75 |  | 44.4289 | 14.7407 | 15.0528 | 38.2187 | 48.8609 | 1.6439 | 0.5454 | 0.55695 | 1.4141 | 1.8079 | 7.6153e-14 | 2.5266e-17 | 2.5801e-14 | 6.5508e-14 | 8.375e-14
Kr-76 |  | 22.5662 | 7.6125 | 6.3754 | 18.4355 | 23.3902 | 0.83495 | 0.28166 | 0.23589 | 0.68211 | 0.86544 | 8.1131e-12 | 2.7369e-15 | 2.2921e-12 | 6.628e-12 | 8.4094e-12
Kr-77 |  | 33.6987 | 11.8905 | 12.7382 | 32.3227 | 40.3131 | 1.2469 | 0.43995 | 0.47131 | 1.1959 | 1.4916 | 1.0284e-12 | 3.6288e-16 | 3.8875e-13 | 9.8645e-13 | 1.2303e-12
Kr-79 |  | 6.0549 | 2.5538 | 1.7276 | 5.0894 | 6.6389 | 0.22403 | 0.094491 | 0.063921 | 0.18831 | 0.24564 | 5.3574e-12 | 2.2596e-15 | 1.5286e-12 | 4.5031e-12 | 5.8741e-12
Kr-81 |  | 0.006756 | 0.013231 | 0.003158 | 0.0087806 | 0.011629 | 0.00024997 | 0.00048954 | 0.00011685 | 0.00032488 | 0.00043026 | 3.5089e-07 | 6.8717e-10 | 1.6402e-07 | 4.5604e-07 | 6.0397e-07
Kr-81m |  | 2.4744 | 0.85465 | 0.91056 | 2.3291 | 2.5714 | 0.091554 | 0.031622 | 0.033691 | 0.086175 | 0.095143 | 2.3312e-16 | 8.0519e-20 | 8.5786e-17 | 2.1943e-16 | 2.4226e-16
Kr-83m |  | 1.6013e-05 | 0.0012212 | 3.2991e-05 | 3.452e-05 | 3.1907e-05 | 5.925e-07 | 4.5186e-05 | 1.2207e-06 | 1.2772e-06 | 1.1806e-06 | 7.7744e-19 | 5.929e-20 | 1.6017e-18 | 1.6759e-18 | 1.5491e-18
Kr-85 |  | 0.00040557 | 0.00025054 | 8.478e-05 | 0.00026404 | 0.00036674 | 1.5006e-05 | 9.2698e-06 | 3.1369e-06 | 9.7696e-06 | 1.3569e-05 | 1.0382e-12 | 6.4135e-16 | 2.1703e-13 | 6.7594e-13 | 9.3882e-13
Kr-85m |  | 3.5734 | 1.0946 | 1.2523 | 3.157 | 3.7182 | 0.13222 | 0.040501 | 0.046335 | 0.11681 | 0.13757 | 4.3495e-13 | 1.3323e-16 | 1.5243e-13 | 3.8425e-13 | 4.5257e-13
Kr-87 |  | 28.437 | 3.8101 | 4.5515 | 14.1007 | 18.7292 | 1.0522 | 0.14097 | 0.16841 | 0.52173 | 0.69298 | 1.0056e-12 | 1.3474e-16 | 1.6095e-13 | 4.9864e-13 | 6.6232e-13
Kr-88 |  | 117.7857 | 15.1916 | 18.7718 | 54.8243 | 77.2634 | 4.3581 | 0.56209 | 0.69456 | 2.0285 | 2.8587 | 9.4091e-12 | 1.2136e-15 | 1.4996e-12 | 4.3795e-12 | 6.172e-12
Kr-89 |  | 144.3121 | 17.8194 | 23.1642 | 69.1276 | 95.2793 | 5.3395 | 0.65932 | 0.85708 | 2.5577 | 3.5253 | 2.1553e-13 | 2.6613e-17 | 3.4596e-14 | 1.0324e-13 | 1.423e-13
La-128 |  | 342.5668 | 52.4686 | 66.6182 | 202.5355 | 271.4297 | 12.675 | 1.9413 | 2.4649 | 7.4938 | 10.0429 | 1.21e-12 | 1.8533e-16 | 2.3531e-13 | 7.1539e-13 | 9.5874e-13
La-129 |  | 33.9192 | 9.1431 | 9.1942 | 27.1277 | 38.1104 | 1.255 | 0.33829 | 0.34019 | 1.0037 | 1.4101 | 2.7039e-13 | 7.2886e-17 | 7.3293e-14 | 2.1625e-13 | 3.038e-13
La-130 |  | 192.5187 | 30.6986 | 37.5044 | 115.3948 | 154.7554 | 7.1232 | 1.1358 | 1.3877 | 4.2696 | 5.7259 | 1.1599e-12 | 1.8496e-16 | 2.2597e-13 | 6.9527e-13 | 9.3242e-13
La-131 |  | 28.6192 | 8.4851 | 8.2352 | 24.5354 | 34.823 | 1.0589 | 0.31395 | 0.3047 | 0.90781 | 1.2885 | 1.1784e-12 | 3.4937e-16 | 3.3908e-13 | 1.0102e-12 | 1.4338e-12
La-132 |  | 154.5475 | 25.2721 | 28.9572 | 91.5185 | 134.1499 | 5.7183 | 0.93507 | 1.0714 | 3.3862 | 4.9635 | 3.1299e-11 | 5.1181e-15 | 5.8644e-12 | 1.8534e-11 | 2.7168e-11
La-132m |  | 33.2537 | 8.5036 | 9.1123 | 26.1822 | 36.5091 | 1.2304 | 0.31463 | 0.33715 | 0.96874 | 1.3508 | 5.6823e-13 | 1.4531e-16 | 1.5571e-13 | 4.4739e-13 | 6.2386e-13
La-133 |  | 1.8096 | 1.2137 | 0.76877 | 2.2773 | 3.829 | 0.066954 | 0.044907 | 0.028444 | 0.084261 | 0.14167 | 3.0094e-13 | 2.0185e-16 | 1.2785e-13 | 3.7873e-13 | 6.3677e-13
La-134 |  | 4.0868 | 2.0847 | 1.4655 | 4.4889 | 7.4673 | 0.15121 | 0.077133 | 0.054223 | 0.16609 | 0.27629 | 1.8817e-14 | 9.5985e-18 | 6.7476e-15 | 2.0669e-14 | 3.4382e-14
La-135 |  | 0.10285 | 0.19226 | 0.076035 | 0.17401 | 0.28551 | 0.0038055 | 0.0071137 | 0.0028133 | 0.0064383 | 0.010564 | 8.6543e-14 | 1.6178e-16 | 6.3979e-14 | 1.4642e-13 | 2.4024e-13
La-136 |  | 2.4691 | 1.7689 | 1.1257 | 3.4331 | 6.0856 | 0.091355 | 0.06545 | 0.041652 | 0.12703 | 0.22517 | 1.7656e-14 | 1.2649e-17 | 8.05e-15 | 2.455e-14 | 4.3518e-14
La-137 |  | 0.014525 | 0.12111 | 0.030801 | 0.039615 | 0.046757 | 0.00053742 | 0.0044809 | 0.0011396 | 0.0014657 | 0.00173 | 3.343e-07 | 2.7874e-09 | 7.0892e-07 | 9.1178e-07 | 1.0762e-06
La-138 |  | 58.0082 | 9.6957 | 10.7192 | 32.1246 | 48.3195 | 2.1463 | 0.35874 | 0.39661 | 1.1886 | 1.7878 | 2286.265 | 0.38214 | 422.4719 | 1266.1185 | 1904.4062
La-140 |  | 212.1256 | 25.3966 | 33.6217 | 104.5528 | 145.7247 | 7.8486 | 0.93967 | 1.244 | 3.8685 | 5.3918 | 3.823e-10 | 4.5771e-14 | 6.0594e-11 | 1.8843e-10 | 2.6263e-10
La-141 |  | 0.02734 | 0.014381 | 0.0064021 | 0.014026 | 0.018012 | 0.0010116 | 0.00053209 | 0.00023688 | 0.00051897 | 0.00066644 | 4.8302e-15 | 2.5406e-18 | 1.1311e-15 | 2.478e-15 | 3.1821e-15
La-142 |  | 165.5344 | 17.7093 | 23.5813 | 71.2502 | 99.6105 | 6.1248 | 0.65524 | 0.87251 | 2.6363 | 3.6856 | 1.1408e-11 | 1.2204e-15 | 1.6251e-12 | 4.9102e-12 | 6.8646e-12
La-143 |  | 2.6139 | 0.4434 | 0.44409 | 1.2469 | 1.6879 | 0.096714 | 0.016406 | 0.016431 | 0.046137 | 0.062451 | 2.8276e-14 | 4.7965e-18 | 4.8039e-15 | 1.3489e-14 | 1.8258e-14
Lu-165 |  | 74.3685 | 21.8904 | 21.5162 | 52.1696 | 73.7809 | 2.7516 | 0.80994 | 0.7961 | 1.9303 | 2.7299 | 7.0207e-13 | 2.0665e-16 | 2.0312e-13 | 4.925e-13 | 6.9652e-13
Lu-167 |  | 150.6845 | 35.1111 | 34.9133 | 91.614 | 137.0308 | 5.5753 | 1.2991 | 1.2918 | 3.3897 | 5.0701 | 6.9039e-12 | 1.6087e-15 | 1.5996e-12 | 4.1975e-12 | 6.2783e-12
Lu-169 |  | 102.453 | 25.4472 | 25.6732 | 61.9932 | 91.6931 | 3.7908 | 0.94155 | 0.94991 | 2.2937 | 3.3926 | 1.885e-10 | 4.6819e-14 | 4.7235e-11 | 1.1406e-10 | 1.687e-10
Lu-169m |  | 1.6353e-07 | 3.1067e-05 | 4.8985e-07 | 4.827e-07 | 5.3231e-07 | 6.0504e-09 | 1.1495e-06 | 1.8124e-08 | 1.786e-08 | 1.9696e-08 | 3.9259e-22 | 7.4586e-23 | 1.176e-21 | 1.1589e-21 | 1.278e-21
Lu-170 |  | 237.8514 | 44.4049 | 46.6062 | 119.1274 | 183.3749 | 8.8005 | 1.643 | 1.7244 | 4.4077 | 6.7849 | 6.2409e-10 | 1.1651e-13 | 1.2229e-10 | 3.1257e-10 | 4.8115e-10
Lu-171 |  | 37.8556 | 14.4715 | 11.9001 | 28.5671 | 42.2016 | 1.4007 | 0.53544 | 0.44031 | 1.057 | 1.5615 | 4.0918e-10 | 1.5642e-13 | 1.2863e-10 | 3.0878e-10 | 4.5616e-10
Lu-171m |  | 0.00027596 | 0.0010161 | 0.00038252 | 0.00072866 | 0.0008804 | 1.021e-05 | 3.7595e-05 | 1.4153e-05 | 2.696e-05 | 3.2575e-05 | 3.3099e-19 | 1.2187e-21 | 4.588e-19 | 8.7397e-19 | 1.056e-18
Lu-172 |  | 226.4935 | 50.2661 | 52.7192 | 134.0097 | 194.457 | 8.3803 | 1.8598 | 1.9506 | 4.9584 | 7.1949 | 2.0023e-09 | 4.4437e-13 | 4.6606e-10 | 1.1847e-09 | 1.7191e-09
Lu-172m |  | 5.4875e-07 | 1.3563e-05 | 1.2106e-06 | 1.6139e-06 | 1.7872e-06 | 2.0304e-08 | 5.0183e-07 | 4.4794e-08 | 5.9713e-08 | 6.6127e-08 | 1.8604e-21 | 4.5982e-23 | 4.1044e-21 | 5.4714e-21 | 6.0591e-21
Lu-173 |  | 4.6022 | 3.1001 | 2.4132 | 4.3755 | 5.8869 | 0.17028 | 0.1147 | 0.089287 | 0.16189 | 0.21782 | 3.0541e-09 | 2.0573e-12 | 1.6014e-09 | 2.9037e-09 | 3.9067e-09
Lu-174 |  | 1.7165 | 1.1016 | 0.78279 | 1.4534 | 2.2469 | 0.063512 | 0.040758 | 0.028963 | 0.053777 | 0.083134 | 2.7681e-09 | 1.7764e-12 | 1.2624e-09 | 2.3438e-09 | 3.6234e-09
Lu-174m |  | 0.47585 | 0.77629 | 0.4189 | 0.6669 | 0.85594 | 0.017606 | 0.028723 | 0.015499 | 0.024675 | 0.03167 | 9.0193e-11 | 1.4714e-13 | 7.9399e-11 | 1.264e-10 | 1.6224e-10
Lu-176 |  | 28.3867 | 8.2454 | 9.2352 | 24.3171 | 29.5892 | 1.0503 | 0.30508 | 0.3417 | 0.89973 | 1.0948 | 538.5758 | 0.15644 | 175.2173 | 461.3638 | 561.39
Lu-176m |  | 0.036411 | 0.18041 | 0.033165 | 0.054156 | 0.066982 | 0.0013472 | 0.0066752 | 0.0012271 | 0.0020038 | 0.0024783 | 7.4456e-15 | 3.6892e-17 | 6.782e-15 | 1.1074e-14 | 1.3697e-14
Lu-177 |  | 0.168 | 0.069674 | 0.072439 | 0.17185 | 0.20545 | 0.006216 | 0.0025779 | 0.0026802 | 0.0063585 | 0.0076017 | 1.5163e-12 | 6.2883e-16 | 6.5378e-13 | 1.551e-12 | 1.8543e-12
Lu-177m |  | 123.4245 | 37.7764 | 41.4322 | 104.6364 | 130.8628 | 4.5667 | 1.3977 | 1.533 | 3.8715 | 4.8419 | 2.6881e-08 | 8.2274e-12 | 9.0236e-09 | 2.2789e-08 | 2.8501e-08
Lu-178 |  | 0.92379 | 0.48861 | 0.2743 | 0.65075 | 0.98701 | 0.03418 | 0.018079 | 0.010149 | 0.024078 | 0.036519 | 2.4878e-14 | 1.3159e-17 | 7.387e-15 | 1.7525e-14 | 2.658e-14
Lu-178m |  | 123.2527 | 32.3442 | 36.2978 | 96.5811 | 121.9764 | 4.5603 | 1.1967 | 1.343 | 3.5735 | 4.5131 | 2.6998e-12 | 7.0848e-16 | 7.9509e-13 | 2.1156e-12 | 2.6718e-12
Lu-179 |  | 0.11715 | 0.079181 | 0.041868 | 0.10036 | 0.11381 | 0.0043346 | 0.0029297 | 0.0015491 | 0.0037135 | 0.0042111 | 3.0766e-14 | 2.0794e-17 | 1.0995e-14 | 2.6357e-14 | 2.9889e-14
Lu-180 |  | 121.6103 | 22.343 | 25.4128 | 70.7396 | 96.7546 | 4.4996 | 0.82669 | 0.94027 | 2.6174 | 3.5799 | 6.6469e-13 | 1.2212e-16 | 1.389e-13 | 3.8665e-13 | 5.2884e-13
Lu-181 |  | 28.9295 | 9.6311 | 8.217 | 21.5691 | 29.4612 | 1.0704 | 0.35635 | 0.30403 | 0.79806 | 1.0901 | 9.7632e-14 | 3.2503e-17 | 2.7731e-14 | 7.2792e-14 | 9.9426e-14
Mg-27 |  | 38.5142 | 5.0986 | 6.5469 | 18.5741 | 25.6042 | 1.425 | 0.18865 | 0.24224 | 0.68724 | 0.94736 | 5.2395e-14 | 6.9361e-18 | 8.9064e-15 | 2.5268e-14 | 3.4832e-14
Mg-28 |  | 84.5745 | 14.953 | 16.5104 | 50.5249 | 75.2351 | 3.1293 | 0.55326 | 0.61088 | 1.8694 | 2.7837 | 1.5831e-11 | 2.799e-15 | 3.0905e-12 | 9.4575e-12 | 1.4083e-11
Mn-50m |  | 648.0698 | 81.1615 | 109.6294 | 315.7751 | 428.2162 | 23.9786 | 3.003 | 4.0563 | 11.6837 | 15.844 | 3.0209e-13 | 3.7832e-17 | 5.1102e-14 | 1.4719e-13 | 1.9961e-13
Mn-51 |  | 0.26197 | 0.11394 | 0.074616 | 0.2099 | 0.31241 | 0.009693 | 0.0042159 | 0.0027608 | 0.0077663 | 0.011559 | 3.2883e-15 | 1.4302e-18 | 9.3659e-16 | 2.6347e-15 | 3.9214e-15
Mn-52 |  | 444.0173 | 58.1859 | 75.1219 | 219.325 | 301.5949 | 16.4286 | 2.1529 | 2.7795 | 8.115 | 11.159 | 9.9028e-10 | 1.2977e-13 | 1.6754e-10 | 4.8915e-10 | 6.7264e-10
Mn-52m |  | 97.402 | 12.7874 | 16.4503 | 47.7588 | 64.3434 | 3.6039 | 0.47313 | 0.60866 | 1.7671 | 2.3807 | 5.6932e-13 | 7.4743e-17 | 9.6153e-14 | 2.7915e-13 | 3.7609e-13
Mn-53 |  | . | . | . | . | . | . | . | . | . | . | . | . | . | . | .
Mn-54 |  | 37.5753 | 6.3528 | 7.0104 | 20.2818 | 28.798 | 1.3903 | 0.23505 | 0.25938 | 0.75043 | 1.0655 | 4.8583e-09 | 8.2138e-13 | 9.0641e-10 | 2.6223e-09 | 3.7234e-09
Mn-56 |  | 109.322 | 12.3319 | 16.5134 | 48.3167 | 68.5727 | 4.0449 | 0.45628 | 0.611 | 1.7877 | 2.5372 | 5.0464e-12 | 5.6926e-16 | 7.6228e-13 | 2.2304e-12 | 3.1654e-12
Mn-57 |  | 1.2186 | 1.4029 | 0.52864 | 1.3324 | 1.7621 | 0.045088 | 0.051907 | 0.01956 | 0.049297 | 0.065199 | 5.2668e-16 | 6.0633e-19 | 2.2848e-16 | 5.7584e-16 | 7.6159e-16
Mn-58m |  | 233.6483 | 28.6574 | 37.8835 | 111.4395 | 154.7981 | 8.645 | 1.0603 | 1.4017 | 4.1233 | 5.7275 | 7.8449e-14 | 9.622e-18 | 1.272e-14 | 3.7417e-14 | 5.1975e-14
Mo-101 |  | 101.5805 | 15.3726 | 18.7486 | 55.4981 | 75.7268 | 3.7585 | 0.56878 | 0.6937 | 2.0534 | 2.8019 | 7.9852e-13 | 1.2084e-16 | 1.4738e-13 | 4.3627e-13 | 5.9528e-13
Mo-102 |  | 0.04821 | 0.031161 | 0.017406 | 0.04356 | 0.049134 | 0.0017838 | 0.001153 | 0.00064403 | 0.0016117 | 0.001818 | 2.9602e-16 | 1.9134e-19 | 1.0688e-16 | 2.6747e-16 | 3.0169e-16
Mo-89 |  | 10.6179 | 1.8235 | 2.0572 | 6.1294 | 7.7343 | 0.39286 | 0.067468 | 0.076116 | 0.22679 | 0.28617 | 1.0622e-14 | 1.8242e-18 | 2.058e-15 | 6.1319e-15 | 7.7374e-15
Mo-90 |  | 55.8706 | 16.5795 | 16.1889 | 52.1533 | 59.7565 | 2.0672 | 0.61344 | 0.59899 | 1.9297 | 2.211 | 8.9362e-12 | 2.6518e-15 | 2.5893e-12 | 8.3417e-12 | 9.5578e-12
Mo-91 |  | 0.91681 | 0.52089 | 0.28701 | 1.2244 | 1.2429 | 0.033922 | 0.019273 | 0.010619 | 0.045303 | 0.045986 | 6.8845e-15 | 3.9115e-18 | 2.1552e-15 | 9.1943e-15 | 9.3329e-15
Mo-91m |  | 53.0292 | 7.568 | 9.481 | 29.0093 | 36.4868 | 1.9621 | 0.28002 | 0.3508 | 1.0733 | 1.35 | 2.7678e-14 | 3.9501e-18 | 4.9486e-15 | 1.5141e-14 | 1.9044e-14
Mo-93 |  | 0.0006406 | 0.025533 | 0.0012254 | 0.0020326 | 0.0012775 | 2.3702e-05 | 0.00094472 | 4.5339e-05 | 7.5208e-05 | 4.7268e-05 | 6.6724e-10 | 2.6595e-11 | 1.2764e-09 | 2.1172e-09 | 1.3307e-09
Mo-93m |  | 255.4498 | 35.3209 | 44.8464 | 139.9762 | 180.3784 | 9.4516 | 1.3069 | 1.6593 | 5.1791 | 6.674 | 5.2016e-11 | 7.1922e-15 | 9.1318e-12 | 2.8502e-11 | 3.6729e-11
Mo-99 |  | 1.611 | 0.37506 | 0.37119 | 1.0751 | 1.347 | 0.059608 | 0.013877 | 0.013734 | 0.039779 | 0.049839 | 3.3616e-12 | 7.8261e-16 | 7.7453e-13 | 2.2433e-12 | 2.8106e-12
N-13 |  | . | . | . | . | . | . | . | . | . | . | . | . | . | . | .
N-16 |  | 174.2331 | 12.2616 | 15.8131 | 48.5529 | 79.5464 | 6.4466 | 0.45368 | 0.58509 | 1.7965 | 2.9432 | 1.7648e-15 | 1.242e-19 | 1.6017e-16 | 4.9179e-16 | 8.0571e-16
Na-22 |  | 84.758 | 11.0894 | 15.109 | 42.3579 | 57.6462 | 3.136 | 0.41031 | 0.55903 | 1.5672 | 2.1329 | 1.3585e-08 | 1.7774e-12 | 2.4216e-09 | 6.789e-09 | 9.2394e-09
Na-24 |  | 376.1436 | 37.5187 | 49.813 | 147.4993 | 217.185 | 13.9173 | 1.3882 | 1.8431 | 5.4575 | 8.0358 | 4.3164e-11 | 4.3054e-15 | 5.7162e-12 | 1.6926e-11 | 2.4923e-11
Nb-87 |  | 49.1483 | 17.7908 | 17.3026 | 49.3275 | 53.5454 | 1.8185 | 0.65826 | 0.6402 | 1.8251 | 1.9812 | 8.542e-14 | 3.0921e-17 | 3.0072e-14 | 8.5732e-14 | 9.3063e-14
Nb-88 |  | 725.4422 | 117.0025 | 139.2486 | 420.3826 | 552.1495 | 26.8414 | 4.3291 | 5.1522 | 15.5542 | 20.4295 | 4.9312e-12 | 7.9533e-16 | 9.4655e-13 | 2.8576e-12 | 3.7533e-12
Nb-88m |  | 604.6221 | 81.7481 | 107.1508 | 319.1251 | 423.9345 | 22.371 | 3.0247 | 3.9646 | 11.8076 | 15.6856 | 2.2052e-12 | 2.9816e-16 | 3.9081e-13 | 1.1639e-12 | 1.5462e-12
Nb-89 |  | 21.9685 | 4.7368 | 4.1142 | 13.9661 | 17.2319 | 0.81283 | 0.17526 | 0.15222 | 0.51675 | 0.63758 | 1.2686e-12 | 2.7355e-16 | 2.3759e-13 | 8.0652e-13 | 9.9511e-13
Nb-89m |  | 46.9405 | 8.4485 | 9.326 | 31.9197 | 43.5309 | 1.7368 | 0.3126 | 0.34506 | 1.181 | 1.6106 | 1.4689e-12 | 2.6437e-16 | 2.9183e-13 | 9.9884e-13 | 1.3622e-12
Nb-90 |  | 505.5969 | 81.9069 | 92.3254 | 279.457 | 376.4511 | 18.7071 | 3.0306 | 3.416 | 10.3399 | 13.9287 | 2.1235e-10 | 3.4401e-14 | 3.8777e-11 | 1.1737e-10 | 1.5811e-10
Nb-91 |  | 0.015028 | 0.033447 | 0.0065709 | 0.02758 | 0.025635 | 0.00055603 | 0.0012375 | 0.00024312 | 0.0010204 | 0.00094851 | 2.6038e-09 | 5.7951e-12 | 1.1385e-09 | 4.7786e-09 | 4.4417e-09
Nb-91m |  | 0.22518 | 0.15282 | 0.075332 | 0.34803 | 0.35593 | 0.0083318 | 0.0056545 | 0.0027873 | 0.012877 | 0.013169 | 9.567e-12 | 6.4927e-15 | 3.2005e-12 | 1.4786e-11 | 1.5122e-11
Nb-92 |  | 135.2083 | 25.2801 | 26.496 | 88.5734 | 111.4036 | 5.0027 | 0.93536 | 0.98035 | 3.2772 | 4.1219 | 1.2086 | 0.00022597 | 0.23684 | 0.79173 | 0.99581
Nb-92m |  | 51.1566 | 11.5149 | 10.3618 | 35.4721 | 42.8226 | 1.8928 | 0.42605 | 0.38339 | 1.3125 | 1.5844 | 3.6646e-10 | 8.2486e-14 | 7.4226e-11 | 2.541e-10 | 3.0676e-10
Nb-93m |  | 2.2206e-05 | 0.00093915 | 4.4472e-05 | 7.0078e-05 | 4.6558e-05 | 8.2163e-07 | 3.4748e-05 | 1.6455e-06 | 2.5929e-06 | 1.7227e-06 | 9.3271e-14 | 3.9447e-15 | 1.8679e-13 | 2.9435e-13 | 1.9556e-13
Nb-94 |  | 128.5354 | 15.7904 | 22.1863 | 65.7362 | 86.463 | 4.7558 | 0.58424 | 0.82089 | 2.4322 | 3.1991 | 0.00068676 | 8.4367e-08 | 0.00011854 | 0.00035123 | 0.00046197
Nb-94m |  | 0.028735 | 0.03214 | 0.010883 | 0.049426 | 0.049131 | 0.0010632 | 0.0011892 | 0.00040268 | 0.0018288 | 0.0018178 | 9.012e-17 | 1.008e-19 | 3.4133e-17 | 1.5501e-16 | 1.5409e-16
Nb-95 |  | 32.2252 | 3.8483 | 5.4724 | 16.3095 | 21.7107 | 1.1923 | 0.14239 | 0.20248 | 0.60345 | 0.8033 | 8.2175e-10 | 9.8132e-14 | 1.3955e-10 | 4.159e-10 | 5.5363e-10
Nb-95m |  | 0.83529 | 0.38713 | 0.27965 | 1.0503 | 1.0657 | 0.030906 | 0.014324 | 0.010347 | 0.03886 | 0.039433 | 2.1975e-12 | 1.0185e-15 | 7.3573e-13 | 2.7631e-12 | 2.8038e-12
Nb-96 |  | 320.8195 | 40.357 | 55.9554 | 168.3345 | 227.333 | 11.8703 | 1.4932 | 2.0704 | 6.2284 | 8.4113 | 2.2986e-10 | 2.8916e-14 | 4.0092e-11 | 1.2061e-10 | 1.6288e-10
Nb-97 |  | 26.1165 | 3.6642 | 4.8405 | 14.94 | 17.8929 | 0.96631 | 0.13558 | 0.1791 | 0.55278 | 0.66204 | 9.7303e-13 | 1.3652e-16 | 1.8034e-13 | 5.5662e-13 | 6.6664e-13
Nb-98m |  | 373.5439 | 45.7565 | 62.0046 | 185.0488 | 248.4361 | 13.8211 | 1.693 | 2.2942 | 6.8468 | 9.1921 | 1.0004e-11 | 1.2255e-15 | 1.6606e-12 | 4.956e-12 | 6.6537e-12
Nb-99 |  | 5.0123 | 4.137 | 2.745 | 6.5239 | 6.7375 | 0.18545 | 0.15307 | 0.10157 | 0.24138 | 0.24929 | 6.6087e-16 | 5.4546e-19 | 3.6193e-16 | 8.6017e-16 | 8.8834e-16
Nb-99m |  | 21.8872 | 3.407 | 3.72 | 11.1688 | 15.3259 | 0.80983 | 0.12606 | 0.13764 | 0.41325 | 0.56706 | 3.0012e-14 | 4.6718e-18 | 5.1009e-15 | 1.5315e-14 | 2.1015e-14
Nd-134 |  | 23.2016 | 7.4128 | 7.5725 | 20.1085 | 27.523 | 0.85846 | 0.27427 | 0.28018 | 0.74402 | 1.0184 | 1.4078e-13 | 4.4979e-17 | 4.5948e-14 | 1.2201e-13 | 1.67e-13
Nd-135 |  | 72.4522 | 21.1215 | 21.0396 | 58.8113 | 80.2339 | 2.6807 | 0.78149 | 0.77846 | 2.176 | 2.9687 | 6.4611e-13 | 1.8836e-16 | 1.8763e-13 | 5.2447e-13 | 7.1551e-13
Nd-136 |  | 7.3958 | 3.7299 | 3.0404 | 7.9644 | 11.6326 | 0.27365 | 0.13801 | 0.1125 | 0.29468 | 0.4304 | 2.714e-13 | 1.3687e-16 | 1.1157e-13 | 2.9226e-13 | 4.2687e-13
Nd-137 |  | 64.8491 | 16.4075 | 16.223 | 46.0716 | 69.297 | 2.3994 | 0.60708 | 0.60025 | 1.7046 | 2.564 | 1.8222e-12 | 4.6103e-16 | 4.5584e-13 | 1.2945e-12 | 1.9471e-12
Nd-138 |  | 0.16857 | 0.2484 | 0.12223 | 0.2626 | 0.38068 | 0.0062372 | 0.0091907 | 0.0045226 | 0.0097164 | 0.014085 | 3.7476e-14 | 5.5222e-17 | 2.7174e-14 | 5.838e-14 | 8.463e-14
Nd-139 |  | 6.5904 | 2.66 | 2.1359 | 6.1063 | 9.5083 | 0.24384 | 0.098421 | 0.07903 | 0.22593 | 0.35181 | 1.4494e-13 | 5.8501e-17 | 4.6975e-14 | 1.3429e-13 | 2.0911e-13
Nd-139m |  | 146.6331 | 30.8802 | 33.9027 | 96.4075 | 137.6953 | 5.4254 | 1.1426 | 1.2544 | 3.5671 | 5.0947 | 3.5831e-11 | 7.5459e-15 | 8.2845e-12 | 2.3558e-11 | 3.3647e-11
Nd-140 |  | 0.025901 | 0.14541 | 0.048049 | 0.061996 | 0.068643 | 0.00095833 | 0.0053803 | 0.0017778 | 0.0022938 | 0.0025398 | 9.3743e-14 | 5.2629e-16 | 1.739e-13 | 2.2438e-13 | 2.4844e-13
Nd-141 |  | 0.48574 | 0.42675 | 0.2539 | 0.64973 | 1.0759 | 0.017972 | 0.01579 | 0.0093943 | 0.02404 | 0.03981 | 5.451e-14 | 4.789e-17 | 2.8493e-14 | 7.2913e-14 | 1.2074e-13
Nd-141m |  | 27.1691 | 3.5867 | 4.8074 | 14.3147 | 19.0663 | 1.0053 | 0.13271 | 0.17787 | 0.52964 | 0.70545 | 2.1088e-14 | 2.7839e-18 | 3.7314e-15 | 1.1111e-14 | 1.4799e-14
Nd-144 |  | . | . | . | . | . | . | . | . | . | . | . | . | . | . | .
Nd-147 |  | 2.1718 | 0.93249 | 0.81146 | 2.0336 | 2.867 | 0.080356 | 0.034502 | 0.030024 | 0.075245 | 0.10608 | 2.6891e-11 | 1.1546e-14 | 1.0047e-11 | 2.518e-11 | 3.5498e-11
Nd-149 |  | 14.8937 | 4.2413 | 4.4646 | 12.1181 | 15.2011 | 0.55107 | 0.15693 | 0.16519 | 0.44837 | 0.56244 | 1.2257e-12 | 3.4905e-16 | 3.6742e-13 | 9.9728e-13 | 1.251e-12
Nd-151 |  | 49.0257 | 10.1608 | 11.8879 | 32.5626 | 43.433 | 1.814 | 0.37595 | 0.43985 | 1.2048 | 1.607 | 4.906e-13 | 1.0168e-16 | 1.1896e-13 | 3.2585e-13 | 4.3463e-13
Nd-152 |  | 3.4071 | 0.91693 | 0.8885 | 2.6748 | 3.3016 | 0.12606 | 0.033926 | 0.032875 | 0.098969 | 0.12216 | 3.1451e-14 | 8.4642e-18 | 8.2018e-15 | 2.4692e-14 | 3.0477e-14
Ne-19 |  | 0.0042554 | 0.0011744 | 0.0014083 | 0.0036212 | 0.0044295 | 0.00015745 | 4.3454e-05 | 5.2108e-05 | 0.00013398 | 0.00016389 | 1.2362e-19 | 3.4116e-23 | 4.0911e-20 | 1.0519e-19 | 1.2867e-19
Ne-24 |  | 22.2731 | 3.6549 | 4.2749 | 13.869 | 19.1103 | 0.8241 | 0.13523 | 0.15817 | 0.51315 | 0.70708 | 9.6252e-15 | 1.5794e-18 | 1.8474e-15 | 5.9934e-15 | 8.2584e-15
Ni-57 |  | 91.5795 | 16.3398 | 17.9219 | 50.7146 | 72.0674 | 3.3884 | 0.60457 | 0.66311 | 1.8764 | 2.6665 | 5.9399e-11 | 1.0598e-14 | 1.1624e-11 | 3.2894e-11 | 4.6743e-11
Ni-66 |  | . | . | . | . | . | . | . | . | . | . | . | . | . | . | .
Np-232 |  | 120.2924 | 31.9855 | 30.4385 | 91.0396 | 114.249 | 4.4508 | 1.1835 | 1.1262 | 3.3685 | 4.2272 | 2.1855e-12 | 5.8111e-16 | 5.5301e-13 | 1.654e-12 | 2.0757e-12
Np-233 |  | 1.3795 | 0.91841 | 0.72434 | 1.8687 | 1.9566 | 0.05104 | 0.033981 | 0.026801 | 0.069143 | 0.072394 | 6.1984e-14 | 4.1267e-17 | 3.2547e-14 | 8.3969e-14 | 8.7916e-14
Np-234 |  | 66.8747 | 18.1993 | 15.8853 | 48.0563 | 63.2159 | 2.4744 | 0.67337 | 0.58776 | 1.7781 | 2.339 | 5.282e-10 | 1.4374e-13 | 1.2547e-10 | 3.7956e-10 | 4.993e-10
Np-235 |  | 0.0023996 | 0.013892 | 0.0019388 | 0.0050141 | 0.0049848 | 8.8785e-05 | 0.00051399 | 7.1735e-05 | 0.00018552 | 0.00018444 | 1.7135e-12 | 9.9195e-15 | 1.3844e-12 | 3.5804e-12 | 3.5595e-12
Np-236 |  | 4.8909 | 3.766 | 2.4829 | 7.1065 | 7.4992 | 0.18096 | 0.13934 | 0.091868 | 0.26294 | 0.27747 | 0.00049771 | 3.8324e-07 | 0.00025267 | 0.00072318 | 0.00076314
Np-236m |  | 0.43783 | 0.30357 | 0.22316 | 0.59492 | 0.63042 | 0.0162 | 0.011232 | 0.0082571 | 0.022012 | 0.023326 | 7.4312e-13 | 5.1523e-16 | 3.7877e-13 | 1.0097e-12 | 1.07e-12
Np-237 | SE | 0.20103 | 0.2879 | 0.13216 | 0.35665 | 0.37864 | 0.007438 | 0.010652 | 0.0048898 | 0.013196 | 0.01401 | 0.00028601 | 4.0961e-07 | 0.00018803 | 0.00050743 | 0.00053871
Np-238 |  | 18.2464 | 4.8114 | 3.9365 | 12.3539 | 16.3614 | 0.67512 | 0.17802 | 0.14565 | 0.45709 | 0.60537 | 7.0524e-11 | 1.8597e-14 | 1.5215e-11 | 4.7749e-11 | 6.3239e-11
Np-239 |  | 5.4945 | 2.8913 | 2.3645 | 6.7051 | 7.4815 | 0.20329 | 0.10698 | 0.087485 | 0.24809 | 0.27681 | 2.3739e-11 | 1.2492e-14 | 1.0216e-11 | 2.8969e-11 | 3.2323e-11
Np-240 |  | 86.0939 | 25.3639 | 21.5901 | 68.0575 | 86.5752 | 3.1855 | 0.93847 | 0.79883 | 2.5181 | 3.2033 | 6.8136e-12 | 2.0073e-15 | 1.7087e-12 | 5.3862e-12 | 6.8517e-12
Np-240m |  | 7.8331 | 2.7394 | 1.8616 | 6.1977 | 7.9018 | 0.28983 | 0.10136 | 0.068877 | 0.22931 | 0.29237 | 7.2308e-14 | 2.5288e-17 | 1.7184e-14 | 5.7211e-14 | 7.2942e-14
Np-241 |  | 0.26597 | 0.33209 | 0.13516 | 0.35632 | 0.38097 | 0.009841 | 0.012287 | 0.0050009 | 0.013184 | 0.014096 | 4.7465e-15 | 5.9264e-18 | 2.412e-15 | 6.3587e-15 | 6.7987e-15
Np-242 |  | 3.0447 | 0.70728 | 0.56646 | 1.6969 | 2.2651 | 0.11265 | 0.026169 | 0.020959 | 0.062787 | 0.083808 | 8.6355e-15 | 2.006e-18 | 1.6066e-15 | 4.8129e-15 | 6.4242e-15
Np-242m |  | 65.5139 | 20.8982 | 16.0857 | 50.9789 | 65.5406 | 2.424 | 0.77323 | 0.59517 | 1.8862 | 2.425 | 4.6453e-13 | 1.4818e-16 | 1.1406e-13 | 3.6147e-13 | 4.6472e-13
O-14 |  | 147.3905 | 15.512 | 19.7771 | 59.0585 | 88.311 | 5.4534 | 0.57394 | 0.73175 | 2.1852 | 3.2675 | 1.2936e-14 | 1.3614e-18 | 1.7357e-15 | 5.1833e-15 | 7.7506e-15
O-15 |  | . | . | . | . | . | . | . | . | . | . | . | . | . | . | .
O-19 |  | 50.5065 | 10.0233 | 12.3668 | 32.002 | 39.4598 | 1.8687 | 0.37086 | 0.45757 | 1.1841 | 1.46 | 2.2548e-15 | 4.4748e-19 | 5.521e-16 | 1.4287e-15 | 1.7616e-15
Os-180 |  | 2.2714 | 1.7724 | 1.1813 | 2.5405 | 3.7614 | 0.08404 | 0.065577 | 0.043708 | 0.093999 | 0.13917 | 4.6827e-14 | 3.654e-17 | 2.4354e-14 | 5.2377e-14 | 7.7547e-14
Os-181 |  | 133.8982 | 34.2718 | 34.4498 | 87.4021 | 130.5275 | 4.9542 | 1.2681 | 1.2746 | 3.2339 | 4.8295 | 1.3556e-11 | 3.4698e-15 | 3.4878e-12 | 8.849e-12 | 1.3215e-11
Os-182 |  | 21.129 | 8.0113 | 7.2488 | 18.0396 | 26.2476 | 0.78177 | 0.29642 | 0.26821 | 0.66746 | 0.97116 | 2.7164e-11 | 1.03e-14 | 9.3193e-12 | 2.3192e-11 | 3.3745e-11
Os-183 |  | 43.4762 | 15.6492 | 14.6659 | 35.551 | 50.1122 | 1.6086 | 0.57902 | 0.54264 | 1.3154 | 1.8542 | 3.306e-11 | 1.19e-14 | 1.1152e-11 | 2.7033e-11 | 3.8106e-11
Os-183m |  | 54.4796 | 14.1015 | 13.6165 | 33.5185 | 52.5342 | 2.0157 | 0.52176 | 0.50381 | 1.2402 | 1.9438 | 3.1548e-11 | 8.1659e-15 | 7.8851e-12 | 1.941e-11 | 3.0422e-11
Os-185 |  | 35.5908 | 9.6233 | 9.4562 | 24.4911 | 34.8391 | 1.3169 | 0.35606 | 0.34988 | 0.90617 | 1.289 | 4.7277e-09 | 1.2783e-12 | 1.2561e-09 | 3.2533e-09 | 4.6279e-09
Os-186 |  | . | . | . | . | . | . | . | . | . | . | . | . | . | . | .
Os-189m |  | 8.5877e-07 | 0.00017477 | 2.5576e-06 | 2.4791e-06 | 2.7102e-06 | 3.1774e-08 | 6.4664e-06 | 9.4632e-08 | 9.1726e-08 | 1.0028e-07 | 3.009e-19 | 6.1236e-20 | 8.9615e-19 | 8.6863e-19 | 9.4961e-19
Os-190m |  | 213.3459 | 43.9347 | 50.5664 | 150.1491 | 195.9474 | 7.8938 | 1.6256 | 1.871 | 5.5555 | 7.2501 | 2.1378e-12 | 4.4025e-16 | 5.067e-13 | 1.5046e-12 | 1.9635e-12
Os-191 |  | 1.0063 | 1.0587 | 0.73781 | 1.4599 | 1.8693 | 0.037231 | 0.039173 | 0.027299 | 0.054016 | 0.069164 | 2.2705e-11 | 2.3889e-14 | 1.6648e-11 | 3.2941e-11 | 4.2179e-11
Os-191m |  | 0.0098191 | 0.025959 | 0.011627 | 0.021295 | 0.025789 | 0.00036331 | 0.00096048 | 0.00043018 | 0.00078792 | 0.00095421 | 7.8529e-15 | 2.0761e-17 | 9.2985e-15 | 1.7031e-14 | 2.0625e-14
Os-193 |  | 0.57073 | 0.36142 | 0.2182 | 0.52445 | 0.7497 | 0.021117 | 0.013372 | 0.0080736 | 0.019405 | 0.027739 | 1.0601e-12 | 6.7132e-16 | 4.0531e-13 | 9.7415e-13 | 1.3926e-12
Os-194 |  | 0.0014783 | 0.0091355 | 0.0025978 | 0.003668 | 0.0039505 | 5.4697e-05 | 0.00033801 | 9.6117e-05 | 0.00013572 | 0.00014617 | 4.8181e-12 | 2.9774e-14 | 8.4666e-12 | 1.1955e-11 | 1.2875e-11
Os-196 |  | 0.74233 | 0.35651 | 0.26227 | 0.64213 | 0.86466 | 0.027466 | 0.013191 | 0.0097039 | 0.023759 | 0.031993 | 2.7051e-14 | 1.2991e-17 | 9.5571e-15 | 2.3399e-14 | 3.1509e-14
P-30 |  | 0.030236 | 0.0046949 | 0.0052022 | 0.014869 | 0.020807 | 0.0011187 | 0.00017371 | 0.00019248 | 0.00055014 | 0.00076987 | 1.2071e-17 | 1.8743e-21 | 2.0768e-18 | 5.9359e-18 | 8.3068e-18
P-32 |  | . | . | . | . | . | . | . | . | . | . | . | . | . | . | .
P-33 |  | . | . | . | . | . | . | . | . | . | . | . | . | . | . | .
Pa-227 |  | 0.092528 | 0.10505 | 0.061659 | 0.14773 | 0.15426 | 0.0034235 | 0.003887 | 0.0022814 | 0.005466 | 0.0057074 | 4.2855e-15 | 4.8657e-18 | 2.8558e-15 | 6.8422e-15 | 7.1444e-15
Pa-228 |  | 143.1886 | 40.6972 | 35.8467 | 106.8463 | 139.0669 | 5.298 | 1.5058 | 1.3263 | 3.9533 | 5.1455 | 2.2957e-10 | 6.5249e-14 | 5.7473e-11 | 1.7131e-10 | 2.2296e-10
Pa-229 |  | 0.75354 | 0.62026 | 0.44342 | 1.086 | 1.1274 | 0.027881 | 0.02295 | 0.016406 | 0.040182 | 0.041713 | 1.9856e-12 | 1.6344e-15 | 1.1684e-12 | 2.8617e-12 | 2.9707e-12
Pa-230 |  | 37.5444 | 11.8496 | 10.0738 | 29.4191 | 38.3647 | 1.3891 | 0.43844 | 0.37273 | 1.0885 | 1.4195 | 1.1526e-09 | 3.6379e-13 | 3.0927e-10 | 9.0318e-10 | 1.1778e-09
Pa-231 |  | 0.46277 | 0.41061 | 0.20455 | 0.65364 | 0.81831 | 0.017123 | 0.015193 | 0.0075683 | 0.024185 | 0.030277 | 9.8057e-06 | 8.7005e-09 | 4.3342e-06 | 1.385e-05 | 1.7339e-05
Pa-232 |  | 58.0823 | 13.7364 | 12.7794 | 39.6408 | 51.77 | 2.149 | 0.50825 | 0.47284 | 1.4667 | 1.9155 | 1.3542e-10 | 3.2026e-14 | 2.9794e-11 | 9.242e-11 | 1.207e-10
Pa-233 | SE | 7.1974 | 3.0446 | 2.487 | 7.4719 | 8.6814 | 0.2663 | 0.11265 | 0.092019 | 0.27646 | 0.32121 | 3.4692e-10 | 1.4675e-13 | 1.1987e-10 | 3.6015e-10 | 4.1845e-10
Pa-234 |  | 158.0597 | 42.3992 | 38.7818 | 117.1126 | 149.9203 | 5.8482 | 1.5688 | 1.4349 | 4.3332 | 5.5471 | 7.9207e-11 | 2.1247e-14 | 1.9434e-11 | 5.8688e-11 | 7.5129e-11
Pa-234m |  | 0.020626 | 0.027307 | 0.0069701 | 0.015326 | 0.018525 | 0.00076316 | 0.0010104 | 0.00025789 | 0.00056707 | 0.00068543 | 3.0083e-17 | 3.9827e-20 | 1.0166e-17 | 2.2353e-17 | 2.7019e-17
Pa-235 |  | 0.0019442 | 0.079188 | 0.0035389 | 0.00476 | 0.0061488 | 7.1934e-05 | 0.00293 | 0.00013094 | 0.00017612 | 0.0002275 | 5.9631e-17 | 2.4288e-18 | 1.0854e-16 | 1.46e-16 | 1.8859e-16
Pa-236 |  | 43.0619 | 9.9048 | 8.6776 | 27.4147 | 35.1919 | 1.5933 | 0.36648 | 0.32107 | 1.0143 | 1.3021 | 4.9266e-13 | 1.1332e-16 | 9.9278e-14 | 3.1365e-13 | 4.0262e-13
Pa-237 |  | 21.6759 | 3.7486 | 4.0895 | 12.3338 | 17.1218 | 0.80201 | 0.1387 | 0.15131 | 0.45635 | 0.63351 | 2.3809e-13 | 4.1176e-17 | 4.492e-14 | 1.3548e-13 | 1.8807e-13
Pb-194 |  | 85.5406 | 22.3648 | 22.3138 | 56.9172 | 83.5197 | 3.165 | 0.8275 | 0.82561 | 2.1059 | 3.0902 | 1.0609e-12 | 2.7736e-16 | 2.7673e-13 | 7.0588e-13 | 1.0358e-12
Pb-195m |  | 204.766 | 49.5573 | 49.1988 | 137.5414 | 187.1283 | 7.5763 | 1.8336 | 1.8204 | 5.089 | 6.9237 | 3.1907e-12 | 7.7221e-16 | 7.6663e-13 | 2.1432e-12 | 2.9159e-12
Pb-196 |  | 28.7558 | 9.6777 | 9.2164 | 22.8285 | 32.568 | 1.064 | 0.35808 | 0.34101 | 0.84465 | 1.205 | 1.1109e-12 | 3.7388e-16 | 3.5606e-13 | 8.8194e-13 | 1.2582e-12
Pb-197 |  | 134.0129 | 27.9765 | 29.4674 | 79.2519 | 115.1723 | 4.9585 | 1.0351 | 1.0903 | 2.9323 | 4.2614 | 1.1251e-12 | 2.3488e-16 | 2.474e-13 | 6.6538e-13 | 9.6696e-13
Pb-197m |  | 118.275 | 30.6151 | 30.343 | 82.5743 | 112.8698 | 4.3762 | 1.1328 | 1.1227 | 3.0552 | 4.1762 | 5.3374e-12 | 1.3816e-15 | 1.3693e-12 | 3.7263e-12 | 5.0935e-12
Pb-198 |  | 23.6979 | 8.3248 | 7.911 | 19.4878 | 26.8471 | 0.87682 | 0.30802 | 0.29271 | 0.72105 | 0.99334 | 3.5995e-12 | 1.2645e-15 | 1.2016e-12 | 2.96e-12 | 4.0778e-12
Pb-199 |  | 70.4665 | 16.8855 | 17.001 | 44.6039 | 65.1327 | 2.6073 | 0.62476 | 0.62904 | 1.6503 | 2.4099 | 6.7233e-12 | 1.6111e-15 | 1.6221e-12 | 4.2557e-12 | 6.2144e-12
Pb-200 |  | 6.6619 | 3.7796 | 3.1842 | 6.8972 | 9.197 | 0.24649 | 0.13985 | 0.11781 | 0.2552 | 0.34029 | 9.1563e-12 | 5.1948e-15 | 4.3764e-12 | 9.4798e-12 | 1.2641e-11
Pb-201 |  | 52.4362 | 14.1535 | 14.4077 | 37.5262 | 52.0049 | 1.9401 | 0.52368 | 0.53309 | 1.3885 | 1.9242 | 3.1431e-11 | 8.4839e-15 | 8.6363e-12 | 2.2494e-11 | 3.1173e-11
Pb-201m |  | 10.2754 | 2.8163 | 2.6222 | 7.0622 | 9.4495 | 0.38019 | 0.1042 | 0.097022 | 0.2613 | 0.34963 | 1.1186e-14 | 3.0659e-18 | 2.8546e-15 | 7.6881e-15 | 1.0287e-14
Pb-202 |  | 4.599e-06 | 0.00082835 | 1.2596e-05 | 1.2248e-05 | 1.2931e-05 | 1.7016e-07 | 3.0649e-05 | 4.6606e-07 | 4.5319e-07 | 4.7844e-07 | 1.3656e-10 | 2.4597e-11 | 3.7403e-10 | 3.637e-10 | 3.8397e-10
Pb-202m |  | 243.5827 | 38.1809 | 46.6869 | 138.2981 | 185.289 | 9.0126 | 1.4127 | 1.7274 | 5.117 | 6.8557 | 5.5517e-11 | 8.7021e-15 | 1.0641e-11 | 3.1521e-11 | 4.2231e-11
Pb-203 |  | 13.7752 | 5.0179 | 4.7744 | 11.7248 | 15.8722 | 0.50968 | 0.18566 | 0.17665 | 0.43382 | 0.58727 | 4.6365e-11 | 1.6889e-14 | 1.607e-11 | 3.9464e-11 | 5.3423e-11
Pb-204m |  | 241.7637 | 33.6753 | 44.2623 | 129.1883 | 171.8946 | 8.9453 | 1.246 | 1.6377 | 4.78 | 6.3601 | 1.7656e-11 | 2.4593e-15 | 3.2325e-12 | 9.4346e-12 | 1.2553e-11
Pb-205 |  | 4.7167e-06 | 0.00084731 | 1.2916e-05 | 1.256e-05 | 1.3258e-05 | 1.7452e-07 | 3.135e-05 | 4.779e-07 | 4.6472e-07 | 4.9056e-07 | 4.1423e-08 | 7.4412e-09 | 1.1343e-07 | 1.103e-07 | 1.1644e-07
Pb-209 | SE | . | . | . | . | . | . | . | . | . | . | . | . | . | . | .
Pb-210 | SE | 0.0019597 | 0.010783 | 0.0027623 | 0.0042209 | 0.0040386 | 7.251e-05 | 0.00039896 | 0.00010221 | 0.00015617 | 0.00014943 | 2.5582e-11 | 1.4075e-13 | 3.6058e-11 | 5.5097e-11 | 5.2718e-11
Pb-211 |  | 0.29521 | 0.081486 | 0.060873 | 0.17508 | 0.22908 | 0.010923 | 0.003015 | 0.0022523 | 0.006478 | 0.0084761 | 1.1979e-14 | 3.3066e-18 | 2.4701e-15 | 7.1045e-15 | 9.2958e-15
Pb-212 |  | 3.1049 | 1.0598 | 1.07 | 2.6429 | 3.4186 | 0.11488 | 0.039211 | 0.03959 | 0.097788 | 0.12649 | 2.2386e-12 | 7.6408e-16 | 7.7147e-13 | 1.9055e-12 | 2.4648e-12
Pb-214 | SE | 7.4091 | 2.002 | 2.0495 | 5.7065 | 7.2616 | 0.27414 | 0.074075 | 0.075832 | 0.21114 | 0.26868 | 2.2637e-13 | 6.1168e-17 | 6.2618e-14 | 1.7435e-13 | 2.2186e-13
Pd-100 |  | 1.837 | 1.897 | 1.2381 | 2.9532 | 3.257 | 0.067968 | 0.070189 | 0.045812 | 0.10927 | 0.12051 | 5.1153e-12 | 5.2825e-15 | 3.4478e-12 | 8.2237e-12 | 9.0698e-12
Pd-101 |  | 11.3422 | 4.6871 | 3.2713 | 12.3715 | 15.6965 | 0.41966 | 0.17342 | 0.12104 | 0.45775 | 0.58077 | 3.1014e-12 | 1.2816e-15 | 8.945e-13 | 3.3828e-12 | 4.292e-12
Pd-103 |  | 0.0027632 | 0.048409 | 0.0041578 | 0.0072552 | 0.0065366 | 0.00010224 | 0.0017911 | 0.00015384 | 0.00026844 | 0.00024185 | 3.7096e-14 | 6.499e-16 | 5.582e-14 | 9.7403e-14 | 8.7755e-14
Pd-107 |  | . | . | . | . | . | . | . | . | . | . | . | . | . | . | .
Pd-109 |  | 0.014363 | 0.12648 | 0.012201 | 0.031397 | 0.037667 | 0.00053144 | 0.0046796 | 0.00045144 | 0.0011617 | 0.0013937 | 6.8563e-15 | 6.0373e-17 | 5.8242e-15 | 1.4988e-14 | 1.798e-14
Pd-109m |  | 1.7061 | 0.62009 | 0.64947 | 1.817 | 2.0758 | 0.063125 | 0.022943 | 0.02403 | 0.067229 | 0.076806 | 4.6462e-15 | 1.6887e-18 | 1.7687e-15 | 4.9483e-15 | 5.6532e-15
Pd-111 |  | 0.14185 | 0.064738 | 0.033421 | 0.087268 | 0.11466 | 0.0052486 | 0.0023953 | 0.0012366 | 0.0032289 | 0.0042423 | 1.9628e-15 | 8.9578e-19 | 4.6245e-16 | 1.2075e-15 | 1.5865e-15
Pd-112 |  | 0.00022202 | 0.006302 | 0.00040033 | 0.00066258 | 0.00048465 | 8.2148e-06 | 0.00023318 | 1.4812e-05 | 2.4516e-05 | 1.7932e-05 | 1.6715e-16 | 4.7445e-18 | 3.0139e-16 | 4.9883e-16 | 3.6487e-16
Pd-114 |  | 0.089728 | 0.076848 | 0.034795 | 0.085102 | 0.09733 | 0.00332 | 0.0028434 | 0.0012874 | 0.0031488 | 0.0036012 | 1.3187e-16 | 1.1294e-19 | 5.1137e-17 | 1.2507e-16 | 1.4304e-16
Pd-96 |  | 100.1322 | 22.4294 | 24.4196 | 74.1359 | 96.386 | 3.7049 | 0.82989 | 0.90353 | 2.743 | 3.5663 | 1.0413e-13 | 2.3324e-17 | 2.5393e-14 | 7.7092e-14 | 1.0023e-13
Pd-97 |  | 193.6404 | 29.3716 | 34.854 | 108.9933 | 147.4546 | 7.1647 | 1.0867 | 1.2896 | 4.0328 | 5.4558 | 3.1019e-13 | 4.705e-17 | 5.5833e-14 | 1.746e-13 | 2.3621e-13
Pd-98 |  | 16.1256 | 5.9506 | 5.3688 | 16.4293 | 20.2458 | 0.59665 | 0.22017 | 0.19864 | 0.60789 | 0.74909 | 1.4901e-13 | 5.4987e-17 | 4.9611e-14 | 1.5182e-13 | 1.8708e-13
Pd-99 |  | 68.8499 | 16.7459 | 17.8322 | 52.8279 | 68.0397 | 2.5474 | 0.6196 | 0.65979 | 1.9546 | 2.5175 | 7.7706e-13 | 1.89e-16 | 2.0126e-13 | 5.9623e-13 | 7.6792e-13
Pm-136 |  | 320.6835 | 48.3109 | 62.5747 | 188.9672 | 240.3197 | 11.8653 | 1.7875 | 2.3153 | 6.9918 | 8.8918 | 4.1433e-13 | 6.2419e-17 | 8.0849e-14 | 2.4415e-13 | 3.105e-13
Pm-137m |  | 172.2722 | 40.0953 | 44.8346 | 125.7839 | 168.0239 | 6.3741 | 1.4835 | 1.6589 | 4.654 | 6.2169 | 3.0175e-13 | 7.0231e-17 | 7.8532e-14 | 2.2032e-13 | 2.9431e-13
Pm-139 |  | 15.8706 | 4.2538 | 4.0224 | 11.7058 | 16.4958 | 0.58721 | 0.15739 | 0.14883 | 0.43312 | 0.61034 | 4.8771e-14 | 1.3072e-17 | 1.2361e-14 | 3.5972e-14 | 5.0692e-14
Pm-140 |  | 7.8076 | 1.8657 | 1.8587 | 5.2074 | 7.374 | 0.28888 | 0.06903 | 0.068771 | 0.19267 | 0.27284 | 8.9286e-16 | 2.1336e-19 | 2.1256e-16 | 5.9551e-16 | 8.4328e-16
Pm-140m |  | 388.1744 | 57.5088 | 72.5233 | 214.0579 | 288.9317 | 14.3625 | 2.1278 | 2.6834 | 7.9201 | 10.6905 | 1.7226e-12 | 2.552e-16 | 3.2183e-13 | 9.499e-13 | 1.2822e-12
Pm-141 |  | 8.2761 | 3.115 | 2.5506 | 7.031 | 10.8807 | 0.30622 | 0.11526 | 0.094371 | 0.26015 | 0.40259 | 1.2993e-13 | 4.8902e-17 | 4.0041e-14 | 1.1038e-13 | 1.7081e-13
Pm-142 |  | 3.296 | 1.5946 | 1.1818 | 3.2432 | 5.091 | 0.12195 | 0.058999 | 0.043727 | 0.12 | 0.18837 | 1.683e-15 | 8.1421e-19 | 6.0345e-16 | 1.656e-15 | 2.5996e-15
Pm-143 |  | 7.3252 | 2.4364 | 2.1152 | 5.9152 | 9.0139 | 0.27103 | 0.090148 | 0.078263 | 0.21886 | 0.33351 | 2.1294e-09 | 7.0827e-13 | 6.1489e-10 | 1.7195e-09 | 2.6203e-09
Pm-144 |  | 160.7066 | 28.9858 | 34.0561 | 103.9657 | 138.2213 | 5.9461 | 1.0725 | 1.2601 | 3.8467 | 5.1142 | 6.4442e-08 | 1.1623e-11 | 1.3656e-08 | 4.1689e-08 | 5.5425e-08
Pm-145 |  | 0.039023 | 0.16984 | 0.06362 | 0.086131 | 0.094839 | 0.0014438 | 0.0062842 | 0.002354 | 0.0031868 | 0.0035091 | 2.8043e-10 | 1.2205e-12 | 4.5719e-10 | 6.1895e-10 | 6.8153e-10
Pm-146 |  | 40.1854 | 7.8109 | 8.7365 | 26.5372 | 37.0867 | 1.4869 | 0.289 | 0.32325 | 0.98188 | 1.3722 | 9.0846e-08 | 1.7658e-11 | 1.975e-08 | 5.9992e-08 | 8.3841e-08
Pm-147 |  | 6.9232e-09 | 1.0666e-08 | 6.3348e-09 | 1.1029e-08 | 1.1411e-08 | 2.5616e-10 | 3.9464e-10 | 2.3439e-10 | 4.0807e-10 | 4.2222e-10 | 7.4756e-18 | 1.1517e-20 | 6.8403e-18 | 1.1909e-17 | 1.2322e-17
Pm-148 |  | 14.1414 | 1.9448 | 2.3728 | 7.1917 | 9.9239 | 0.52323 | 0.071958 | 0.087792 | 0.26609 | 0.36719 | 8.6185e-11 | 1.1853e-14 | 1.4461e-11 | 4.383e-11 | 6.0482e-11
Pm-148m |  | 252.072 | 35.3885 | 47.835 | 148.9011 | 191.6556 | 9.3267 | 1.3094 | 1.7699 | 5.5093 | 7.0913 | 1.1817e-08 | 1.659e-12 | 2.2424e-09 | 6.9802e-09 | 8.9845e-09
Pm-149 |  | 0.016329 | 0.0109 | 0.0043134 | 0.01197 | 0.014605 | 0.00060418 | 0.00040328 | 0.0001596 | 0.00044289 | 0.00054039 | 4.128e-14 | 2.7554e-17 | 1.0904e-14 | 3.026e-14 | 3.6922e-14
Pm-150 |  | 107.7445 | 14.8517 | 19.3511 | 57.8362 | 75.841 | 3.9865 | 0.54951 | 0.71599 | 2.1399 | 2.8061 | 1.3844e-11 | 1.9083e-15 | 2.4865e-12 | 7.4316e-12 | 9.745e-12
Pm-151 |  | 11.0598 | 2.8037 | 3.0781 | 8.5047 | 10.8818 | 0.40921 | 0.10374 | 0.11389 | 0.31467 | 0.40263 | 1.516e-11 | 3.8431e-15 | 4.2192e-12 | 1.1658e-11 | 1.4916e-11
Pm-152 |  | 4.8611 | 1.4309 | 1.2672 | 3.2377 | 4.3785 | 0.17986 | 0.052942 | 0.046887 | 0.11979 | 0.16201 | 1.6217e-14 | 4.7736e-18 | 4.2276e-15 | 1.0801e-14 | 1.4607e-14
Pm-152m |  | 150.1609 | 28.1928 | 33.4477 | 94.4624 | 125.4871 | 5.556 | 1.0431 | 1.2376 | 3.4951 | 4.643 | 9.1437e-13 | 1.7167e-16 | 2.0367e-13 | 5.7521e-13 | 7.6412e-13
Pm-153 |  | 0.76019 | 0.89725 | 0.43922 | 0.97222 | 1.2154 | 0.028127 | 0.033198 | 0.016251 | 0.035972 | 0.04497 | 3.2529e-15 | 3.8394e-18 | 1.8795e-15 | 4.1602e-15 | 5.2008e-15
Pm-154 |  | 116.0283 | 17.824 | 20.3324 | 56.7275 | 84.2508 | 4.293 | 0.65949 | 0.7523 | 2.0989 | 3.1173 | 1.6468e-13 | 2.5297e-17 | 2.8857e-14 | 8.0512e-14 | 1.1958e-13
Pm-154m |  | 173.5802 | 31.5433 | 36.4392 | 101.5875 | 140.9799 | 6.4225 | 1.1671 | 1.3483 | 3.7587 | 5.2163 | 3.8164e-13 | 6.9353e-17 | 8.0117e-14 | 2.2336e-13 | 3.0997e-13
Po-203 |  | 152.6397 | 34.9778 | 35.4234 | 91.8894 | 133.8052 | 5.6477 | 1.2942 | 1.3107 | 3.3999 | 4.9508 | 6.058e-12 | 1.3882e-15 | 1.4059e-12 | 3.647e-12 | 5.3105e-12
Po-204 |  | 123.1353 | 40.1403 | 35.6382 | 89.9664 | 131.0681 | 4.556 | 1.4852 | 1.3186 | 3.3288 | 4.8495 | 2.8343e-11 | 9.2393e-15 | 8.203e-12 | 2.0708e-11 | 3.0169e-11
Po-205 |  | 145.4306 | 31.8815 | 32.8214 | 85.1856 | 125.326 | 5.3809 | 1.1796 | 1.2144 | 3.1519 | 4.6371 | 1.5819e-11 | 3.4678e-15 | 3.57e-12 | 9.2658e-12 | 1.3632e-11
Po-206 |  | 116.3206 | 32.5041 | 29.9825 | 80.7644 | 115.2649 | 4.3039 | 1.2027 | 1.1094 | 2.9883 | 4.2648 | 1.6176e-09 | 4.5201e-13 | 4.1695e-10 | 1.1231e-09 | 1.6029e-09
Po-207 |  | 104.1402 | 23.5989 | 24.239 | 62.528 | 91.12 | 3.8532 | 0.87316 | 0.89684 | 2.3135 | 3.3714 | 3.9964e-11 | 9.0561e-15 | 9.3018e-12 | 2.3995e-11 | 3.4968e-11
Po-208 |  | 4.4025e-08 | 1.3704e-08 | 1.227e-08 | 3.2999e-08 | 4.5912e-08 | 1.6289e-09 | 5.0707e-10 | 4.5398e-10 | 1.221e-09 | 1.6987e-09 | 7.4305e-17 | 2.313e-20 | 2.0709e-17 | 5.5696e-17 | 7.749e-17
Po-209 |  | 0.0044064 | 0.002116 | 0.0014802 | 0.0039222 | 0.0060106 | 0.00016304 | 7.8293e-05 | 5.4767e-05 | 0.00014512 | 0.00022239 | 2.6302e-10 | 1.2631e-13 | 8.8353e-11 | 2.3412e-10 | 3.5878e-10
Po-210 | SE | 5.0932e-09 | 6.0385e-10 | 8.5218e-10 | 2.5026e-09 | 3.4124e-09 | 1.8845e-10 | 2.2342e-11 | 3.1531e-11 | 9.2597e-11 | 1.2626e-10 | 1.1354e-18 | 1.3461e-22 | 1.8997e-19 | 5.5788e-19 | 7.6068e-19
Po-211 |  | 0.0037339 | 0.00049142 | 0.00066822 | 0.0020182 | 0.0027248 | 0.00013815 | 1.8183e-05 | 2.4724e-05 | 7.4673e-05 | 0.00010082 | 3.6095e-20 | 4.7505e-24 | 6.4596e-21 | 1.9509e-20 | 2.634e-20
Po-212 |  | . | . | . | . | . | . | . | . | . | . | . | . | . | . | .
Po-212m |  | 0.1673 | 0.016602 | 0.022478 | 0.070732 | 0.10421 | 0.0061901 | 0.00061429 | 0.00083167 | 0.0026171 | 0.0038559 | 1.4202e-16 | 1.4094e-20 | 1.9082e-17 | 6.0045e-17 | 8.8468e-17
Po-213 | SE | 7.8113e-08 | 9.736e-09 | 1.3416e-08 | 3.9393e-08 | 5.3448e-08 | 2.8902e-09 | 3.6023e-10 | 4.9639e-10 | 1.4575e-09 | 1.9776e-09 | 6.2045e-30 | 7.7332e-34 | 1.0656e-30 | 3.129e-30 | 4.2453e-30
Po-214 | SE | 3.7279e-07 | 4.4348e-08 | 6.2567e-08 | 1.8353e-07 | 2.5152e-07 | 1.3793e-08 | 1.6409e-09 | 2.315e-09 | 6.7906e-09 | 9.3061e-09 | 1.1638e-27 | 1.3844e-31 | 1.9532e-28 | 5.7294e-28 | 7.8518e-28
Po-215 |  | 2.6156e-06 | 4.023e-07 | 5.2503e-07 | 1.7004e-06 | 2.202e-06 | 9.6778e-08 | 1.4885e-08 | 1.9426e-08 | 6.2915e-08 | 8.1475e-08 | 8.8926e-26 | 1.3677e-29 | 1.785e-26 | 5.781e-26 | 7.4865e-26
Po-216 |  | 1.2575e-08 | 1.492e-09 | 2.1035e-09 | 6.1727e-09 | 8.4407e-09 | 4.6527e-10 | 5.5206e-11 | 7.783e-11 | 2.2839e-10 | 3.1231e-10 | 3.4968e-26 | 4.1491e-30 | 5.8495e-27 | 1.7165e-26 | 2.3472e-26
Po-218 | SE | . | . | . | . | . | . | . | . | . | . | . | . | . | . | .
Pr-134 |  | 486.6101 | 76.2757 | 97.4198 | 293.5215 | 375.8852 | 18.0046 | 2.8222 | 3.6045 | 10.8603 | 13.9078 | 3.821e-12 | 5.9894e-16 | 7.6498e-13 | 2.3048e-12 | 2.9516e-12
Pr-134m |  | 172.8284 | 25.9651 | 31.6522 | 97.7315 | 131.0995 | 6.3946 | 0.96071 | 1.1711 | 3.6161 | 4.8507 | 2.0974e-12 | 3.151e-16 | 3.8411e-13 | 1.186e-12 | 1.591e-12
Pr-135 |  | 30.0263 | 9.5812 | 8.8953 | 25.0983 | 36.8545 | 1.111 | 0.35451 | 0.32913 | 0.92864 | 1.3636 | 5.1826e-13 | 1.6537e-16 | 1.5354e-13 | 4.332e-13 | 6.3612e-13
Pr-136 |  | 171.6117 | 27.08 | 32.1788 | 101.2191 | 144.9336 | 6.3496 | 1.002 | 1.1906 | 3.7451 | 5.3625 | 1.6288e-12 | 2.5702e-16 | 3.0541e-13 | 9.6067e-13 | 1.3756e-12
Pr-137 |  | 3.7803 | 1.959 | 1.4189 | 4.1107 | 6.8106 | 0.13987 | 0.072483 | 0.052498 | 0.1521 | 0.25199 | 2.1189e-13 | 1.098e-16 | 7.9529e-14 | 2.3041e-13 | 3.8174e-13
Pr-138 |  | 3.1208 | 1.5968 | 1.1443 | 3.287 | 5.3822 | 0.11547 | 0.05908 | 0.04234 | 0.12162 | 0.19914 | 3.3267e-15 | 1.7021e-18 | 1.2198e-15 | 3.5039e-15 | 5.7373e-15
Pr-138m |  | 319.3033 | 52.9226 | 63.9559 | 187.1287 | 259.3209 | 11.8142 | 1.9581 | 2.3664 | 6.9238 | 9.5949 | 2.9859e-11 | 4.9489e-15 | 5.9807e-12 | 1.7499e-11 | 2.425e-11
Pr-139 |  | 0.89251 | 0.71194 | 0.4457 | 1.2501 | 2.1496 | 0.033023 | 0.026342 | 0.016491 | 0.046253 | 0.079537 | 1.7487e-13 | 1.3949e-16 | 8.7327e-14 | 2.4493e-13 | 4.2119e-13
Pr-140 |  | 2.3461 | 1.7942 | 1.1542 | 3.3388 | 5.7498 | 0.086807 | 0.066386 | 0.042706 | 0.12354 | 0.21274 | 5.9318e-15 | 4.5363e-18 | 2.9182e-15 | 8.4416e-15 | 1.4537e-14
Pr-142 |  | 0.10269 | 0.028999 | 0.017896 | 0.048007 | 0.064171 | 0.0037994 | 0.001073 | 0.00066214 | 0.0017763 | 0.0023743 | 8.9113e-14 | 2.5166e-17 | 1.553e-14 | 4.1662e-14 | 5.5689e-14
Pr-142m |  | . | . | . | . | . | . | . | . | . | . | . | . | . | . | .
Pr-143 |  | 2.5441e-10 | 1.332e-09 | 1.1788e-10 | 1.9204e-10 | 1.9147e-10 | 9.4133e-12 | 4.9285e-11 | 4.3617e-12 | 7.1055e-12 | 7.0846e-12 | 3.7872e-21 | 1.9829e-23 | 1.7548e-21 | 2.8587e-21 | 2.8503e-21
Pr-144 |  | 0.040496 | 0.019905 | 0.0097297 | 0.021403 | 0.026334 | 0.0014984 | 0.00073648 | 0.00036 | 0.0007919 | 0.00097437 | 5.3681e-16 | 2.6386e-19 | 1.2898e-16 | 2.8371e-16 | 3.4908e-16
Pr-144m |  | 0.011996 | 0.034957 | 0.012424 | 0.021128 | 0.029519 | 0.00044384 | 0.0012934 | 0.00045969 | 0.00078172 | 0.0010922 | 6.6256e-17 | 1.9308e-19 | 6.8622e-17 | 1.1669e-16 | 1.6304e-16
Pr-145 |  | 0.02299 | 0.019879 | 0.0065067 | 0.01472 | 0.019725 | 0.00085062 | 0.00073552 | 0.00024075 | 0.00054465 | 0.00072984 | 6.376e-15 | 5.5133e-18 | 1.8046e-15 | 4.0825e-15 | 5.4706e-15
Pr-146 |  | 46.8399 | 6.318 | 7.793 | 24.0167 | 33.2154 | 1.7331 | 0.23377 | 0.28834 | 0.88862 | 1.229 | 8.7981e-13 | 1.1867e-16 | 1.4638e-13 | 4.5111e-13 | 6.239e-13
Pr-147 |  | 19.5764 | 7.3683 | 5.9904 | 15.8356 | 23.2759 | 0.72433 | 0.27263 | 0.22164 | 0.58592 | 0.86121 | 2.0543e-13 | 7.732e-17 | 6.286e-14 | 1.6617e-13 | 2.4425e-13
Pr-148 |  | 54.5385 | 8.3881 | 10.3122 | 30.2469 | 39.4866 | 2.0179 | 0.31036 | 0.38155 | 1.1191 | 1.461 | 9.847e-14 | 1.5145e-17 | 1.8619e-14 | 5.4611e-14 | 7.1293e-14
Pr-148m |  | 70.5307 | 12.3226 | 14.9275 | 45.0988 | 56.2366 | 2.6096 | 0.45594 | 0.55232 | 1.6687 | 2.0808 | 1.1177e-13 | 1.9528e-17 | 2.3656e-14 | 7.147e-14 | 8.9121e-14
Pt-184 |  | 64.5409 | 27.7657 | 24.4654 | 57.1661 | 82.4139 | 2.388 | 1.0273 | 0.90522 | 2.1151 | 3.0493 | 1.0945e-12 | 4.7084e-16 | 4.1488e-13 | 9.694e-13 | 1.3975e-12
Pt-186 |  | 40.6968 | 12.7777 | 11.9924 | 30.1082 | 43.7173 | 1.5058 | 0.47277 | 0.44372 | 1.114 | 1.6175 | 5.0326e-12 | 1.5801e-15 | 1.483e-12 | 3.7232e-12 | 5.4061e-12
Pt-187 |  | 37.0831 | 14.8343 | 12.9943 | 30.7036 | 45.8758 | 1.3721 | 0.54887 | 0.48079 | 1.136 | 1.6974 | 5.2088e-12 | 2.0837e-15 | 1.8252e-12 | 4.3127e-12 | 6.4439e-12
Pt-188 |  | 5.9415 | 3.4955 | 2.8542 | 6.2128 | 8.6148 | 0.21983 | 0.12933 | 0.10561 | 0.22987 | 0.31875 | 8.7401e-11 | 5.142e-14 | 4.1987e-11 | 9.1392e-11 | 1.2673e-10
Pt-189 |  | 25.8033 | 11.0673 | 9.3406 | 21.7803 | 32.872 | 0.95472 | 0.40949 | 0.3456 | 0.80587 | 1.2163 | 1.6944e-11 | 7.2675e-15 | 6.1336e-12 | 1.4302e-11 | 2.1586e-11
Pt-190 |  | . | . | . | . | . | . | . | . | . | . | . | . | . | . | .
Pt-191 |  | 11.3156 | 6.0456 | 4.8885 | 10.7657 | 15.9879 | 0.41868 | 0.22369 | 0.18088 | 0.39833 | 0.59155 | 4.6456e-11 | 2.482e-14 | 2.007e-11 | 4.4199e-11 | 6.5639e-11
Pt-193 |  | 2.9254e-06 | 0.00049998 | 8.2234e-06 | 7.9796e-06 | 8.5189e-06 | 1.0824e-07 | 1.8499e-05 | 3.0427e-07 | 2.9524e-07 | 3.152e-07 | 7.9044e-14 | 1.351e-14 | 2.222e-13 | 2.1561e-13 | 2.3018e-13
Pt-193m |  | 0.027921 | 0.059352 | 0.028736 | 0.054176 | 0.066234 | 0.0010331 | 0.002196 | 0.0010632 | 0.0020045 | 0.0024507 | 1.7899e-13 | 3.8049e-16 | 1.8422e-13 | 3.4731e-13 | 4.2461e-13
Pt-195m |  | 0.85344 | 1.2052 | 0.7199 | 1.3384 | 1.6701 | 0.031577 | 0.044593 | 0.026636 | 0.04952 | 0.061792 | 5.1321e-12 | 7.2476e-15 | 4.3291e-12 | 8.0483e-12 | 1.0043e-11
Pt-197 |  | 0.11545 | 0.13331 | 0.075215 | 0.15445 | 0.20446 | 0.0042716 | 0.0049325 | 0.002783 | 0.0057147 | 0.0075649 | 1.446e-13 | 1.6697e-16 | 9.421e-14 | 1.9345e-13 | 2.5609e-13
Pt-197m |  | 1.1682 | 0.95062 | 0.61072 | 1.3693 | 1.9658 | 0.043225 | 0.035173 | 0.022597 | 0.050663 | 0.072736 | 1.1698e-13 | 9.5185e-17 | 6.1151e-14 | 1.371e-13 | 1.9684e-13
Pt-199 |  | 3.3944 | 0.89744 | 0.81736 | 2.3469 | 3.1742 | 0.12559 | 0.033205 | 0.030242 | 0.086834 | 0.11744 | 1.1083e-13 | 2.9303e-17 | 2.6688e-14 | 7.6629e-14 | 1.0364e-13
Pt-200 |  | 0.57986 | 0.45348 | 0.32031 | 0.678 | 0.92155 | 0.021455 | 0.016779 | 0.011852 | 0.025086 | 0.034097 | 4.6336e-13 | 3.6237e-16 | 2.5596e-13 | 5.4178e-13 | 7.364e-13
Pt-202 |  | . | . | . | . | . | . | . | . | . | . | . | . | . | . | .
Pu-232 |  | 0.6555 | 0.46931 | 0.36824 | 0.95618 | 0.96724 | 0.024254 | 0.017364 | 0.013625 | 0.035379 | 0.035788 | 2.7302e-14 | 1.9547e-17 | 1.5337e-14 | 3.9825e-14 | 4.0286e-14
Pu-234 |  | 0.8037 | 0.59786 | 0.45204 | 1.1866 | 1.2074 | 0.029737 | 0.022121 | 0.016725 | 0.043905 | 0.044675 | 5.2899e-13 | 3.935e-16 | 2.9753e-13 | 7.8103e-13 | 7.9471e-13
Pu-235 |  | 1.5565 | 1.1429 | 0.83011 | 2.2244 | 2.3268 | 0.057589 | 0.042285 | 0.030714 | 0.082303 | 0.086091 | 4.9298e-14 | 3.6198e-17 | 2.6292e-14 | 7.0454e-14 | 7.3696e-14
Pu-236 |  | 6.849e-05 | 0.0012984 | 8.8512e-05 | 0.0001581 | 0.00013646 | 2.5341e-06 | 4.8041e-05 | 3.2749e-06 | 5.8497e-06 | 5.0491e-06 | 1.2935e-13 | 2.4521e-15 | 1.6716e-13 | 2.9858e-13 | 2.5772e-13
Pu-237 |  | 0.50605 | 0.46302 | 0.29929 | 0.8054 | 0.8219 | 0.018724 | 0.017132 | 0.011074 | 0.0298 | 0.03041 | 4.1586e-11 | 3.805e-14 | 2.4595e-11 | 6.6186e-11 | 6.7541e-11
Pu-238 |  | 4.0837e-05 | 0.0010746 | 6.2562e-05 | 9.921e-05 | 8.2237e-05 | 1.511e-06 | 3.9762e-05 | 2.3148e-06 | 3.6708e-06 | 3.0428e-06 | 2.3866e-12 | 6.2805e-14 | 3.6563e-12 | 5.7982e-12 | 4.8062e-12
Pu-239 |  | 5.458e-05 | 0.0003265 | 4.2767e-05 | 0.00010609 | 0.00011944 | 2.0195e-06 | 1.2081e-05 | 1.5824e-06 | 3.9255e-06 | 4.4193e-06 | 8.8062e-10 | 5.2679e-12 | 6.9002e-10 | 1.7118e-09 | 1.9271e-09
Pu-240 |  | 3.9054e-05 | 0.00095805 | 5.7927e-05 | 9.3659e-05 | 7.8135e-05 | 1.445e-06 | 3.5448e-05 | 2.1433e-06 | 3.4654e-06 | 2.891e-06 | 1.7227e-10 | 4.226e-12 | 2.5552e-10 | 4.1313e-10 | 3.4465e-10
Pu-241 |  | 5.8448e-10 | 5.0441e-10 | 3.3209e-10 | 8.8921e-10 | 9.4256e-10 | 2.1626e-11 | 1.8663e-11 | 1.2287e-11 | 3.2901e-11 | 3.4875e-11 | 5.6597e-18 | 4.8844e-21 | 3.2157e-18 | 8.6106e-18 | 9.1272e-18
Pu-242 |  | 0.00016735 | 0.0008042 | 9.0917e-05 | 0.00024849 | 0.00028593 | 6.1921e-06 | 2.9756e-05 | 3.3639e-06 | 9.1941e-06 | 1.058e-05 | 4.2525e-08 | 2.0435e-10 | 2.3102e-08 | 6.3141e-08 | 7.2656e-08
Pu-243 |  | 0.10058 | 0.08396 | 0.060215 | 0.13488 | 0.15428 | 0.0037214 | 0.0031065 | 0.0022279 | 0.0049904 | 0.0057084 | 3.8716e-14 | 3.2319e-17 | 2.3179e-14 | 5.1919e-14 | 5.9388e-14
Pu-244 |  | 0.047201 | 0.02531 | 0.013729 | 0.048564 | 0.061976 | 0.0017464 | 0.00093648 | 0.00050798 | 0.0017969 | 0.0022931 | 0.0025798 | 1.3834e-06 | 0.00075038 | 0.0026543 | 0.0033874
Pu-245 |  | 13.8819 | 3.2952 | 3.4866 | 10.4943 | 12.8996 | 0.51363 | 0.12192 | 0.129 | 0.38829 | 0.47728 | 1.1414e-11 | 2.7095e-15 | 2.8669e-12 | 8.629e-12 | 1.0607e-11
Pu-246 |  | 3.1516 | 1.7918 | 1.4507 | 3.9176 | 4.4169 | 0.11661 | 0.066298 | 0.053677 | 0.14495 | 0.16343 | 6.447e-11 | 3.6654e-14 | 2.9677e-11 | 8.014e-11 | 9.0355e-11
Ra-219 |  | 3.3739 | 0.89126 | 0.98006 | 2.7328 | 3.3517 | 0.12484 | 0.032977 | 0.036262 | 0.10111 | 0.12401 | 6.5604e-19 | 1.733e-22 | 1.9057e-19 | 5.3138e-19 | 6.5172e-19
Ra-220 |  | 0.0017574 | 0.00026585 | 0.00034772 | 0.0011389 | 0.0015529 | 6.5022e-05 | 9.8363e-06 | 1.2865e-05 | 4.2138e-05 | 5.7457e-05 | 6.1445e-22 | 9.2951e-26 | 1.2158e-22 | 3.9819e-22 | 5.4296e-22
Ra-221 |  | 0.28824 | 0.20221 | 0.14185 | 0.36028 | 0.42243 | 0.010665 | 0.0074816 | 0.0052483 | 0.01333 | 0.01563 | 1.5837e-16 | 1.111e-19 | 7.7932e-17 | 1.9794e-16 | 2.3209e-16
Ra-222 |  | 0.0089264 | 0.0017018 | 0.0022078 | 0.0067033 | 0.0078266 | 0.00033028 | 6.2965e-05 | 8.1688e-05 | 0.00024802 | 0.00028958 | 6.686e-18 | 1.2746e-21 | 1.6537e-18 | 5.0208e-18 | 5.8622e-18
Ra-223 |  | 3.042 | 1.3824 | 1.2187 | 2.9871 | 3.7884 | 0.11256 | 0.05115 | 0.045093 | 0.11052 | 0.14017 | 5.9482e-11 | 2.7031e-14 | 2.383e-11 | 5.8406e-11 | 7.4076e-11
Ra-224 |  | 0.015089 | 0.0034396 | 0.00411 | 0.011664 | 0.014154 | 0.0005583 | 0.00012726 | 0.00015207 | 0.00043156 | 0.00052371 | 9.4899e-14 | 2.1632e-17 | 2.5849e-14 | 7.3355e-14 | 8.9019e-14
Ra-225 | SE | 0.036996 | 0.04752 | 0.015046 | 0.021793 | 0.019851 | 0.0013689 | 0.0017583 | 0.00055671 | 0.00080633 | 0.00073448 | 9.5147e-13 | 1.2221e-15 | 3.8696e-13 | 5.6046e-13 | 5.1052e-13
Ra-226 | Y | 0.0080176 | 0.039183 | 0.051631 | 0.13996 | 0.21028 | 0.00029665 | 0.0014498 | 0.0019103 | 0.0051785 | 0.0077802 | 8.1176e-09 | 3.9672e-11 | 5.2275e-08 | 1.4171e-07 | 2.129e-07
Ra-227 |  | 2.8117 | 2.165 | 1.1774 | 3.6459 | 4.6639 | 0.10403 | 0.080106 | 0.043564 | 0.1349 | 0.17256 | 1.4348e-13 | 1.1049e-16 | 6.0085e-14 | 1.8606e-13 | 2.38e-13
Ra-228 |  | 3.7896e-05 | 0.0045341 | 0.00043681 | 0.00042076 | 0.00040131 | 1.4022e-06 | 0.00016776 | 1.6162e-05 | 1.5568e-05 | 1.4848e-05 | 1.3911e-13 | 1.6644e-14 | 1.6035e-12 | 1.5445e-12 | 1.4731e-12
Ra-230 |  | 0.88573 | 0.41696 | 0.34156 | 0.87767 | 1.1169 | 0.032772 | 0.015428 | 0.012638 | 0.032474 | 0.041327 | 1.0093e-13 | 4.7513e-17 | 3.8921e-14 | 1.0001e-13 | 1.2728e-13
Rb-77 |  | 67.3688 | 16.9506 | 17.9168 | 44.4146 | 62.1058 | 2.4926 | 0.62717 | 0.66292 | 1.6433 | 2.2979 | 1.0418e-13 | 2.6213e-17 | 2.7707e-14 | 6.8685e-14 | 9.6043e-14
Rb-78 |  | 355.7846 | 40.7996 | 51.3366 | 159.6358 | 229.5785 | 13.164 | 1.5096 | 1.8995 | 5.9065 | 8.4944 | 2.6108e-12 | 2.9939e-16 | 3.7672e-13 | 1.1714e-12 | 1.6847e-12
Rb-78m |  | 331.372 | 44.0788 | 57.2328 | 174.6659 | 235.1617 | 12.2608 | 1.6309 | 2.1176 | 6.4626 | 8.701 | 7.9036e-13 | 1.0513e-16 | 1.3651e-13 | 4.166e-13 | 5.6089e-13
Rb-79 |  | 79.7293 | 20.2401 | 20.5641 | 57.6738 | 72.5442 | 2.95 | 0.74888 | 0.76087 | 2.1339 | 2.6841 | 7.6839e-13 | 1.9506e-16 | 1.9819e-13 | 5.5583e-13 | 6.9915e-13
Rb-80 |  | 13.4608 | 2.2497 | 2.7216 | 8.2374 | 9.8359 | 0.49805 | 0.083238 | 0.1007 | 0.30478 | 0.36393 | 3.1934e-15 | 5.3371e-19 | 6.4567e-16 | 1.9542e-15 | 2.3335e-15
Rb-81 |  | 11.7992 | 4.156 | 2.8888 | 8.9631 | 11.5946 | 0.43657 | 0.15377 | 0.10688 | 0.33163 | 0.429 | 1.3979e-12 | 4.9238e-16 | 3.4224e-13 | 1.0619e-12 | 1.3737e-12
Rb-81m |  | 0.21174 | 0.15907 | 0.074855 | 0.22049 | 0.25167 | 0.0078344 | 0.0058855 | 0.0027696 | 0.0081582 | 0.0093119 | 2.7867e-15 | 2.0935e-18 | 9.8517e-16 | 2.9019e-15 | 3.3123e-15
Rb-82 |  | 7.9224 | 1.5053 | 1.5346 | 4.4613 | 5.8001 | 0.29313 | 0.055697 | 0.056778 | 0.16507 | 0.2146 | 4.4056e-15 | 8.371e-19 | 8.5335e-16 | 2.4809e-15 | 3.2254e-15
Rb-82m |  | 419.1226 | 67.0992 | 76.94 | 231.1578 | 306.535 | 15.5075 | 2.4827 | 2.8468 | 8.5528 | 11.3418 | 7.1096e-11 | 1.1382e-14 | 1.3051e-11 | 3.9212e-11 | 5.1998e-11
Rb-83 |  | 21.526 | 6.269 | 4.9408 | 15.671 | 21.0587 | 0.79646 | 0.23195 | 0.18281 | 0.57983 | 0.77917 | 1.1814e-09 | 3.4407e-13 | 2.7117e-10 | 8.601e-10 | 1.1558e-09
Rb-84 |  | 33.1051 | 8.3365 | 6.8194 | 19.7528 | 26.3434 | 1.2249 | 0.30845 | 0.25232 | 0.73085 | 0.97471 | 6.9906e-10 | 1.7604e-13 | 1.44e-10 | 4.1711e-10 | 5.5628e-10
Rb-84m |  | 17.3799 | 3.7187 | 4.2376 | 12.6833 | 15.5403 | 0.64305 | 0.13759 | 0.15679 | 0.46928 | 0.57499 | 1.5757e-13 | 3.3714e-17 | 3.8419e-14 | 1.1499e-13 | 1.4089e-13
Rb-86 |  | 0.35105 | 0.080147 | 0.064365 | 0.16902 | 0.23187 | 0.012989 | 0.0029654 | 0.0023815 | 0.0062536 | 0.0085793 | 4.3174e-12 | 9.857e-16 | 7.9161e-13 | 2.0787e-12 | 2.8517e-12
Rb-86m |  | 20.361 | 2.8536 | 3.8669 | 12.5866 | 16.7639 | 0.75336 | 0.10558 | 0.14308 | 0.4657 | 0.62026 | 9.4868e-15 | 1.3296e-18 | 1.8017e-15 | 5.8645e-15 | 7.8108e-15
Rb-87 |  | . | . | . | . | . | . | . | . | . | . | . | . | . | . | .
Rb-88 |  | 12.3738 | 1.6058 | 1.8643 | 5.2333 | 7.5172 | 0.45783 | 0.059414 | 0.068978 | 0.19363 | 0.27814 | 1.0314e-13 | 1.3385e-17 | 1.5539e-14 | 4.3621e-14 | 6.2658e-14
Rb-89 |  | 165.7696 | 19.635 | 25.96 | 73.7445 | 104.399 | 6.1335 | 0.7265 | 0.96052 | 2.7285 | 3.8628 | 1.1907e-12 | 1.4104e-16 | 1.8647e-13 | 5.2971e-13 | 7.499e-13
Rb-90 |  | 95.5136 | 8.9832 | 11.8718 | 34.6359 | 51.5228 | 3.534 | 0.33238 | 0.43926 | 1.2815 | 1.9063 | 1.2059e-13 | 1.1342e-17 | 1.4989e-14 | 4.373e-14 | 6.5051e-14
Rb-90m |  | 319.3846 | 33.4474 | 44.7353 | 131.6534 | 190.0612 | 11.8172 | 1.2376 | 1.6552 | 4.8712 | 7.0323 | 6.5846e-13 | 6.8957e-17 | 9.2228e-14 | 2.7142e-13 | 3.9184e-13
Re-178 |  | 125.1392 | 30.9283 | 30.0975 | 77.7159 | 116.5621 | 4.6301 | 1.1443 | 1.1136 | 2.8755 | 4.3128 | 1.5664e-12 | 3.8713e-16 | 3.7673e-13 | 9.7276e-13 | 1.459e-12
Re-179 |  | 93.7102 | 23.1635 | 23.7382 | 63.7173 | 91.2871 | 3.4673 | 0.85705 | 0.87831 | 2.3575 | 3.3776 | 1.7425e-12 | 4.3072e-16 | 4.4141e-13 | 1.1848e-12 | 1.6975e-12
Re-180 |  | 86.1182 | 23.5735 | 22.4691 | 55.9375 | 84.5881 | 3.1864 | 0.87222 | 0.83136 | 2.0697 | 3.1298 | 2.0149e-13 | 5.5156e-17 | 5.2571e-14 | 1.3088e-13 | 1.9791e-13
Re-181 |  | 59.6734 | 18.4176 | 17.4644 | 44.2753 | 63.2139 | 2.2079 | 0.68145 | 0.64618 | 1.6382 | 2.3389 | 6.8702e-11 | 2.1204e-14 | 2.0107e-11 | 5.0974e-11 | 7.2778e-11
Re-182 |  | 263.8936 | 76.7146 | 76.3424 | 187.8092 | 273.6867 | 9.7641 | 2.8384 | 2.8247 | 6.9489 | 10.1264 | 9.825e-10 | 2.8562e-13 | 2.8423e-10 | 6.9923e-10 | 1.019e-09
Re-182m |  | 91.6036 | 27.5309 | 25.9013 | 61.1219 | 96.5336 | 3.3893 | 1.0186 | 0.95835 | 2.2615 | 3.5717 | 6.7677e-11 | 2.034e-14 | 1.9136e-11 | 4.5157e-11 | 7.1319e-11
Re-183 |  | 3.5674 | 3.0866 | 2.2141 | 4.2666 | 5.7117 | 0.13199 | 0.1142 | 0.08192 | 0.15786 | 0.21133 | 3.5056e-10 | 3.0331e-13 | 2.1757e-10 | 4.1927e-10 | 5.6128e-10
Re-184 |  | 55.9333 | 15.4902 | 14.9093 | 36.8811 | 55.685 | 2.0695 | 0.57314 | 0.55164 | 1.3646 | 2.0603 | 3.0001e-09 | 8.3085e-13 | 7.9969e-10 | 1.9782e-09 | 2.9868e-09
Re-184m |  | 16.4718 | 6.9554 | 5.898 | 14.1313 | 20.7047 | 0.60946 | 0.25735 | 0.21823 | 0.52286 | 0.76608 | 3.9293e-09 | 1.6592e-12 | 1.4069e-09 | 3.371e-09 | 4.939e-09
Re-186 |  | 0.063265 | 0.1012 | 0.039388 | 0.079334 | 0.10048 | 0.0023408 | 0.0037444 | 0.0014574 | 0.0029353 | 0.0037179 | 3.3565e-13 | 5.3691e-16 | 2.0897e-13 | 4.209e-13 | 5.3311e-13
Re-186m |  | 0.056537 | 0.17585 | 0.071591 | 0.12468 | 0.14804 | 0.0020919 | 0.0065063 | 0.0026489 | 0.0046132 | 0.0054776 | 5.8889e-06 | 1.8316e-08 | 7.4569e-06 | 1.2987e-05 | 1.542e-05
Re-187 |  | . | . | . | . | . | . | . | . | . | . | . | . | . | . | .
Re-188 |  | 0.47225 | 0.34223 | 0.17128 | 0.38148 | 0.5095 | 0.017473 | 0.012662 | 0.0063373 | 0.014115 | 0.018851 | 4.8254e-13 | 3.4968e-16 | 1.7501e-13 | 3.8979e-13 | 5.206e-13
Re-188m |  | 0.65261 | 0.91951 | 0.57464 | 1.0057 | 1.2554 | 0.024146 | 0.034022 | 0.021262 | 0.037209 | 0.046451 | 1.215e-14 | 1.712e-17 | 1.0699e-14 | 1.8723e-14 | 2.3374e-14
Re-189 |  | 0.42002 | 0.20545 | 0.14881 | 0.37719 | 0.48749 | 0.015541 | 0.0076018 | 0.0055059 | 0.013956 | 0.018037 | 6.1658e-13 | 3.016e-16 | 2.1845e-13 | 5.5371e-13 | 7.1562e-13
Re-190 |  | 139.184 | 25.1431 | 31.0062 | 90.2119 | 114.3726 | 5.1498 | 0.93029 | 1.1472 | 3.3378 | 4.2318 | 4.3672e-13 | 7.8893e-17 | 9.729e-14 | 2.8306e-13 | 3.5887e-13
Re-190m |  | 72.445 | 17.2945 | 18.4622 | 51.4667 | 68.6598 | 2.6805 | 0.6399 | 0.6831 | 1.9043 | 2.5404 | 1.4079e-11 | 3.361e-15 | 3.5879e-12 | 1.0002e-11 | 1.3343e-11
Rh-100 |  | 305.0502 | 46.8479 | 51.7456 | 173.009 | 239.0457 | 11.2869 | 1.7334 | 1.9146 | 6.4013 | 8.8447 | 2.0281e-10 | 3.1146e-14 | 3.4403e-11 | 1.1502e-10 | 1.5893e-10
Rh-100m |  | 0.59753 | 0.47632 | 0.23552 | 0.86222 | 1.1397 | 0.022109 | 0.017624 | 0.0087144 | 0.031902 | 0.04217 | 1.4643e-15 | 1.1672e-18 | 5.7716e-16 | 2.1129e-15 | 2.793e-15
Rh-101 |  | 10.9476 | 4.6168 | 4.6274 | 13.3796 | 14.5564 | 0.40506 | 0.17082 | 0.17121 | 0.49505 | 0.53859 | 1.0217e-08 | 4.3085e-12 | 4.3184e-09 | 1.2486e-08 | 1.3585e-08
Rh-101m |  | 10.1031 | 3.1207 | 2.8304 | 9.8535 | 11.4341 | 0.37382 | 0.11547 | 0.10473 | 0.36458 | 0.42306 | 3.3973e-11 | 1.0494e-14 | 9.5176e-12 | 3.3134e-11 | 3.8448e-11
Rh-102 |  | 14.4024 | 3.7048 | 3.261 | 11.8518 | 15.2671 | 0.53289 | 0.13708 | 0.12066 | 0.43852 | 0.56488 | 2.3328e-09 | 6.0007e-13 | 5.2819e-10 | 1.9196e-09 | 2.4728e-09
Rh-102m |  | 286.1921 | 48.152 | 55.4447 | 181.1998 | 234.7323 | 10.5891 | 1.7816 | 2.0515 | 6.7044 | 8.6851 | 3.0586e-07 | 5.1461e-11 | 5.9255e-08 | 1.9365e-07 | 2.5086e-07
Rh-103m |  | 3.1589e-05 | 0.00081781 | 6.7224e-05 | 9.3637e-05 | 8.1992e-05 | 1.1688e-06 | 3.0259e-05 | 2.4873e-06 | 3.4646e-06 | 3.0337e-06 | 9.7262e-19 | 2.518e-20 | 2.0698e-18 | 2.8831e-18 | 2.5246e-18
Rh-104 |  | 0.017126 | 0.018571 | 0.0058128 | 0.013016 | 0.015323 | 0.00063366 | 0.00068713 | 0.00021507 | 0.00048159 | 0.00056694 | 6.6893e-18 | 7.2537e-21 | 2.2704e-18 | 5.0839e-18 | 5.985e-18
Rh-104m |  | 0.15796 | 0.32206 | 0.14306 | 0.27875 | 0.26717 | 0.0058447 | 0.011916 | 0.0052932 | 0.010314 | 0.0098854 | 3.7983e-16 | 7.744e-19 | 3.4398e-16 | 6.7026e-16 | 6.4242e-16
Rh-105 |  | 0.62771 | 0.11193 | 0.15204 | 0.46686 | 0.54084 | 0.023225 | 0.0041413 | 0.0056255 | 0.017274 | 0.020011 | 7.4493e-13 | 1.3283e-16 | 1.8043e-13 | 5.5404e-13 | 6.4183e-13
Rh-106 |  | 2.9336 | 0.646 | 0.60444 | 1.7923 | 2.3921 | 0.10854 | 0.023902 | 0.022364 | 0.066317 | 0.088508 | 8.2277e-16 | 1.8118e-19 | 1.6952e-16 | 5.0268e-16 | 6.7089e-16
Rh-106m |  | 433.5232 | 55.3735 | 75.8806 | 233.6404 | 317.5821 | 16.0404 | 2.0488 | 2.8076 | 8.6447 | 11.7505 | 3.2069e-11 | 4.0962e-15 | 5.6132e-12 | 1.7283e-11 | 2.3493e-11
Rh-107 |  | 10.2135 | 1.9836 | 2.3947 | 7.3289 | 8.637 | 0.3779 | 0.073394 | 0.088603 | 0.27117 | 0.31957 | 1.2633e-13 | 2.4536e-17 | 2.9621e-14 | 9.0654e-14 | 1.0683e-13
Rh-108 |  | 8.2711 | 1.721 | 1.7566 | 5.2592 | 6.606 | 0.30603 | 0.063679 | 0.064993 | 0.19459 | 0.24442 | 1.3324e-15 | 2.7725e-19 | 2.8298e-16 | 8.4723e-16 | 1.0642e-15
Rh-109 |  | 9.9859 | 2.7504 | 2.6635 | 7.8005 | 9.2374 | 0.36948 | 0.10177 | 0.098549 | 0.28862 | 0.34178 | 7.7313e-15 | 2.1295e-18 | 2.0621e-15 | 6.0394e-15 | 7.1518e-15
Rh-94 |  | 374.9324 | 48.3707 | 63.9117 | 185.7913 | 250.5067 | 13.8725 | 1.7897 | 2.3647 | 6.8743 | 9.2687 | 2.2092e-13 | 2.8501e-17 | 3.7659e-14 | 1.0947e-13 | 1.4761e-13
Rh-95 |  | 171.1792 | 24.897 | 29.4782 | 88.5615 | 119.8795 | 6.3336 | 0.92119 | 1.0907 | 3.2768 | 4.4355 | 4.3489e-13 | 6.3252e-17 | 7.4891e-14 | 2.25e-13 | 3.0456e-13
Rh-95m |  | 37.1891 | 4.8675 | 6.1759 | 20.51 | 28.8198 | 1.376 | 0.1801 | 0.22851 | 0.75887 | 1.0663 | 3.6889e-14 | 4.8282e-18 | 6.1261e-15 | 2.0345e-14 | 2.8587e-14
Rh-96 |  | 624.3506 | 84.0923 | 109.6869 | 335.18 | 432.258 | 23.101 | 3.1114 | 4.0584 | 12.4017 | 15.9935 | 3.1611e-12 | 4.2576e-16 | 5.5535e-13 | 1.697e-12 | 2.1885e-12
Rh-96m |  | 48.8962 | 8.8603 | 8.9596 | 28.6684 | 38.9966 | 1.8092 | 0.32783 | 0.33151 | 1.0607 | 1.4429 | 3.7759e-14 | 6.8422e-18 | 6.9189e-15 | 2.2139e-14 | 3.0115e-14
Rh-97 |  | 75.3127 | 13.6355 | 14.7158 | 48.5117 | 62.1178 | 2.7866 | 0.50452 | 0.54448 | 1.7949 | 2.2984 | 1.1948e-12 | 2.1631e-16 | 2.3345e-13 | 7.6959e-13 | 9.8544e-13
Rh-97m |  | 183.7698 | 31.7263 | 34.4777 | 109.2878 | 146.1981 | 6.7995 | 1.1739 | 1.2757 | 4.0436 | 5.4093 | 4.3872e-12 | 7.5742e-16 | 8.231e-13 | 2.6091e-12 | 3.4903e-12
Rh-98 |  | 81.7911 | 12.3462 | 15.3794 | 47.7257 | 57.9981 | 3.0263 | 0.45681 | 0.56904 | 1.7659 | 2.1459 | 3.715e-13 | 5.6077e-17 | 6.9854e-14 | 2.1677e-13 | 2.6343e-13
Rh-99 |  | 29.2772 | 8.8557 | 7.8817 | 26.689 | 33.0654 | 1.0833 | 0.32766 | 0.29162 | 0.98749 | 1.2234 | 3.5798e-10 | 1.0828e-13 | 9.6371e-11 | 3.2633e-10 | 4.043e-10
Rh-99m |  | 31.2221 | 7.7174 | 7.4052 | 25.5179 | 30.7387 | 1.1552 | 0.28554 | 0.27399 | 0.94416 | 1.1373 | 4.6435e-12 | 1.1478e-15 | 1.1013e-12 | 3.7952e-12 | 4.5716e-12
Rn-207 |  | 68.5451 | 15.6854 | 16.6722 | 46.2816 | 61.4137 | 2.5362 | 0.58036 | 0.61687 | 1.7124 | 2.2723 | 6.9918e-13 | 1.6e-16 | 1.7006e-13 | 4.7209e-13 | 6.2644e-13
Rn-209 |  | 96.6841 | 20.688 | 21.978 | 61.1664 | 83.6973 | 3.5773 | 0.76546 | 0.81319 | 2.2632 | 3.0968 | 3.068e-12 | 6.5647e-16 | 6.974e-13 | 1.9409e-12 | 2.6559e-12
Rn-210 |  | 0.31841 | 0.086815 | 0.083194 | 0.22641 | 0.31197 | 0.011781 | 0.0032122 | 0.0030782 | 0.0083773 | 0.011543 | 5.1295e-14 | 1.3986e-17 | 1.3402e-14 | 3.6474e-14 | 5.0257e-14
Rn-211 |  | 202.1547 | 39.1851 | 42.8477 | 119.9672 | 164.7038 | 7.4797 | 1.4498 | 1.5854 | 4.4388 | 6.094 | 1.9906e-10 | 3.8584e-14 | 4.2191e-11 | 1.1813e-10 | 1.6218e-10
Rn-212 |  | 6.6806e-06 | 8.7514e-07 | 1.2236e-06 | 3.7228e-06 | 4.6066e-06 | 2.4718e-07 | 3.238e-08 | 4.5272e-08 | 1.3774e-07 | 1.7044e-07 | 1.8032e-19 | 2.3622e-23 | 3.3027e-20 | 1.0049e-19 | 1.2434e-19
Rn-215 |  | . | . | . | . | . | . | . | . | . | . | . | . | . | . | .
Rn-216 |  | . | . | . | . | . | . | . | . | . | . | . | . | . | . | .
Rn-217 |  | . | . | . | . | . | . | . | . | . | . | . | . | . | . | .
Rn-218 | SE | 3.6226e-05 | 5.0216e-06 | 6.9198e-06 | 2.1671e-05 | 2.6646e-05 | 1.3403e-06 | 1.858e-07 | 2.5603e-07 | 8.0181e-07 | 9.859e-07 | 2.4541e-23 | 3.4019e-27 | 4.6878e-24 | 1.4681e-23 | 1.8051e-23
Rn-219 |  | 1.1765 | 0.075626 | 0.092843 | 0.27516 | 0.34002 | 0.043529 | 0.0027982 | 0.0034352 | 0.010181 | 0.012581 | 9.0587e-17 | 5.8232e-21 | 7.1489e-18 | 2.1187e-17 | 2.6181e-17
Rn-220 |  | 2.7408e-05 | 0.0039974 | 0.0049374 | 0.0144 | 0.026505 | 1.0141e-06 | 0.0001479 | 0.00018268 | 0.0005328 | 0.00098069 | 2.9767e-20 | 4.3413e-21 | 5.3623e-18 | 1.5639e-17 | 2.8786e-17
Rn-222 | Y | 1.1271e-05 | 1.6288e-06 | 2.1592e-06 | 7.1612e-06 | 1.0319e-05 | 4.1703e-07 | 6.0264e-08 | 7.9889e-08 | 2.6496e-07 | 3.818e-07 | 7.3392e-17 | 1.0606e-20 | 1.4059e-17 | 4.663e-17 | 6.7191e-17
Rn-223 |  | 11.089 | 4.5754 | 3.2081 | 9.1041 | 12.0774 | 0.41029 | 0.16929 | 0.1187 | 0.33685 | 0.44686 | 3.2012e-13 | 1.3208e-16 | 9.261e-14 | 2.6282e-13 | 3.4865e-13
Ru-103 |  | 18.3572 | 2.6033 | 3.4927 | 11.699 | 16.6516 | 0.67922 | 0.096321 | 0.12923 | 0.43286 | 0.61611 | 5.6946e-10 | 8.0756e-14 | 1.0834e-10 | 3.6291e-10 | 5.1655e-10
Ru-106 |  | . | . | . | . | . | . | . | . | . | . | . | . | . | . | .
Ru-107 |  | 7.4597 | 1.4728 | 1.5615 | 4.3963 | 5.649 | 0.27601 | 0.054494 | 0.057776 | 0.16266 | 0.20901 | 1.5945e-14 | 3.1482e-18 | 3.3378e-15 | 9.3973e-15 | 1.2075e-14
Ru-108 |  | 0.62059 | 0.36695 | 0.24389 | 0.60084 | 0.69752 | 0.022962 | 0.013577 | 0.0090241 | 0.022231 | 0.025808 | 1.6246e-15 | 9.6061e-19 | 6.3847e-16 | 1.5729e-15 | 1.826e-15
Ru-92 |  | 272.6196 | 71.1118 | 71.9002 | 218.5707 | 267.6494 | 10.0869 | 2.6311 | 2.6603 | 8.0871 | 9.903 | 4.8769e-13 | 1.2721e-16 | 1.2862e-13 | 3.91e-13 | 4.788e-13
S-35 |  | . | . | . | . | . | . | . | . | . | . | . | . | . | . | .
S-37 |  | 137.2328 | 11.7438 | 15.1997 | 44.916 | 68.9157 | 5.0776 | 0.43452 | 0.56239 | 1.6619 | 2.5499 | 1.366e-13 | 1.169e-17 | 1.513e-14 | 4.4709e-14 | 6.8598e-14
S-38 |  | 69.2008 | 6.8914 | 9.037 | 26.9886 | 40.6661 | 2.5604 | 0.25498 | 0.33437 | 0.99858 | 1.5046 | 2.3857e-12 | 2.3758e-16 | 3.1155e-13 | 9.3042e-13 | 1.402e-12
Sb-111 |  | 76.435 | 16.7463 | 18.9068 | 53.3044 | 73.9764 | 2.8281 | 0.61961 | 0.69955 | 1.9723 | 2.7371 | 5.6497e-14 | 1.2378e-17 | 1.3975e-14 | 3.94e-14 | 5.468e-14
Sb-113 |  | 54.5016 | 10.8324 | 11.5688 | 37.9147 | 55.7082 | 2.0166 | 0.4008 | 0.42805 | 1.4028 | 2.0612 | 2.1883e-13 | 4.3494e-17 | 4.6451e-14 | 1.5224e-13 | 2.2368e-13
Sb-114 |  | 172.0926 | 25.252 | 30.889 | 89.6004 | 125.1732 | 6.3674 | 0.93433 | 1.1429 | 3.3152 | 4.6314 | 3.6475e-13 | 5.3522e-17 | 6.5469e-14 | 1.8991e-13 | 2.653e-13
Sb-115 |  | 37.441 | 8.3993 | 8.247 | 28.1715 | 43.3299 | 1.3853 | 0.31078 | 0.30514 | 1.0423 | 1.6032 | 7.363e-13 | 1.6518e-16 | 1.6218e-13 | 5.5401e-13 | 8.521e-13
Sb-116 |  | 127.7848 | 21.0831 | 23.1277 | 68.9485 | 102.7286 | 4.728 | 0.78008 | 0.85572 | 2.5511 | 3.801 | 1.2477e-12 | 2.0585e-16 | 2.2581e-13 | 6.732e-13 | 1.003e-12
Sb-116m |  | 449.0776 | 82.2455 | 92.5483 | 277.1445 | 400.0115 | 16.6159 | 3.0431 | 3.4243 | 10.2543 | 14.8004 | 1.6734e-11 | 3.0647e-15 | 3.4486e-12 | 1.0327e-11 | 1.4906e-11
Sb-117 |  | 4.6676 | 2.1224 | 1.837 | 5.075 | 7.1346 | 0.1727 | 0.078527 | 0.067968 | 0.18778 | 0.26398 | 4.8876e-13 | 2.2224e-16 | 1.9235e-13 | 5.3142e-13 | 7.4708e-13
Sb-118 |  | 2.5421 | 1.5778 | 0.93174 | 3.1965 | 5.5461 | 0.094057 | 0.058379 | 0.034474 | 0.11827 | 0.20521 | 5.7528e-15 | 3.5706e-18 | 2.1085e-15 | 7.2338e-15 | 1.2551e-14
Sb-118m |  | 355.0301 | 70.7836 | 74.1753 | 223.3721 | 334.3975 | 13.1361 | 2.619 | 2.7445 | 8.2648 | 12.3727 | 6.6953e-11 | 1.3349e-14 | 1.3988e-11 | 4.2125e-11 | 6.3062e-11
Sb-119 |  | 0.0061929 | 0.12089 | 0.015455 | 0.020726 | 0.024142 | 0.00022914 | 0.004473 | 0.00057184 | 0.00076684 | 0.00089324 | 8.9958e-15 | 1.7561e-16 | 2.245e-14 | 3.0106e-14 | 3.5069e-14
Sb-120 |  | 1.8662 | 1.6992 | 0.89286 | 3.226 | 5.8361 | 0.06905 | 0.062869 | 0.033036 | 0.11936 | 0.21594 | 1.8957e-14 | 1.726e-17 | 9.0697e-15 | 3.277e-14 | 5.9283e-14
Sb-120m |  | 330.8839 | 68.6559 | 78.2952 | 214.0496 | 307.6158 | 12.2427 | 2.5403 | 2.8969 | 7.9198 | 11.3818 | 1.7545e-09 | 3.6404e-13 | 4.1515e-10 | 1.135e-09 | 1.6311e-09
Sb-122 |  | 13.0775 | 2.0903 | 2.4987 | 8.0143 | 10.6058 | 0.48387 | 0.077343 | 0.09245 | 0.29653 | 0.39241 | 3.3337e-11 | 5.3287e-15 | 6.3695e-12 | 2.043e-11 | 2.7036e-11
Sb-122m |  | 0.36846 | 0.68097 | 0.36791 | 0.64606 | 0.83574 | 0.013633 | 0.025196 | 0.013612 | 0.023904 | 0.030922 | 1.0036e-15 | 1.8549e-18 | 1.0021e-15 | 1.7598e-15 | 2.2764e-15
Sb-124 |  | 146.8162 | 17.5044 | 23.8373 | 74.3786 | 98.051 | 5.4322 | 0.64766 | 0.88198 | 2.752 | 3.6279 | 8.4073e-09 | 1.0024e-12 | 1.365e-09 | 4.2592e-09 | 5.6148e-09
Sb-124m |  | 12.8195 | 2.0001 | 2.489 | 7.9292 | 10.3739 | 0.47432 | 0.074003 | 0.092093 | 0.29338 | 0.38383 | 1.3126e-14 | 2.0479e-18 | 2.5485e-15 | 8.1186e-15 | 1.0622e-14
Sb-124n |  | 1.6335e-08 | 4.1807e-07 | 4.8666e-08 | 4.8444e-08 | 5.3355e-08 | 6.0439e-10 | 1.5469e-08 | 1.8006e-09 | 1.7924e-09 | 1.9741e-09 | 2.1797e-22 | 5.5786e-24 | 6.4938e-22 | 6.4642e-22 | 7.1195e-22
Sb-125 |  | 15.3961 | 3.7936 | 3.7656 | 12.0521 | 17.0971 | 0.56966 | 0.14036 | 0.13933 | 0.44593 | 0.63259 | 1.4865e-08 | 3.6627e-12 | 3.6357e-09 | 1.1636e-08 | 1.6507e-08
Sb-126 |  | 467.7533 | 62.3624 | 86.0644 | 264.8844 | 331.7013 | 17.3069 | 2.3074 | 3.1844 | 9.8007 | 12.2729 | 5.5837e-09 | 7.4443e-13 | 1.0274e-09 | 3.162e-09 | 3.9596e-09
Sb-126m |  | 156.1912 | 22.1747 | 29.2531 | 91.0324 | 112.3147 | 5.7791 | 0.82047 | 1.0824 | 3.3682 | 4.1556 | 2.0077e-12 | 2.8504e-16 | 3.7602e-13 | 1.1701e-12 | 1.4437e-12
Sb-127 |  | 32.3951 | 4.7045 | 6.1443 | 19.1556 | 25.1319 | 1.1986 | 0.17406 | 0.22734 | 0.70876 | 0.92988 | 1.2151e-10 | 1.7646e-14 | 2.3046e-11 | 7.185e-11 | 9.4266e-11
Sb-128 |  | 580.7758 | 77.7831 | 107.2548 | 326.9618 | 419.1831 | 21.4887 | 2.878 | 3.9684 | 12.0976 | 15.5098 | 2.1409e-10 | 2.8673e-14 | 3.9537e-11 | 1.2053e-10 | 1.5452e-10
Sb-128m |  | 230.6454 | 32.6922 | 43.4456 | 130.6399 | 166.3484 | 8.5339 | 1.2096 | 1.6075 | 4.8337 | 6.1549 | 1.6357e-12 | 2.3184e-16 | 3.081e-13 | 9.2645e-13 | 1.1797e-12
Sb-129 |  | 101.5546 | 12.5549 | 17.0756 | 50.7591 | 69.2049 | 3.7575 | 0.46453 | 0.6318 | 1.8781 | 2.5606 | 1.8425e-11 | 2.2778e-15 | 3.0979e-12 | 9.2089e-12 | 1.2555e-11
Sb-130 |  | 642.3922 | 91.1521 | 122.6167 | 358.2622 | 471.998 | 23.7685 | 3.3726 | 4.5368 | 13.2557 | 17.4639 | 1.7573e-11 | 2.4935e-15 | 3.3542e-12 | 9.8004e-12 | 1.2912e-11
Sb-130m |  | 387.4427 | 52.7137 | 69.8649 | 200.6503 | 271.2169 | 14.3354 | 1.9504 | 2.585 | 7.4241 | 10.035 | 1.6904e-12 | 2.2999e-16 | 3.0482e-13 | 8.7544e-13 | 1.1833e-12
Sb-131 |  | 180.6142 | 22.309 | 30.0199 | 87.9092 | 119.5145 | 6.6827 | 0.82543 | 1.1107 | 3.2526 | 4.422 | 2.9028e-12 | 3.5855e-16 | 4.8248e-13 | 1.4129e-12 | 1.9208e-12
Sb-133 |  | 260.1492 | 30.0806 | 40.3315 | 118.1483 | 165.7164 | 9.6255 | 1.113 | 1.4923 | 4.3715 | 6.1315 | 4.608e-13 | 5.3282e-17 | 7.144e-14 | 2.0928e-13 | 2.9354e-13
Sc-42m |  | 512.2003 | 66.1055 | 86.9215 | 263.1655 | 355.5935 | 18.9514 | 2.4459 | 3.2161 | 9.7371 | 13.157 | 1.1842e-13 | 1.5284e-17 | 2.0096e-14 | 6.0844e-14 | 8.2214e-14
Sc-43 |  | 8.1872 | 1.435 | 1.7328 | 5.4611 | 6.5989 | 0.30293 | 0.053095 | 0.064114 | 0.20206 | 0.24416 | 4.3784e-13 | 7.6743e-17 | 9.2669e-14 | 2.9205e-13 | 3.529e-13
Sc-44 |  | 85.5544 | 11.7533 | 15.325 | 42.6559 | 58.3722 | 3.1655 | 0.43487 | 0.56703 | 1.5783 | 2.1598 | 4.7768e-12 | 6.5623e-16 | 8.5565e-13 | 2.3816e-12 | 3.2591e-12
Sc-44m |  | 8.7159 | 1.4652 | 1.9897 | 5.959 | 7.3279 | 0.32249 | 0.054211 | 0.07362 | 0.22048 | 0.27113 | 7.1844e-12 | 1.2077e-15 | 1.6401e-12 | 4.9119e-12 | 6.0403e-12
Sc-46 |  | 170.3157 | 20.7564 | 28.7043 | 80.9852 | 112.2841 | 6.3017 | 0.76799 | 1.0621 | 2.9965 | 4.1545 | 5.0358e-09 | 6.1371e-13 | 8.4872e-10 | 2.3945e-09 | 3.32e-09
Sc-47 |  | 1.8419 | 0.48042 | 0.64092 | 1.5519 | 1.8453 | 0.068151 | 0.017775 | 0.023714 | 0.05742 | 0.068276 | 2.2242e-12 | 5.8013e-16 | 7.7394e-13 | 1.874e-12 | 2.2283e-12
Sc-48 |  | 434.1931 | 53.6355 | 73.3958 | 204.8401 | 284.9508 | 16.0651 | 1.9845 | 2.7156 | 7.5791 | 10.5432 | 2.9091e-10 | 3.5936e-14 | 4.9176e-11 | 1.3724e-10 | 1.9092e-10
Sc-49 |  | 0.00015182 | 0.00031835 | 6.5305e-05 | 9.8806e-05 | 0.00010614 | 5.6175e-06 | 1.1779e-05 | 2.4163e-06 | 3.6558e-06 | 3.9272e-06 | 2.2669e-18 | 4.7533e-21 | 9.7508e-19 | 1.4753e-18 | 1.5848e-18
Sc-50 |  | 396.3913 | 49.0598 | 64.167 | 194.4191 | 274.1421 | 14.6665 | 1.8152 | 2.3742 | 7.1935 | 10.1433 | 1.8037e-13 | 2.2324e-17 | 2.9198e-14 | 8.8468e-14 | 1.2474e-13
Se-70 |  | 29.7461 | 15.0809 | 10.3043 | 27.8175 | 39.8657 | 1.1006 | 0.558 | 0.38126 | 1.0292 | 1.475 | 4.559e-13 | 2.3114e-16 | 1.5793e-13 | 4.2634e-13 | 6.11e-13
Se-71 |  | 58.3962 | 11.6266 | 13.9395 | 36.8363 | 49.0322 | 2.1607 | 0.43019 | 0.51576 | 1.3629 | 1.8142 | 1.0469e-13 | 2.0845e-17 | 2.4991e-14 | 6.6041e-14 | 8.7906e-14
Se-72 |  | 0.092965 | 0.40635 | 0.14098 | 0.19176 | 0.20059 | 0.0034397 | 0.015035 | 0.0052163 | 0.0070953 | 0.007422 | 4.3132e-13 | 1.8853e-15 | 6.5409e-13 | 8.897e-13 | 9.3067e-13
Se-73 |  | 54.7402 | 16.3836 | 15.6921 | 41.5883 | 57.7522 | 2.0254 | 0.60619 | 0.58061 | 1.5388 | 2.1368 | 9.1325e-12 | 2.7333e-15 | 2.618e-12 | 6.9383e-12 | 9.635e-12
Se-73m |  | 1.7765 | 0.85152 | 0.56929 | 1.5581 | 2.2538 | 0.065731 | 0.031506 | 0.021064 | 0.05765 | 0.083389 | 2.7497e-14 | 1.318e-17 | 8.8113e-15 | 2.4116e-14 | 3.4883e-14
Se-75 |  | 20.9534 | 7.8147 | 7.3039 | 19.9707 | 25.3156 | 0.77527 | 0.28914 | 0.27024 | 0.73892 | 0.93668 | 1.444e-09 | 5.3854e-13 | 5.0334e-10 | 1.3763e-09 | 1.7446e-09
Se-77m |  | 1.3843 | 0.61349 | 0.5465 | 1.3708 | 1.6913 | 0.05122 | 0.022699 | 0.02022 | 0.050718 | 0.062579 | 1.643e-16 | 7.2812e-20 | 6.486e-17 | 1.6269e-16 | 2.0073e-16
Se-79 |  | . | . | . | . | . | . | . | . | . | . | . | . | . | . | .
Se-79m |  | 0.0458 | 0.066367 | 0.032242 | 0.076756 | 0.091718 | 0.0016946 | 0.0024556 | 0.0011929 | 0.00284 | 0.0033936 | 7.5559e-17 | 1.0949e-19 | 5.3191e-17 | 1.2663e-16 | 1.5131e-16
Se-81 |  | 0.0077006 | 0.0090702 | 0.002426 | 0.005419 | 0.0062849 | 0.00028492 | 0.0003356 | 8.9762e-05 | 0.0002005 | 0.00023254 | 6.1307e-17 | 7.2211e-20 | 1.9314e-17 | 4.3142e-17 | 5.0036e-17
Se-81m |  | 0.081517 | 0.10166 | 0.053432 | 0.13073 | 0.15657 | 0.0030161 | 0.0037616 | 0.001977 | 0.004837 | 0.0057931 | 2.0148e-15 | 2.5128e-18 | 1.3207e-15 | 3.2312e-15 | 3.8699e-15
Se-83 |  | 358.7742 | 46.3265 | 62.9118 | 191.9733 | 257.463 | 13.2746 | 1.7141 | 2.3277 | 7.103 | 9.5261 | 3.5376e-12 | 4.5679e-16 | 6.2032e-13 | 1.8929e-12 | 2.5386e-12
Se-83m |  | 42.167 | 5.7848 | 7.1597 | 20.703 | 27.9145 | 1.5602 | 0.21404 | 0.26491 | 0.76601 | 1.0328 | 2.1783e-14 | 2.9884e-18 | 3.6986e-15 | 1.0695e-14 | 1.442e-14
Se-84 |  | 15.4911 | 2.6812 | 3.1438 | 10.0977 | 12.2502 | 0.57317 | 0.099203 | 0.11632 | 0.37361 | 0.45326 | 2.149e-14 | 3.7194e-18 | 4.3611e-15 | 1.4008e-14 | 1.6994e-14
Si-31 |  | 9.1075e-05 | 0.00027031 | 4.1736e-05 | 6.2137e-05 | 6.6951e-05 | 3.3698e-06 | 1.0001e-05 | 1.5442e-06 | 2.2991e-06 | 2.4772e-06 | 2.3659e-18 | 7.0218e-21 | 1.0842e-18 | 1.6141e-18 | 1.7392e-18
Si-32 |  | . | . | . | . | . | . | . | . | . | . | . | . | . | . | .
Sm-139 |  | 82.0856 | 15.7731 | 18.3126 | 53.9994 | 70.854 | 3.0372 | 0.58361 | 0.67756 | 1.998 | 2.6216 | 1.5621e-13 | 3.0017e-17 | 3.485e-14 | 1.0276e-13 | 1.3484e-13
Sm-140 |  | 15.6561 | 5.053 | 4.6915 | 12.665 | 18.4142 | 0.57928 | 0.18696 | 0.17358 | 0.46861 | 0.68133 | 1.7305e-13 | 5.585e-17 | 5.1854e-14 | 1.3999e-13 | 2.0353e-13
Sm-141 |  | 72.0113 | 13.5888 | 14.9982 | 45.4792 | 61.7493 | 2.6644 | 0.50279 | 0.55494 | 1.6827 | 2.2847 | 5.5173e-13 | 1.0411e-16 | 1.1491e-13 | 3.4845e-13 | 4.731e-13
Sm-141m |  | 193.0708 | 37.1918 | 43.8638 | 123.4634 | 165.9928 | 7.1436 | 1.3761 | 1.623 | 4.5681 | 6.1417 | 3.2775e-12 | 6.3136e-16 | 7.4462e-13 | 2.0959e-12 | 2.8179e-12
Sm-142 |  | 0.77376 | 0.62252 | 0.4033 | 0.99939 | 1.5804 | 0.028629 | 0.023033 | 0.014922 | 0.036978 | 0.058476 | 4.243e-14 | 3.4137e-17 | 2.2116e-14 | 5.4803e-14 | 8.6666e-14
Sm-143 |  | 3.5511 | 2.0661 | 1.482 | 3.9023 | 6.228 | 0.13139 | 0.076444 | 0.054836 | 0.14438 | 0.23044 | 2.3671e-14 | 1.3772e-17 | 9.8789e-15 | 2.6011e-14 | 4.1514e-14
Sm-143m |  | 26.4356 | 3.5671 | 4.7279 | 14.0225 | 18.6397 | 0.97812 | 0.13198 | 0.17493 | 0.51883 | 0.68967 | 2.2152e-14 | 2.9891e-18 | 3.9619e-15 | 1.175e-14 | 1.562e-14
Sm-145 |  | 0.18334 | 0.65454 | 0.27721 | 0.37158 | 0.40458 | 0.0067837 | 0.024218 | 0.010257 | 0.013749 | 0.014969 | 6.9339e-11 | 2.4754e-13 | 1.0484e-10 | 1.4053e-10 | 1.5301e-10
Sm-146 |  | . | . | . | . | . | . | . | . | . | . | . | . | . | . | .
Sm-147 |  | . | . | . | . | . | . | . | . | . | . | . | . | . | . | .
Sm-148 |  | . | . | . | . | . | . | . | . | . | . | . | . | . | . | .
Sm-151 |  | 2.1275e-09 | 7.7296e-08 | 6.0299e-09 | 6.3352e-09 | 6.689e-09 | 7.8719e-11 | 2.86e-09 | 2.2311e-10 | 2.344e-10 | 2.4749e-10 | 8.0957e-17 | 2.9413e-18 | 2.2945e-16 | 2.4107e-16 | 2.5453e-16
Sm-153 |  | 0.44873 | 0.47744 | 0.32384 | 0.61802 | 0.71309 | 0.016603 | 0.017665 | 0.011982 | 0.022867 | 0.026384 | 1.0204e-12 | 1.0857e-15 | 7.3643e-13 | 1.4054e-12 | 1.6216e-12
Sm-155 |  | 1.4891 | 1.0913 | 0.77926 | 1.7413 | 1.8865 | 0.055096 | 0.040377 | 0.028833 | 0.064427 | 0.069799 | 2.7419e-14 | 2.0094e-17 | 1.4349e-14 | 3.2063e-14 | 3.4737e-14
Sm-156 |  | 1.8648 | 0.79891 | 0.78507 | 1.8687 | 2.3414 | 0.068998 | 0.02956 | 0.029048 | 0.069142 | 0.086631 | 8.7406e-13 | 3.7446e-16 | 3.6797e-13 | 8.7588e-13 | 1.0974e-12
Sm-157 |  | 16.1295 | 4.7464 | 4.8903 | 12.4922 | 15.2865 | 0.59679 | 0.17562 | 0.18094 | 0.46221 | 0.5656 | 1.0833e-13 | 3.1878e-17 | 3.2844e-14 | 8.3899e-14 | 1.0267e-13
Sn-106 |  | 91.1049 | 19.9076 | 20.9537 | 65.3533 | 91.1066 | 3.3709 | 0.73658 | 0.77529 | 2.4181 | 3.3709 | 9.8776e-14 | 2.1584e-17 | 2.2718e-14 | 7.0856e-14 | 9.8778e-14
Sn-108 |  | 45.518 | 11.3515 | 11.6104 | 36.5675 | 48.5699 | 1.6842 | 0.42001 | 0.42958 | 1.353 | 1.7971 | 2.6974e-13 | 6.7269e-17 | 6.8803e-14 | 2.167e-13 | 2.8783e-13
Sn-109 |  | 177.3218 | 30.0551 | 32.0146 | 100.3805 | 149.5215 | 6.5609 | 1.112 | 1.1845 | 3.7141 | 5.5323 | 1.8534e-12 | 3.1414e-16 | 3.3462e-13 | 1.0492e-12 | 1.5628e-12
Sn-110 |  | 10.5062 | 3.2179 | 2.9916 | 9.7125 | 13.1189 | 0.38873 | 0.11906 | 0.11069 | 0.35936 | 0.4854 | 1.5182e-12 | 4.6501e-16 | 4.3231e-13 | 1.4035e-12 | 1.8958e-12
Sn-111 |  | 4.8482 | 2.3798 | 1.5018 | 5.3672 | 8.8695 | 0.17938 | 0.088054 | 0.055565 | 0.19859 | 0.32817 | 1.012e-13 | 4.9676e-17 | 3.1347e-14 | 1.1203e-13 | 1.8514e-13
Sn-113 |  | 0.037726 | 0.10385 | 0.026548 | 0.078748 | 0.12221 | 0.0013959 | 0.0038426 | 0.00098227 | 0.0029137 | 0.0045218 | 3.7638e-12 | 1.0361e-14 | 2.6486e-12 | 7.8563e-12 | 1.2192e-11
Sn-113m |  | 0.002806 | 0.040302 | 0.0058494 | 0.0089023 | 0.010919 | 0.00010382 | 0.0014912 | 0.00021643 | 0.00032938 | 0.00040399 | 3.6148e-17 | 5.1919e-19 | 7.5354e-17 | 1.1468e-16 | 1.4066e-16
Sn-117m |  | 3.691 | 1.6563 | 1.4969 | 4.0078 | 5.4388 | 0.13657 | 0.061285 | 0.055384 | 0.14829 | 0.20123 | 4.5585e-11 | 2.0456e-14 | 1.8487e-11 | 4.9497e-11 | 6.7169e-11
Sn-119m |  | 0.0026088 | 0.053269 | 0.0065075 | 0.0086442 | 0.0099852 | 9.6526e-05 | 0.001971 | 0.00024078 | 0.00031984 | 0.00036945 | 6.9803e-13 | 1.4253e-14 | 1.7412e-12 | 2.3129e-12 | 2.6717e-12
Sn-121 |  | . | . | . | . | . | . | . | . | . | . | . | . | . | . | .
Sn-121m |  | 0.00046344 | 0.0064674 | 0.0010818 | 0.001433 | 0.0016872 | 1.7147e-05 | 0.00023929 | 4.0026e-05 | 5.3022e-05 | 6.2426e-05 | 6.8929e-12 | 9.6191e-14 | 1.609e-11 | 2.1314e-11 | 2.5094e-11
Sn-123 |  | 0.0023528 | 0.0023422 | 0.00060125 | 0.0012516 | 0.0016038 | 8.7054e-05 | 8.6661e-05 | 2.2246e-05 | 4.6309e-05 | 5.9342e-05 | 2.8683e-13 | 2.8553e-16 | 7.3297e-14 | 1.5258e-13 | 1.9552e-13
Sn-123m |  | 3.0674 | 1.2078 | 1.1203 | 2.7318 | 3.3389 | 0.11349 | 0.04469 | 0.041451 | 0.10108 | 0.12354 | 8.0518e-14 | 3.1705e-17 | 2.9407e-14 | 7.1708e-14 | 8.7643e-14
Sn-125 |  | 4.7985 | 0.73479 | 0.82385 | 2.3088 | 3.1931 | 0.17755 | 0.027187 | 0.030483 | 0.085424 | 0.11814 | 4.4357e-11 | 6.7923e-15 | 7.6156e-12 | 2.1342e-11 | 2.9516e-11
Sn-125m |  | 11.9135 | 2.5718 | 2.8306 | 8.578 | 10.0136 | 0.4408 | 0.095155 | 0.10473 | 0.31738 | 0.3705 | 7.5525e-14 | 1.6303e-17 | 1.7944e-14 | 5.4379e-14 | 6.348e-14
Sn-126 |  | 0.36652 | 0.35982 | 0.25971 | 0.53976 | 0.68929 | 0.013561 | 0.013313 | 0.0096093 | 0.019971 | 0.025504 | 2.9741e-05 | 2.9197e-08 | 2.1074e-05 | 4.3798e-05 | 5.5932e-05
Sn-127 |  | 164.0613 | 21.6131 | 28.4643 | 83.2282 | 115.8132 | 6.0703 | 0.79968 | 1.0532 | 3.0794 | 4.2851 | 1.3986e-11 | 1.8424e-15 | 2.4265e-12 | 7.0949e-12 | 9.8727e-12
Sn-127m |  | 22.1012 | 3.6169 | 4.1317 | 13.3832 | 19.1554 | 0.81774 | 0.13383 | 0.15287 | 0.49518 | 0.70875 | 6.1755e-14 | 1.0106e-17 | 1.1545e-14 | 3.7395e-14 | 5.3524e-14
Sn-128 |  | 32.4751 | 11.4191 | 9.5412 | 29.5491 | 46.5287 | 1.2016 | 0.4225 | 0.35303 | 1.0933 | 1.7216 | 1.3081e-12 | 4.5995e-16 | 3.8431e-13 | 1.1902e-12 | 1.8741e-12
Sn-129 |  | 53.1011 | 7.5882 | 9.6344 | 28.816 | 35.983 | 1.9647 | 0.28076 | 0.35647 | 1.0662 | 1.3314 | 8.1377e-14 | 1.1629e-17 | 1.4765e-14 | 4.416e-14 | 5.5144e-14
Sn-130 |  | 71.7424 | 16.5481 | 18.405 | 50.98 | 70.028 | 2.6545 | 0.61228 | 0.68099 | 1.8863 | 2.591 | 1.8483e-13 | 4.2632e-17 | 4.7416e-14 | 1.3134e-13 | 1.8041e-13
Sn-130m |  | 45.9274 | 10.6557 | 10.5991 | 29.5463 | 43.1786 | 1.6993 | 0.39426 | 0.39217 | 1.0932 | 1.5976 | 5.4071e-14 | 1.2545e-17 | 1.2479e-14 | 3.4785e-14 | 5.0835e-14
Sr-79 |  | 33.0821 | 12.585 | 10.4935 | 29.131 | 36.1607 | 1.224 | 0.46565 | 0.38826 | 1.0778 | 1.3379 | 3.1326e-14 | 1.1917e-17 | 9.9365e-15 | 2.7585e-14 | 3.4241e-14
Sr-80 |  | 14.603 | 4.6094 | 3.5936 | 11.1785 | 13.3698 | 0.54031 | 0.17055 | 0.13296 | 0.4136 | 0.49468 | 6.6156e-13 | 2.0882e-16 | 1.628e-13 | 5.0642e-13 | 6.0569e-13
Sr-81 |  | 66.8223 | 15.2472 | 17.3174 | 47.338 | 60.1079 | 2.4724 | 0.56415 | 0.64075 | 1.7515 | 2.224 | 6.43e-13 | 1.4672e-16 | 1.6664e-13 | 4.5551e-13 | 5.7839e-13
Sr-82 |  | 0.00017063 | 0.011905 | 0.00028427 | 0.00032053 | 0.00023142 | 6.3134e-06 | 0.00044047 | 1.0518e-05 | 1.186e-05 | 8.5625e-06 | 2.722e-15 | 1.8991e-16 | 4.5348e-15 | 5.1132e-15 | 3.6917e-15
Sr-83 |  | 36.2834 | 11.6496 | 8.2456 | 25.7575 | 31.3691 | 1.3425 | 0.43103 | 0.30509 | 0.95303 | 1.1607 | 3.1197e-11 | 1.0017e-14 | 7.0897e-12 | 2.2147e-11 | 2.6972e-11
Sr-85 |  | 22.7967 | 6.236 | 5.0665 | 16.7168 | 22.0141 | 0.84348 | 0.23073 | 0.18746 | 0.61852 | 0.81452 | 9.6383e-10 | 2.6365e-13 | 2.1421e-10 | 7.0677e-10 | 9.3074e-10
Sr-85m |  | 6.6186 | 1.5944 | 1.9233 | 5.3363 | 6.2406 | 0.24489 | 0.058993 | 0.071163 | 0.19744 | 0.2309 | 2.0269e-13 | 4.8827e-17 | 5.89e-14 | 1.6342e-13 | 1.9111e-13
Sr-87m |  | 9.7765 | 1.8357 | 2.1034 | 6.8437 | 7.9546 | 0.36173 | 0.06792 | 0.077827 | 0.25322 | 0.29432 | 7.653e-13 | 1.437e-16 | 1.6466e-13 | 5.3573e-13 | 6.2269e-13
Sr-89 |  | 1.063e-05 | 3.6685e-05 | 5.5989e-06 | 7.7009e-06 | 7.9128e-06 | 3.9332e-07 | 1.3573e-06 | 2.0716e-07 | 2.8493e-07 | 2.9277e-07 | 3.6673e-16 | 1.2656e-18 | 1.9316e-16 | 2.6567e-16 | 2.7298e-16
Sr-90 |  | . | . | . | . | . | . | . | . | . | . | . | . | . | . | .
Sr-91 |  | 24.2575 | 3.3082 | 4.2246 | 12.2396 | 16.223 | 0.89753 | 0.12241 | 0.15631 | 0.45287 | 0.60025 | 6.7947e-12 | 9.2666e-16 | 1.1833e-12 | 3.4284e-12 | 4.5442e-12
Sr-92 |  | 57.5863 | 6.8396 | 9.2843 | 27.0694 | 37.3956 | 2.1307 | 0.25306 | 0.34352 | 1.0016 | 1.3836 | 4.5045e-12 | 5.35e-16 | 7.2623e-13 | 2.1174e-12 | 2.9251e-12
Sr-93 |  | 248.7732 | 34.0974 | 43.3595 | 131.4968 | 174.603 | 9.2046 | 1.2616 | 1.6043 | 4.8654 | 6.4603 | 9.1489e-13 | 1.254e-16 | 1.5946e-13 | 4.8359e-13 | 6.4212e-13
Sr-94 |  | 63.1137 | 7.8006 | 9.9399 | 29.2269 | 40.2053 | 2.3352 | 0.28862 | 0.36778 | 1.0814 | 1.4876 | 3.9664e-14 | 4.9023e-18 | 6.2468e-15 | 1.8368e-14 | 2.5267e-14
Ta-170 |  | 33.3004 | 12.1983 | 10.6512 | 25.6212 | 36.5606 | 1.2321 | 0.45134 | 0.3941 | 0.94799 | 1.3527 | 2.0387e-13 | 7.4679e-17 | 6.5208e-14 | 1.5685e-13 | 2.2383e-13
Ta-172 |  | 138.8927 | 34.5581 | 35.3469 | 89.4581 | 127.7212 | 5.139 | 1.2786 | 1.3078 | 3.31 | 4.7257 | 4.6834e-12 | 1.1653e-15 | 1.1919e-12 | 3.0165e-12 | 4.3067e-12
Ta-173 |  | 26.855 | 11.0628 | 9.2407 | 20.6396 | 32.2117 | 0.99363 | 0.40932 | 0.3419 | 0.76366 | 1.1918 | 4.6629e-12 | 1.9209e-15 | 1.6045e-12 | 3.5837e-12 | 5.593e-12
Ta-174 |  | 53.222 | 17.5176 | 16.3916 | 39.3436 | 56.5036 | 1.9692 | 0.64815 | 0.60649 | 1.4557 | 2.0906 | 3.3744e-12 | 1.1107e-15 | 1.0393e-12 | 2.4945e-12 | 3.5825e-12
Ta-175 |  | 86.9897 | 23.9475 | 23.6436 | 57.3705 | 85.635 | 3.2186 | 0.88606 | 0.87481 | 2.1227 | 3.1685 | 5.1092e-11 | 1.4065e-14 | 1.3887e-11 | 3.3695e-11 | 5.0296e-11
Ta-176 |  | 209.1627 | 44.1782 | 44.7799 | 115.9627 | 177.4208 | 7.739 | 1.6346 | 1.6569 | 4.2906 | 6.5646 | 9.5192e-11 | 2.0106e-14 | 2.038e-11 | 5.2776e-11 | 8.0746e-11
Ta-177 |  | 0.54918 | 0.60202 | 0.40896 | 0.65902 | 0.85132 | 0.02032 | 0.022275 | 0.015132 | 0.024384 | 0.031499 | 1.7573e-12 | 1.9264e-15 | 1.3086e-12 | 2.1088e-12 | 2.7241e-12
Ta-178 |  | 1.8074 | 1.1819 | 0.85871 | 1.6363 | 2.523 | 0.066875 | 0.04373 | 0.031772 | 0.060543 | 0.09335 | 1.5956e-14 | 1.0434e-17 | 7.5809e-15 | 1.4445e-14 | 2.2273e-14
Ta-178m |  | 154.1363 | 45.1485 | 48.4654 | 124.0004 | 160.8096 | 5.703 | 1.6705 | 1.7932 | 4.588 | 5.95 | 2.0696e-11 | 6.0622e-15 | 6.5076e-12 | 1.665e-11 | 2.1592e-11
Ta-179 |  | 0.064764 | 0.13298 | 0.071998 | 0.10328 | 0.11969 | 0.0023963 | 0.0049204 | 0.0026639 | 0.0038212 | 0.0044286 | 5.9077e-11 | 1.2131e-13 | 6.5676e-11 | 9.4208e-11 | 1.0918e-10
Ta-180 |  | 0.23552 | 0.37654 | 0.23063 | 0.33315 | 0.39171 | 0.0087144 | 0.013932 | 0.0085333 | 0.012327 | 0.014493 | 1.1047e-13 | 1.7661e-16 | 1.0817e-13 | 1.5625e-13 | 1.8372e-13
Ta-182 |  | 92.4293 | 22.0513 | 23.2144 | 57.5091 | 86.5025 | 3.4199 | 0.8159 | 0.85893 | 2.1278 | 3.2006 | 1.4767e-08 | 3.523e-12 | 3.7088e-09 | 9.1878e-09 | 1.382e-08
Ta-182m |  | 10.681 | 6.0427 | 5.1546 | 11.3973 | 14.9069 | 0.3952 | 0.22358 | 0.19072 | 0.4217 | 0.55155 | 1.6404e-13 | 9.2802e-17 | 7.9163e-14 | 1.7504e-13 | 2.2894e-13
Ta-183 |  | 12.7876 | 6.3066 | 5.3572 | 12.4594 | 16.8364 | 0.47314 | 0.23335 | 0.19822 | 0.461 | 0.62295 | 9.1554e-11 | 4.5153e-14 | 3.8355e-11 | 8.9204e-11 | 1.2054e-10
Ta-184 |  | 201.4301 | 41.9262 | 46.6891 | 133.419 | 178.0877 | 7.4529 | 1.5513 | 1.7275 | 4.9365 | 6.5892 | 1.0307e-10 | 2.1452e-14 | 2.3889e-11 | 6.8267e-11 | 9.1122e-11
Ta-185 |  | 3.6415 | 2.8742 | 1.7004 | 3.7326 | 4.9893 | 0.13473 | 0.10635 | 0.062914 | 0.13811 | 0.1846 | 1.7729e-13 | 1.3993e-16 | 8.2784e-14 | 1.8172e-13 | 2.4291e-13
Ta-186 |  | 163.9208 | 34.6037 | 40.6155 | 113.1344 | 144.3541 | 6.0651 | 1.2803 | 1.5028 | 4.186 | 5.3411 | 1.7054e-12 | 3.6002e-16 | 4.2257e-13 | 1.1771e-12 | 1.5019e-12
Tb-146 |  | 325.5539 | 43.6467 | 54.0952 | 156.2355 | 218.0854 | 12.0455 | 1.6149 | 2.0015 | 5.7807 | 8.0692 | 9.7063e-14 | 1.3013e-17 | 1.6128e-14 | 4.6581e-14 | 6.5022e-14
Tb-147 |  | 194.3371 | 35.8413 | 41.5522 | 112.7467 | 157.4202 | 7.1905 | 1.3261 | 1.5374 | 4.1716 | 5.8245 | 1.4975e-11 | 2.7618e-15 | 3.2019e-12 | 8.688e-12 | 1.213e-11
Tb-147m |  | 99.2734 | 18.0805 | 19.3262 | 52.9873 | 77.5014 | 3.6731 | 0.66898 | 0.71507 | 1.9605 | 2.8676 | 1.4538e-13 | 2.6477e-17 | 2.8301e-14 | 7.7595e-14 | 1.1349e-13
Tb-148 |  | 188.7797 | 28.1974 | 33.8197 | 97.7518 | 138.0632 | 6.9849 | 1.0433 | 1.2513 | 3.6168 | 5.1083 | 8.9304e-12 | 1.3339e-15 | 1.5999e-12 | 4.6242e-12 | 6.5312e-12
Tb-148m |  | 546.124 | 84.0346 | 106.2719 | 312.8283 | 408.8324 | 20.2066 | 3.1093 | 3.9321 | 11.5746 | 15.1268 | 9.4728e-13 | 1.4576e-16 | 1.8433e-13 | 5.4262e-13 | 7.0914e-13
Tb-149 |  | 108.4901 | 20.7695 | 23.6117 | 65.6186 | 90.1599 | 4.0141 | 0.76847 | 0.87363 | 2.4279 | 3.3359 | 2.1277e-11 | 4.0734e-15 | 4.6308e-12 | 1.2869e-11 | 1.7682e-11
Tb-149m |  | 96.2355 | 18.1218 | 20.4536 | 56.4942 | 77.9893 | 3.5607 | 0.67051 | 0.75678 | 2.0903 | 2.8856 | 3.1777e-13 | 5.9839e-17 | 6.7539e-14 | 1.8655e-13 | 2.5752e-13
Tb-150 |  | 218.9567 | 33.88 | 39.622 | 114.9864 | 161.5253 | 8.1014 | 1.2536 | 1.466 | 4.2545 | 5.9764 | 3.6533e-11 | 5.6529e-15 | 6.6109e-12 | 1.9185e-11 | 2.695e-11
Tb-150m |  | 416.3621 | 69.7539 | 86.8236 | 260.4992 | 337.6525 | 15.4054 | 2.5809 | 3.2125 | 9.6385 | 12.4931 | 1.9297e-12 | 3.2329e-16 | 4.024e-13 | 1.2073e-12 | 1.5649e-12
Tb-151 |  | 87.7001 | 21.3783 | 23.0821 | 63.4718 | 84.674 | 3.2449 | 0.791 | 0.85404 | 2.3485 | 3.1329 | 7.4536e-11 | 1.8169e-14 | 1.9617e-11 | 5.3944e-11 | 7.1964e-11
Tb-151m |  | 0.87831 | 0.60324 | 0.37236 | 0.90904 | 1.389 | 0.032498 | 0.02232 | 0.013777 | 0.033634 | 0.051395 | 2.9439e-16 | 2.0219e-19 | 1.248e-16 | 3.0468e-16 | 4.6557e-16
Tb-152 |  | 109.3543 | 20.5284 | 22.9608 | 65.4276 | 90.0193 | 4.0461 | 0.75955 | 0.84955 | 2.4208 | 3.3307 | 9.2976e-11 | 1.7454e-14 | 1.9522e-11 | 5.5628e-11 | 7.6537e-11
Tb-152m |  | 58.3927 | 15.1889 | 15.9786 | 43.2656 | 57.3228 | 2.1605 | 0.56199 | 0.59121 | 1.6008 | 2.1209 | 1.9859e-13 | 5.1656e-17 | 5.4342e-14 | 1.4714e-13 | 1.9495e-13
Tb-153 |  | 12.497 | 4.9565 | 4.5797 | 10.9979 | 14.8798 | 0.46239 | 0.18339 | 0.16945 | 0.40692 | 0.55055 | 3.4322e-11 | 1.3613e-14 | 1.2578e-11 | 3.0205e-11 | 4.0867e-11
Tb-154 |  | 196.3552 | 36.2114 | 39.5973 | 107.5438 | 160.1155 | 7.2651 | 1.3398 | 1.4651 | 3.9791 | 5.9243 | 2.078e-10 | 3.8323e-14 | 4.1906e-11 | 1.1381e-10 | 1.6945e-10
Tb-155 |  | 4.1211 | 2.6157 | 2.1945 | 4.5568 | 5.7291 | 0.15248 | 0.096782 | 0.081195 | 0.1686 | 0.21198 | 2.6069e-11 | 1.6546e-14 | 1.3881e-11 | 2.8825e-11 | 3.6241e-11
Tb-156 |  | 226.2536 | 46.9793 | 52.1809 | 143.3735 | 201.4746 | 8.3714 | 1.7382 | 1.9307 | 5.3048 | 7.4546 | 1.4486e-09 | 3.0078e-13 | 3.3408e-10 | 9.1794e-10 | 1.2899e-09
Tb-156m |  | 0.097798 | 0.16784 | 0.10569 | 0.11021 | 0.10954 | 0.0036185 | 0.0062102 | 0.0039107 | 0.0040778 | 0.0040531 | 1.1899e-13 | 2.0421e-16 | 1.2859e-13 | 1.3409e-13 | 1.3328e-13
Tb-156n |  | 0.0027313 | 0.0086214 | 0.0034216 | 0.0057859 | 0.0069444 | 0.00010106 | 0.00031899 | 0.0001266 | 0.00021408 | 0.00025694 | 7.2181e-16 | 2.2784e-18 | 9.0425e-16 | 1.5291e-15 | 1.8352e-15
Tb-157 |  | 0.0022164 | 0.011003 | 0.0037733 | 0.0050591 | 0.0054853 | 8.2008e-05 | 0.0004071 | 0.00013961 | 0.00018719 | 0.00020296 | 6.9178e-11 | 3.4341e-13 | 1.1777e-10 | 1.579e-10 | 1.7121e-10
Tb-158 |  | 41.8422 | 11.1397 | 10.8696 | 27.3751 | 40.5099 | 1.5482 | 0.41217 | 0.40218 | 1.0129 | 1.4989 | 3.332e-06 | 8.8707e-10 | 8.6557e-07 | 2.1799e-06 | 3.2259e-06
Tb-160 |  | 69.995 | 12.1675 | 14.5286 | 39.6959 | 54.7193 | 2.5898 | 0.4502 | 0.53756 | 1.4687 | 2.0246 | 6.2114e-09 | 1.0798e-12 | 1.2893e-09 | 3.5226e-09 | 4.8558e-09
Tb-161 |  | 0.10724 | 0.24987 | 0.11597 | 0.18108 | 0.21749 | 0.0039679 | 0.0092452 | 0.0042907 | 0.0066998 | 0.0080473 | 9.147e-13 | 2.1312e-15 | 9.8911e-13 | 1.5445e-12 | 1.8551e-12
Tb-162 |  | 91.3458 | 15.8041 | 19.1457 | 53.6568 | 72.1184 | 3.3798 | 0.58475 | 0.70839 | 1.9853 | 2.6684 | 5.9913e-13 | 1.0366e-16 | 1.2557e-13 | 3.5193e-13 | 4.7302e-13
Tb-163 |  | 53.6637 | 9.1562 | 11.5091 | 35.8505 | 45.5806 | 1.9856 | 0.33878 | 0.42584 | 1.3265 | 1.6865 | 9.0867e-13 | 1.5504e-16 | 1.9488e-13 | 6.0704e-13 | 7.718e-13
Tb-164 |  | 343.0673 | 55.7882 | 68.4409 | 195.5168 | 261.294 | 12.6935 | 2.0642 | 2.5323 | 7.2341 | 9.6679 | 8.9918e-13 | 1.4622e-16 | 1.7938e-13 | 5.1245e-13 | 6.8485e-13
Tb-165 |  | 28.2037 | 4.9569 | 5.2813 | 14.9694 | 21.1629 | 1.0435 | 0.1834 | 0.19541 | 0.55387 | 0.78303 | 5.2309e-14 | 9.1934e-18 | 9.7952e-15 | 2.7763e-14 | 3.925e-14
Tc-101 |  | 11.7506 | 2.3541 | 2.8422 | 8.599 | 10.1394 | 0.43477 | 0.087102 | 0.10516 | 0.31816 | 0.37516 | 8.9779e-14 | 1.7986e-17 | 2.1715e-14 | 6.5699e-14 | 7.7468e-14
Tc-102 |  | 0.51175 | 0.16778 | 0.12438 | 0.31139 | 0.40558 | 0.018935 | 0.0062079 | 0.0046019 | 0.011521 | 0.015007 | 2.4471e-17 | 8.0228e-21 | 5.9474e-18 | 1.489e-17 | 1.9394e-17
Tc-102m |  | 266.6158 | 32.5334 | 43.1671 | 134.9095 | 187.4312 | 9.8648 | 1.2037 | 1.5972 | 4.9917 | 6.935 | 6.302e-13 | 7.6899e-17 | 1.0203e-13 | 3.1889e-13 | 4.4303e-13
Tc-104 |  | 230.4074 | 29.5354 | 38.3588 | 117.8835 | 158.4872 | 8.5251 | 1.0928 | 1.4193 | 4.3617 | 5.864 | 2.3361e-12 | 2.9945e-16 | 3.8891e-13 | 1.1952e-12 | 1.6069e-12
Tc-105 |  | 48.429 | 10.5501 | 11.4822 | 32.765 | 42.2187 | 1.7919 | 0.39035 | 0.42484 | 1.2123 | 1.5621 | 2.0588e-13 | 4.485e-17 | 4.8812e-14 | 1.3929e-13 | 1.7948e-13
Tc-91 |  | 98.7534 | 12.698 | 15.3971 | 46.6092 | 64.3465 | 3.6539 | 0.46983 | 0.56969 | 1.7245 | 2.3808 | 1.5032e-13 | 1.9329e-17 | 2.3438e-14 | 7.0949e-14 | 9.7949e-14
Tc-91m |  | 37.0224 | 5.9011 | 7.0892 | 22.9221 | 32.2545 | 1.3698 | 0.21834 | 0.2623 | 0.84812 | 1.1934 | 5.9227e-14 | 9.4405e-18 | 1.1341e-14 | 3.667e-14 | 5.16e-14
Tc-92 |  | 572.3528 | 90.2003 | 113.8268 | 332.7801 | 433.111 | 21.1771 | 3.3374 | 4.2116 | 12.3129 | 16.0251 | 1.1922e-12 | 1.8788e-16 | 2.371e-13 | 6.9317e-13 | 9.0215e-13
Tc-93 |  | 80.119 | 16.3445 | 15.1529 | 52.7544 | 66.1175 | 2.9644 | 0.60474 | 0.56066 | 1.9519 | 2.4463 | 6.5495e-12 | 1.3361e-15 | 1.2387e-12 | 4.3125e-12 | 5.4049e-12
Tc-93m |  | 39.7486 | 6.2275 | 6.6689 | 22.9837 | 29.5228 | 1.4707 | 0.23042 | 0.24675 | 0.8504 | 1.0923 | 8.5664e-13 | 1.3421e-16 | 1.4372e-13 | 4.9533e-13 | 6.3626e-13
Tc-94 |  | 370.9925 | 57.889 | 67.762 | 214.2889 | 275.1789 | 13.7267 | 2.1419 | 2.5072 | 7.9287 | 10.1816 | 5.4433e-11 | 8.4936e-15 | 9.9422e-12 | 3.1441e-11 | 4.0375e-11
Tc-94m |  | 102.8699 | 15.9026 | 18.06 | 55.7045 | 73.7949 | 3.8062 | 0.5884 | 0.66822 | 2.0611 | 2.7304 | 2.6787e-12 | 4.141e-16 | 4.7027e-13 | 1.4505e-12 | 1.9216e-12
Tc-95 |  | 40.6531 | 9.0857 | 8.3797 | 29.5667 | 35.5854 | 1.5042 | 0.33617 | 0.31005 | 1.094 | 1.3167 | 2.4689e-11 | 5.5178e-15 | 5.089e-12 | 1.7956e-11 | 2.1611e-11
Tc-95m |  | 39.0085 | 9.7345 | 9.8129 | 31.7469 | 37.1463 | 1.4433 | 0.36018 | 0.36308 | 1.1746 | 1.3744 | 1.7341e-09 | 4.3275e-13 | 4.3623e-10 | 1.4113e-09 | 1.6513e-09
Tc-96 |  | 346.1152 | 54.3251 | 62.8175 | 198.9151 | 257.8398 | 12.8063 | 2.01 | 2.3242 | 7.3599 | 9.5401 | 1.0909e-09 | 1.7123e-13 | 1.98e-10 | 6.2697e-10 | 8.127e-10
Tc-96m |  | 0.2816 | 0.15578 | 0.087779 | 0.37217 | 0.43322 | 0.010419 | 0.0057639 | 0.0032478 | 0.01377 | 0.016029 | 7.4168e-15 | 4.103e-18 | 2.3119e-15 | 9.8021e-15 | 1.141e-14
Tc-97 |  | 0.00084334 | 0.029545 | 0.0016234 | 0.0026234 | 0.0017458 | 3.1204e-05 | 0.0010931 | 6.0067e-05 | 9.7064e-05 | 6.4595e-05 | 5.9554e-07 | 2.0863e-08 | 1.1464e-06 | 1.8525e-06 | 1.2328e-06
Tc-97m |  | 0.0017609 | 0.021404 | 0.0019469 | 0.0046717 | 0.0038082 | 6.5153e-05 | 0.00079194 | 7.2035e-05 | 0.00017285 | 0.0001409 | 1.1806e-13 | 1.435e-15 | 1.3053e-13 | 3.1321e-13 | 2.5532e-13
Tc-98 |  | 114.9215 | 14.4654 | 20.5661 | 62.8191 | 78.3923 | 4.2521 | 0.53522 | 0.76095 | 2.3243 | 2.9005 | 0.13244 | 1.6671e-05 | 0.023702 | 0.072398 | 0.090346
Tc-99 |  | 4.4043e-09 | 6.5278e-09 | 3.3529e-09 | 7.1386e-09 | 7.0389e-09 | 1.6296e-10 | 2.4153e-10 | 1.2406e-10 | 2.6413e-10 | 2.6044e-10 | 2.5772e-13 | 3.8198e-16 | 1.962e-13 | 4.1773e-13 | 4.119e-13
Tc-99m |  | 2.1869 | 0.80298 | 0.98909 | 2.4339 | 2.7315 | 0.080914 | 0.02971 | 0.036596 | 0.090056 | 0.10107 | 4.1624e-13 | 1.5284e-16 | 1.8826e-13 | 4.6327e-13 | 5.1991e-13
Te-113 |  | 101.6277 | 14.36 | 17.6115 | 51.4356 | 71.538 | 3.7602 | 0.53132 | 0.65163 | 1.9031 | 2.6469 | 1.04e-13 | 1.4695e-17 | 1.8023e-14 | 5.2637e-14 | 7.3209e-14
Te-115 |  | 133.1654 | 34.6177 | 31.4924 | 96.3446 | 150.0564 | 4.9271 | 1.2809 | 1.1652 | 3.5647 | 5.5521 | 4.7317e-13 | 1.2301e-16 | 1.119e-13 | 3.4234e-13 | 5.3319e-13
Te-115m |  | 202.4022 | 30.2339 | 35.7149 | 107.3752 | 153.3165 | 7.4889 | 1.1187 | 1.3215 | 3.9729 | 5.6727 | 8.3079e-13 | 1.241e-16 | 1.466e-13 | 4.4074e-13 | 6.2931e-13
Te-116 |  | 1.3891 | 1.1815 | 0.69941 | 2.0115 | 3.1409 | 0.051397 | 0.043714 | 0.025878 | 0.074427 | 0.11621 | 1.2825e-13 | 1.0908e-16 | 6.4572e-14 | 1.8571e-13 | 2.8997e-13
Te-118 |  | 0.0050718 | 0.083365 | 0.012479 | 0.016476 | 0.019694 | 0.00018766 | 0.0030845 | 0.00046171 | 0.00060962 | 0.00072869 | 2.7546e-14 | 4.5277e-16 | 6.7775e-14 | 8.9487e-14 | 1.0696e-13
Te-119 |  | 34.9846 | 8.206 | 7.9038 | 25.5107 | 36.7483 | 1.2944 | 0.30362 | 0.29244 | 0.9439 | 1.3597 | 2.1358e-11 | 5.0097e-15 | 4.8252e-12 | 1.5574e-11 | 2.2434e-11
Te-121m |  | 5.6901 | 2.0354 | 2.0165 | 5.6706 | 7.4653 | 0.21053 | 0.07531 | 0.07461 | 0.20981 | 0.27622 | 8.1338e-10 | 2.9095e-13 | 2.8825e-10 | 8.1058e-10 | 1.0671e-09
Te-123m |  | 3.2631 | 1.3479 | 1.3031 | 3.3792 | 4.498 | 0.12073 | 0.049872 | 0.048214 | 0.12503 | 0.16643 | 3.6716e-10 | 1.5166e-13 | 1.4662e-10 | 3.8023e-10 | 5.0612e-10
Te-125m |  | 0.021946 | 0.26913 | 0.048459 | 0.066373 | 0.080621 | 0.00081202 | 0.0099576 | 0.001793 | 0.0024558 | 0.002983 | 1.208e-12 | 1.4813e-14 | 2.6672e-12 | 3.6532e-12 | 4.4375e-12
Te-127 |  | 0.0022436 | 0.0008493 | 0.00050959 | 0.0015653 | 0.0019431 | 8.3013e-05 | 3.1424e-05 | 1.8855e-05 | 5.7915e-05 | 7.1896e-05 | 8.5156e-16 | 3.2235e-19 | 1.9342e-16 | 5.9409e-16 | 7.3752e-16
Te-127m |  | 0.0026855 | 0.029229 | 0.0052268 | 0.0076297 | 0.0096358 | 9.9363e-05 | 0.0010815 | 0.00019339 | 0.0002823 | 0.00035652 | 2.8518e-13 | 3.1039e-15 | 5.5505e-13 | 8.1022e-13 | 1.0232e-12
Te-129m |  | 0.134 | 0.15493 | 0.056636 | 0.17631 | 0.30472 | 0.0049578 | 0.0057326 | 0.0020955 | 0.0065236 | 0.011275 | 4.4554e-12 | 5.1516e-15 | 1.8832e-12 | 5.8625e-12 | 1.0132e-11
Th-223 |  | 0.96951 | 0.69133 | 0.52285 | 1.2525 | 1.3958 | 0.035872 | 0.025579 | 0.019346 | 0.046341 | 0.051643 | 1.1518e-17 | 8.2129e-21 | 6.2114e-18 | 1.4879e-17 | 1.6581e-17
Th-224 |  | 0.079895 | 0.028792 | 0.028934 | 0.07678 | 0.088841 | 0.0029561 | 0.0010653 | 0.0010706 | 0.0028409 | 0.0032871 | 1.6684e-18 | 6.0127e-22 | 6.0422e-19 | 1.6034e-18 | 1.8553e-18
Th-226 |  | 0.015584 | 0.012151 | 0.0078298 | 0.022459 | 0.024333 | 0.00057661 | 0.00044958 | 0.0002897 | 0.00083099 | 0.00090032 | 5.7357e-16 | 4.4721e-19 | 2.8818e-16 | 8.2661e-16 | 8.9558e-16
Th-227 |  | 3.0407 | 1.6173 | 1.1276 | 3.302 | 3.9366 | 0.11251 | 0.059841 | 0.041721 | 0.12217 | 0.14566 | 9.891e-11 | 5.2609e-14 | 3.6679e-11 | 1.0741e-10 | 1.2805e-10
Th-228 |  | 0.0029189 | 0.0038286 | 0.0017061 | 0.0049846 | 0.0052962 | 0.000108 | 0.00014166 | 6.3125e-05 | 0.00018443 | 0.00019596 | 3.5621e-12 | 4.6722e-15 | 2.082e-12 | 6.0831e-12 | 6.4633e-12
Th-229 | SE | 0.97404 | 1.5887 | 1.0011 | 2.5732 | 2.8538 | 0.03604 | 0.058782 | 0.037039 | 0.095209 | 0.10559 | 4.5842e-06 | 7.4771e-09 | 4.7114e-06 | 1.2111e-05 | 1.3431e-05
Th-230 |  | 0.00033466 | 0.0041799 | 0.0022613 | 0.004588 | 0.0058981 | 1.2382e-05 | 0.00015465 | 8.3669e-05 | 0.00016975 | 0.00021823 | 1.6246e-08 | 2.0291e-10 | 1.0978e-07 | 2.2272e-07 | 2.8632e-07
Th-231 |  | 0.44084 | 0.21557 | 0.074652 | 0.19959 | 0.20568 | 0.016311 | 0.007976 | 0.0027621 | 0.007385 | 0.0076102 | 8.3068e-13 | 4.0619e-16 | 1.4067e-13 | 3.7609e-13 | 3.8756e-13
Th-232 |  | 0.00013082 | 0.0024002 | 0.0012622 | 0.0023835 | 0.0026995 | 4.8405e-06 | 8.8809e-05 | 4.6701e-05 | 8.8191e-05 | 9.9883e-05 | 0.001194 | 2.1907e-05 | 0.01152 | 0.021754 | 0.024638
Th-233 |  | 0.20961 | 0.25558 | 0.085003 | 0.23872 | 0.32175 | 0.0077556 | 0.0094563 | 0.0031451 | 0.0088327 | 0.011905 | 5.802e-15 | 7.0743e-18 | 2.3529e-15 | 6.6078e-15 | 8.9059e-15
Th-234 |  | 0.017354 | 0.020425 | 0.012025 | 0.027631 | 0.028806 | 0.00064211 | 0.00075572 | 0.00044494 | 0.0010224 | 0.0010658 | 7.5076e-13 | 8.836e-16 | 5.2024e-13 | 1.1954e-12 | 1.2462e-12
Th-235 |  | 0.22048 | 0.091768 | 0.051882 | 0.14343 | 0.17912 | 0.0081579 | 0.0033954 | 0.0019196 | 0.0053069 | 0.0066275 | 1.9598e-15 | 8.1568e-19 | 4.6116e-16 | 1.2749e-15 | 1.5921e-15
Th-236 |  | 0.15922 | 0.12555 | 0.058454 | 0.16435 | 0.1931 | 0.0058912 | 0.0046453 | 0.0021628 | 0.006081 | 0.0071446 | 7.5067e-15 | 5.9191e-18 | 2.7559e-15 | 7.7485e-15 | 9.1038e-15
Ti-44 |  | 2.1649 | 1.618 | 1.5896 | 2.3554 | 3.1326 | 0.080101 | 0.059867 | 0.058815 | 0.087151 | 0.11591 | 1.6003e-08 | 1.1961e-11 | 1.175e-08 | 1.7411e-08 | 2.3156e-08
Ti-45 |  | 0.24825 | 0.20556 | 0.10849 | 0.30278 | 0.4883 | 0.0091854 | 0.0076058 | 0.004014 | 0.011203 | 0.018067 | 1.0998e-14 | 9.1067e-18 | 4.8061e-15 | 1.3413e-14 | 2.1632e-14
Ti-51 |  | 13.0329 | 2.7603 | 3.0853 | 9.2307 | 10.8014 | 0.48222 | 0.10213 | 0.11416 | 0.34154 | 0.39965 | 2.0396e-14 | 4.3196e-18 | 4.8283e-15 | 1.4445e-14 | 1.6904e-14
Ti-52 |  | 2.1476 | 2.0667 | 1.333 | 3.232 | 3.3852 | 0.079461 | 0.076467 | 0.049321 | 0.11958 | 0.12525 | 1.0114e-15 | 9.7326e-19 | 6.2775e-16 | 1.5221e-15 | 1.5942e-15
Tl-190 |  | 67.6691 | 14.7668 | 15.6825 | 44.2999 | 59.4671 | 2.5038 | 0.54637 | 0.58025 | 1.6391 | 2.2003 | 1.7808e-13 | 3.8861e-17 | 4.1271e-14 | 1.1658e-13 | 1.565e-13
Tl-190m |  | 344.7929 | 61.3363 | 72.9119 | 213.1418 | 279.0787 | 12.7573 | 2.2694 | 2.6977 | 7.8862 | 10.3259 | 1.2913e-12 | 2.2971e-16 | 2.7306e-13 | 7.9823e-13 | 1.0452e-12
Tl-194 |  | 46.5534 | 12.0084 | 11.9335 | 32.3708 | 45.0611 | 1.7225 | 0.44431 | 0.44154 | 1.1977 | 1.6673 | 1.5877e-12 | 4.0955e-16 | 4.0699e-13 | 1.104e-12 | 1.5368e-12
Tl-194m |  | 439.3848 | 87.8549 | 98.9512 | 282.4124 | 377.3622 | 16.2572 | 3.2506 | 3.6612 | 10.4493 | 13.9624 | 1.4894e-11 | 2.9781e-15 | 3.3543e-12 | 9.5733e-12 | 1.2792e-11
Tl-195 |  | 87.8967 | 24.3032 | 21.6095 | 56.4447 | 87.6244 | 3.2522 | 0.89922 | 0.79955 | 2.0885 | 3.2421 | 6.3551e-12 | 1.7572e-15 | 1.5624e-12 | 4.081e-12 | 6.3354e-12
Tl-196 |  | 177.9392 | 33.954 | 36.9189 | 102.9098 | 149.1893 | 6.5837 | 1.2563 | 1.366 | 3.8077 | 5.52 | 2.0512e-11 | 3.914e-15 | 4.2558e-12 | 1.1863e-11 | 1.7198e-11
Tl-197 |  | 19.6552 | 6.96 | 6.2509 | 14.8672 | 22.6013 | 0.72724 | 0.25752 | 0.23128 | 0.55009 | 0.83625 | 3.5149e-12 | 1.2446e-15 | 1.1179e-12 | 2.6587e-12 | 4.0418e-12
Tl-198 |  | 210.2551 | 39.7215 | 43.1219 | 119.474 | 174.0772 | 7.7794 | 1.4697 | 1.5955 | 4.4205 | 6.4409 | 7.0525e-11 | 1.3324e-14 | 1.4464e-11 | 4.0075e-11 | 5.839e-11
Tl-198m |  | 128.5041 | 31.6425 | 32.3679 | 90.9729 | 122.3807 | 4.7547 | 1.1708 | 1.1976 | 3.366 | 4.5281 | 1.5208e-11 | 3.7448e-15 | 3.8307e-12 | 1.0766e-11 | 1.4484e-11
Tl-199 |  | 8.4173 | 3.7681 | 3.299 | 7.4732 | 10.7277 | 0.31144 | 0.13942 | 0.12206 | 0.27651 | 0.39692 | 3.9727e-12 | 1.7784e-15 | 1.557e-12 | 3.5271e-12 | 5.0631e-12
Tl-200 |  | 115.5168 | 25.5506 | 27.0924 | 73.2119 | 103.8422 | 4.2741 | 0.94537 | 1.0024 | 2.7088 | 3.8422 | 1.9274e-10 | 4.2631e-14 | 4.5204e-11 | 1.2215e-10 | 1.7326e-10
Tl-201 |  | 1.2699 | 1.2071 | 0.86872 | 1.6187 | 2.0889 | 0.046986 | 0.044661 | 0.032143 | 0.05989 | 0.077289 | 5.9487e-12 | 5.6543e-15 | 4.0694e-12 | 7.5824e-12 | 9.7851e-12
Tl-202 |  | 22.6761 | 6.8845 | 6.6339 | 17.3255 | 24.8472 | 0.83902 | 0.25473 | 0.24545 | 0.64105 | 0.91935 | 4.2975e-10 | 1.3047e-13 | 1.2572e-10 | 3.2834e-10 | 4.7089e-10
Tl-204 |  | 0.00033176 | 0.002814 | 0.00028854 | 0.00045894 | 0.00058394 | 1.2275e-05 | 0.00010412 | 1.0676e-05 | 1.6981e-05 | 2.1606e-05 | 7.1631e-13 | 6.0759e-15 | 6.2299e-13 | 9.9091e-13 | 1.2608e-12
Tl-206 | SE | 5.4011e-05 | 0.00068129 | 5.842e-05 | 6.4535e-05 | 7.9677e-05 | 1.9984e-06 | 2.5208e-05 | 2.1615e-06 | 2.3878e-06 | 2.948e-06 | 2.4895e-19 | 3.1401e-21 | 2.6927e-19 | 2.9745e-19 | 3.6724e-19
Tl-206m |  | 441.7151 | 75.1979 | 94.3177 | 274.9615 | 360.5783 | 16.3435 | 2.7823 | 3.4898 | 10.1736 | 13.3414 | 1.8129e-12 | 3.0864e-16 | 3.8711e-13 | 1.1285e-12 | 1.4799e-12
Tl-207 |  | 0.00046517 | 0.000853 | 0.00015198 | 0.00027612 | 0.00033019 | 1.7211e-05 | 3.1561e-05 | 5.6234e-06 | 1.0217e-05 | 1.2217e-05 | 2.4468e-18 | 4.4869e-21 | 7.9944e-19 | 1.4524e-18 | 1.7368e-18
Tl-208 |  | 353.3205 | 39.1317 | 51.2245 | 159.1814 | 232.2572 | 13.0729 | 1.4479 | 1.8953 | 5.8897 | 8.5935 | 1.1953e-12 | 1.3238e-16 | 1.7329e-13 | 5.385e-13 | 7.8571e-13
Tl-209 | SE | 230.6946 | 39.4762 | 48.1346 | 139.0583 | 191.9409 | 8.5357 | 1.4606 | 1.781 | 5.1452 | 7.1018 | 5.5506e-13 | 9.4982e-17 | 1.1581e-13 | 3.3458e-13 | 4.6182e-13
Tl-210 | SE | 372.3271 | 56.4089 | 66.6969 | 194.8827 | 267.8234 | 13.7761 | 2.0871 | 2.4678 | 7.2107 | 9.9095 | 5.4149e-13 | 8.2038e-17 | 9.7e-14 | 2.8343e-13 | 3.8951e-13
Tm-161 |  | 115.2985 | 36.1291 | 33.6165 | 77.1154 | 114.2517 | 4.266 | 1.3368 | 1.2438 | 2.8533 | 4.2273 | 2.9865e-12 | 9.3582e-16 | 8.7074e-13 | 1.9975e-12 | 2.9594e-12
Tm-162 |  | 126.7607 | 25.9775 | 27.2223 | 69.5138 | 101.2557 | 4.6901 | 0.96117 | 1.0072 | 2.572 | 3.7465 | 2.3739e-12 | 4.8649e-16 | 5.098e-13 | 1.3018e-12 | 1.8963e-12
Tm-163 |  | 113.559 | 28.9878 | 29.1694 | 70.371 | 102.7602 | 4.2017 | 1.0725 | 1.0793 | 2.6037 | 3.8021 | 1.0709e-11 | 2.7336e-15 | 2.7507e-12 | 6.6361e-12 | 9.6905e-12
Tm-164 |  | 16.6055 | 5.8365 | 4.9781 | 11.216 | 16.8443 | 0.6144 | 0.21595 | 0.18419 | 0.41499 | 0.62324 | 2.9015e-14 | 1.0198e-17 | 8.6984e-15 | 1.9598e-14 | 2.9433e-14
Tm-165 |  | 33.4957 | 10.1291 | 9.9512 | 24.032 | 32.99 | 1.2393 | 0.37478 | 0.3682 | 0.88918 | 1.2206 | 5.3103e-11 | 1.6058e-14 | 1.5776e-11 | 3.8099e-11 | 5.2301e-11
Tm-166 |  | 195.0728 | 39.6206 | 42.0515 | 108.3488 | 158.2223 | 7.2177 | 1.466 | 1.5559 | 4.0089 | 5.8542 | 7.9698e-11 | 1.6187e-14 | 1.718e-11 | 4.4267e-11 | 6.4643e-11
Tm-167 |  | 3.0729 | 1.8793 | 1.5155 | 3.0267 | 3.8996 | 0.1137 | 0.069533 | 0.056073 | 0.11199 | 0.14429 | 3.6414e-11 | 2.2269e-14 | 1.7959e-11 | 3.5867e-11 | 4.6211e-11
Tm-168 |  | 121.8937 | 28.9973 | 31.6193 | 80.3564 | 108.7742 | 4.5101 | 1.0729 | 1.1699 | 2.9732 | 4.0246 | 1.4625e-08 | 3.4792e-12 | 3.7938e-09 | 9.6415e-09 | 1.3051e-08
Tm-170 |  | 0.0029774 | 0.021773 | 0.0027816 | 0.0042038 | 0.005195 | 0.00011016 | 0.00080559 | 0.00010292 | 0.00015554 | 0.00019222 | 4.9933e-13 | 3.6515e-15 | 4.6649e-13 | 7.0502e-13 | 8.7125e-13
Tm-171 |  | 3.5624e-05 | 6.6318e-05 | 3.8298e-05 | 5.0648e-05 | 5.729e-05 | 1.3181e-06 | 2.4538e-06 | 1.417e-06 | 1.874e-06 | 2.1197e-06 | 3.2749e-14 | 6.0966e-17 | 3.5207e-14 | 4.6561e-14 | 5.2666e-14
Tm-172 |  | 9.5964 | 2.3724 | 2.11 | 5.4722 | 8.3216 | 0.35507 | 0.087778 | 0.078071 | 0.20247 | 0.3079 | 3.3554e-11 | 8.2952e-15 | 7.3778e-12 | 1.9134e-11 | 2.9097e-11
Tm-173 |  | 13.798 | 2.5358 | 2.9946 | 9.2019 | 11.3042 | 0.51053 | 0.093826 | 0.1108 | 0.34047 | 0.41826 | 6.287e-12 | 1.1554e-15 | 1.3645e-12 | 4.1928e-12 | 5.1507e-12
Tm-174 |  | 253.8705 | 48.9141 | 58.0879 | 162.038 | 212.704 | 9.3932 | 1.8098 | 2.1493 | 5.9954 | 7.87 | 1.2707e-12 | 2.4484e-16 | 2.9076e-13 | 8.1108e-13 | 1.0647e-12
Tm-175 |  | 72.8925 | 11.8996 | 14.2118 | 42.2703 | 59.0338 | 2.697 | 0.44029 | 0.52584 | 1.564 | 2.1843 | 1.0329e-12 | 1.6862e-16 | 2.0139e-13 | 5.9899e-13 | 8.3654e-13
Tm-176 |  | 211.0147 | 38.7451 | 43.9217 | 120.2917 | 166.237 | 7.8075 | 1.4336 | 1.6251 | 4.4508 | 6.1508 | 3.6602e-13 | 6.7205e-17 | 7.6185e-14 | 2.0865e-13 | 2.8835e-13
U-227 |  | 2.3969 | 1.1046 | 0.91379 | 2.5365 | 2.9456 | 0.088686 | 0.04087 | 0.03381 | 0.09385 | 0.10899 | 3.1884e-15 | 1.4693e-18 | 1.2155e-15 | 3.3741e-15 | 3.9182e-15
U-228 |  | 0.0070373 | 0.0072927 | 0.0037086 | 0.011397 | 0.011989 | 0.00026038 | 0.00026983 | 0.00013722 | 0.00042168 | 0.00044359 | 7.7783e-17 | 8.0606e-20 | 4.0991e-17 | 1.2597e-16 | 1.3251e-16
U-230 |  | 0.0018012 | 0.0031995 | 0.0010675 | 0.0032703 | 0.0033714 | 6.6644e-05 | 0.00011838 | 3.9497e-05 | 0.000121 | 0.00012474 | 6.6103e-14 | 1.1742e-16 | 3.9176e-14 | 1.2002e-13 | 1.2373e-13
U-231 |  | 1.4755 | 1.6372 | 0.90384 | 2.4307 | 2.5149 | 0.054595 | 0.060577 | 0.033442 | 0.089938 | 0.09305 | 1.0982e-11 | 1.2185e-14 | 6.7269e-12 | 1.8091e-11 | 1.8717e-11
U-232 |  | 0.00029674 | 0.0014601 | 0.00023079 | 0.00060444 | 0.0005759 | 1.0979e-05 | 5.4025e-05 | 8.5392e-06 | 2.2364e-05 | 2.1308e-05 | 1.3281e-11 | 6.5352e-14 | 1.033e-11 | 2.7053e-11 | 2.5776e-11
U-233 | SE | 0.0028886 | 0.0005061 | 0.00012023 | 0.00035424 | 0.0003799 | 0.00010688 | 1.8726e-05 | 4.4487e-06 | 1.3107e-05 | 1.4056e-05 | 3.0002e-07 | 5.2565e-11 | 1.2488e-08 | 3.6792e-08 | 3.9457e-08
U-234 |  | 0.0030262 | 0.0036408 | 0.00089297 | 0.0012455 | 0.00094345 | 0.00011197 | 0.00013471 | 3.304e-05 | 4.6085e-05 | 3.4908e-05 | 4.8677e-07 | 5.8563e-10 | 1.4364e-07 | 2.0035e-07 | 1.5176e-07
U-235 |  | 4.3455 | 1.1588 | 1.4398 | 3.6035 | 4.6243 | 0.16078 | 0.042876 | 0.053272 | 0.13333 | 0.1711 | 2.013 | 0.0005368 | 0.66695 | 1.6693 | 2.1421
U-235m |  | . | . | . | . | . | . | . | . | . | . | . | . | . | . | .
U-236 |  | 5.9261e-05 | 0.00079895 | 6.5335e-05 | 0.00013308 | 0.00011647 | 2.1927e-06 | 2.9561e-05 | 2.4174e-06 | 4.9241e-06 | 4.3092e-06 | 9.1713e-07 | 1.2365e-08 | 1.0111e-06 | 2.0596e-06 | 1.8024e-06
U-237 |  | 1.6326 | 2.343 | 1.7265 | 4.4264 | 4.9519 | 0.060408 | 0.086691 | 0.06388 | 0.16378 | 0.18322 | 2.0036e-11 | 2.8754e-14 | 2.1188e-11 | 5.4321e-11 | 6.077e-11
U-238 |  | 4.6443e-05 | 0.0021718 | 0.00040163 | 0.00071815 | 0.00078659 | 1.7184e-06 | 8.0358e-05 | 1.486e-05 | 2.6571e-05 | 2.9104e-05 | 0.00013828 | 6.4666e-06 | 0.0011958 | 0.0021383 | 0.0023421
U-239 |  | 0.37265 | 0.46685 | 0.22229 | 0.41496 | 0.5335 | 0.013788 | 0.017274 | 0.0082249 | 0.015354 | 0.019739 | 1.1126e-14 | 1.3939e-17 | 6.637e-15 | 1.2389e-14 | 1.5929e-14
U-240 |  | 0.017257 | 0.029292 | 0.011017 | 0.032593 | 0.033862 | 0.00063849 | 0.0010838 | 0.00040762 | 0.0012059 | 0.0012529 | 1.8665e-14 | 3.1683e-17 | 1.1916e-14 | 3.5254e-14 | 3.6627e-14
U-242 |  | 0.1984 | 0.12707 | 0.071613 | 0.16353 | 0.22201 | 0.0073409 | 0.0047017 | 0.0026497 | 0.0060507 | 0.0082144 | 4.2971e-15 | 2.7522e-18 | 1.551e-15 | 3.5419e-15 | 4.8084e-15
V-47 |  | 0.28481 | 0.10433 | 0.076173 | 0.21273 | 0.31112 | 0.010538 | 0.0038601 | 0.0028184 | 0.0078709 | 0.011511 | 2.3247e-15 | 8.5155e-19 | 6.2175e-16 | 1.7364e-15 | 2.5395e-15
V-48 |  | 254.0266 | 33.7222 | 43.8687 | 123.3623 | 172.032 | 9.399 | 1.2477 | 1.6231 | 4.5644 | 6.3652 | 1.4941e-09 | 1.9835e-13 | 2.5802e-10 | 7.2559e-10 | 1.0118e-09
V-49 |  | . | . | . | . | . | . | . | . | . | . | . | . | . | . | .
V-50 |  | 64.0551 | 8.7106 | 10.2113 | 30.6922 | 43.4699 | 2.37 | 0.32229 | 0.37782 | 1.1356 | 1.6084 | 1345156853.7823 | 182922.8456 | 214437058.5228 | 644536672.7432 | 912868288.5639
V-52 |  | 62.0058 | 7.7127 | 9.7435 | 28.3999 | 39.2819 | 2.2942 | 0.28537 | 0.36051 | 1.0508 | 1.4534 | 6.4292e-14 | 7.9971e-18 | 1.0103e-14 | 2.9447e-14 | 4.073e-14
V-53 |  | 45.087 | 6.2681 | 7.7786 | 21.3585 | 29.763 | 1.6682 | 0.23192 | 0.28781 | 0.79026 | 1.1012 | 2.0495e-14 | 2.8493e-18 | 3.5359e-15 | 9.709e-15 | 1.3529e-14
W-177 |  | 80.3846 | 28.1557 | 26.5593 | 63.9668 | 91.5106 | 2.9742 | 1.0418 | 0.9827 | 2.3668 | 3.3859 | 1.0005e-11 | 3.5044e-15 | 3.3057e-12 | 7.9617e-12 | 1.139e-11
W-178 |  | 0.030207 | 0.070118 | 0.035007 | 0.054475 | 0.06437 | 0.0011177 | 0.0025944 | 0.0012953 | 0.0020156 | 0.0023817 | 8.9094e-13 | 2.0681e-15 | 1.0325e-12 | 1.6067e-12 | 1.8986e-12
W-179 |  | 0.28539 | 0.61703 | 0.32133 | 0.48689 | 0.58028 | 0.01056 | 0.02283 | 0.011889 | 0.018015 | 0.021471 | 1.0083e-14 | 2.18e-17 | 1.1353e-14 | 1.7202e-14 | 2.0501e-14
W-179m |  | 0.43165 | 0.39513 | 0.27815 | 0.51471 | 0.70017 | 0.015971 | 0.01462 | 0.010292 | 0.019044 | 0.025906 | 2.6343e-15 | 2.4115e-18 | 1.6975e-15 | 3.1412e-15 | 4.2731e-15
W-181 |  | 0.16092 | 0.28773 | 0.17051 | 0.24353 | 0.28737 | 0.0059542 | 0.010646 | 0.0063087 | 0.0090107 | 0.010633 | 2.7081e-11 | 4.8421e-14 | 2.8694e-11 | 4.0983e-11 | 4.836e-11
W-185 |  | 8.6069e-07 | 1.0964e-06 | 6.7097e-07 | 1.1713e-06 | 1.4607e-06 | 3.1845e-08 | 4.0565e-08 | 2.4826e-08 | 4.3336e-08 | 5.4044e-08 | 9.1732e-17 | 1.1685e-19 | 7.1512e-17 | 1.2483e-16 | 1.5568e-16
W-185m |  | 0.17023 | 0.23722 | 0.1287 | 0.28985 | 0.40067 | 0.0062986 | 0.008777 | 0.0047618 | 0.010724 | 0.014825 | 2.6793e-16 | 3.7336e-19 | 2.0256e-16 | 4.562e-16 | 6.3062e-16
W-187 |  | 15.5346 | 3.6082 | 3.9012 | 10.4962 | 14.7952 | 0.57478 | 0.1335 | 0.14435 | 0.38836 | 0.54742 | 2.2025e-11 | 5.1157e-15 | 5.5311e-12 | 1.4881e-11 | 2.0976e-11
W-188 |  | 0.0004794 | 0.00015923 | 0.00015844 | 0.00041033 | 0.00053606 | 1.7738e-05 | 5.8915e-06 | 5.8622e-06 | 1.5182e-05 | 1.9834e-05 | 4.8245e-14 | 1.6024e-17 | 1.5944e-14 | 4.1294e-14 | 5.3947e-14
W-190 |  | 3.3168 | 2.6785 | 1.9074 | 3.678 | 4.9256 | 0.12272 | 0.099106 | 0.070573 | 0.13609 | 0.18225 | 1.0072e-13 | 8.1334e-17 | 5.7918e-14 | 1.1168e-13 | 1.4957e-13
Xe-120 |  | 14.4414 | 6.0653 | 4.7801 | 14.3363 | 22.8499 | 0.53433 | 0.22442 | 0.17686 | 0.53044 | 0.84545 | 3.6928e-13 | 1.551e-16 | 1.2223e-13 | 3.6659e-13 | 5.8429e-13
Xe-121 |  | 67.2717 | 14.8841 | 14.98 | 44.7283 | 67.6759 | 2.4891 | 0.55071 | 0.55426 | 1.6549 | 2.504 | 1.7389e-12 | 3.8473e-16 | 3.8721e-13 | 1.1562e-12 | 1.7493e-12
Xe-122 |  | 0.51916 | 0.43673 | 0.24769 | 0.74394 | 1.2036 | 0.019209 | 0.016159 | 0.0091646 | 0.027526 | 0.044535 | 4.0693e-13 | 3.4232e-16 | 1.9414e-13 | 5.8311e-13 | 9.4342e-13
Xe-123 |  | 22.8641 | 7.3951 | 6.9679 | 19.7232 | 29.6195 | 0.84597 | 0.27362 | 0.25781 | 0.72976 | 1.0959 | 1.8697e-12 | 6.0474e-16 | 5.698e-13 | 1.6129e-12 | 2.4221e-12
Xe-125 |  | 8.9213 | 3.712 | 3.2558 | 9.2502 | 13.1581 | 0.33009 | 0.13734 | 0.12047 | 0.34226 | 0.48685 | 6.0239e-12 | 2.5065e-15 | 2.1984e-12 | 6.246e-12 | 8.8847e-12
Xe-127 |  | 9.6717 | 3.833 | 3.6919 | 10.1932 | 13.5221 | 0.35785 | 0.14182 | 0.1366 | 0.37715 | 0.50032 | 3.4298e-10 | 1.3593e-13 | 1.3092e-10 | 3.6148e-10 | 4.7953e-10
Xe-127m |  | 3.5058 | 1.8205 | 1.8148 | 4.5349 | 5.633 | 0.12971 | 0.067357 | 0.067148 | 0.16779 | 0.20842 | 2.7356e-15 | 1.4205e-18 | 1.4161e-15 | 3.5386e-15 | 4.3955e-15
Xe-129m |  | 0.14613 | 0.46438 | 0.14708 | 0.30386 | 0.45156 | 0.005407 | 0.017182 | 0.0054418 | 0.011243 | 0.016708 | 1.2842e-12 | 4.0808e-15 | 1.2924e-12 | 2.6702e-12 | 3.9681e-12
Xe-131m |  | 0.021194 | 0.078868 | 0.023016 | 0.046002 | 0.066974 | 0.00078418 | 0.0029181 | 0.00085161 | 0.0017021 | 0.002478 | 2.5218e-13 | 9.384e-16 | 2.7386e-13 | 5.4735e-13 | 7.9688e-13
Xe-133 |  | 0.20716 | 0.26328 | 0.16935 | 0.32152 | 0.43434 | 0.0076651 | 0.0097413 | 0.006266 | 0.011896 | 0.016071 | 1.1082e-12 | 1.4084e-15 | 9.059e-13 | 1.7199e-12 | 2.3234e-12
Xe-133m |  | 0.19114 | 0.18767 | 0.10094 | 0.28555 | 0.4519 | 0.0070722 | 0.0069437 | 0.0037347 | 0.010565 | 0.01672 | 4.2708e-13 | 4.1933e-16 | 2.2553e-13 | 6.3803e-13 | 1.0097e-12
Xe-135 |  | 8.1072 | 1.5567 | 1.9195 | 5.6962 | 7.1252 | 0.29997 | 0.057596 | 0.07102 | 0.21076 | 0.26363 | 3.1975e-12 | 6.1394e-16 | 7.5703e-13 | 2.2466e-12 | 2.8102e-12
Xe-135m |  | 13.1971 | 2.2635 | 2.6734 | 8.8546 | 12.8476 | 0.48829 | 0.083751 | 0.098917 | 0.32762 | 0.47536 | 1.4512e-13 | 2.489e-17 | 2.9398e-14 | 9.7367e-14 | 1.4128e-13
Xe-137 |  | 2.8536 | 0.67798 | 0.61051 | 1.7719 | 2.3449 | 0.10558 | 0.025085 | 0.022589 | 0.065561 | 0.086762 | 7.9516e-15 | 1.8892e-18 | 1.7012e-15 | 4.9375e-15 | 6.5341e-15
Xe-138 |  | 60.2053 | 9.0198 | 10.393 | 31.408 | 44.5805 | 2.2276 | 0.33373 | 0.38454 | 1.1621 | 1.6495 | 6.2319e-13 | 9.3365e-17 | 1.0758e-13 | 3.2511e-13 | 4.6146e-13
Y-81 |  | 36.5131 | 15.7761 | 13.4793 | 35.6541 | 43.9542 | 1.351 | 0.58372 | 0.49874 | 1.3192 | 1.6263 | 1.8487e-14 | 7.9875e-18 | 6.8246e-15 | 1.8052e-14 | 2.2254e-14
Y-83 |  | 36.2856 | 12.9147 | 9.0529 | 29.1779 | 36.9431 | 1.3426 | 0.47784 | 0.33496 | 1.0796 | 1.3669 | 1.1359e-13 | 4.0429e-17 | 2.834e-14 | 9.1342e-14 | 1.1565e-13
Y-83m |  | 27.7459 | 6.5008 | 6.3539 | 20.2729 | 24.695 | 1.0266 | 0.24053 | 0.23509 | 0.7501 | 0.91371 | 3.4964e-14 | 8.192e-18 | 8.0069e-15 | 2.5547e-14 | 3.112e-14
Y-84m |  | 546.1532 | 71.222 | 94.0687 | 272.5958 | 366.9423 | 20.2077 | 2.6352 | 3.4805 | 10.086 | 13.5769 | 9.6537e-12 | 1.2589e-15 | 1.6627e-12 | 4.8183e-12 | 6.486e-12
Y-85 |  | 32.7844 | 7.1015 | 6.7607 | 22.6523 | 30.5049 | 1.213 | 0.26276 | 0.25015 | 0.83814 | 1.1287 | 2.3871e-12 | 5.1708e-16 | 4.9227e-13 | 1.6494e-12 | 2.2211e-12
Y-85m |  | 45.0402 | 9.6339 | 8.9998 | 28.0124 | 35.6029 | 1.6665 | 0.35645 | 0.33299 | 1.0365 | 1.3173 | 5.9472e-12 | 1.2721e-15 | 1.1883e-12 | 3.6988e-12 | 4.701e-12
Y-86 |  | 504.3661 | 75.6158 | 87.9929 | 267.5089 | 353.3728 | 18.6615 | 2.7978 | 3.2557 | 9.8978 | 13.0748 | 2.0436e-10 | 3.0638e-14 | 3.5653e-11 | 1.0839e-10 | 1.4318e-10
Y-86m |  | 5.8388 | 1.4505 | 1.9131 | 5.0568 | 5.5756 | 0.21604 | 0.053668 | 0.070785 | 0.1871 | 0.2063 | 1.284e-13 | 3.1898e-17 | 4.2071e-14 | 1.112e-13 | 1.2261e-13
Y-87 |  | 19.0195 | 5.3579 | 4.3541 | 15.0912 | 19.0902 | 0.70372 | 0.19824 | 0.1611 | 0.55838 | 0.70634 | 4.2206e-11 | 1.189e-14 | 9.6621e-12 | 3.3489e-11 | 4.2363e-11
Y-87m |  | 8.9606 | 1.7484 | 1.977 | 6.5196 | 7.4831 | 0.33154 | 0.06469 | 0.073148 | 0.24122 | 0.27688 | 3.3315e-12 | 6.5004e-16 | 7.3503e-13 | 2.424e-12 | 2.7822e-12
Y-88 |  | 266.4027 | 43.8186 | 43.6127 | 135.9507 | 183.9373 | 9.8569 | 1.6213 | 1.6137 | 5.0302 | 6.8057 | 1.918e-08 | 3.1548e-12 | 3.1399e-09 | 9.7879e-09 | 1.3243e-08
Y-89m |  | 38.4223 | 4.6956 | 6.4794 | 18.4514 | 25.4928 | 1.4216 | 0.17374 | 0.23974 | 0.6827 | 0.94323 | 4.7555e-15 | 5.8117e-19 | 8.0195e-16 | 2.2837e-15 | 3.1552e-15
Y-90 |  | 7.7895e-06 | 9.1251e-05 | 8.5397e-06 | 1.9197e-05 | 1.4053e-05 | 2.8821e-07 | 3.3763e-06 | 3.1597e-07 | 7.1028e-07 | 5.1994e-07 | 1.4364e-17 | 1.6827e-19 | 1.5747e-17 | 3.5398e-17 | 2.5913e-17
Y-90m |  | 38.4108 | 7.5374 | 9.909 | 29.0535 | 35.5066 | 1.4212 | 0.27888 | 0.36663 | 1.075 | 1.3137 | 3.5249e-12 | 6.9169e-16 | 9.0932e-13 | 2.6662e-12 | 3.2583e-12
Y-91 |  | 0.00060777 | 0.0010586 | 0.00021358 | 0.0003661 | 0.00043016 | 2.2488e-05 | 3.9169e-05 | 7.9024e-06 | 1.3546e-05 | 1.5916e-05 | 2.4824e-14 | 4.3239e-17 | 8.7236e-15 | 1.4953e-14 | 1.757e-14
Y-91m |  | 19.2552 | 2.8008 | 3.6786 | 12.0571 | 16.0639 | 0.71244 | 0.10363 | 0.13611 | 0.44611 | 0.59436 | 4.6402e-13 | 6.7495e-17 | 8.8649e-14 | 2.9056e-13 | 3.8711e-13
Y-92 |  | 3.0058 | 0.5603 | 0.55736 | 1.5146 | 2.0581 | 0.11121 | 0.020731 | 0.020622 | 0.056039 | 0.07615 | 3.129e-13 | 5.8327e-17 | 5.802e-14 | 1.5766e-13 | 2.1425e-13
Y-93 |  | 0.5896 | 0.16972 | 0.12488 | 0.32765 | 0.42272 | 0.021815 | 0.0062795 | 0.0046204 | 0.012123 | 0.015641 | 1.7842e-13 | 5.1358e-17 | 3.7789e-14 | 9.9151e-14 | 1.2792e-13
Y-94 |  | 26.8407 | 3.8374 | 4.6275 | 12.9151 | 17.8001 | 0.99311 | 0.14198 | 0.17122 | 0.47786 | 0.6586 | 2.5134e-13 | 3.5934e-17 | 4.3333e-14 | 1.2094e-13 | 1.6668e-13
Y-95 |  | 31.7133 | 3.5169 | 4.3814 | 12.6995 | 18.6141 | 1.1734 | 0.13012 | 0.16211 | 0.46988 | 0.68872 | 1.6531e-13 | 1.8332e-17 | 2.2839e-14 | 6.6199e-14 | 9.703e-14
Yb-162 |  | 8.3079 | 3.7476 | 3.507 | 7.5606 | 9.7947 | 0.30739 | 0.13866 | 0.12976 | 0.27974 | 0.3624 | 1.3529e-13 | 6.1031e-17 | 5.7112e-14 | 1.2313e-13 | 1.5951e-13
Yb-163 |  | 26.1977 | 9.0822 | 7.7329 | 17.936 | 27.1411 | 0.96931 | 0.33604 | 0.28612 | 0.66363 | 1.0042 | 2.5137e-13 | 8.7145e-17 | 7.4198e-14 | 1.721e-13 | 2.6042e-13
Yb-164 |  | 0.33949 | 0.38375 | 0.24346 | 0.35334 | 0.44901 | 0.012561 | 0.014199 | 0.0090081 | 0.013074 | 0.016613 | 2.2483e-14 | 2.5413e-17 | 1.6123e-14 | 2.34e-14 | 2.9735e-14
Yb-165 |  | 12.3112 | 7.0334 | 5.224 | 10.4211 | 16.1349 | 0.45552 | 0.26024 | 0.19329 | 0.38558 | 0.59699 | 1.0713e-13 | 6.1205e-17 | 4.546e-14 | 9.0685e-14 | 1.4041e-13
Yb-166 |  | 0.68747 | 1.1181 | 0.68689 | 0.8755 | 0.97286 | 0.025436 | 0.041371 | 0.025415 | 0.032393 | 0.035996 | 2.0682e-12 | 3.3639e-15 | 2.0665e-12 | 2.6339e-12 | 2.9268e-12
Yb-167 |  | 9.7927 | 7.3046 | 5.8216 | 10.9031 | 13.3655 | 0.36233 | 0.27027 | 0.2154 | 0.40342 | 0.49452 | 1.5246e-13 | 1.1372e-16 | 9.0636e-14 | 1.6975e-13 | 2.0809e-13
Yb-169 |  | 14.6269 | 9.5756 | 8.0164 | 14.9566 | 18.8821 | 0.54119 | 0.3543 | 0.29661 | 0.55339 | 0.69864 | 6.073e-10 | 3.9757e-13 | 3.3284e-10 | 6.2099e-10 | 7.8398e-10
Yb-175 |  | 0.16836 | 0.042125 | 0.04726 | 0.12769 | 0.16047 | 0.0062293 | 0.0015586 | 0.0017486 | 0.0047246 | 0.0059374 | 9.4588e-13 | 2.3667e-16 | 2.6552e-13 | 7.1739e-13 | 9.0155e-13
Yb-177 |  | 2.9677 | 0.92034 | 0.85215 | 2.036 | 2.8353 | 0.1098 | 0.034053 | 0.031529 | 0.075334 | 0.10491 | 3.2085e-13 | 9.9504e-17 | 9.213e-14 | 2.2013e-13 | 3.0654e-13
Yb-178 |  | 0.14187 | 0.031231 | 0.033583 | 0.1016 | 0.12449 | 0.005249 | 0.0011556 | 0.0012426 | 0.0037591 | 0.0046061 | 9.9548e-15 | 2.1915e-18 | 2.3565e-15 | 7.129e-15 | 8.7355e-15
Yb-179 |  | 66.8616 | 11.6276 | 13.9208 | 42.1453 | 53.3827 | 2.4739 | 0.43022 | 0.51507 | 1.5594 | 1.9752 | 5.1006e-13 | 8.8702e-17 | 1.062e-13 | 3.2151e-13 | 4.0724e-13
Zn-60 |  | 59.4605 | 11.3551 | 13.3551 | 37.4564 | 48.4029 | 2.2 | 0.42014 | 0.49414 | 1.3859 | 1.7909 | 4.5233e-14 | 8.6382e-18 | 1.016e-14 | 2.8494e-14 | 3.6822e-14
Zn-61 |  | 28.18 | 4.0799 | 4.9739 | 15.0748 | 20.8077 | 1.0427 | 0.15096 | 0.18403 | 0.55777 | 0.76988 | 1.3599e-14 | 1.9688e-18 | 2.4002e-15 | 7.2746e-15 | 1.0041e-14
Zn-62 |  | 13.88 | 4.9575 | 3.9554 | 11.6595 | 17.0579 | 0.51356 | 0.18343 | 0.14635 | 0.4314 | 0.63114 | 2.5268e-12 | 9.0247e-16 | 7.2005e-13 | 2.1225e-12 | 3.1053e-12
Zn-63 |  | 7.6444 | 1.5923 | 1.5954 | 4.5918 | 6.1179 | 0.28284 | 0.058916 | 0.059029 | 0.1699 | 0.22636 | 9.8698e-14 | 2.0559e-17 | 2.0598e-14 | 5.9285e-14 | 7.8989e-14
Zn-65 |  | 15.0409 | 4.8136 | 3.6653 | 10.2235 | 15.931 | 0.55651 | 0.1781 | 0.13562 | 0.37827 | 0.58945 | 1.8304e-09 | 5.8579e-13 | 4.4606e-10 | 1.2442e-09 | 1.9387e-09
Zn-69 |  | 2.8236e-07 | 1.8113e-06 | 1.5362e-07 | 2.5895e-07 | 2.4442e-07 | 1.0447e-08 | 6.7019e-08 | 5.6838e-09 | 9.581e-09 | 9.0436e-09 | 5.8537e-21 | 3.7551e-23 | 3.1847e-21 | 5.3683e-21 | 5.0672e-21
Zn-69m |  | 14.5246 | 2.2549 | 2.8965 | 9.4441 | 12.2749 | 0.53741 | 0.083432 | 0.10717 | 0.34943 | 0.45417 | 4.4078e-12 | 6.8431e-16 | 8.79e-13 | 2.866e-12 | 3.7251e-12
Zn-71 |  | 6.5552 | 1.2429 | 1.297 | 3.943 | 5.4502 | 0.24254 | 0.045986 | 0.047989 | 0.14589 | 0.20166 | 6.0745e-15 | 1.1517e-18 | 1.2019e-15 | 3.6539e-15 | 5.0506e-15
Zn-71m |  | 175.1368 | 25.8787 | 34.1249 | 108.3522 | 139.1149 | 6.4801 | 0.95751 | 1.2626 | 4.009 | 5.1472 | 1.5739e-11 | 2.3257e-15 | 3.0668e-12 | 9.7374e-12 | 1.2502e-11
Zn-72 |  | 3.7423 | 2.1453 | 1.8328 | 4.5989 | 5.6923 | 0.13847 | 0.079376 | 0.067812 | 0.17016 | 0.21062 | 4.0048e-12 | 2.2958e-15 | 1.9613e-12 | 4.9215e-12 | 6.0916e-12
Zr-85 |  | 51.4059 | 8.5953 | 10.0043 | 31.9384 | 41.3329 | 1.902 | 0.31803 | 0.37016 | 1.1817 | 1.5293 | 1.8296e-13 | 3.0592e-17 | 3.5607e-14 | 1.1367e-13 | 1.4711e-13
Zr-86 |  | 14.0173 | 5.6282 | 4.2438 | 14.6055 | 16.2157 | 0.51864 | 0.20825 | 0.15702 | 0.5404 | 0.59998 | 6.3577e-12 | 2.5528e-15 | 1.9248e-12 | 6.6245e-12 | 7.3548e-12
Zr-87 |  | 4.157 | 1.6977 | 1.0733 | 3.8213 | 4.2077 | 0.15381 | 0.062815 | 0.039711 | 0.14139 | 0.15568 | 1.9421e-13 | 7.9312e-17 | 5.014e-14 | 1.7852e-13 | 1.9657e-13
Zr-88 |  | 16.7024 | 4.7654 | 4.0572 | 14.3399 | 15.6936 | 0.61799 | 0.17632 | 0.15012 | 0.53058 | 0.58066 | 9.4036e-10 | 2.683e-13 | 2.2843e-10 | 8.0735e-10 | 8.8356e-10
Zr-89 |  | 57.7791 | 12.4071 | 11.4425 | 36.7291 | 45.7766 | 2.1378 | 0.45906 | 0.42337 | 1.359 | 1.6937 | 1.2888e-10 | 2.7675e-14 | 2.5523e-11 | 8.1927e-11 | 1.0211e-10
Zr-89m |  | 23.9931 | 3.502 | 4.5059 | 14.5555 | 18.4577 | 0.88775 | 0.12958 | 0.16672 | 0.53855 | 0.68294 | 4.7334e-14 | 6.9089e-18 | 8.8893e-15 | 2.8716e-14 | 3.6414e-14
Zr-93 |  | . | . | . | . | . | . | . | . | . | . | . | . | . | . | .
Zr-95 |  | 29.9541 | 3.6525 | 5.1882 | 15.6435 | 20.2931 | 1.1083 | 0.13514 | 0.19196 | 0.57881 | 0.75085 | 1.3978e-09 | 1.7044e-13 | 2.421e-10 | 7.2999e-10 | 9.4697e-10
Zr-97 |  | 42.7184 | 5.8675 | 7.5008 | 22.623 | 29.542 | 1.5806 | 0.2171 | 0.27753 | 0.83705 | 1.0931 | 2.2177e-11 | 3.046e-15 | 3.894e-12 | 1.1745e-11 | 1.5336e-11
Am-241 | SE | 14.9348 | 6.3735 | 5.1337 | 14.6578 | 17.5594 | 403.643 | 172.2557 | 138.7483 | 396.1576 | 474.5791
~Am-241 | 1 | 0.087458 | 0.13611 | 0.10071 | 0.1713 | 0.1182 | 2.3637 | 3.6787 | 2.7218 | 4.6296 | 3.1945
~Np-237 | 1 | 0.20103 | 0.2879 | 0.13216 | 0.35665 | 0.37864 | 5.4332 | 7.781 | 3.5718 | 9.6393 | 10.2335
~Pa-233 | 1 | 7.1974 | 3.0446 | 2.487 | 7.4719 | 8.6814 | 194.5232 | 82.2854 | 67.216 | 201.9442 | 234.6332
~U-233 | 1 | 0.0028886 | 0.0005061 | 0.00012023 | 0.00035424 | 0.0003799 | 0.078071 | 0.013678 | 0.0032496 | 0.009574 | 0.010268
~Th-229 | 1 | 0.97404 | 1.5887 | 1.0011 | 2.5732 | 2.8538 | 26.3254 | 42.9378 | 27.0557 | 69.5466 | 77.1299
~Ra-225 | 1 | 0.036996 | 0.04752 | 0.015046 | 0.021793 | 0.019851 | 0.9999 | 1.2843 | 0.40666 | 0.58899 | 0.53651
~Ac-225 | 1 | 0.063628 | 0.058539 | 0.033297 | 0.091111 | 0.10374 | 1.7197 | 1.5821 | 0.89993 | 2.4625 | 2.8037
~Fr-221 | 1 | 0.12049 | 0.037126 | 0.041173 | 0.10709 | 0.12609 | 3.2564 | 1.0034 | 1.1128 | 2.8943 | 3.4077
~At-217 | 1 | 7.5589e-06 | 1.9774e-06 | 2.1191e-06 | 5.6435e-06 | 7.4716e-06 | 0.00020429 | 5.3444e-05 | 5.7272e-05 | 0.00015253 | 0.00020194
~Bi-213 | 0.99988 | 1.43 | 0.34754 | 0.31724 | 0.9584 | 1.2662 | 38.6476 | 9.3931 | 8.574 | 25.9028 | 34.222
~Po-213 | 0.97898 | 7.6471e-08 | 9.5314e-09 | 1.3134e-08 | 3.8565e-08 | 5.2324e-08 | 2.0668e-06 | 2.576e-07 | 3.5497e-07 | 1.0423e-06 | 1.4142e-06
~Tl-209 | 0.020897 | 4.8209 | 0.82495 | 1.0059 | 2.906 | 4.0111 | 130.2957 | 22.2961 | 27.1863 | 78.5397 | 108.4076
~Pb-209 | 0.99988 | . | . | . | . | . | . | . | . | . | .
Cs-137 | SE | 20.1826 | 2.9697 | 3.8608 | 11.9063 | 14.8212 | 545.4767 | 80.261 | 104.3465 | 321.7909 | 400.5734
~Cs-137 | 1 | 3.419e-08 | 0.02068 | 0.0028633 | 0.0047709 | 0.0079174 | 9.2406e-07 | 0.55891 | 0.077388 | 0.12894 | 0.21398
~Ba-137m | 0.94399 | 20.1826 | 2.949 | 3.858 | 11.9015 | 14.8133 | 545.4767 | 79.7021 | 104.2691 | 321.6619 | 400.3594
Ra-226 | SE | 91.7857 | 12.5674 | 15.7664 | 46.8742 | 63.0937 | 2480.6948 | 339.6606 | 426.1189 | 1266.8703 | 1705.2342
~Ra-226 | 1 | 0.0080176 | 0.039183 | 0.051631 | 0.13996 | 0.21028 | 0.21669 | 1.059 | 1.3954 | 3.7827 | 5.6831
~Rn-222 | 1 | 1.1271e-05 | 1.6288e-06 | 2.1592e-06 | 7.1612e-06 | 1.0319e-05 | 0.00030463 | 4.4021e-05 | 5.8356e-05 | 0.00019355 | 0.00027889
~Po-218 | 1 | . | . | . | . | . | . | . | . | . | .
~Pb-214 | 0.9998 | 7.4076 | 2.0016 | 2.0491 | 5.7054 | 7.2602 | 200.2049 | 54.0981 | 55.381 | 154.1987 | 196.2204
~At-218 | 0.0002 | . | . | . | . | . | . | . | . | . | .
~Bi-214 | 1 | 84.2899 | 10.504 | 13.6489 | 40.9837 | 55.5629 | 2278.1067 | 283.8919 | 368.8892 | 1107.6685 | 1501.7012
~Rn-218 | 2e-07 | 7.2451e-12 | 1.0043e-12 | 1.384e-12 | 4.3341e-12 | 5.3292e-12 | 1.9581e-10 | 2.7144e-11 | 3.7404e-11 | 1.1714e-10 | 1.4403e-10
~Po-214 | 0.99979 | 3.7271e-07 | 4.4339e-08 | 6.2554e-08 | 1.8349e-07 | 2.5146e-07 | 1.0073e-05 | 1.1983e-06 | 1.6907e-06 | 4.9593e-06 | 6.7963e-06
~Tl-210 | 0.00021 | 0.078189 | 0.011846 | 0.014006 | 0.040925 | 0.056243 | 2.1132 | 0.32016 | 0.37855 | 1.1061 | 1.5201
~Pb-210 | 1 | 0.0019597 | 0.010783 | 0.0027623 | 0.0042209 | 0.0040386 | 0.052966 | 0.29143 | 0.074657 | 0.11408 | 0.10915
~Bi-210 | 1 | 4.2927e-08 | 3.2664e-07 | 2.9069e-08 | 4.2066e-08 | 4.2097e-08 | 1.1602e-06 | 8.8282e-06 | 7.8564e-07 | 1.1369e-06 | 1.1377e-06
~Hg-206 | 1.9e-08 | 3.1529e-08 | 9.6593e-09 | 8.7422e-09 | 2.4133e-08 | 3.0217e-08 | 8.5212e-07 | 2.6106e-07 | 2.3628e-07 | 6.5225e-07 | 8.1668e-07
~Po-210 | 1 | 5.0932e-09 | 6.0385e-10 | 8.5218e-10 | 2.5026e-09 | 3.4124e-09 | 1.3765e-07 | 1.632e-08 | 2.3032e-08 | 6.7638e-08 | 9.2226e-08
~Tl-206 | 1.339e-06 | 7.2321e-11 | 9.1224e-10 | 7.8225e-11 | 8.6413e-11 | 1.0669e-10 | 1.9546e-09 | 2.4655e-08 | 2.1142e-09 | 2.3355e-09 | 2.8834e-09
Rn-222 | SE | 91.7777 | 12.5283 | 15.7148 | 46.7342 | 62.8834 | 2480.4781 | 338.6016 | 424.7235 | 1263.0876 | 1699.5511
~Rn-222 | 1 | 1.1271e-05 | 1.6288e-06 | 2.1592e-06 | 7.1612e-06 | 1.0319e-05 | 0.00030463 | 4.4021e-05 | 5.8356e-05 | 0.00019355 | 0.00027889
~Po-218 | 1 | . | . | . | . | . | . | . | . | . | .
~Pb-214 | 0.9998 | 7.4076 | 2.0016 | 2.0491 | 5.7054 | 7.2602 | 200.2049 | 54.0981 | 55.381 | 154.1987 | 196.2204
~At-218 | 0.0002 | . | . | . | . | . | . | . | . | . | .
~Bi-214 | 1 | 84.2899 | 10.504 | 13.6489 | 40.9837 | 55.5629 | 2278.1067 | 283.8919 | 368.8892 | 1107.6685 | 1501.7012
~Rn-218 | 2e-07 | 7.2451e-12 | 1.0043e-12 | 1.384e-12 | 4.3341e-12 | 5.3292e-12 | 1.9581e-10 | 2.7144e-11 | 3.7404e-11 | 1.1714e-10 | 1.4403e-10
~Po-214 | 0.99979 | 3.7271e-07 | 4.4339e-08 | 6.2554e-08 | 1.8349e-07 | 2.5146e-07 | 1.0073e-05 | 1.1983e-06 | 1.6907e-06 | 4.9593e-06 | 6.7963e-06
~Tl-210 | 0.00021 | 0.078189 | 0.011846 | 0.014006 | 0.040925 | 0.056243 | 2.1132 | 0.32016 | 0.37855 | 1.1061 | 1.5201
~Pb-210 | 1 | 0.0019597 | 0.010783 | 0.0027623 | 0.0042209 | 0.0040386 | 0.052966 | 0.29143 | 0.074657 | 0.11408 | 0.10915
~Bi-210 | 1 | 4.2927e-08 | 3.2664e-07 | 2.9069e-08 | 4.2066e-08 | 4.2097e-08 | 1.1602e-06 | 8.8282e-06 | 7.8564e-07 | 1.1369e-06 | 1.1377e-06
~Hg-206 | 1.9e-08 | 3.1529e-08 | 9.6593e-09 | 8.7422e-09 | 2.4133e-08 | 3.0217e-08 | 8.5212e-07 | 2.6106e-07 | 2.3628e-07 | 6.5225e-07 | 8.1668e-07
~Po-210 | 1 | 5.0932e-09 | 6.0385e-10 | 8.5218e-10 | 2.5026e-09 | 3.4124e-09 | 1.3765e-07 | 1.632e-08 | 2.3032e-08 | 6.7638e-08 | 9.2226e-08
~Tl-206 | 1.339e-06 | 7.2321e-11 | 9.1224e-10 | 7.8225e-11 | 8.6413e-11 | 1.0669e-10 | 1.9546e-09 | 2.4655e-08 | 2.1142e-09 | 2.3355e-09 | 2.8834e-09

## s_ind_dust_dose
|  | pCi |  |  | Bq |  |  | Mass
ANALYSIS | TEST | ind_dust_ing | ind_dust_ext | ind_dust_tot | ind_dust_ing | ind_dust_ext | ind_dust_tot | ind_dust_ing | ind_dust_ext | ind_dust_tot
| Y | (pCi/cm²) | (pCi/cm²) | (pCi/cm²) | (bq/cm²) | (bq/cm²) | (bq/cm²) | (mg/cm²) | (mg/cm²) | (mg/cm²)
Ac-223 |  | . | 0.042082 | 0.042082 | . | 0.001557 | 0.001557 | . | 1.0498e-19 | 1.0498e-19
Ac-224 |  | 5.4071 | 0.53251 | 5.9396 | 0.20006 | 0.019703 | 0.21977 | 1.0762e-15 | 1.0599e-16 | 1.1822e-15
Ac-225 | SE | 133.7907 | 0.034289 | 133.825 | 4.9503 | 0.0012687 | 4.9515 | 2.3093e-12 | 5.9183e-16 | 2.3099e-12
Ac-226 |  | 36.0472 | 0.35587 | 36.4031 | 1.3337 | 0.013167 | 1.3469 | 7.6478e-14 | 7.5503e-16 | 7.7233e-14
Ac-227 |  | 1116.0781 | 0.00061564 | 1116.0787 | 41.2949 | 2.2779e-05 | 41.2949 | 1.5445e-08 | 8.5194e-15 | 1.5445e-08
Ac-228 |  | 1.3102 | 2.1794 | 3.4896 | 0.048477 | 0.080638 | 0.12911 | 5.8721e-16 | 9.7679e-16 | 1.564e-15
Ac-230 |  | . | 1.5352 | 1.5352 | . | 0.056802 | 0.056802 | . | 3.8248e-18 | 3.8248e-18
Ac-231 |  | . | 1.1637 | 1.1637 | . | 0.043058 | 0.043058 | . | 1.0741e-17 | 1.0741e-17
Ac-232 |  | . | 2.9613 | 2.9613 | . | 0.10957 | 0.10957 | . | 7.2589e-18 | 7.2589e-18
Ac-233 |  | . | 1.491 | 1.491 | . | 0.055168 | 0.055168 | . | 4.4726e-18 | 4.4726e-18
Ag-100m |  | . | 7.2993 | 7.2993 | . | 0.27008 | 0.27008 | . | 8.7103e-18 | 8.7103e-18
Ag-101 |  | 0.11195 | 4.0783 | 4.1902 | 0.0041423 | 0.1509 | 0.15504 | 6.6863e-19 | 2.4357e-17 | 2.5026e-17
Ag-102 |  | 0.14246 | 8.4163 | 8.5588 | 0.0052709 | 0.3114 | 0.31667 | 9.9856e-19 | 5.8995e-17 | 5.9993e-17
Ag-102m |  | . | 4.7017 | 4.7017 | . | 0.17396 | 0.17396 | . | 1.9672e-17 | 1.9672e-17
Ag-103 |  | 0.13206 | 2.0911 | 2.2231 | 0.0048861 | 0.07737 | 0.082256 | 4.7607e-18 | 7.5384e-17 | 8.0144e-17
Ag-104 |  | 0.21282 | 6.598 | 6.8108 | 0.0078742 | 0.24412 | 0.252 | 8.1592e-18 | 2.5296e-16 | 2.6112e-16
Ag-104m |  | 0.23015 | 4.5199 | 4.75 | 0.0085155 | 0.16724 | 0.17575 | 4.2716e-18 | 8.3889e-17 | 8.8161e-17
Ag-105 |  | 1.6013 | 1.2417 | 2.843 | 0.059249 | 0.045942 | 0.10519 | 5.3257e-14 | 4.1296e-14 | 9.4553e-14
Ag-105m |  | . | 0.0024937 | 0.0024937 | . | 9.2268e-05 | 9.2268e-05 | . | 1.0085e-20 | 1.0085e-20
Ag-106 |  | 0.10987 | 1.8911 | 2.0009 | 0.0040654 | 0.06997 | 0.074035 | 1.4866e-18 | 2.5586e-17 | 2.7073e-17
Ag-106m |  | 5.0951 | 6.8318 | 11.9269 | 0.18852 | 0.25278 | 0.4413 | 3.4305e-14 | 4.5997e-14 | 8.0302e-14
Ag-108 |  | . | 0.23327 | 0.23327 | . | 0.0086309 | 0.0086309 | . | 3.1807e-19 | 3.1807e-19
Ag-108m |  | 8.1453 | 4.0003 | 12.1456 | 0.30138 | 0.14801 | 0.44939 | 1.0296e-09 | 5.0566e-10 | 1.5352e-09
Ag-109m |  | . | 0.019248 | 0.019248 | . | 0.00071219 | 0.00071219 | . | 7.3768e-21 | 7.3768e-21
Ag-110 |  | . | 0.42341 | 0.42341 | . | 0.015666 | 0.015666 | . | 1.0173e-19 | 1.0173e-19
Ag-110m |  | 9.7743 | 6.7279 | 16.5022 | 0.36165 | 0.24893 | 0.61058 | 2.06e-12 | 1.4179e-12 | 3.4779e-12
Ag-111 |  | 4.3326 | 0.13741 | 4.47 | 0.16031 | 0.0050843 | 0.16539 | 2.7485e-14 | 8.7172e-16 | 2.8357e-14
Ag-111m |  | . | 0.01504 | 0.01504 | . | 0.00055649 | 0.00055649 | . | 9.6052e-21 | 9.6052e-21
Ag-112 |  | 1.4627 | 2.0054 | 3.4681 | 0.054119 | 0.074199 | 0.12832 | 1.639e-16 | 2.247e-16 | 3.886e-16
Ag-113 |  | 1.3622 | 0.41302 | 1.7752 | 0.0504 | 0.015282 | 0.065682 | 2.642e-16 | 8.0109e-17 | 3.4431e-16
Ag-113m |  | . | 0.57927 | 0.57927 | . | 0.021433 | 0.021433 | . | 3.9927e-19 | 3.9927e-19
Ag-114 |  | . | 1.1196 | 1.1196 | . | 0.041424 | 0.041424 | . | 5.2128e-20 | 5.2128e-20
Ag-115 |  | 0.21386 | 1.4391 | 1.6529 | 0.0079127 | 0.053246 | 0.061159 | 2.6203e-18 | 1.7633e-17 | 2.0253e-17
Ag-116 |  | . | 5.3771 | 5.3771 | . | 0.19895 | 0.19895 | . | 8.9052e-18 | 8.9052e-18
Ag-117 |  | . | 3.325 | 3.325 | . | 0.12302 | 0.12302 | . | 2.5422e-18 | 2.5422e-18
Ag-99 |  | . | 5.9226 | 5.9226 | . | 0.21914 | 0.21914 | . | 6.4554e-18 | 6.4554e-18
Al-26 |  | 12.0966 | 6.4161 | 18.5128 | 0.44758 | 0.2374 | 0.68497 | 6.3141e-07 | 3.3491e-07 | 9.6632e-07
Al-28 |  | . | 4.4419 | 4.4419 | . | 0.16435 | 0.16435 | . | 1.4851e-18 | 1.4851e-18
Al-29 |  | . | 3.5587 | 3.5587 | . | 0.13167 | 0.13167 | . | 3.6066e-18 | 3.6066e-18
Am-237 |  | 0.063429 | 0.878 | 0.94143 | 0.0023469 | 0.032486 | 0.034833 | 5.8461e-18 | 8.0922e-17 | 8.6768e-17
Am-238 |  | 0.11161 | 2.1664 | 2.278 | 0.0041295 | 0.080158 | 0.084287 | 1.3868e-17 | 2.6918e-16 | 2.8305e-16
Am-239 |  | 0.84919 | 0.5429 | 1.3921 | 0.03142 | 0.020087 | 0.051507 | 7.7198e-16 | 4.9354e-16 | 1.2655e-15
Am-240 |  | 2.0554 | 2.4937 | 4.5491 | 0.076049 | 0.092268 | 0.16832 | 8.0098e-15 | 9.718e-15 | 1.7728e-14
Am-241 | Y | 707.0806 | 0.056628 | 707.1372 | 26.162 | 0.0020952 | 26.1641 | 2.0622e-07 | 1.6516e-11 | 2.0624e-07
Am-242 |  | 1.0364 | 0.041822 | 1.0782 | 0.038345 | 0.0015474 | 0.039893 | 1.2842e-15 | 5.1824e-17 | 1.3361e-15
Am-242m |  | 658.5554 | 0.0053771 | 658.5608 | 24.3666 | 0.00019895 | 24.3667 | 6.2919e-08 | 5.1374e-13 | 6.292e-08
Am-243 |  | 703.6145 | 0.12884 | 703.7433 | 26.0337 | 0.0047672 | 26.0385 | 3.5283e-06 | 6.4609e-10 | 3.529e-06
Am-244 |  | 1.5875 | 1.9612 | 3.5487 | 0.058736 | 0.072565 | 0.1313 | 1.2505e-15 | 1.5449e-15 | 2.7953e-15
Am-244m |  | 0.10329 | 0.18209 | 0.28538 | 0.0038217 | 0.0067375 | 0.010559 | 3.4908e-18 | 6.154e-18 | 9.6448e-18
Am-245 |  | 0.21594 | 0.1065 | 0.32244 | 0.0079897 | 0.0039406 | 0.01193 | 3.4666e-17 | 1.7098e-17 | 5.1763e-17
Am-246 |  | 0.22114 | 1.8911 | 2.1122 | 0.008182 | 0.06997 | 0.078152 | 1.1302e-17 | 9.6652e-17 | 1.0795e-16
Am-246m |  | 0.12027 | 2.4911 | 2.6114 | 0.0044501 | 0.092172 | 0.096622 | 3.9405e-18 | 8.1616e-17 | 8.5556e-17
Am-247 |  | 0.10537 | 0.439 | 0.54437 | 0.0038986 | 0.016243 | 0.020142 | 3.1889e-18 | 1.3286e-17 | 1.6475e-17
Ar-37 |  | . | . | . | . | . | . | . | . | .
Ar-39 |  | . | 0.006546 | 0.006546 | . | 0.0002422 | 0.0002422 | . | 1.9229e-13 | 1.9229e-13
Ar-41 |  | . | 3.1691 | 3.1691 | . | 0.11726 | 0.11726 | . | 7.5871e-17 | 7.5871e-17
Ar-42 |  | . | 0.010598 | 0.010598 | . | 0.00039214 | 0.00039214 | . | 4.1005e-14 | 4.1005e-14
Ar-43 |  | . | 3.9484 | 3.9484 | . | 0.14609 | 0.14609 | . | 4.857e-18 | 4.857e-18
Ar-44 |  | . | 4.6238 | 4.6238 | . | 0.17108 | 0.17108 | . | 1.2865e-17 | 1.2865e-17
As-68 |  | . | 9.3774 | 9.3774 | . | 0.34696 | 0.34696 | . | 8.5831e-18 | 8.5831e-18
As-69 |  | 0.18925 | 3.1691 | 3.3584 | 0.0070022 | 0.11726 | 0.12426 | 1.0595e-18 | 1.7741e-17 | 1.8801e-17
As-70 |  | 0.47485 | 10.4944 | 10.9693 | 0.01757 | 0.38829 | 0.40586 | 9.3142e-18 | 2.0585e-16 | 2.1516e-16
As-71 |  | 1.5805 | 1.4131 | 2.9936 | 0.05848 | 0.052285 | 0.11076 | 2.3415e-15 | 2.0935e-15 | 4.435e-15
As-72 |  | 6.4123 | 4.6757 | 11.088 | 0.23725 | 0.173 | 0.41026 | 3.8368e-15 | 2.7978e-15 | 6.6346e-15
As-73 |  | 0.89772 | 0.013352 | 0.91107 | 0.033215 | 0.00049402 | 0.033709 | 4.0368e-14 | 6.004e-16 | 4.0969e-14
As-74 |  | 4.4366 | 1.9378 | 6.3744 | 0.16415 | 0.0717 | 0.23585 | 4.4754e-14 | 1.9548e-14 | 6.4302e-14
As-76 |  | 5.5111 | 1.3326 | 6.8437 | 0.20391 | 0.049306 | 0.25322 | 3.463e-15 | 8.3736e-16 | 4.3004e-15
As-77 |  | 1.3691 | 0.034548 | 1.4037 | 0.050657 | 0.0012783 | 0.051935 | 1.3084e-15 | 3.3017e-17 | 1.3414e-15
As-78 |  | 0.68282 | 3.4548 | 4.1377 | 0.025264 | 0.12783 | 0.15309 | 2.5734e-17 | 1.3021e-16 | 1.5594e-16
As-79 |  | . | 0.35847 | 0.35847 | . | 0.013263 | 0.013263 | . | 1.3593e-18 | 1.3593e-18
At-204 |  | . | 5.8447 | 5.8447 | . | 0.21625 | 0.21625 | . | 5.8436e-17 | 5.8436e-17
At-205 |  | 0.20658 | 2.8314 | 3.038 | 0.0076434 | 0.10476 | 0.11241 | 5.9108e-18 | 8.1014e-17 | 8.6925e-17
At-206 |  | 0.23188 | 6.1304 | 6.3623 | 0.0085796 | 0.22682 | 0.2354 | 7.7867e-18 | 2.0586e-16 | 2.1365e-16
At-207 |  | 0.7868 | 4.8056 | 5.5924 | 0.029112 | 0.17781 | 0.20692 | 9.3705e-17 | 5.7233e-16 | 6.6603e-16
At-208 |  | 0.32165 | 7.3513 | 7.6729 | 0.011901 | 0.272 | 0.2839 | 3.4857e-17 | 7.9665e-16 | 8.3151e-16
At-209 |  | 1.3171 | 5.5849 | 6.902 | 0.048733 | 0.20664 | 0.25537 | 4.7601e-16 | 2.0184e-15 | 2.4944e-15
At-210 |  | 3.0432 | 7.0136 | 10.0568 | 0.1126 | 0.2595 | 0.3721 | 1.6546e-15 | 3.8133e-15 | 5.4679e-15
At-211 |  | 37.7803 | 0.079487 | 37.8598 | 1.3979 | 0.002941 | 1.4008 | 1.8381e-14 | 3.8673e-17 | 1.842e-14
At-215 |  | . | 0.00042341 | 0.00042341 | . | 1.5666e-05 | 1.5666e-05 | . | 8.0827e-28 | 8.0827e-28
At-216 |  | . | 0.0056888 | 0.0056888 | . | 0.00021049 | 0.00021049 | . | 3.273e-26 | 3.273e-26
At-217 | SE | . | 0.00058966 | 0.00058966 | . | 2.1817e-05 | 2.1817e-05 | . | 3.6696e-25 | 3.6696e-25
At-218 | SE | . | 0.0003247 | 0.0003247 | . | 1.2014e-05 | 1.2014e-05 | . | 9.4273e-24 | 9.4273e-24
At-219 |  | . | . | . | . | . | . | . | . | .
At-220 |  | . | 1.4235 | 1.4235 | . | 0.052669 | 0.052669 | . | 6.1895e-18 | 6.1895e-18
Au-186 |  | 0.15563 | 3.8964 | 4.0521 | 0.0057582 | 0.14417 | 0.14993 | 1.65e-18 | 4.1311e-17 | 4.2961e-17
Au-187 |  | . | 2.5327 | 2.5327 | . | 0.093709 | 0.093709 | . | 2.1194e-17 | 2.1194e-17
Au-190 |  | 0.148 | 5.481 | 5.629 | 0.0054761 | 0.2028 | 0.20827 | 6.4116e-18 | 2.3744e-16 | 2.4385e-16
Au-191 |  | 0.25337 | 1.4391 | 1.6925 | 0.0093747 | 0.053246 | 0.062621 | 4.9189e-17 | 2.7938e-16 | 3.2857e-16
Au-192 |  | 0.6031 | 4.4939 | 5.097 | 0.022315 | 0.16627 | 0.18859 | 1.8284e-16 | 1.3624e-15 | 1.5452e-15
Au-193 |  | 0.44712 | 0.38705 | 0.83417 | 0.016544 | 0.014321 | 0.030864 | 4.8684e-16 | 4.2142e-16 | 9.0826e-16
Au-193m |  | . | 0.46757 | 0.46757 | . | 0.0173 | 0.0173 | . | 3.1248e-20 | 3.1248e-20
Au-194 |  | 1.4176 | 2.4548 | 3.8724 | 0.052452 | 0.090826 | 0.14328 | 3.3422e-15 | 5.7873e-15 | 9.1295e-15
Au-195 |  | 0.91851 | 0.18002 | 1.0985 | 0.033985 | 0.0066606 | 0.040645 | 2.557e-13 | 5.0113e-14 | 3.0581e-13
Au-195m |  | . | 0.47796 | 0.47796 | . | 0.017685 | 0.017685 | . | 2.5239e-19 | 2.5239e-19
Au-196 |  | 1.2305 | 1.1507 | 2.3812 | 0.045527 | 0.042578 | 0.088105 | 1.1439e-14 | 1.0698e-14 | 2.2137e-14
Au-196m |  | 1.3518 | 0.56109 | 1.9129 | 0.050016 | 0.02076 | 0.070776 | 8.1299e-16 | 3.3745e-16 | 1.1504e-15
Au-198 |  | 3.5701 | 1.052 | 4.6221 | 0.13209 | 0.038925 | 0.17102 | 1.4615e-14 | 4.3067e-15 | 1.8922e-14
Au-198m |  | 4.194 | 1.2521 | 5.446 | 0.15518 | 0.046326 | 0.2015 | 1.446e-14 | 4.317e-15 | 1.8777e-14
Au-199 |  | 1.5563 | 0.22366 | 1.7799 | 0.057582 | 0.0082753 | 0.065857 | 7.4575e-15 | 1.0717e-15 | 8.5293e-15
Au-200 |  | 0.23361 | 0.8754 | 1.109 | 0.0086437 | 0.03239 | 0.041034 | 1.2047e-17 | 4.5142e-17 | 5.7189e-17
Au-200m |  | 3.5007 | 4.8835 | 8.3843 | 0.12953 | 0.18069 | 0.31022 | 4.1849e-15 | 5.8379e-15 | 1.0023e-14
Au-201 |  | 0.084226 | 0.18989 | 0.27411 | 0.0031164 | 0.0070258 | 0.010142 | 2.3449e-18 | 5.2865e-18 | 7.6313e-18
Au-202 |  | . | 0.72993 | 0.72993 | . | 0.027008 | 0.027008 | . | 3.7703e-19 | 3.7703e-19
Ba-124 |  | 0.23951 | 1.4365 | 1.676 | 0.0088617 | 0.05315 | 0.062012 | 1.7403e-18 | 1.0438e-17 | 1.2178e-17
Ba-126 |  | 0.88038 | 1.4027 | 2.2831 | 0.032574 | 0.051901 | 0.084475 | 5.9094e-17 | 9.4155e-17 | 1.5325e-16
Ba-127 |  | 0.085959 | 1.9586 | 2.0446 | 0.0031805 | 0.072469 | 0.075649 | 7.3859e-19 | 1.6829e-17 | 1.7568e-17
Ba-128 |  | 9.4971 | 0.15222 | 9.6493 | 0.35139 | 0.0056322 | 0.35702 | 2.2661e-14 | 3.6321e-16 | 2.3024e-14
Ba-129 |  | 0.1688 | 0.83903 | 1.0078 | 0.0062455 | 0.031044 | 0.03729 | 1.5521e-17 | 7.7149e-17 | 9.2669e-17
Ba-129m |  | 0.24956 | 3.8185 | 4.0681 | 0.0092336 | 0.14128 | 0.15052 | 2.2226e-17 | 3.4009e-16 | 3.6231e-16
Ba-131 |  | 1.6048 | 1.1559 | 2.7607 | 0.059377 | 0.04277 | 0.10215 | 1.8546e-14 | 1.3359e-14 | 3.1905e-14
Ba-131m |  | 0.017296 | 0.17482 | 0.19212 | 0.00063994 | 0.0064683 | 0.0071083 | 1.7622e-19 | 1.7812e-18 | 1.9574e-18
Ba-133 |  | 5.3378 | 0.96891 | 6.3067 | 0.1975 | 0.03585 | 0.23335 | 2.0911e-11 | 3.7959e-12 | 2.4707e-11
Ba-133m |  | 1.9133 | 0.15794 | 2.0712 | 0.070791 | 0.0058436 | 0.076635 | 3.164e-15 | 2.6118e-16 | 3.4252e-15
Ba-135m |  | 1.5077 | 0.13975 | 1.6475 | 0.055787 | 0.0051708 | 0.060957 | 1.8672e-15 | 1.7307e-16 | 2.0403e-15
Ba-137m | SE | . | 1.4988 | 1.4988 | . | 0.055457 | 0.055457 | . | 2.7916e-18 | 2.7916e-18
Ba-139 |  | 0.42286 | 0.38705 | 0.80991 | 0.015646 | 0.014321 | 0.029967 | 2.6008e-17 | 2.3805e-17 | 4.9813e-17
Ba-140 |  | 9.0811 | 0.49615 | 9.5773 | 0.336 | 0.018357 | 0.35436 | 1.2437e-13 | 6.7949e-15 | 1.3116e-13
Ba-141 |  | 0.25649 | 2.5119 | 2.7684 | 0.0094901 | 0.09294 | 0.10243 | 3.5199e-18 | 3.4472e-17 | 3.7992e-17
Ba-142 |  | 0.11785 | 2.6236 | 2.7414 | 0.0043603 | 0.097073 | 0.10143 | 9.4496e-19 | 2.1038e-17 | 2.1983e-17
Be-10 |  | 3.9513 | 0.0089358 | 3.9603 | 0.1462 | 0.00033063 | 0.14653 | 1.6706e-07 | 3.7781e-10 | 1.6744e-07
Be-7 |  | 0.09705 | 0.12365 | 0.2207 | 0.0035909 | 0.0045749 | 0.0081658 | 2.7735e-16 | 3.5336e-16 | 6.3072e-16
Bi-197 |  | . | 4.1562 | 4.1562 | . | 0.15378 | 0.15378 | . | 4.0565e-17 | 4.0565e-17
Bi-200 |  | 0.19445 | 6.0005 | 6.195 | 0.0071945 | 0.22202 | 0.22921 | 7.5411e-18 | 2.3271e-16 | 2.4026e-16
Bi-201 |  | 0.40553 | 4.1042 | 4.5098 | 0.015005 | 0.15186 | 0.16686 | 4.6897e-17 | 4.7463e-16 | 5.2153e-16
Bi-202 |  | 0.35007 | 6.7019 | 7.0519 | 0.012953 | 0.24797 | 0.26092 | 3.8877e-17 | 7.4427e-16 | 7.8315e-16
Bi-203 |  | 1.7192 | 5.6368 | 7.356 | 0.06361 | 0.20856 | 0.27217 | 1.3118e-15 | 4.3012e-15 | 5.6131e-15
Bi-204 |  | 1.9965 | 7.0396 | 9.036 | 0.073869 | 0.26046 | 0.33433 | 1.4606e-15 | 5.1502e-15 | 6.6108e-15
Bi-205 |  | 3.1749 | 3.9744 | 7.1493 | 0.11747 | 0.14705 | 0.26452 | 7.6441e-14 | 9.5689e-14 | 1.7213e-13
Bi-206 |  | 6.7589 | 7.9228 | 14.6816 | 0.25008 | 0.29314 | 0.54322 | 6.6681e-14 | 7.8163e-14 | 1.4484e-13
Bi-207 |  | 4.4366 | 3.7666 | 8.2031 | 0.16415 | 0.13936 | 0.30352 | 8.4601e-11 | 7.1824e-11 | 1.5642e-10
Bi-208 |  | 4.0207 | 5.7408 | 9.7614 | 0.14876 | 0.21241 | 0.36117 | 8.6172e-07 | 1.2304e-06 | 2.0921e-06
Bi-210 | SE | 4.5406 | 0.091177 | 4.6317 | 0.168 | 0.0033735 | 0.17137 | 3.6668e-14 | 7.3632e-16 | 3.7405e-14
Bi-210m |  | 51.9912 | 0.63382 | 52.625 | 1.9237 | 0.023451 | 1.9471 | 9.2935e-05 | 1.133e-06 | 9.4068e-05
Bi-211 |  | . | 0.11559 | 0.11559 | . | 0.004277 | 0.004277 | . | 2.7806e-19 | 2.7806e-19
Bi-212 |  | 0.90465 | 0.40003 | 1.3047 | 0.033472 | 0.014801 | 0.048273 | 6.1863e-17 | 2.7356e-17 | 8.9219e-17
Bi-212n |  | . | 0.15664 | 0.15664 | . | 0.0057956 | 0.0057956 | . | 1.2383e-18 | 1.2383e-18
Bi-213 | SE | 0.68628 | 0.42601 | 1.1123 | 0.025393 | 0.015762 | 0.041155 | 3.5502e-17 | 2.2038e-17 | 5.754e-17
Bi-214 | SE | 0.3882 | 3.6886 | 4.0768 | 0.014363 | 0.13648 | 0.15084 | 8.807e-18 | 8.3682e-17 | 9.2489e-17
Bi-215 |  | . | 0.79747 | 0.79747 | . | 0.029506 | 0.029506 | . | 6.9418e-18 | 6.9418e-18
Bi-216 |  | . | 2.1976 | 2.1976 | . | 0.081311 | 0.081311 | . | 5.4874e-18 | 5.4874e-18
Bk-245 |  | 2.0069 | 0.53511 | 2.542 | 0.074254 | 0.019799 | 0.094053 | 1.8633e-14 | 4.9682e-15 | 2.3601e-14
Bk-246 |  | 1.5667 | 2.0599 | 3.6266 | 0.057967 | 0.076217 | 0.13418 | 5.3217e-15 | 6.9972e-15 | 1.2319e-14
Bk-247 |  | 1213.1284 | 0.34289 | 1213.4713 | 44.8858 | 0.012687 | 44.8984 | 1.1578e-06 | 3.2725e-10 | 1.1581e-06
Bk-248m |  | 1.4835 | 0.14936 | 1.6328 | 0.054889 | 0.0055264 | 0.060415 | 2.787e-15 | 2.8061e-16 | 3.0676e-15
Bk-249 |  | 3.4418 | 1.4729e-05 | 3.4418 | 0.12735 | 5.4496e-07 | 0.12735 | 2.1695e-12 | 9.2841e-18 | 2.1695e-12
Bk-250 |  | 0.47832 | 2.2132 | 2.6915 | 0.017698 | 0.081888 | 0.099585 | 1.2277e-16 | 5.6805e-16 | 6.9082e-16
Bk-251 |  | 0.13102 | 0.24392 | 0.37493 | 0.0048477 | 0.0090249 | 0.013873 | 9.7405e-18 | 1.8134e-17 | 2.7875e-17
Br-72 |  | . | 7.7669 | 7.7669 | . | 0.28738 | 0.28738 | . | 3.9026e-18 | 3.9026e-18
Br-73 |  | . | 3.9224 | 3.9224 | . | 0.14513 | 0.14513 | . | 5.1863e-18 | 5.1863e-18
Br-74 |  | 0.28353 | 10.6503 | 10.9338 | 0.01049 | 0.39406 | 0.40455 | 2.839e-18 | 1.0664e-16 | 1.0948e-16
Br-74m |  | 0.46792 | 10.0009 | 10.4688 | 0.017313 | 0.37003 | 0.38734 | 8.4853e-18 | 1.8136e-16 | 1.8984e-16
Br-75 |  | 0.27209 | 3.1172 | 3.3892 | 0.010067 | 0.11533 | 0.1254 | 1.0512e-17 | 1.2043e-16 | 1.3095e-16
Br-76 |  | 1.6048 | 6.7019 | 8.3067 | 0.059377 | 0.24797 | 0.30735 | 6.3154e-16 | 2.6374e-15 | 3.269e-15
Br-76m |  | . | 0.083903 | 0.083903 | . | 0.0031044 | 0.0031044 | . | 7.4168e-22 | 7.4168e-22
Br-77 |  | 0.33898 | 0.77669 | 1.1157 | 0.012542 | 0.028738 | 0.04128 | 4.7585e-16 | 1.0903e-15 | 1.5661e-15
Br-77m |  | . | 0.035587 | 0.035587 | . | 0.0013167 | 0.0013167 | . | 6.2479e-20 | 6.2479e-20
Br-78 |  | . | 2.8834 | 2.8834 | . | 0.10668 | 0.10668 | . | 7.7398e-18 | 7.7398e-18
Br-80 |  | 0.1078 | 0.41562 | 0.52342 | 0.0039884 | 0.015378 | 0.019366 | 8.1222e-19 | 3.1316e-18 | 3.9439e-18
Br-80m |  | 0.3986 | 0.035847 | 0.43445 | 0.014748 | 0.0013263 | 0.016075 | 4.5056e-17 | 4.052e-18 | 4.9108e-17
Br-82 |  | 1.9029 | 6.4421 | 8.345 | 0.070407 | 0.23836 | 0.30876 | 1.7606e-15 | 5.9603e-15 | 7.7209e-15
Br-82m |  | . | 0.017326 | 0.017326 | . | 0.00064107 | 0.00064107 | . | 4.6396e-20 | 4.6396e-20
Br-83 |  | 0.15355 | 0.074812 | 0.22836 | 0.0056813 | 0.002768 | 0.0084493 | 9.7766e-18 | 4.7633e-18 | 1.454e-17
Br-84 |  | 0.3064 | 4.2861 | 4.5925 | 0.011337 | 0.15859 | 0.16992 | 4.3601e-18 | 6.0992e-17 | 6.5352e-17
Br-84m |  | . | 6.9097 | 6.9097 | . | 0.25566 | 0.25566 | . | 1.8552e-17 | 1.8552e-17
Br-85 |  | . | 0.47537 | 0.47537 | . | 0.017589 | 0.017589 | . | 6.2423e-19 | 6.2423e-19
C-10 |  | . | 4.5718 | 4.5718 | . | 0.16916 | 0.16916 | . | 7.816e-20 | 7.816e-20
C-11 |  | 0.0818 | 2.5976 | 2.6794 | 0.0030266 | 0.096112 | 0.099139 | 9.7738e-20 | 3.1038e-18 | 3.2015e-18
C-14 |  | 2.0138 | 3.325e-05 | 2.0138 | 0.07451 | 1.2302e-06 | 0.074512 | 4.4996e-10 | 7.4293e-15 | 4.4997e-10
Ca-41 |  | 0.7868 | . | 0.7868 | 0.029112 | . | 0.029112 | 9.2131e-09 | . | 9.2131e-09
Ca-45 |  | 2.4575 | 9.819e-05 | 2.4575 | 0.090926 | 3.633e-06 | 0.090929 | 1.38e-13 | 5.5138e-18 | 1.38e-13
Ca-47 |  | 5.5457 | 2.5716 | 8.1174 | 0.20519 | 0.095151 | 0.30034 | 9.0697e-15 | 4.2058e-15 | 1.3276e-14
Ca-49 |  | . | 6.9357 | 6.9357 | . | 0.25662 | 0.25662 | . | 1.5784e-17 | 1.5784e-17
Cd-101 |  | . | 6.2083 | 6.2083 | . | 0.22971 | 0.22971 | . | 4.5429e-18 | 4.5429e-18
Cd-102 |  | . | 2.0547 | 2.0547 | . | 0.076025 | 0.076025 | . | 6.1407e-18 | 6.1407e-18
Cd-103 |  | . | 4.9615 | 4.9615 | . | 0.18357 | 0.18357 | . | 1.9873e-17 | 1.9873e-17
Cd-104 |  | 0.35007 | 0.59486 | 0.94493 | 0.012953 | 0.02201 | 0.034962 | 1.1191e-17 | 1.9016e-17 | 3.0207e-17
Cd-105 |  | 0.14662 | 3.1172 | 3.2638 | 0.0054248 | 0.11533 | 0.12076 | 4.5516e-18 | 9.677e-17 | 1.0132e-16
Cd-107 |  | 0.21663 | 0.059226 | 0.27586 | 0.0080153 | 0.0021914 | 0.010207 | 4.8158e-17 | 1.3166e-17 | 6.1324e-17
Cd-109 |  | 6.9322 | 0.042861 | 6.975 | 0.25649 | 0.0015859 | 0.25808 | 2.6745e-12 | 1.6536e-14 | 2.691e-12
Cd-111m |  | 0.047832 | 0.67538 | 0.72321 | 0.0017698 | 0.024989 | 0.026759 | 1.3718e-18 | 1.9369e-17 | 2.0741e-17
Cd-113 |  | 84.919 | 0.0001491 | 84.9191 | 3.142 | 5.5168e-06 | 3.142 | 206886.4313 | 0.36326 | 206886.7946
Cd-113m |  | 81.1063 | 0.0046238 | 81.1109 | 3.0009 | 0.00017108 | 3.0011 | 3.6183e-10 | 2.0628e-14 | 3.6186e-10
Cd-115 |  | 4.8179 | 0.53771 | 5.3556 | 0.17826 | 0.019895 | 0.19816 | 9.4675e-15 | 1.0566e-15 | 1.0524e-14
Cd-115m |  | 11.4034 | 0.26496 | 11.6684 | 0.42193 | 0.0098034 | 0.43173 | 4.4868e-13 | 1.0425e-14 | 4.591e-13
Cd-117 |  | 0.96357 | 2.6756 | 3.6391 | 0.035652 | 0.098996 | 0.13465 | 8.9727e-17 | 2.4915e-16 | 3.3887e-16
Cd-117m |  | 0.98437 | 4.7796 | 5.764 | 0.036422 | 0.17685 | 0.21327 | 1.2369e-16 | 6.0058e-16 | 7.2427e-16
Cd-118 |  | 0.63776 | 0.0015066 | 0.63927 | 0.023597 | 5.5745e-05 | 0.023653 | 2.0166e-17 | 4.7638e-20 | 2.0213e-17
Cd-119 |  | . | 4.0523 | 4.0523 | . | 0.14993 | 0.14993 | . | 6.9104e-18 | 6.9104e-18
Cd-119m |  | . | 5.5849 | 5.5849 | . | 0.20664 | 0.20664 | . | 7.7891e-18 | 7.7891e-18
Ce-130 |  | 0.24713 | 1.2079 | 1.455 | 0.0091439 | 0.044692 | 0.053836 | 3.9193e-18 | 1.9156e-17 | 2.3076e-17
Ce-131 |  | 0.095664 | 4.1042 | 4.1999 | 0.0035396 | 0.15186 | 0.1554 | 6.8096e-19 | 2.9215e-17 | 2.9896e-17
Ce-132 |  | 1.1507 | 0.64681 | 1.7975 | 0.042577 | 0.023932 | 0.066509 | 1.7042e-16 | 9.5788e-17 | 2.662e-16
Ce-133 |  | 0.30605 | 1.4261 | 1.7322 | 0.011324 | 0.052766 | 0.06409 | 2.1034e-17 | 9.8011e-17 | 1.1905e-16
Ce-133m |  | 0.73134 | 4.1822 | 4.9135 | 0.02706 | 0.15474 | 0.1818 | 1.5234e-16 | 8.7117e-16 | 1.0235e-15
Ce-134 |  | 9.2198 | 0.059745 | 9.2795 | 0.34113 | 0.0022106 | 0.34334 | 2.9949e-14 | 1.9407e-16 | 3.0143e-14
Ce-135 |  | 0.91505 | 2.0132 | 2.9282 | 0.033857 | 0.074487 | 0.10834 | 6.9888e-16 | 1.5376e-15 | 2.2365e-15
Ce-137 |  | 0.091851 | 0.084423 | 0.17627 | 0.0033985 | 0.0031236 | 0.0065221 | 3.6199e-17 | 3.3272e-17 | 6.9471e-17
Ce-137m |  | 1.9202 | 0.1291 | 2.0493 | 0.071048 | 0.0047768 | 0.075825 | 2.8926e-15 | 1.9448e-16 | 3.087e-15
Ce-139 |  | 0.91505 | 0.37146 | 1.2865 | 0.033857 | 0.013744 | 0.047601 | 1.343e-13 | 5.4518e-14 | 1.8882e-13
Ce-141 |  | 2.4748 | 0.18105 | 2.6558 | 0.091567 | 0.006699 | 0.098266 | 8.7018e-14 | 6.3663e-15 | 9.3385e-14
Ce-143 |  | 3.9167 | 0.77669 | 4.6934 | 0.14492 | 0.028738 | 0.17365 | 5.9147e-15 | 1.1729e-15 | 7.0876e-15
Ce-144 |  | 18.1276 | 0.044939 | 18.1725 | 0.67072 | 0.0016627 | 0.67238 | 5.7053e-12 | 1.4144e-14 | 5.7194e-12
Ce-145 |  | . | 2.182 | 2.182 | . | 0.080734 | 0.080734 | . | 5.0733e-18 | 5.0733e-18
Cf-244 |  | 0.24367 | 0.0019794 | 0.24564 | 0.0090156 | 7.3237e-05 | 0.0090889 | 6.1445e-18 | 4.9914e-20 | 6.1944e-18
Cf-246 |  | 11.4034 | 0.0014677 | 11.4049 | 0.42193 | 5.4303e-05 | 0.42198 | 3.201e-14 | 4.1199e-18 | 3.2015e-14
Cf-247 |  | 0.074867 | 0.2195 | 0.29437 | 0.0027701 | 0.0081215 | 0.010892 | 1.8382e-17 | 5.3895e-17 | 7.2277e-17
Cf-248 |  | 98.0901 | 0.0024651 | 98.0926 | 3.6293 | 9.121e-05 | 3.6294 | 6.2329e-11 | 1.5664e-15 | 6.233e-11
Cf-249 |  | 1216.5945 | 0.80007 | 1217.3945 | 45.014 | 0.029603 | 45.0436 | 2.9772e-07 | 1.9579e-10 | 2.9792e-07
Cf-250 |  | 558.0391 | 0.025327 | 558.0644 | 20.6474 | 0.00093709 | 20.6484 | 5.1094e-09 | 2.3189e-13 | 5.1096e-09
Cf-251 |  | 1240.857 | 0.27795 | 1241.135 | 45.9117 | 0.010284 | 45.922 | 7.8487e-07 | 1.7581e-10 | 7.8504e-07
Cf-252 |  | 313.6803 | 1.1222 | 314.8025 | 11.6062 | 0.04152 | 11.6477 | 5.8543e-10 | 2.0943e-12 | 5.8752e-10
Cf-253 |  | 5.1298 | 0.005507 | 5.1353 | 0.1898 | 0.00020376 | 0.19001 | 1.7732e-13 | 1.9035e-16 | 1.7751e-13
Cf-254 |  | 1393.3646 | 41.562 | 1434.9266 | 51.5545 | 1.5378 | 53.0923 | 1.6426e-10 | 4.8995e-12 | 1.6915e-10
Cf-255 |  | 0.1324 | 0.015014 | 0.14742 | 0.004899 | 0.00055553 | 0.0054545 | 1.5288e-17 | 1.7337e-18 | 1.7022e-17
Cl-34 |  | . | 3.0392 | 3.0392 | . | 0.11245 | 0.11245 | . | 1.4004e-20 | 1.4004e-20
Cl-34m |  | 0.36047 | 4.9615 | 5.3219 | 0.013337 | 0.18357 | 0.19691 | 2.0893e-18 | 2.8757e-17 | 3.0846e-17
Cl-36 |  | 3.2165 | 0.028834 | 3.2454 | 0.11901 | 0.0010668 | 0.12008 | 9.7592e-08 | 8.7484e-10 | 9.8467e-08
Cl-38 |  | 0.40553 | 3.6367 | 4.0422 | 0.015005 | 0.13456 | 0.14956 | 3.0572e-18 | 2.7416e-17 | 3.0473e-17
Cl-39 |  | 0.29496 | 3.6886 | 3.9836 | 0.010914 | 0.13648 | 0.14739 | 3.4073e-18 | 4.261e-17 | 4.6017e-17
Cl-40 |  | . | 9.3515 | 9.3515 | . | 0.346 | 0.346 | . | 2.6901e-18 | 2.6901e-18
Cm-238 |  | 0.21906 | 0.18131 | 0.40037 | 0.0081051 | 0.0067086 | 0.014814 | 3.9994e-17 | 3.3104e-17 | 7.3098e-17
Cm-239 |  | 0.28353 | 0.59745 | 0.88098 | 0.01049 | 0.022106 | 0.032596 | 6.2812e-17 | 1.3236e-16 | 1.9517e-16
Cm-240 |  | 26.5155 | 0.0019456 | 26.5175 | 0.98107 | 7.1988e-05 | 0.98115 | 1.3181e-12 | 9.6716e-17 | 1.3182e-12
Cm-241 |  | 3.2061 | 1.2053 | 4.4114 | 0.11863 | 0.044596 | 0.16322 | 1.9442e-13 | 7.3089e-14 | 2.6751e-13
Cm-242 |  | 40.5531 | 0.0017352 | 40.5549 | 1.5005 | 6.4203e-05 | 1.5005 | 1.2256e-11 | 5.2443e-16 | 1.2257e-11
Cm-243 |  | 519.9122 | 0.30652 | 520.2187 | 19.2368 | 0.011341 | 19.2481 | 1.0294e-08 | 6.069e-12 | 1.03e-08
Cm-244 |  | 426.328 | 0.0015196 | 426.3295 | 15.7741 | 5.6226e-05 | 15.7742 | 5.2719e-09 | 1.8791e-14 | 5.272e-09
Cm-245 |  | 720.9449 | 0.23664 | 721.1815 | 26.675 | 0.0087558 | 26.6837 | 4.2038e-06 | 1.3799e-09 | 4.2052e-06
Cm-246 |  | 717.4788 | 0.010053 | 717.4888 | 26.5467 | 0.00037195 | 26.5471 | 2.3524e-06 | 3.296e-11 | 2.3524e-06
Cm-247 |  | 662.0215 | 0.77409 | 662.7956 | 24.4948 | 0.028641 | 24.5234 | 0.0071425 | 8.3517e-06 | 0.0071509
Cm-248 |  | 2686.2129 | 3.247 | 2689.4599 | 99.3899 | 0.12014 | 99.51 | 0.00064913 | 7.8465e-07 | 0.00064991
Cm-249 |  | 0.10814 | 0.085722 | 0.19386 | 0.0040012 | 0.0031717 | 0.0071729 | 9.2022e-18 | 7.2944e-18 | 1.6497e-17
Cm-250 |  | 18370.23 | 32.9899 | 18403.2198 | 679.6985 | 1.2206 | 680.9191 | 0.00010673 | 1.9167e-07 | 0.00010692
Cm-251 |  | 0.099477 | 0.38185 | 0.48133 | 0.0036806 | 0.014128 | 0.017809 | 2.2346e-18 | 8.5779e-18 | 1.0813e-17
Co-54m |  | . | 10.0009 | 10.0009 | . | 0.37003 | 0.37003 | . | 4.2579e-18 | 4.2579e-18
Co-55 |  | 3.5701 | 4.9874 | 8.5575 | 0.13209 | 0.18454 | 0.31663 | 1.1002e-15 | 1.537e-15 | 2.6372e-15
Co-56 |  | 8.7692 | 8.4942 | 17.2634 | 0.32446 | 0.31429 | 0.63875 | 2.9094e-13 | 2.8181e-13 | 5.7275e-13
Co-57 |  | 0.73134 | 0.28314 | 1.0145 | 0.02706 | 0.010476 | 0.037536 | 8.6899e-14 | 3.3643e-14 | 1.2054e-13
Co-58 |  | 2.5926 | 2.395 | 4.9876 | 0.095927 | 0.088615 | 0.18454 | 8.174e-14 | 7.551e-14 | 1.5725e-13
Co-58m |  | 0.082839 | 1.7352e-05 | 0.082857 | 0.0030651 | 6.4203e-07 | 0.0030657 | 1.3883e-17 | 2.9081e-21 | 1.3886e-17
Co-60 |  | 11.854 | 5.9745 | 17.8285 | 0.4386 | 0.22106 | 0.65966 | 1.0498e-11 | 5.2909e-12 | 1.5789e-11
Co-60m |  | 0.005823 | 0.011014 | 0.016837 | 0.00021545 | 0.00040752 | 0.00062297 | 1.9482e-20 | 3.6848e-20 | 5.633e-20
Co-61 |  | 0.2603 | 0.35328 | 0.61358 | 0.0096312 | 0.013071 | 0.022702 | 8.3743e-18 | 1.1365e-17 | 1.974e-17
Co-62 |  | . | 4.1822 | 4.1822 | . | 0.15474 | 0.15474 | . | 2.072e-18 | 2.072e-18
Co-62m |  | 0.17053 | 6.6759 | 6.8464 | 0.0063097 | 0.24701 | 0.25332 | 7.8348e-19 | 3.0671e-17 | 3.1455e-17
Cr-48 |  | 0.68282 | 1.052 | 1.7349 | 0.025264 | 0.038925 | 0.06419 | 2.2586e-16 | 3.48e-16 | 5.7386e-16
Cr-49 |  | 0.21316 | 2.7795 | 2.9926 | 0.0078871 | 0.10284 | 0.11073 | 2.3537e-18 | 3.069e-17 | 3.3044e-17
Cr-51 |  | 0.13379 | 0.077669 | 0.21146 | 0.0049503 | 0.0028738 | 0.007824 | 1.45e-15 | 8.4179e-16 | 2.2918e-15
Cr-55 |  | . | 0.33509 | 0.33509 | . | 0.012398 | 0.012398 | . | 3.4334e-19 | 3.4334e-19
Cr-56 |  | . | 0.38445 | 0.38445 | . | 0.014225 | 0.014225 | . | 6.8126e-19 | 6.8126e-19
Cs-121 |  | . | 3.325 | 3.325 | . | 0.12302 | 0.12302 | . | 5.5368e-18 | 5.5368e-18
Cs-121m |  | . | 3.247 | 3.247 | . | 0.12014 | 0.12014 | . | 4.2558e-18 | 4.2558e-18
Cs-123 |  | . | 2.9353 | 2.9353 | . | 0.10861 | 0.10861 | . | 1.1309e-17 | 1.1309e-17
Cs-124 |  | . | 3.325 | 3.325 | . | 0.12302 | 0.12302 | . | 1.1275e-18 | 1.1275e-18
Cs-125 |  | 0.11993 | 1.9586 | 2.0785 | 0.0044373 | 0.072469 | 0.076906 | 3.5937e-18 | 5.8691e-17 | 6.2285e-17
Cs-126 |  | . | 3.1951 | 3.1951 | . | 0.11822 | 0.11822 | . | 3.5172e-18 | 3.5172e-18
Cs-127 |  | 0.086305 | 1.0598 | 1.1461 | 0.0031933 | 0.039214 | 0.042407 | 2.1897e-17 | 2.6889e-16 | 2.9079e-16
Cs-128 |  | . | 2.46 | 2.46 | . | 0.091018 | 0.091018 | . | 6.1058e-18 | 6.1058e-18
Cs-129 |  | 0.21004 | 0.67538 | 0.88543 | 0.0077716 | 0.024989 | 0.032761 | 2.7766e-16 | 8.9281e-16 | 1.1705e-15
Cs-130 |  | 0.092891 | 1.3638 | 1.4566 | 0.003437 | 0.050459 | 0.053896 | 1.8791e-18 | 2.7588e-17 | 2.9467e-17
Cs-130m |  | . | 0.16261 | 0.16261 | . | 0.0060166 | 0.0060166 | . | 3.8965e-19 | 3.8965e-19
Cs-131 |  | 0.20138 | 0.046757 | 0.24814 | 0.007451 | 0.00173 | 0.0091811 | 1.9608e-15 | 4.5527e-16 | 2.4161e-15
Cs-132 |  | 1.7816 | 1.7586 | 3.5402 | 0.065918 | 0.065068 | 0.13099 | 1.1688e-14 | 1.1538e-14 | 2.3226e-14
Cs-134 |  | 66.8954 | 3.8445 | 70.7399 | 2.4751 | 0.14225 | 2.6174 | 5.1825e-11 | 2.9784e-12 | 5.4803e-11
Cs-134m |  | 0.070015 | 0.058447 | 0.12846 | 0.0025905 | 0.0021625 | 0.0047531 | 8.7055e-18 | 7.2672e-18 | 1.5973e-17
Cs-135 |  | 9.1851 | 0.00013144 | 9.1852 | 0.33985 | 4.8633e-06 | 0.33985 | 7.9855e-06 | 1.1427e-10 | 7.9857e-06
Cs-135m |  | 0.067242 | 3.9484 | 4.0156 | 0.002488 | 0.14609 | 0.14858 | 2.563e-18 | 1.505e-16 | 1.5306e-16
Cs-136 |  | 10.5022 | 5.1693 | 15.6715 | 0.38858 | 0.19126 | 0.57985 | 1.4419e-13 | 7.0972e-14 | 2.1516e-13
Cs-137 | Y | 47.1387 | 0.0081306 | 47.1468 | 1.7441 | 0.00030083 | 1.7444 | 5.4549e-10 | 9.4088e-14 | 5.4559e-10
Cs-138 |  | 0.33482 | 5.8706 | 6.2055 | 0.012388 | 0.21721 | 0.2296 | 8.2238e-18 | 1.4419e-16 | 1.5242e-16
Cs-138m |  | . | 1.0572 | 1.0572 | . | 0.039118 | 0.039118 | . | 2.2618e-18 | 2.2618e-18
Cs-139 |  | . | 1.1248 | 1.1248 | . | 0.041617 | 0.041617 | . | 7.7208e-18 | 7.7208e-18
Cs-140 |  | . | 4.5199 | 4.5199 | . | 0.16724 | 0.16724 | . | 3.5789e-18 | 3.5789e-18
Cu-57 |  | . | 3.5328 | 3.5328 | . | 0.13071 | 0.13071 | . | 3.5096e-21 | 3.5096e-21
Cu-59 |  | . | 3.9484 | 3.9484 | . | 0.14609 | 0.14609 | . | 1.6857e-18 | 1.6857e-18
Cu-60 |  | 0.24921 | 9.4813 | 9.7305 | 0.0092208 | 0.35081 | 0.36003 | 1.8879e-18 | 7.1824e-17 | 7.3712e-17
Cu-61 |  | 0.40207 | 2.1171 | 2.5191 | 0.014876 | 0.078331 | 0.093208 | 2.6129e-17 | 1.3758e-16 | 1.6371e-16
Cu-62 |  | . | 2.8834 | 2.8834 | . | 0.10668 | 0.10668 | . | 9.212e-18 | 9.212e-18
Cu-64 |  | 0.42633 | 0.46238 | 0.88871 | 0.015774 | 0.017108 | 0.032882 | 1.1076e-16 | 1.2013e-16 | 2.3088e-16
Cu-66 |  | . | 0.55849 | 0.55849 | . | 0.020664 | 0.020664 | . | 1.0054e-18 | 1.0054e-18
Cu-67 |  | 1.1438 | 0.27275 | 1.4166 | 0.042321 | 0.010092 | 0.052413 | 1.5145e-15 | 3.6116e-16 | 1.8757e-15
Cu-69 |  | . | 1.5508 | 1.5508 | . | 0.057379 | 0.057379 | . | 1.6246e-18 | 1.6246e-18
Dy-148 |  | . | 1.769 | 1.769 | . | 0.065452 | 0.065452 | . | 4.6026e-18 | 4.6026e-18
Dy-149 |  | . | 3.8705 | 3.8705 | . | 0.14321 | 0.14321 | . | 1.2903e-17 | 1.2903e-17
Dy-150 |  | . | 0.68318 | 0.68318 | . | 0.025278 | 0.025278 | . | 3.9142e-18 | 3.9142e-18
Dy-151 |  | 0.068282 | 3.299 | 3.3673 | 0.0025264 | 0.12206 | 0.12459 | 9.8319e-19 | 4.7502e-17 | 4.8485e-17
Dy-152 |  | 0.3778 | 0.68577 | 1.0636 | 0.013979 | 0.025374 | 0.039352 | 4.3686e-17 | 7.9297e-17 | 1.2298e-16
Dy-153 |  | 0.62043 | 2.0911 | 2.7115 | 0.022956 | 0.07737 | 0.10033 | 1.9419e-16 | 6.5448e-16 | 8.4867e-16
Dy-154 |  | 193.0607 | . | 193.0607 | 7.1432 | . | 7.1432 | 0.00024974 | . | 0.00024974
Dy-155 |  | 0.50258 | 1.6053 | 2.1079 | 0.018596 | 0.059397 | 0.077993 | 2.4651e-16 | 7.8738e-16 | 1.0339e-15
Dy-157 |  | 0.21316 | 0.84163 | 1.0548 | 0.0078871 | 0.03114 | 0.039027 | 8.7075e-17 | 3.438e-16 | 4.3087e-16
Dy-159 |  | 0.3674 | 0.10157 | 0.46897 | 0.013594 | 0.003758 | 0.017352 | 6.471e-14 | 1.7889e-14 | 8.2599e-14
Dy-165 |  | 0.3778 | 0.18028 | 0.55808 | 0.013979 | 0.0066702 | 0.020649 | 4.6505e-17 | 2.2191e-17 | 6.8696e-17
Dy-165m |  | . | 0.044419 | 0.044419 | . | 0.0016435 | 0.0016435 | . | 4.9079e-20 | 4.9079e-20
Dy-166 |  | 5.7537 | 0.097671 | 5.8514 | 0.21289 | 0.0036138 | 0.2165 | 2.4911e-14 | 4.2288e-16 | 2.5334e-14
Dy-167 |  | . | 1.5092 | 1.5092 | . | 0.055841 | 0.055841 | . | 8.3246e-18 | 8.3246e-18
Dy-168 |  | . | 1.0416 | 1.0416 | . | 0.038541 | 0.038541 | . | 8.1106e-18 | 8.1106e-18
Er-154 |  | . | 0.17456 | 0.17456 | . | 0.0064587 | 0.0064587 | . | 5.3417e-19 | 5.3417e-19
Er-156 |  | 0.11923 | 0.14729 | 0.26652 | 0.0044116 | 0.0054496 | 0.0098612 | 1.9322e-18 | 2.3868e-18 | 4.3191e-18
Er-159 |  | 0.080066 | 2.3327 | 2.4127 | 0.0029625 | 0.086309 | 0.089271 | 2.4415e-18 | 7.113e-17 | 7.3572e-17
Er-161 |  | 0.29427 | 2.4028 | 2.6971 | 0.010888 | 0.088904 | 0.099792 | 4.8611e-17 | 3.9692e-16 | 4.4553e-16
Er-163 |  | 0.0091158 | 0.090138 | 0.099253 | 0.00033728 | 0.0033351 | 0.0036724 | 5.9367e-19 | 5.8703e-18 | 6.4639e-18
Er-165 |  | 0.067935 | 0.084423 | 0.15236 | 0.0025136 | 0.0031236 | 0.0056372 | 3.7119e-17 | 4.6127e-17 | 8.3246e-17
Er-167m |  | . | 0.22885 | 0.22885 | . | 0.0084675 | 0.0084675 | . | 7.6994e-21 | 7.6994e-21
Er-169 |  | 1.2963 | 0.00018131 | 1.2965 | 0.047964 | 6.7086e-06 | 0.04797 | 1.5798e-14 | 2.2096e-18 | 1.58e-14
Er-171 |  | 1.2374 | 0.97931 | 2.2167 | 0.045783 | 0.036234 | 0.082018 | 5.0833e-16 | 4.023e-16 | 9.1063e-16
Er-172 |  | 3.6047 | 1.2728 | 4.8776 | 0.13337 | 0.047095 | 0.18047 | 9.7702e-15 | 3.4499e-15 | 1.322e-14
Er-173 |  | . | 2.2002 | 2.2002 | . | 0.081407 | 0.081407 | . | 2.9078e-18 | 2.9078e-18
Es-249 |  | 0.073828 | 0.9871 | 1.0609 | 0.0027316 | 0.036523 | 0.039254 | 1.0009e-17 | 1.3382e-16 | 1.4383e-16
Es-250 |  | 1.6152 | 2.9093 | 4.5245 | 0.059762 | 0.10765 | 0.16741 | 1.11e-15 | 1.9993e-15 | 3.1093e-15
Es-250m |  | 0.10641 | 1.3196 | 1.426 | 0.0039371 | 0.048825 | 0.052762 | 1.8877e-17 | 2.3409e-16 | 2.5297e-16
Es-251 |  | 0.62389 | 0.21586 | 0.83976 | 0.023084 | 0.0079869 | 0.031071 | 1.6518e-15 | 5.715e-16 | 2.2233e-15
Es-253 |  | 21.0045 | 0.0012988 | 21.0058 | 0.77716 | 4.8056e-05 | 0.77721 | 8.3448e-13 | 5.16e-17 | 8.3453e-13
Es-254 |  | 97.3969 | 0.022989 | 97.4199 | 3.6037 | 0.00085059 | 3.6045 | 5.2322e-11 | 1.235e-14 | 5.2334e-11
Es-254m |  | 14.9735 | 1.1923 | 16.1658 | 0.55402 | 0.044115 | 0.59813 | 4.7775e-14 | 3.8043e-15 | 5.1579e-14
Es-255 |  | 20.6578 | 0.0017742 | 20.6596 | 0.76434 | 6.5645e-05 | 0.76441 | 1.6083e-12 | 1.3813e-16 | 1.6085e-12
Es-256 |  | 10.2249 | 0.173 | 10.3979 | 0.37832 | 0.0064011 | 0.38472 | 3.5419e-16 | 5.9928e-18 | 3.6018e-16
Eu-142 |  | . | 3.5328 | 3.5328 | . | 0.13071 | 0.13071 | . | 1.0422e-19 | 1.0422e-19
Eu-142m |  | . | 8.8319 | 8.8319 | . | 0.32678 | 0.32678 | . | 8.171e-18 | 8.171e-18
Eu-143 |  | . | 3.0652 | 3.0652 | . | 0.11341 | 0.11341 | . | 6.0478e-18 | 6.0478e-18
Eu-144 |  | . | 3.1431 | 3.1431 | . | 0.1163 | 0.1163 | . | 4.099e-19 | 4.099e-19
Eu-145 |  | 2.3084 | 3.0652 | 5.3736 | 0.085411 | 0.11341 | 0.19882 | 1.5227e-14 | 2.0218e-14 | 3.5445e-14
Eu-146 |  | 4.194 | 5.8187 | 10.0126 | 0.15518 | 0.21529 | 0.37047 | 2.1654e-14 | 3.0043e-14 | 5.1697e-14
Eu-147 |  | 1.5389 | 1.1378 | 2.6767 | 0.056941 | 0.042097 | 0.099038 | 4.1824e-14 | 3.0921e-14 | 7.2744e-14
Eu-148 |  | 4.5059 | 5.455 | 9.9609 | 0.16672 | 0.20184 | 0.36855 | 2.7881e-13 | 3.3754e-13 | 6.1634e-13
Eu-149 |  | 0.55804 | 0.15196 | 0.71 | 0.020647 | 0.0056226 | 0.02627 | 5.9383e-14 | 1.6171e-14 | 7.5554e-14
Eu-150 |  | 4.3326 | 3.8185 | 8.1511 | 0.16031 | 0.14128 | 0.30159 | 6.7147e-11 | 5.9179e-11 | 1.2633e-10
Eu-150m |  | 1.3275 | 0.18209 | 1.5096 | 0.049118 | 0.0067375 | 0.055855 | 8.1469e-16 | 1.1175e-16 | 9.2644e-16
Eu-152 |  | 4.6445 | 2.8314 | 7.476 | 0.17185 | 0.10476 | 0.27661 | 2.6759e-11 | 1.6313e-11 | 4.3072e-11
Eu-152m |  | 1.7296 | 0.8728 | 2.6024 | 0.063994 | 0.032294 | 0.096288 | 7.8246e-16 | 3.9486e-16 | 1.1773e-15
Eu-152n |  | 0.045059 | 0.16885 | 0.2139 | 0.0016672 | 0.0062473 | 0.0079145 | 3.5027e-18 | 1.3125e-17 | 1.6628e-17
Eu-154 |  | 6.8282 | 3.0392 | 9.8674 | 0.25264 | 0.11245 | 0.36509 | 2.53e-11 | 1.1261e-11 | 3.6562e-11
Eu-154m |  | 0.027625 | 0.15534 | 0.18296 | 0.0010221 | 0.0057475 | 0.0067696 | 1.0425e-18 | 5.8622e-18 | 6.9047e-18
Eu-155 |  | 1.1507 | 0.14001 | 1.2908 | 0.042577 | 0.0051804 | 0.047758 | 2.3778e-12 | 2.8931e-13 | 2.6671e-12
Eu-156 |  | 7.9373 | 3.0132 | 10.9506 | 0.29368 | 0.11149 | 0.40517 | 1.4429e-13 | 5.4775e-14 | 1.9906e-13
Eu-157 |  | 2.1282 | 0.79228 | 2.9204 | 0.078742 | 0.029314 | 0.10806 | 1.6212e-15 | 6.0353e-16 | 2.2247e-15
Eu-158 |  | 0.31645 | 3.3769 | 3.6934 | 0.011709 | 0.12495 | 0.13665 | 1.2226e-17 | 1.3046e-16 | 1.4269e-16
Eu-159 |  | 0.16914 | 0.9871 | 1.1562 | 0.0062584 | 0.036523 | 0.042781 | 2.5932e-18 | 1.5133e-17 | 1.7727e-17
F-17 |  | . | 2.7795 | 2.7795 | . | 0.10284 | 0.10284 | . | 2.7055e-19 | 2.7055e-19
F-18 |  | 0.16568 | 2.4651 | 2.6308 | 0.0061301 | 0.09121 | 0.097341 | 1.7439e-18 | 2.5948e-17 | 2.7692e-17
Fe-52 |  | 4.7832 | 1.8443 | 6.6275 | 0.17698 | 0.06824 | 0.24522 | 6.5787e-16 | 2.5366e-16 | 9.1154e-16
Fe-53 |  | . | 3.247 | 3.247 | . | 0.12014 | 0.12014 | . | 7.8018e-18 | 7.8018e-18
Fe-53m |  | . | 7.2993 | 7.2993 | . | 0.27008 | 0.27008 | . | 5.2059e-18 | 5.2059e-18
Fe-55 |  | 1.1473 | 3.7666e-10 | 1.1473 | 0.042449 | 1.3936e-11 | 0.042449 | 4.8357e-13 | 1.5876e-22 | 4.8357e-13
Fe-59 |  | 6.2043 | 2.8574 | 9.0617 | 0.22956 | 0.10572 | 0.33528 | 1.2495e-13 | 5.7544e-14 | 1.8249e-13
Fe-60 |  | 402.0654 | 5.9486e-05 | 402.0655 | 14.8764 | 2.201e-06 | 14.8764 | 0.00010132 | 1.499e-11 | 0.00010132
Fe-61 |  | . | 3.6367 | 3.6367 | . | 0.13456 | 0.13456 | . | 7.0671e-18 | 7.0671e-18
Fe-62 |  | . | 1.5196 | 1.5196 | . | 0.056226 | 0.056226 | . | 5.6883e-19 | 5.6883e-19
Fm-251 |  | 0.25337 | 0.36367 | 0.61704 | 0.0093747 | 0.013456 | 0.02283 | 1.0774e-16 | 1.5464e-16 | 2.6237e-16
Fm-252 |  | 9.913 | 0.0023327 | 9.9153 | 0.36678 | 8.6309e-05 | 0.36687 | 2.0273e-14 | 4.7706e-18 | 2.0278e-14
Fm-253 |  | 4.09 | 0.14573 | 4.2357 | 0.15133 | 0.0053919 | 0.15672 | 2.3814e-14 | 8.4849e-16 | 2.4662e-14
Fm-254 |  | 1.5875 | 0.018833 | 1.6063 | 0.058736 | 0.00069681 | 0.059433 | 4.1758e-16 | 4.9539e-18 | 4.2253e-16
Fm-255 |  | 8.8385 | 0.018599 | 8.8571 | 0.32702 | 0.00068816 | 0.32771 | 1.4458e-14 | 3.0425e-17 | 1.4489e-14
Fm-256 |  | 66.2021 | 30.3922 | 96.5944 | 2.4495 | 1.1245 | 3.574 | 1.4229e-14 | 6.5322e-15 | 2.0761e-14
Fm-257 |  | 56.4971 | 0.34289 | 56.84 | 2.0904 | 0.012687 | 2.1031 | 1.1194e-11 | 6.7938e-14 | 1.1262e-11
Fr-212 |  | 2.4436 | 2.7275 | 5.1711 | 0.090413 | 0.10092 | 0.19133 | 5.5195e-17 | 6.1608e-17 | 1.168e-16
Fr-219 |  | . | 0.008754 | 0.008754 | . | 0.0003239 | 0.0003239 | . | 3.4043e-24 | 3.4043e-24
Fr-220 |  | . | 0.02195 | 0.02195 | . | 0.00081215 | 0.00081215 | . | 1.1748e-20 | 1.1748e-20
Fr-221 | SE | . | 0.069876 | 0.069876 | . | 0.0025854 | 0.0025854 | . | 4.0311e-19 | 4.0311e-19
Fr-222 |  | 2.4678 | 0.61304 | 3.0809 | 0.09131 | 0.022682 | 0.11399 | 4.1444e-17 | 1.0295e-17 | 5.1739e-17
Fr-223 |  | 8.2493 | 0.2008 | 8.4501 | 0.30522 | 0.0074295 | 0.31265 | 2.156e-16 | 5.2479e-18 | 2.2085e-16
Fr-224 |  | . | 1.5586 | 1.5586 | . | 0.057667 | 0.057667 | . | 6.1933e-18 | 6.1933e-18
Fr-227 |  | . | 1.3066 | 1.3066 | . | 0.048344 | 0.048344 | . | 3.9027e-18 | 3.9027e-18
Ga-64 |  | . | 8.2605 | 8.2605 | . | 0.30564 | 0.30564 | . | 7.3985e-18 | 7.3985e-18
Ga-65 |  | 0.12721 | 3.1172 | 3.2444 | 0.0047066 | 0.11533 | 0.12004 | 6.6952e-19 | 1.6407e-17 | 1.7076e-17
Ga-66 |  | 4.09 | 5.8706 | 9.9606 | 0.15133 | 0.21721 | 0.36854 | 8.1881e-16 | 1.1753e-15 | 1.9941e-15
Ga-67 |  | 0.67935 | 0.37146 | 1.0508 | 0.025136 | 0.013744 | 0.03888 | 1.1387e-15 | 6.2263e-16 | 1.7613e-15
Ga-68 |  | 0.35354 | 2.5898 | 2.9434 | 0.013081 | 0.095824 | 0.1089 | 8.6717e-18 | 6.3524e-17 | 7.2195e-17
Ga-70 |  | 0.10849 | 0.2195 | 0.32799 | 0.0040141 | 0.0081215 | 0.012136 | 8.5524e-19 | 1.7304e-18 | 2.5856e-18
Ga-72 |  | 3.882 | 6.4421 | 10.3241 | 0.14363 | 0.23836 | 0.38199 | 1.2597e-15 | 2.0904e-15 | 3.3501e-15
Ga-73 |  | 0.91505 | 0.96372 | 1.8788 | 0.033857 | 0.035658 | 0.069514 | 1.0377e-16 | 1.0929e-16 | 2.1305e-16
Ga-74 |  | . | 7.5331 | 7.5331 | . | 0.27873 | 0.27873 | . | 2.4114e-17 | 2.4114e-17
Gd-142 |  | . | 2.7535 | 2.7535 | . | 0.10188 | 0.10188 | . | 2.437e-18 | 2.437e-18
Gd-143m |  | . | 5.455 | 5.455 | . | 0.20184 | 0.20184 | . | 7.6186e-18 | 7.6186e-18
Gd-144 |  | . | 2.3327 | 2.3327 | . | 0.086309 | 0.086309 | . | 7.9988e-18 | 7.9988e-18
Gd-145 |  | 0.11889 | 5.6888 | 5.8077 | 0.0043988 | 0.21049 | 0.21488 | 2.1122e-18 | 1.0107e-16 | 1.0318e-16
Gd-145m |  | . | 1.7326 | 1.7326 | . | 0.064107 | 0.064107 | . | 1.896e-18 | 1.896e-18
Gd-146 |  | 3.3066 | 0.58187 | 3.8885 | 0.12235 | 0.021529 | 0.14387 | 1.7876e-13 | 3.1457e-14 | 2.1022e-13
Gd-147 |  | 2.2252 | 3.4029 | 5.6281 | 0.082333 | 0.12591 | 0.20824 | 3.9835e-15 | 6.0918e-15 | 1.0075e-14
Gd-148 |  | 189.5946 | . | 189.5946 | 7.015 | . | 7.015 | 5.8612e-09 | . | 5.8612e-09
Gd-149 |  | 1.8994 | 1.2832 | 3.1826 | 0.070278 | 0.047479 | 0.11776 | 2.0147e-14 | 1.3611e-14 | 3.3759e-14
Gd-150 |  | 181.276 | . | 181.276 | 6.7072 | . | 6.7072 | 0.00013628 | . | 0.00013628
Gd-151 |  | 0.7868 | 0.16027 | 0.94707 | 0.029112 | 0.0059301 | 0.035042 | 1.1301e-13 | 2.3021e-14 | 1.3603e-13
Gd-152 |  | 142.1093 | . | 142.1093 | 5.258 | . | 5.258 | 6532.0268 | . | 6532.0268
Gd-153 |  | 0.96704 | 0.23924 | 1.2063 | 0.03578 | 0.0088519 | 0.044632 | 2.7286e-13 | 6.7504e-14 | 3.4036e-13
Gd-159 |  | 1.7504 | 0.18105 | 1.9314 | 0.064764 | 0.006699 | 0.071463 | 1.6438e-15 | 1.7004e-16 | 1.8139e-15
Gd-162 |  | . | 1.0858 | 1.0858 | . | 0.040175 | 0.040175 | . | 7.8714e-18 | 7.8714e-18
Ge-66 |  | 0.35354 | 1.6651 | 2.0186 | 0.013081 | 0.061608 | 0.074689 | 1.6856e-17 | 7.9385e-17 | 9.6241e-17
Ge-67 |  | 0.20623 | 3.8185 | 4.0247 | 0.0076306 | 0.14128 | 0.14892 | 1.3912e-18 | 2.5759e-17 | 2.715e-17
Ge-68 |  | 4.4366 | 9.3774e-05 | 4.4367 | 0.16415 | 3.4696e-06 | 0.16416 | 6.2706e-13 | 1.3254e-17 | 6.2708e-13
Ge-69 |  | 0.72094 | 2.3353 | 3.0562 | 0.026675 | 0.086405 | 0.11308 | 6.2091e-16 | 2.0112e-15 | 2.6321e-15
Ge-71 |  | 0.0409 | 9.5073e-05 | 0.040995 | 0.0015133 | 3.5177e-06 | 0.0015168 | 2.5462e-16 | 5.9187e-19 | 2.5521e-16
Ge-75 |  | 0.16048 | 0.18963 | 0.35011 | 0.0059377 | 0.0070162 | 0.012954 | 5.3077e-18 | 6.2718e-18 | 1.1579e-17
Ge-77 |  | 1.1334 | 2.8054 | 3.9388 | 0.041936 | 0.1038 | 0.14574 | 3.1522e-16 | 7.8023e-16 | 1.0954e-15
Ge-78 |  | 0.39513 | 0.69097 | 1.0861 | 0.01462 | 0.025566 | 0.040186 | 1.4449e-17 | 2.5266e-17 | 3.9715e-17
H-3 |  | 0.066202 | . | 0.066202 | 0.0024495 | . | 0.0024495 | 6.8511e-15 | . | 6.8511e-15
Hf-167 |  | . | 1.6599 | 1.6599 | . | 0.061416 | 0.061416 | . | 3.0273e-18 | 3.0273e-18
Hf-169 |  | . | 1.6157 | 1.6157 | . | 0.059782 | 0.059782 | . | 4.713e-18 | 4.713e-18
Hf-170 |  | 1.435 | 1.0624 | 2.4974 | 0.053093 | 0.03931 | 0.092403 | 1.2483e-15 | 9.2426e-16 | 2.1726e-15
Hf-172 |  | 3.674 | 0.23145 | 3.9055 | 0.13594 | 0.0085636 | 0.1445 | 3.3088e-12 | 2.0844e-13 | 3.5173e-12
Hf-173 |  | 0.7764 | 0.94294 | 1.7193 | 0.028727 | 0.034889 | 0.063616 | 1.0132e-15 | 1.2305e-15 | 2.2437e-15
Hf-174 |  | 883.8507 | . | 883.8507 | 32.7025 | . | 32.7025 | 861224.1104 | . | 861224.1104
Hf-175 |  | 1.4003 | 0.85462 | 2.2549 | 0.051811 | 0.031621 | 0.083432 | 1.3159e-13 | 8.0311e-14 | 2.119e-13
Hf-177m |  | 0.28872 | 5.5329 | 5.8217 | 0.010683 | 0.20472 | 0.2154 | 1.3993e-17 | 2.6816e-16 | 2.8215e-16
Hf-178m |  | 13.7603 | 5.481 | 19.2413 | 0.50913 | 0.2028 | 0.71193 | 2.126e-10 | 8.4684e-11 | 2.9729e-10
Hf-179m |  | 4.4019 | 2.234 | 6.6359 | 0.16287 | 0.082656 | 0.24553 | 1.5141e-13 | 7.6842e-14 | 2.2826e-13
Hf-180m |  | 0.5927 | 2.4132 | 3.0059 | 0.02193 | 0.089288 | 0.11122 | 1.8755e-16 | 7.6363e-16 | 9.5118e-16
Hf-181 |  | 3.8474 | 1.304 | 5.1514 | 0.14235 | 0.048248 | 0.1906 | 2.2645e-13 | 7.6752e-14 | 3.032e-13
Hf-182 |  | 9.809 | 0.57927 | 10.3883 | 0.36293 | 0.021433 | 0.38437 | 4.4988e-05 | 2.6568e-06 | 4.7645e-05
Hf-182m |  | 0.15805 | 2.2314 | 2.3894 | 0.005848 | 0.08256 | 0.088408 | 9.4244e-18 | 1.3305e-16 | 1.4248e-16
Hf-183 |  | 0.25718 | 2.008 | 2.2651 | 0.0095158 | 0.074295 | 0.08381 | 1.6051e-17 | 1.2532e-16 | 1.4137e-16
Hf-184 |  | 1.8162 | 0.61304 | 2.4293 | 0.0672 | 0.022682 | 0.089883 | 4.4009e-16 | 1.4854e-16 | 5.8863e-16
Hg-194 |  | 4.8179 | 0.00042082 | 4.8183 | 0.17826 | 1.557e-05 | 0.17828 | 1.1515e-09 | 1.0058e-13 | 1.1516e-09
Hg-205 |  | . | 0.1704 | 0.1704 | . | 0.006305 | 0.006305 | . | 9.677e-19 | 9.677e-19
Hg-206 | SE | . | 0.38705 | 0.38705 | . | 0.014321 | 0.014321 | . | 3.4617e-18 | 3.4617e-18
Hg-207 |  | . | 6.4681 | 6.4681 | . | 0.23932 | 0.23932 | . | 2.0685e-17 | 2.0685e-17
Ho-150 |  | . | 5.1173 | 5.1173 | . | 0.18934 | 0.18934 | . | 5.2342e-18 | 5.2342e-18
Ho-153 |  | . | 2.6756 | 2.6756 | . | 0.098996 | 0.098996 | . | 4.3833e-18 | 4.3833e-18
Ho-153m |  | . | 2.7795 | 2.7795 | . | 0.10284 | 0.10284 | . | 2.1069e-17 | 2.1069e-17
Ho-154 |  | 0.14142 | 4.8835 | 5.025 | 0.0052324 | 0.18069 | 0.18592 | 1.3644e-18 | 4.7116e-17 | 4.848e-17
Ho-154m |  | . | 6.1564 | 6.1564 | . | 0.22779 | 0.22779 | . | 1.5657e-17 | 1.5657e-17
Ho-155 |  | 0.13691 | 1.53 | 1.6669 | 0.0050657 | 0.05661 | 0.061676 | 5.4264e-18 | 6.0641e-17 | 6.6068e-17
Ho-156 |  | 0.33725 | 5.1953 | 5.5325 | 0.012478 | 0.19222 | 0.2047 | 1.5695e-17 | 2.4178e-16 | 2.5748e-16
Ho-157 |  | 0.025268 | 1.4157 | 1.441 | 0.00093491 | 0.052381 | 0.053316 | 2.6628e-19 | 1.4919e-17 | 1.5185e-17
Ho-159 |  | 0.029704 | 0.91436 | 0.94407 | 0.0010991 | 0.033831 | 0.034931 | 8.3155e-19 | 2.5597e-17 | 2.6429e-17
Ho-160 |  | 0.05927 | 4.1302 | 4.1895 | 0.002193 | 0.15282 | 0.15501 | 1.2933e-18 | 9.0123e-17 | 9.1416e-17
Ho-161 |  | 0.043673 | 0.12573 | 0.1694 | 0.0016159 | 0.0046518 | 0.0062677 | 5.5737e-18 | 1.6046e-17 | 2.1619e-17
Ho-162 |  | 0.01123 | 0.39224 | 0.40347 | 0.00041551 | 0.014513 | 0.014928 | 1.4538e-19 | 5.0776e-18 | 5.223e-18
Ho-162m |  | 0.088038 | 1.3378 | 1.4258 | 0.0032574 | 0.049498 | 0.052755 | 5.0906e-18 | 7.7353e-17 | 8.2443e-17
Ho-163 |  | 0.0099823 | . | 0.0099823 | 0.00036935 | . | 0.00036935 | 2.0821e-11 | . | 2.0821e-11
Ho-164 |  | 0.032824 | 0.08728 | 0.1201 | 0.0012145 | 0.0032294 | 0.0044438 | 8.3164e-19 | 2.2114e-18 | 3.043e-18
Ho-164m |  | 0.057537 | 0.10027 | 0.15781 | 0.0021289 | 0.0037099 | 0.0058388 | 1.9102e-18 | 3.3288e-18 | 5.239e-18
Ho-166 |  | 4.8525 | 0.27535 | 5.1279 | 0.17954 | 0.010188 | 0.18973 | 6.9002e-15 | 3.9154e-16 | 7.2918e-15
Ho-166m |  | 6.8282 | 3.9744 | 10.8025 | 0.25264 | 0.14705 | 0.39969 | 3.8085e-09 | 2.2167e-09 | 6.0252e-09
Ho-167 |  | 0.30224 | 0.91436 | 1.2166 | 0.011183 | 0.033831 | 0.045014 | 5.0014e-17 | 1.513e-16 | 2.0132e-16
Ho-168 |  | . | 2.382 | 2.382 | . | 0.088135 | 0.088135 | . | 6.3743e-18 | 6.3743e-18
Ho-168m |  | . | 0.014079 | 0.014079 | . | 0.00052093 | 0.00052093 | . | 2.7721e-20 | 2.7721e-20
Ho-170 |  | . | 4.364 | 4.364 | . | 0.16147 | 0.16147 | . | 1.0908e-17 | 1.0908e-17
I-118 |  | 0.67589 | 5.4031 | 6.0789 | 0.025008 | 0.19991 | 0.22492 | 5.8207e-18 | 4.6531e-17 | 5.2352e-17
I-122 |  | . | 2.7015 | 2.7015 | . | 0.099957 | 0.099957 | . | 6.3735e-18 | 6.3735e-18
I-130m |  | . | 0.31172 | 0.31172 | . | 0.011533 | 0.011533 | . | 1.9083e-18 | 1.9083e-18
I-134m |  | . | 0.69876 | 0.69876 | . | 0.025854 | 0.025854 | . | 1.7957e-18 | 1.7957e-18
In-103 |  | . | 6.9357 | 6.9357 | . | 0.25662 | 0.25662 | . | 3.8056e-18 | 3.8056e-18
In-105 |  | . | 4.9355 | 4.9355 | . | 0.18261 | 0.18261 | . | 1.3997e-17 | 1.3997e-17
In-106 |  | . | 9.0138 | 9.0138 | . | 0.33351 | 0.33351 | . | 3.1558e-17 | 3.1558e-17
In-106m |  | . | 7.0915 | 7.0915 | . | 0.26239 | 0.26239 | . | 2.0823e-17 | 2.0823e-17
In-107 |  | 0.14038 | 3.7146 | 3.855 | 0.0051939 | 0.13744 | 0.14263 | 2.5925e-18 | 6.8603e-17 | 7.1196e-17
In-108 |  | 0.27035 | 9.5073 | 9.7777 | 0.010003 | 0.35177 | 0.36177 | 9.0217e-18 | 3.1726e-16 | 3.2628e-16
In-108m |  | 0.28075 | 6.546 | 6.8268 | 0.010388 | 0.2422 | 0.25259 | 6.3965e-18 | 1.4914e-16 | 1.5554e-16
In-109 |  | 0.20381 | 1.543 | 1.7468 | 0.0075408 | 0.057091 | 0.064631 | 2.9823e-17 | 2.2578e-16 | 2.5561e-16
In-109m |  | . | 1.5222 | 1.5222 | . | 0.056322 | 0.056322 | . | 1.1844e-18 | 1.1844e-18
In-110 |  | 0.84919 | 7.5851 | 8.4343 | 0.03142 | 0.28065 | 0.31207 | 1.463e-16 | 1.3068e-15 | 1.4531e-15
In-110m |  | 0.35354 | 4.0263 | 4.3799 | 0.013081 | 0.14897 | 0.16205 | 1.4316e-17 | 1.6304e-16 | 1.7735e-16
In-111 |  | 1.0121 | 0.95852 | 1.9706 | 0.037448 | 0.035465 | 0.072913 | 2.4171e-15 | 2.2892e-15 | 4.7063e-15
In-111m |  | . | 1.1845 | 1.1845 | . | 0.043827 | 0.043827 | . | 5.3933e-18 | 5.3933e-18
In-112 |  | 0.036394 | 0.71175 | 0.74814 | 0.0013466 | 0.026335 | 0.027681 | 3.2507e-19 | 6.3573e-18 | 6.6823e-18
In-112m |  | 0.058923 | 0.072734 | 0.13166 | 0.0021802 | 0.0026911 | 0.0048713 | 7.2282e-19 | 8.9223e-19 | 1.6151e-18
In-113m |  | 0.10017 | 0.63902 | 0.73919 | 0.0037063 | 0.023644 | 0.02735 | 5.9983e-18 | 3.8265e-17 | 4.4263e-17
In-114 |  | . | 0.25041 | 0.25041 | . | 0.0092652 | 0.0092652 | . | 1.8224e-19 | 1.8224e-19
In-114m |  | 14.3496 | 0.18911 | 14.5387 | 0.53093 | 0.006997 | 0.53793 | 6.213e-13 | 8.1879e-15 | 6.2949e-13
In-115 |  | 113.3409 | 0.00097151 | 113.3418 | 4.1936 | 3.5946e-05 | 4.1936 | 16094.6278 | 0.13796 | 16094.7658
In-115m |  | 0.30432 | 0.39484 | 0.69916 | 0.01126 | 0.014609 | 0.025869 | 5.0182e-17 | 6.5108e-17 | 1.1529e-16
In-116m |  | 0.22322 | 5.8966 | 6.1198 | 0.008259 | 0.21817 | 0.22643 | 7.5052e-18 | 1.9826e-16 | 2.0577e-16
In-117 |  | 0.10606 | 1.7274 | 1.8335 | 0.0039243 | 0.063915 | 0.067839 | 2.8558e-18 | 4.6513e-17 | 4.9368e-17
In-117m |  | 0.42979 | 0.3247 | 0.7545 | 0.015902 | 0.012014 | 0.027916 | 3.1128e-17 | 2.3517e-17 | 5.4645e-17
In-118 |  | . | 0.6546 | 0.6546 | . | 0.02422 | 0.02422 | . | 3.4291e-20 | 3.4291e-20
In-118m |  | . | 6.8837 | 6.8837 | . | 0.2547 | 0.2547 | . | 1.8884e-17 | 1.8884e-17
In-119 |  | . | 2.0755 | 2.0755 | . | 0.076794 | 0.076794 | . | 3.1578e-18 | 3.1578e-18
In-119m |  | 0.15944 | 0.45978 | 0.61922 | 0.0058993 | 0.017012 | 0.022911 | 1.8194e-18 | 5.2465e-18 | 7.0659e-18
In-121 |  | . | 2.5691 | 2.5691 | . | 0.095055 | 0.095055 | . | 6.3756e-19 | 6.3756e-19
In-121m |  | . | 0.5507 | 0.5507 | . | 0.020376 | 0.020376 | . | 1.3773e-18 | 1.3773e-18
Ir-180 |  | . | 4.2082 | 4.2082 | . | 0.1557 | 0.1557 | . | 6.0528e-18 | 6.0528e-18
Ir-182 |  | 0.18197 | 3.6886 | 3.8706 | 0.0067329 | 0.13648 | 0.14321 | 2.6464e-18 | 5.3645e-17 | 5.6292e-17
Ir-183 |  | 0.18474 | 2.8314 | 3.0162 | 0.0068355 | 0.10476 | 0.1116 | 1.0446e-17 | 1.601e-16 | 1.7054e-16
Ir-184 |  | 0.65162 | 4.7796 | 5.4313 | 0.02411 | 0.17685 | 0.20096 | 1.1842e-16 | 8.6861e-16 | 9.8703e-16
Ir-185 |  | 1.1369 | 1.9924 | 3.1293 | 0.042064 | 0.073718 | 0.11578 | 9.6806e-16 | 1.6965e-15 | 2.6646e-15
Ir-186 |  | 1.9549 | 3.9744 | 5.9292 | 0.07233 | 0.14705 | 0.21938 | 1.9339e-15 | 3.9318e-15 | 5.8657e-15
Ir-186m |  | 0.25476 | 2.9873 | 3.242 | 0.009426 | 0.11053 | 0.11996 | 2.908e-17 | 3.4099e-16 | 3.7007e-16
Ir-187 |  | 0.40207 | 0.79487 | 1.1969 | 0.014876 | 0.02941 | 0.044287 | 2.5234e-16 | 4.9886e-16 | 7.512e-16
Ir-188 |  | 2.655 | 4.8316 | 7.4866 | 0.098236 | 0.17877 | 0.277 | 6.6211e-15 | 1.2049e-14 | 1.867e-14
Ir-189 |  | 0.84226 | 0.17508 | 1.0173 | 0.031164 | 0.006478 | 0.037641 | 1.6119e-14 | 3.3507e-15 | 1.947e-14
Ir-190 |  | 3.7087 | 3.6367 | 7.3454 | 0.13722 | 0.13456 | 0.27178 | 6.3678e-14 | 6.2441e-14 | 1.2612e-13
Ir-190m |  | 0.024263 | 0.00011507 | 0.024378 | 0.00089772 | 4.2578e-06 | 0.00090197 | 1.6503e-18 | 7.8272e-21 | 1.6581e-18
Ir-190n |  | 0.409 | 0.1265 | 0.5355 | 0.015133 | 0.0046807 | 0.019814 | 7.6677e-17 | 2.3716e-17 | 1.0039e-16
Ir-191m |  | . | 0.16625 | 0.16625 | . | 0.0061512 | 0.0061512 | . | 1.3927e-20 | 1.3927e-20
Ir-192 |  | 4.7485 | 2.0132 | 6.7617 | 0.1757 | 0.074487 | 0.25018 | 5.1635e-13 | 2.1891e-13 | 7.3525e-13
Ir-192m |  | . | 0.00055329 | 0.00055329 | . | 2.0472e-05 | 2.0472e-05 | . | 8.2059e-22 | 8.2059e-22
Ir-192n |  | 3.1715 | 0.0022054 | 3.1737 | 0.11734 | 8.1599e-05 | 0.11743 | 4.109e-10 | 2.8573e-13 | 4.1119e-10
Ir-193m |  | 1.0052 | 0.00082605 | 1.006 | 0.037191 | 3.0564e-05 | 0.037222 | 1.5671e-14 | 1.2878e-17 | 1.5684e-14
Ir-194 |  | 4.6099 | 0.47017 | 5.0801 | 0.17057 | 0.017396 | 0.18796 | 5.5113e-15 | 5.6211e-16 | 6.0734e-15
Ir-194m |  | 7.1401 | 5.7667 | 12.9069 | 0.26418 | 0.21337 | 0.47755 | 1.8171e-12 | 1.4675e-12 | 3.2846e-12
Ir-195 |  | 0.35007 | 0.1917 | 0.54178 | 0.012953 | 0.0070931 | 0.020046 | 5.4549e-17 | 2.9872e-17 | 8.4421e-17
Ir-195m |  | 0.47139 | 0.93515 | 1.4065 | 0.017441 | 0.0346 | 0.052042 | 1.1165e-16 | 2.2149e-16 | 3.3314e-16
Ir-196 |  | . | 0.90397 | 0.90397 | . | 0.033447 | 0.033447 | . | 8.1803e-19 | 8.1803e-19
Ir-196m |  | 0.38474 | 6.1304 | 6.5151 | 0.014235 | 0.22682 | 0.24106 | 3.3744e-17 | 5.3768e-16 | 5.7143e-16
K-38 |  | . | 7.7149 | 7.7149 | . | 0.28545 | 0.28545 | . | 1.1926e-17 | 1.1926e-17
K-40 |  | 21.3164 | 0.52992 | 21.8463 | 0.78871 | 0.019607 | 0.80831 | 0.0029867 | 7.4248e-05 | 0.0030609
K-42 |  | 1.5147 | 1.0391 | 2.5537 | 0.056043 | 0.038445 | 0.094488 | 2.5133e-16 | 1.7241e-16 | 4.2374e-16
K-43 |  | 0.86305 | 2.4288 | 3.2918 | 0.031933 | 0.089865 | 0.1218 | 2.6452e-16 | 7.4442e-16 | 1.0089e-15
K-44 |  | 0.28976 | 5.7927 | 6.0825 | 0.010721 | 0.21433 | 0.22505 | 1.5031e-18 | 3.0048e-17 | 3.1551e-17
K-45 |  | 0.16949 | 4.5199 | 4.6894 | 0.0062712 | 0.16724 | 0.17351 | 7.0292e-19 | 1.8745e-17 | 1.9448e-17
K-46 |  | . | 6.9097 | 6.9097 | . | 0.25566 | 0.25566 | . | 2.9632e-18 | 2.9632e-18
Kr-74 |  | . | 2.7795 | 2.7795 | . | 0.10284 | 0.10284 | . | 1.2601e-17 | 1.2601e-17
Kr-75 |  | . | 3.5587 | 3.5587 | . | 0.13167 | 0.13167 | . | 6.0998e-18 | 6.0998e-18
Kr-76 |  | . | 1.0287 | 1.0287 | . | 0.03806 | 0.03806 | . | 3.6983e-16 | 3.6983e-16
Kr-77 |  | . | 2.7535 | 2.7535 | . | 0.10188 | 0.10188 | . | 8.4033e-17 | 8.4033e-17
Kr-79 |  | . | 0.61564 | 0.61564 | . | 0.022779 | 0.022779 | . | 5.4472e-16 | 5.4472e-16
Kr-81 |  | . | 0.0040783 | 0.0040783 | . | 0.0001509 | 0.0001509 | . | 2.1181e-10 | 2.1181e-10
Kr-81m |  | . | 0.30652 | 0.30652 | . | 0.011341 | 0.011341 | . | 2.8878e-20 | 2.8878e-20
Kr-83m |  | . | 0.00084683 | 0.00084683 | . | 3.1333e-05 | 3.1333e-05 | . | 4.1113e-20 | 4.1113e-20
Kr-85 |  | . | 0.027275 | 0.027275 | . | 0.0010092 | 0.0010092 | . | 6.9822e-14 | 6.9822e-14
Kr-85m |  | . | 0.40523 | 0.40523 | . | 0.014993 | 0.014993 | . | 4.9323e-17 | 4.9323e-17
Kr-87 |  | . | 2.1768 | 2.1768 | . | 0.080542 | 0.080542 | . | 7.6978e-17 | 7.6978e-17
Kr-88 |  | . | 4.4679 | 4.4679 | . | 0.16531 | 0.16531 | . | 3.5691e-16 | 3.5691e-16
Kr-89 |  | . | 4.7796 | 4.7796 | . | 0.17685 | 0.17685 | . | 7.1383e-18 | 7.1383e-18
La-128 |  | . | 7.2474 | 7.2474 | . | 0.26815 | 0.26815 | . | 2.5599e-17 | 2.5599e-17
La-129 |  | 0.092544 | 2.4444 | 2.5369 | 0.0034241 | 0.090442 | 0.093866 | 7.3773e-19 | 1.9486e-17 | 2.0223e-17
La-130 |  | . | 5.7148 | 5.7148 | . | 0.21145 | 0.21145 | . | 3.4432e-17 | 3.4432e-17
La-131 |  | 0.11646 | 1.6729 | 1.7893 | 0.004309 | 0.061896 | 0.066205 | 4.7952e-18 | 6.8879e-17 | 7.3674e-17
La-132 |  | 1.4176 | 4.9095 | 6.3271 | 0.052452 | 0.18165 | 0.2341 | 2.871e-16 | 9.9428e-16 | 1.2814e-15
La-132m |  | 0.12755 | 1.6521 | 1.7796 | 0.0047194 | 0.061127 | 0.065847 | 2.1796e-18 | 2.823e-17 | 3.041e-17
La-133 |  | 0.11022 | 0.39224 | 0.50246 | 0.0040782 | 0.014513 | 0.018591 | 1.833e-17 | 6.5232e-17 | 8.3562e-17
La-134 |  | . | 2.008 | 2.008 | . | 0.074295 | 0.074295 | . | 9.2453e-18 | 9.2453e-18
La-135 |  | 0.10745 | 0.079228 | 0.18668 | 0.0039756 | 0.0029314 | 0.006907 | 9.0411e-17 | 6.6665e-17 | 1.5708e-16
La-136 |  | . | 1.0962 | 1.0962 | . | 0.040559 | 0.040559 | . | 7.8388e-18 | 7.8388e-18
La-137 |  | 0.29115 | 0.052212 | 0.34336 | 0.010773 | 0.0019319 | 0.012704 | 6.7011e-09 | 1.2017e-09 | 7.9028e-09
La-138 |  | 3.778 | 2.9093 | 6.6874 | 0.13979 | 0.10765 | 0.24743 | 0.1489 | 0.11467 | 0.26357
La-140 |  | 6.9668 | 5.5849 | 12.5517 | 0.25777 | 0.20664 | 0.46441 | 1.2556e-14 | 1.0065e-14 | 2.2621e-14
La-141 |  | 1.2859 | 0.36367 | 1.6496 | 0.047579 | 0.013456 | 0.061035 | 2.2718e-16 | 6.4249e-17 | 2.9143e-16
La-142 |  | 0.60656 | 5.6109 | 6.2174 | 0.022443 | 0.2076 | 0.23005 | 4.1801e-17 | 3.8667e-16 | 4.2847e-16
La-143 |  | 0.19306 | 0.97671 | 1.1698 | 0.0071432 | 0.036138 | 0.043281 | 2.0884e-18 | 1.0566e-17 | 1.2654e-17
Lu-165 |  | 0.075561 | 2.7535 | 2.829 | 0.0027957 | 0.10188 | 0.10467 | 7.1332e-19 | 2.5994e-17 | 2.6707e-17
Lu-167 |  | 0.16707 | 3.9744 | 4.1414 | 0.0061814 | 0.14705 | 0.15323 | 7.6544e-18 | 1.8209e-16 | 1.8975e-16
Lu-169 |  | 1.8544 | 3.1172 | 4.9715 | 0.068611 | 0.11533 | 0.18395 | 3.4118e-15 | 5.7351e-15 | 9.1469e-15
Lu-169m |  | . | 2.434e-05 | 2.434e-05 | . | 9.0057e-07 | 9.0057e-07 | . | 5.8435e-23 | 5.8435e-23
Lu-170 |  | 3.3586 | 5.8706 | 9.2293 | 0.12427 | 0.21721 | 0.34148 | 8.8126e-15 | 1.5404e-14 | 2.4216e-14
Lu-171 |  | 2.3951 | 1.5768 | 3.9718 | 0.088617 | 0.05834 | 0.14696 | 2.5888e-14 | 1.7043e-14 | 4.2932e-14
Lu-171m |  | . | 0.00075071 | 0.00075071 | . | 2.7776e-05 | 2.7776e-05 | . | 9.0043e-22 | 9.0043e-22
Lu-172 |  | 4.6099 | 4.7277 | 9.3376 | 0.17057 | 0.17492 | 0.34549 | 4.0753e-14 | 4.1794e-14 | 8.2547e-14
Lu-172m |  | . | 1.1819e-05 | 1.1819e-05 | . | 4.3731e-07 | 4.3731e-07 | . | 4.007e-23 | 4.007e-23
Lu-173 |  | 1.2686 | 0.42601 | 1.6946 | 0.046938 | 0.015762 | 0.0627 | 8.4187e-13 | 2.8271e-13 | 1.1246e-12
Lu-174 |  | 0.98783 | 0.26756 | 1.2554 | 0.03655 | 0.0098996 | 0.046449 | 1.593e-12 | 4.3147e-13 | 2.0245e-12
Lu-174m |  | 1.889 | 0.13508 | 2.0241 | 0.069894 | 0.0049978 | 0.074891 | 3.5805e-13 | 2.5603e-14 | 3.8365e-13
Lu-176 |  | 6.2736 | 1.1611 | 7.4347 | 0.23212 | 0.042962 | 0.27509 | 0.11903 | 0.02203 | 0.14106
Lu-176m |  | 0.5719 | 0.14599 | 0.71789 | 0.02116 | 0.0054015 | 0.026562 | 1.1695e-16 | 2.9853e-17 | 1.468e-16
Lu-177 |  | 1.8474 | 0.083384 | 1.9308 | 0.068355 | 0.0030852 | 0.07144 | 1.6674e-14 | 7.5257e-16 | 1.7426e-14
Lu-177m |  | 5.927 | 2.408 | 8.335 | 0.2193 | 0.089096 | 0.30839 | 1.2909e-12 | 5.2444e-13 | 1.8153e-12
Lu-178 |  | 0.16083 | 0.51953 | 0.68035 | 0.0059506 | 0.019222 | 0.025173 | 4.3311e-18 | 1.3991e-17 | 1.8322e-17
Lu-178m |  | 0.11577 | 2.6236 | 2.7394 | 0.0042834 | 0.097073 | 0.10136 | 2.5358e-18 | 5.7469e-17 | 6.0005e-17
Lu-179 |  | 0.74867 | 0.20677 | 0.95544 | 0.027701 | 0.0076505 | 0.035351 | 1.9661e-16 | 5.4301e-17 | 2.5091e-16
Lu-180 |  | . | 3.7925 | 3.7925 | . | 0.14032 | 0.14032 | . | 2.0729e-17 | 2.0729e-17
Lu-181 |  | . | 1.6339 | 1.6339 | . | 0.060455 | 0.060455 | . | 5.5141e-18 | 5.5141e-18
Mg-27 |  | . | 2.4028 | 2.4028 | . | 0.088904 | 0.088904 | . | 3.2688e-18 | 3.2688e-18
Mg-28 |  | 7.4867 | 3.273 | 10.7597 | 0.27701 | 0.1211 | 0.39811 | 1.4014e-15 | 6.1266e-16 | 2.0141e-15
Mn-50m |  | . | 11.6114 | 11.6114 | . | 0.42962 | 0.42962 | . | 5.4125e-18 | 5.4125e-18
Mn-51 |  | 0.32096 | 2.7795 | 3.1004 | 0.011875 | 0.10284 | 0.11472 | 4.0287e-18 | 3.4888e-17 | 3.8917e-17
Mn-52 |  | 6.2736 | 8.3384 | 14.612 | 0.23212 | 0.30852 | 0.54064 | 1.3992e-14 | 1.8597e-14 | 3.2589e-14
Mn-52m |  | 0.24089 | 6.1304 | 6.3713 | 0.008913 | 0.22682 | 0.23574 | 1.408e-18 | 3.5833e-17 | 3.7241e-17
Mn-53 |  | 0.10329 | . | 0.10329 | 0.0038217 | . | 0.0038217 | 5.6714e-08 | . | 5.6714e-08
Mn-54 |  | 2.499 | 2.0495 | 4.5486 | 0.092465 | 0.075833 | 0.1683 | 3.2311e-13 | 2.6499e-13 | 5.8811e-13
Mn-56 |  | 0.88732 | 4.2082 | 5.0955 | 0.032831 | 0.1557 | 0.18853 | 4.096e-17 | 1.9425e-16 | 2.3521e-16
Mn-57 |  | . | 0.56368 | 0.56368 | . | 0.020856 | 0.020856 | . | 2.4362e-19 | 2.4362e-19
Mn-58m |  | . | 6.1304 | 6.1304 | . | 0.22682 | 0.22682 | . | 2.0583e-18 | 2.0583e-18
Mo-101 |  | 0.13968 | 3.6367 | 3.7764 | 0.0051683 | 0.13456 | 0.13973 | 1.098e-18 | 2.8588e-17 | 2.9686e-17
Mo-102 |  | 0.23985 | 0.11456 | 0.35441 | 0.0088746 | 0.0042385 | 0.013113 | 1.4727e-18 | 7.0339e-19 | 2.1761e-18
Mo-89 |  | . | 3.4808 | 3.4808 | . | 0.12879 | 0.12879 | . | 3.4822e-18 | 3.4822e-18
Mo-90 |  | 0.76254 | 2.0339 | 2.7965 | 0.028214 | 0.075256 | 0.10347 | 1.2196e-16 | 3.2532e-16 | 4.4728e-16
Mo-91 |  | 0.20796 | 2.8054 | 3.0134 | 0.0076947 | 0.1038 | 0.1115 | 1.5617e-18 | 2.1067e-17 | 2.2628e-17
Mo-91m |  | . | 3.5328 | 3.5328 | . | 0.13071 | 0.13071 | . | 1.8439e-18 | 1.8439e-18
Mo-93 |  | 10.017 | 0.0099489 | 10.0269 | 0.37063 | 0.00036811 | 0.371 | 1.0434e-08 | 1.0363e-11 | 1.0444e-08
Mo-93m |  | 0.41593 | 5.5329 | 5.9489 | 0.015389 | 0.20472 | 0.22011 | 8.4693e-17 | 1.1266e-15 | 1.2113e-15
Mo-99 |  | 2.097 | 0.45978 | 2.5568 | 0.077588 | 0.017012 | 0.0946 | 4.3755e-15 | 9.5937e-16 | 5.3349e-15
N-13 |  | . | 2.6756 | 2.6756 | . | 0.098996 | 0.098996 | . | 1.8464e-18 | 1.8464e-18
N-16 |  | . | 8.9358 | 8.9358 | . | 0.33063 | 0.33063 | . | 9.051e-20 | 9.051e-20
Na-22 |  | 10.9875 | 5.3251 | 16.3126 | 0.40654 | 0.19703 | 0.60357 | 1.761e-12 | 8.535e-13 | 2.6145e-12
Na-24 |  | 1.5043 | 9.3255 | 10.8298 | 0.055658 | 0.34504 | 0.4007 | 1.7262e-16 | 1.0701e-15 | 1.2428e-15
Nb-87 |  | . | 3.4289 | 3.4289 | . | 0.12687 | 0.12687 | . | 5.9594e-18 | 5.9594e-18
Nb-88 |  | 0.24956 | 10.6762 | 10.9258 | 0.0092336 | 0.39502 | 0.40425 | 1.6964e-18 | 7.2572e-17 | 7.4269e-17
Nb-88m |  | . | 10.3645 | 10.3645 | . | 0.38349 | 0.38349 | . | 3.7802e-17 | 3.7802e-17
Nb-89 |  | 0.92544 | 3.5587 | 4.4842 | 0.034241 | 0.13167 | 0.16592 | 5.3443e-17 | 2.0551e-16 | 2.5895e-16
Nb-89m |  | 0.47485 | 3.4808 | 3.9557 | 0.01757 | 0.12879 | 0.14636 | 1.4859e-17 | 1.0892e-16 | 1.2378e-16
Nb-90 |  | 4.3326 | 9.819 | 14.1516 | 0.16031 | 0.3633 | 0.52361 | 1.8197e-15 | 4.124e-15 | 5.9437e-15
Nb-91 |  | 0.15216 | 0.012313 | 0.16447 | 0.00563 | 0.00045557 | 0.0060855 | 2.6364e-11 | 2.1334e-12 | 2.8497e-11
Nb-91m |  | 1.4211 | 0.068058 | 1.4892 | 0.05258 | 0.0025181 | 0.055099 | 6.0376e-14 | 2.8915e-15 | 6.3267e-14
Nb-92 |  | 3.5354 | 3.6886 | 7.224 | 0.13081 | 0.13648 | 0.26729 | 3.1602e-05 | 3.2972e-05 | 6.4574e-05
Nb-92m |  | 1.74 | 2.3457 | 4.0856 | 0.064379 | 0.086789 | 0.15117 | 1.2464e-14 | 1.6803e-14 | 2.9267e-14
Nb-93m |  | 0.44712 | 0.0017742 | 0.4489 | 0.016544 | 6.5645e-05 | 0.016609 | 1.878e-12 | 7.452e-15 | 1.8855e-12
Nb-94 |  | 5.9963 | 3.8445 | 9.8408 | 0.22186 | 0.14225 | 0.36411 | 3.2038e-08 | 2.0541e-08 | 5.2579e-08
Nb-94m |  | . | 0.018105 | 0.018105 | . | 0.0006699 | 0.0006699 | . | 5.6784e-20 | 5.6784e-20
Nb-95 |  | 2.0346 | 1.8859 | 3.9205 | 0.07528 | 0.069777 | 0.14506 | 5.1883e-14 | 4.809e-14 | 9.9973e-14
Nb-95m |  | 2.1074 | 0.16235 | 2.2697 | 0.077973 | 0.006007 | 0.08398 | 5.5442e-15 | 4.2712e-16 | 5.9713e-15
Nb-96 |  | 3.8127 | 6.0525 | 9.8652 | 0.14107 | 0.22394 | 0.36501 | 2.7318e-15 | 4.3366e-15 | 7.0683e-15
Nb-97 |  | 0.23916 | 1.7716 | 2.0107 | 0.0088489 | 0.065549 | 0.074397 | 8.9104e-18 | 6.6004e-17 | 7.4914e-17
Nb-98m |  | 0.3778 | 7.0396 | 7.4174 | 0.013979 | 0.26046 | 0.27444 | 1.0118e-17 | 1.8854e-16 | 1.9865e-16
Nb-99 |  | . | 0.80007 | 0.80007 | . | 0.029603 | 0.029603 | . | 1.0549e-19 | 1.0549e-19
Nb-99m |  | . | 2.0859 | 2.0859 | . | 0.077178 | 0.077178 | . | 2.8602e-18 | 2.8602e-18
Nd-134 |  | . | 1.3638 | 1.3638 | . | 0.050459 | 0.050459 | . | 8.2749e-18 | 8.2749e-18
Nd-135 |  | 0.20311 | 3.3769 | 3.58 | 0.0075152 | 0.12495 | 0.13246 | 1.8113e-18 | 3.0115e-17 | 3.1926e-17
Nd-136 |  | 0.34488 | 0.67279 | 1.0177 | 0.01276 | 0.024893 | 0.037653 | 1.2656e-17 | 2.4689e-17 | 3.7344e-17
Nd-137 |  | 0.18578 | 2.9353 | 3.1211 | 0.0068739 | 0.10861 | 0.11548 | 5.2202e-18 | 8.2478e-17 | 8.7698e-17
Nd-138 |  | 2.2183 | 0.09871 | 2.317 | 0.082077 | 0.0036523 | 0.085729 | 4.9315e-16 | 2.1944e-17 | 5.151e-16
Nd-139 |  | 0.071748 | 1.1507 | 1.2225 | 0.0026547 | 0.042578 | 0.045232 | 1.5779e-18 | 2.5308e-17 | 2.6886e-17
Nd-139m |  | 0.83879 | 3.8445 | 4.6833 | 0.031035 | 0.14225 | 0.17328 | 2.0497e-16 | 9.3944e-16 | 1.1444e-15
Nd-140 |  | 6.8975 | 0.062083 | 6.9596 | 0.25521 | 0.0022971 | 0.2575 | 2.4964e-14 | 2.247e-16 | 2.5189e-14
Nd-141 |  | 0.029843 | 0.18028 | 0.21012 | 0.0011042 | 0.0066702 | 0.0077744 | 3.349e-18 | 2.0231e-17 | 2.358e-17
Nd-141m |  | . | 1.7352 | 1.7352 | . | 0.064203 | 0.064203 | . | 1.3468e-18 | 1.3468e-18
Nd-144 |  | 141.4161 | . | 141.4161 | 5.2324 | . | 5.2324 | 130573.4541 | . | 130573.4541
Nd-147 |  | 3.7434 | 0.36367 | 4.107 | 0.1385 | 0.013456 | 0.15196 | 4.635e-14 | 4.5029e-15 | 5.0853e-14
Nd-149 |  | 0.43326 | 1.0235 | 1.4567 | 0.016031 | 0.037868 | 0.053899 | 3.5656e-17 | 8.4228e-17 | 1.1988e-16
Nd-151 |  | 0.09913 | 2.2236 | 2.3227 | 0.0036678 | 0.082272 | 0.08594 | 9.9198e-19 | 2.2251e-17 | 2.3243e-17
Nd-152 |  | 0.16741 | 0.45458 | 0.622 | 0.0061942 | 0.01682 | 0.023014 | 1.5454e-18 | 4.1963e-18 | 5.7417e-18
Ne-19 |  | . | 2.8314 | 2.8314 | . | 0.10476 | 0.10476 | . | 8.2251e-20 | 8.2251e-20
Ne-24 |  | . | 1.5975 | 1.5975 | . | 0.059109 | 0.059109 | . | 6.9037e-19 | 6.9037e-19
Ni-57 |  | 3.1645 | 4.6238 | 7.7883 | 0.11709 | 0.17108 | 0.28817 | 2.0525e-15 | 2.999e-15 | 5.0515e-15
Ni-66 |  | 10.5022 | 8.9618e-05 | 10.5023 | 0.38858 | 3.3159e-06 | 0.38859 | 1.2097e-14 | 1.0323e-19 | 1.2097e-14
Np-232 |  | 0.034176 | 2.9093 | 2.9435 | 0.0012645 | 0.10765 | 0.10891 | 6.209e-19 | 5.2857e-17 | 5.3478e-17
Np-233 |  | 0.007868 | 0.20054 | 0.2084 | 0.00029112 | 0.0074199 | 0.007711 | 3.5353e-19 | 9.0108e-18 | 9.3643e-18
Np-234 |  | 2.2391 | 2.595 | 4.8341 | 0.082846 | 0.096016 | 0.17886 | 1.7685e-14 | 2.0496e-14 | 3.8181e-14
Np-235 |  | 0.19618 | 0.0056109 | 0.20179 | 0.0072587 | 0.0002076 | 0.0074663 | 1.4009e-13 | 4.0065e-15 | 1.4409e-13
Np-236 |  | 85.9588 | 0.3325 | 86.2913 | 3.1805 | 0.012302 | 3.1928 | 8.7474e-06 | 3.3836e-08 | 8.7813e-06
Np-236m |  | 0.67935 | 0.11222 | 0.79157 | 0.025136 | 0.004152 | 0.029288 | 1.153e-15 | 1.9046e-16 | 1.3435e-15
Np-237 | SE | 370.8707 | 0.063382 | 370.9341 | 13.7222 | 0.0023451 | 13.7246 | 0.00052766 | 9.0177e-08 | 0.00052775
Np-238 |  | 3.0987 | 1.4625 | 4.5611 | 0.11465 | 0.054111 | 0.16876 | 1.1977e-14 | 5.6526e-15 | 1.7629e-14
Np-239 |  | 2.8214 | 0.42082 | 3.2422 | 0.10439 | 0.01557 | 0.11996 | 1.219e-14 | 1.8181e-15 | 1.4008e-14
Np-240 |  | 0.25129 | 2.5976 | 2.8489 | 0.0092978 | 0.096112 | 0.10541 | 1.9888e-17 | 2.0558e-16 | 2.2547e-16
Np-240m |  | . | 0.97411 | 0.97411 | . | 0.036042 | 0.036042 | . | 8.9921e-18 | 8.9921e-18
Np-241 |  | 0.054071 | 0.18911 | 0.24318 | 0.0020006 | 0.006997 | 0.0089976 | 9.6493e-19 | 3.3748e-18 | 4.3397e-18
Np-242 |  | . | 0.89358 | 0.89358 | . | 0.033063 | 0.033063 | . | 2.5344e-18 | 2.5344e-18
Np-242m |  | . | 2.3872 | 2.3872 | . | 0.088327 | 0.088327 | . | 1.6927e-17 | 1.6927e-17
O-14 |  | . | 7.8708 | 7.8708 | . | 0.29122 | 0.29122 | . | 6.9078e-19 | 6.9078e-19
O-15 |  | . | 2.7795 | 2.7795 | . | 0.10284 | 0.10284 | . | 4.525e-19 | 4.525e-19
O-19 |  | . | 2.6756 | 2.6756 | . | 0.098996 | 0.098996 | . | 1.1945e-19 | 1.1945e-19
Os-180 |  | 0.064469 | 0.29093 | 0.3554 | 0.0023854 | 0.010765 | 0.01315 | 1.3291e-18 | 5.998e-18 | 7.3271e-18
Os-181 |  | 0.31923 | 3.299 | 3.6182 | 0.011811 | 0.12206 | 0.13387 | 3.232e-17 | 3.34e-16 | 3.6632e-16
Os-182 |  | 2.0103 | 1.0442 | 3.0546 | 0.074382 | 0.038637 | 0.11302 | 2.5845e-15 | 1.3425e-15 | 3.9271e-15
Os-183 |  | 0.7868 | 1.5144 | 2.3012 | 0.029112 | 0.056033 | 0.085145 | 5.9829e-16 | 1.1516e-15 | 1.7499e-15
Os-183m |  | 0.72094 | 2.4184 | 3.1393 | 0.026675 | 0.08948 | 0.11616 | 4.1749e-16 | 1.4004e-15 | 1.8179e-15
Os-185 |  | 1.7434 | 1.6988 | 3.4423 | 0.064507 | 0.062857 | 0.12736 | 2.3159e-13 | 2.2567e-13 | 4.5726e-13
Os-186 |  | 110.9146 | . | 110.9146 | 4.1038 | . | 4.1038 | 115528.6433 | . | 115528.6433
Os-189m |  | 0.05927 | 0.00010468 | 0.059375 | 0.002193 | 3.8733e-06 | 0.0021969 | 2.0767e-17 | 3.668e-20 | 2.0804e-17
Os-190m |  | . | 3.9224 | 3.9224 | . | 0.14513 | 0.14513 | . | 3.9305e-17 | 3.9305e-17
Os-191 |  | 2.0173 | 0.18469 | 2.202 | 0.074639 | 0.0068336 | 0.081472 | 4.5518e-14 | 4.1674e-15 | 4.9685e-14
Os-191m |  | 0.3421 | 0.013092 | 0.35519 | 0.012658 | 0.00048441 | 0.013142 | 2.736e-16 | 1.047e-17 | 2.8407e-16
Os-193 |  | 2.863 | 0.23431 | 3.0973 | 0.10593 | 0.0086693 | 0.1146 | 5.3179e-15 | 4.3522e-16 | 5.7531e-15
Os-194 |  | 8.5959 | 0.0057408 | 8.6016 | 0.31805 | 0.00021241 | 0.31826 | 2.8016e-11 | 1.871e-14 | 2.8034e-11
Os-196 |  | 0.38127 | 0.27275 | 0.65402 | 0.014107 | 0.010092 | 0.024199 | 1.3894e-17 | 9.9392e-18 | 2.3833e-17
P-30 |  | . | 2.9353 | 2.9353 | . | 0.10861 | 0.10861 | . | 1.1718e-18 | 1.1718e-18
P-32 |  | 8.3186 | 0.22132 | 8.5399 | 0.30779 | 0.0081888 | 0.31598 | 2.9126e-14 | 7.7489e-16 | 2.9901e-14
P-33 |  | 0.84919 | 9.4554e-05 | 0.84928 | 0.03142 | 3.4985e-06 | 0.031424 | 5.4474e-15 | 6.0655e-19 | 5.448e-15
Pa-227 |  | 1.5771 | 0.046757 | 1.6238 | 0.058351 | 0.00173 | 0.060081 | 7.3043e-17 | 2.1656e-18 | 7.5208e-17
Pa-228 |  | 2.7625 | 3.273 | 6.0355 | 0.10221 | 0.1211 | 0.22331 | 4.429e-15 | 5.2476e-15 | 9.6766e-15
Pa-229 |  | 0.28838 | 0.14183 | 0.43021 | 0.01067 | 0.0052477 | 0.015918 | 7.599e-16 | 3.7373e-16 | 1.1336e-15
Pa-230 |  | 2.8768 | 1.6157 | 4.4926 | 0.10644 | 0.059782 | 0.16623 | 8.832e-14 | 4.9603e-14 | 1.3792e-13
Pa-231 |  | 1660.2529 | 0.090138 | 1660.343 | 61.4294 | 0.0033351 | 61.4327 | 3.5179e-05 | 1.9099e-09 | 3.5181e-05
Pa-232 |  | 2.3327 | 2.2859 | 4.6186 | 0.086309 | 0.084579 | 0.17089 | 5.4385e-15 | 5.3295e-15 | 1.0768e-14
Pa-233 | SE | 3.3482 | 0.52472 | 3.873 | 0.12388 | 0.019415 | 0.1433 | 1.6139e-13 | 2.5292e-14 | 1.8668e-13
Pa-234 |  | 1.4523 | 3.5847 | 5.037 | 0.053735 | 0.13263 | 0.18637 | 7.2778e-16 | 1.7964e-15 | 2.5242e-15
Pa-234m |  | . | 0.29093 | 0.29093 | . | 0.010765 | 0.010765 | . | 4.2433e-19 | 4.2433e-19
Pa-235 |  | 0.091505 | 0.13118 | 0.22268 | 0.0033857 | 0.0048537 | 0.0082393 | 2.8066e-18 | 4.0235e-18 | 6.8301e-18
Pa-236 |  | . | 2.3898 | 2.3898 | . | 0.088423 | 0.088423 | . | 2.7341e-17 | 2.7341e-17
Pa-237 |  | . | 1.6625 | 1.6625 | . | 0.061512 | 0.061512 | . | 1.8261e-17 | 1.8261e-17
Pb-194 |  | 0.070708 | 2.5846 | 2.6553 | 0.0026162 | 0.095632 | 0.098248 | 8.7691e-19 | 3.2054e-17 | 3.2931e-17
Pb-195m |  | 0.086305 | 4.0783 | 4.1646 | 0.0031933 | 0.1509 | 0.15409 | 1.3448e-18 | 6.3548e-17 | 6.4893e-17
Pb-196 |  | 0.094277 | 1.1897 | 1.284 | 0.0034883 | 0.044019 | 0.047508 | 3.6422e-18 | 4.5962e-17 | 4.9605e-17
Pb-197 |  | . | 3.6367 | 3.6367 | . | 0.13456 | 0.13456 | . | 3.0533e-17 | 3.0533e-17
Pb-197m |  | 0.15493 | 2.8574 | 3.0123 | 0.0057326 | 0.10572 | 0.11146 | 6.9917e-18 | 1.2895e-16 | 1.3594e-16
Pb-198 |  | 0.27451 | 1.052 | 1.3266 | 0.010157 | 0.038925 | 0.049082 | 4.1696e-17 | 1.5979e-16 | 2.0149e-16
Pb-199 |  | 0.13691 | 2.4781 | 2.615 | 0.0050657 | 0.091691 | 0.096757 | 1.3063e-17 | 2.3644e-16 | 2.495e-16
Pb-200 |  | 1.3414 | 0.48056 | 1.8219 | 0.049631 | 0.017781 | 0.067412 | 1.8436e-15 | 6.605e-16 | 2.5041e-15
Pb-201 |  | 0.56497 | 1.8313 | 2.3963 | 0.020904 | 0.067759 | 0.088663 | 3.3866e-16 | 1.0977e-15 | 1.4364e-15
Pb-201m |  | . | 0.9845 | 0.9845 | . | 0.036427 | 0.036427 | . | 1.0717e-18 | 1.0717e-18
Pb-202 |  | 54.0709 | 0.00048835 | 54.0714 | 2.0006 | 1.8069e-05 | 2.0006 | 1.6056e-06 | 1.4501e-11 | 1.6056e-06
Pb-202m |  | 0.51298 | 4.9095 | 5.4225 | 0.01898 | 0.18165 | 0.20063 | 1.1692e-16 | 1.119e-15 | 1.2359e-15
Pb-203 |  | 0.86652 | 0.74552 | 1.612 | 0.032061 | 0.027584 | 0.059645 | 2.9166e-15 | 2.5093e-15 | 5.4258e-15
Pb-204m |  | 0.1688 | 5.0913 | 5.2601 | 0.0062455 | 0.18838 | 0.19463 | 1.2327e-17 | 3.7182e-16 | 3.8415e-16
Pb-205 |  | 0.93931 | 0.00049355 | 0.9398 | 0.034754 | 1.8261e-05 | 0.034773 | 8.2492e-06 | 4.3344e-09 | 8.2535e-06
Pb-209 | SE | 0.19653 | 0.0082864 | 0.20481 | 0.0072715 | 0.0003066 | 0.0075781 | 4.2708e-17 | 1.8007e-18 | 4.4508e-17
Pb-210 | SE | 2412.3925 | 0.0056368 | 2412.3981 | 89.2585 | 0.00020856 | 89.2587 | 3.149e-08 | 7.3581e-14 | 3.149e-08
Pb-211 |  | 0.61696 | 0.28054 | 0.89751 | 0.022828 | 0.01038 | 0.033208 | 2.5035e-17 | 1.1384e-17 | 3.6419e-17
Pb-212 |  | 20.7965 | 0.34289 | 21.1394 | 0.76947 | 0.012687 | 0.78216 | 1.4994e-14 | 2.4722e-16 | 1.5241e-14
Pb-214 | SE | 0.48179 | 0.63122 | 1.113 | 0.017826 | 0.023355 | 0.041181 | 1.472e-17 | 1.9286e-17 | 3.4006e-17
Pd-100 |  | 3.1853 | 0.25924 | 3.4446 | 0.11786 | 0.009592 | 0.12745 | 8.87e-15 | 7.219e-16 | 9.592e-15
Pd-101 |  | 0.32408 | 0.83384 | 1.1579 | 0.011991 | 0.030852 | 0.042843 | 8.8615e-17 | 2.28e-16 | 3.1662e-16
Pd-103 |  | 0.65856 | 0.019898 | 0.67845 | 0.024367 | 0.00073622 | 0.025103 | 8.8412e-15 | 2.6713e-16 | 9.1084e-15
Pd-107 |  | 0.1331 | . | 0.1331 | 0.0049246 | . | 0.0049246 | 2.5919e-07 | . | 2.5919e-07
Pd-109 |  | 1.9341 | 0.096632 | 2.0307 | 0.071561 | 0.0035754 | 0.075136 | 9.2323e-16 | 4.6127e-17 | 9.6936e-16
Pd-109m |  | . | 0.25976 | 0.25976 | . | 0.0096112 | 0.0096112 | . | 7.0742e-19 | 7.0742e-19
Pd-111 |  | 0.1733 | 0.37925 | 0.55256 | 0.0064123 | 0.014032 | 0.020445 | 2.398e-18 | 5.2477e-18 | 7.6457e-18
Pd-112 |  | 8.9425 | 0.0057667 | 8.9483 | 0.33087 | 0.00021337 | 0.33109 | 6.7324e-15 | 4.3415e-18 | 6.7367e-15
Pd-114 |  | . | 0.21716 | 0.21716 | . | 0.008035 | 0.008035 | . | 3.1916e-19 | 3.1916e-19
Pd-96 |  | . | 3.5847 | 3.5847 | . | 0.13263 | 0.13263 | . | 3.7277e-18 | 3.7277e-18
Pd-97 |  | . | 5.8706 | 5.8706 | . | 0.21721 | 0.21721 | . | 9.4042e-18 | 9.4042e-18
Pd-98 |  | 0.21594 | 0.99229 | 1.2082 | 0.0079897 | 0.036715 | 0.044705 | 1.9954e-18 | 9.1694e-18 | 1.1165e-17
Pd-99 |  | 0.12201 | 3.2211 | 3.3431 | 0.0045142 | 0.11918 | 0.12369 | 1.377e-18 | 3.6354e-17 | 3.7731e-17
Pm-136 |  | . | 7.1954 | 7.1954 | . | 0.26623 | 0.26623 | . | 9.2967e-18 | 9.2967e-18
Pm-137m |  | . | 4.6498 | 4.6498 | . | 0.17204 | 0.17204 | . | 8.1445e-18 | 8.1445e-18
Pm-139 |  | . | 2.595 | 2.595 | . | 0.096016 | 0.096016 | . | 7.9746e-18 | 7.9746e-18
Pm-140 |  | . | 3.0652 | 3.0652 | . | 0.11341 | 0.11341 | . | 3.5053e-19 | 3.5053e-19
Pm-140m |  | . | 7.7149 | 7.7149 | . | 0.28545 | 0.28545 | . | 3.4236e-17 | 3.4236e-17
Pm-141 |  | 0.12166 | 1.9742 | 2.0959 | 0.0045014 | 0.073045 | 0.077547 | 1.9099e-18 | 3.0993e-17 | 3.2903e-17
Pm-142 |  | . | 2.4574 | 2.4574 | . | 0.090922 | 0.090922 | . | 1.2548e-18 | 1.2548e-18
Pm-143 |  | 0.81453 | 0.77149 | 1.586 | 0.030138 | 0.028545 | 0.058683 | 2.3678e-13 | 2.2427e-13 | 4.6106e-13
Pm-144 |  | 3.4176 | 3.8705 | 7.288 | 0.12645 | 0.14321 | 0.26966 | 1.3704e-12 | 1.552e-12 | 2.9224e-12
Pm-145 |  | 0.38474 | 0.068577 | 0.45331 | 0.014235 | 0.0025374 | 0.016773 | 2.7648e-12 | 4.9281e-13 | 3.2576e-12
Pm-146 |  | 3.1056 | 1.8625 | 4.9681 | 0.11491 | 0.068912 | 0.18382 | 7.0207e-12 | 4.2105e-12 | 1.1231e-11
Pm-147 |  | 0.90465 | 7.2993e-05 | 0.90472 | 0.033472 | 2.7008e-06 | 0.033475 | 9.7683e-13 | 7.8818e-17 | 9.7691e-13
Pm-148 |  | 9.3238 | 1.5871 | 10.9109 | 0.34498 | 0.058725 | 0.4037 | 5.6824e-14 | 9.6729e-15 | 6.6497e-14
Pm-148m |  | 6.1003 | 4.9355 | 11.0358 | 0.22571 | 0.18261 | 0.40832 | 2.8597e-13 | 2.3137e-13 | 5.1734e-13
Pm-149 |  | 3.4418 | 0.10754 | 3.5494 | 0.12735 | 0.003979 | 0.13133 | 8.7008e-15 | 2.7186e-16 | 8.9727e-15
Pm-150 |  | 0.90465 | 3.7406 | 4.6452 | 0.033472 | 0.1384 | 0.17187 | 1.1624e-16 | 4.8064e-16 | 5.9688e-16
Pm-151 |  | 2.5441 | 0.84423 | 3.3883 | 0.094132 | 0.031236 | 0.12537 | 3.4873e-15 | 1.1572e-15 | 4.6445e-15
Pm-152 |  | . | 1.0494 | 1.0494 | . | 0.038829 | 0.038829 | . | 3.5011e-18 | 3.5011e-18
Pm-152m |  | . | 3.8964 | 3.8964 | . | 0.14417 | 0.14417 | . | 2.3726e-17 | 2.3726e-17
Pm-153 |  | . | 0.38445 | 0.38445 | . | 0.014225 | 0.014225 | . | 1.6451e-18 | 1.6451e-18
Pm-154 |  | . | 4.416 | 4.416 | . | 0.16339 | 0.16339 | . | 6.2675e-18 | 6.2675e-18
Pm-154m |  | . | 4.5458 | 4.5458 | . | 0.1682 | 0.1682 | . | 9.9948e-18 | 9.9948e-18
Po-203 |  | 0.16395 | 3.9484 | 4.1123 | 0.006066 | 0.14609 | 0.15216 | 6.5068e-18 | 1.5671e-16 | 1.6321e-16
Po-204 |  | 0.83533 | 2.8054 | 3.6408 | 0.030907 | 0.1038 | 0.13471 | 1.9227e-16 | 6.4574e-16 | 8.3801e-16
Po-205 |  | 0.19133 | 3.8185 | 4.0098 | 0.0070791 | 0.14128 | 0.14836 | 2.0811e-17 | 4.1535e-16 | 4.3616e-16
Po-206 |  | 57.8836 | 2.8834 | 60.7669 | 2.1417 | 0.10668 | 2.2484 | 8.0495e-13 | 4.0097e-14 | 8.4505e-13
Po-207 |  | 0.38474 | 3.1172 | 3.5019 | 0.014235 | 0.11533 | 0.12957 | 1.4764e-16 | 1.1962e-15 | 1.3439e-15
Po-208 |  | 5268.4433 | 5.1953e-05 | 5268.4434 | 194.9324 | 1.9222e-06 | 194.9324 | 8.8921e-09 | 8.7685e-17 | 8.8921e-09
Po-209 |  | 5233.7825 | 0.014988 | 5233.7975 | 193.65 | 0.00055457 | 193.6505 | 3.1241e-07 | 8.9466e-13 | 3.1241e-07
Po-210 | SE | 4193.9582 | 2.395e-05 | 4193.9582 | 155.1765 | 8.8615e-07 | 155.1765 | 9.3491e-10 | 5.3389e-18 | 9.3491e-10
Po-211 |  | . | 0.020158 | 0.020158 | . | 0.00074583 | 0.00074583 | . | 1.9486e-22 | 1.9486e-22
Po-212 |  | . | . | . | . | . | . | . | . | .
Po-212m |  | . | 0.1756 | 0.1756 | . | 0.0064972 | 0.0064972 | . | 1.4907e-19 | 1.4907e-19
Po-213 | SE | . | 9.2735e-05 | 9.2735e-05 | . | 3.4312e-06 | 3.4312e-06 | . | 7.3659e-30 | 7.3659e-30
Po-214 | SE | . | 0.00020443 | 0.00020443 | . | 7.564e-06 | 7.564e-06 | . | 6.382e-28 | 6.382e-28
Po-215 |  | . | 0.0004364 | 0.0004364 | . | 1.6147e-05 | 1.6147e-05 | . | 1.4837e-26 | 1.4837e-26
Po-216 |  | . | 3.7666e-05 | 3.7666e-05 | . | 1.3936e-06 | 1.3936e-06 | . | 1.0474e-25 | 1.0474e-25
Po-218 | SE | . | 1.7274e-08 | 1.7274e-08 | . | 6.3915e-10 | 6.3915e-10 | . | 6.219e-26 | 6.219e-26
Pr-134 |  | 0.17018 | 8.0007 | 8.1709 | 0.0062968 | 0.29603 | 0.30232 | 1.3364e-18 | 6.2824e-17 | 6.4161e-17
Pr-134m |  | 0.29288 | 5.9486 | 6.2414 | 0.010837 | 0.2201 | 0.23093 | 3.5543e-18 | 7.2189e-17 | 7.5743e-17
Pr-135 |  | 0.15077 | 2.3041 | 2.4549 | 0.0055787 | 0.085251 | 0.09083 | 2.6024e-18 | 3.9769e-17 | 4.2372e-17
Pr-136 |  | 0.11819 | 5.4031 | 5.5213 | 0.0043732 | 0.19991 | 0.20429 | 1.1218e-18 | 5.1281e-17 | 5.2402e-17
Pr-137 |  | 0.12721 | 0.96372 | 1.0909 | 0.0047066 | 0.035658 | 0.040364 | 7.13e-18 | 5.4018e-17 | 6.1148e-17
Pr-138 |  | . | 2.3379 | 2.3379 | . | 0.086501 | 0.086501 | . | 2.4921e-18 | 2.4921e-18
Pr-138m |  | 0.44712 | 6.1044 | 6.5515 | 0.016544 | 0.22586 | 0.24241 | 4.1812e-17 | 5.7084e-16 | 6.1265e-16
Pr-139 |  | 0.11299 | 0.32211 | 0.4351 | 0.0041808 | 0.011918 | 0.016099 | 2.2139e-17 | 6.3111e-17 | 8.525e-17
Pr-140 |  | . | 1.5222 | 1.5222 | . | 0.056322 | 0.056322 | . | 3.8486e-18 | 3.8486e-18
Pr-142 |  | 4.5752 | 0.38185 | 4.9571 | 0.16928 | 0.014128 | 0.18341 | 3.9705e-15 | 3.3138e-16 | 4.3019e-15
Pr-142m |  | 0.05823 | . | 0.05823 | 0.0021545 | . | 0.0021545 | 6.4312e-19 | . | 6.4312e-19
Pr-143 |  | 4.0553 | 0.054031 | 4.1093 | 0.15005 | 0.0019991 | 0.15205 | 6.0368e-14 | 8.0431e-16 | 6.1172e-14
Pr-144 |  | 0.17538 | 0.41822 | 0.5936 | 0.0064892 | 0.015474 | 0.021963 | 2.3249e-18 | 5.5438e-18 | 7.8687e-18
Pr-144m |  | . | 0.028314 | 0.028314 | . | 0.0010476 | 0.0010476 | . | 1.5639e-19 | 1.5639e-19
Pr-145 |  | 1.3691 | 0.25639 | 1.6255 | 0.050657 | 0.0094863 | 0.060143 | 3.7971e-16 | 7.1106e-17 | 4.5081e-16
Pr-146 |  | 0.26931 | 2.7535 | 3.0228 | 0.0099646 | 0.10188 | 0.11184 | 5.0586e-18 | 5.172e-17 | 5.6778e-17
Pr-147 |  | 0.11681 | 1.4287 | 1.5455 | 0.0043219 | 0.052862 | 0.057184 | 1.2257e-18 | 1.4992e-17 | 1.6218e-17
Pr-148 |  | . | 2.7795 | 2.7795 | . | 0.10284 | 0.10284 | . | 5.0183e-18 | 5.0183e-18
Pr-148m |  | . | 2.7275 | 2.7275 | . | 0.10092 | 0.10092 | . | 4.3224e-18 | 4.3224e-18
Pt-184 |  | 0.10364 | 1.7352 | 1.8389 | 0.0038345 | 0.064203 | 0.068037 | 1.7574e-18 | 2.9425e-17 | 3.1183e-17
Pt-186 |  | 0.3778 | 1.6703 | 2.0481 | 0.013979 | 0.0618 | 0.075779 | 4.6719e-17 | 2.0655e-16 | 2.5327e-16
Pt-187 |  | 0.29635 | 1.4988 | 1.7952 | 0.010965 | 0.055457 | 0.066422 | 4.1626e-17 | 2.1053e-16 | 2.5216e-16
Pt-188 |  | 2.9358 | 0.47796 | 3.4137 | 0.10862 | 0.017685 | 0.12631 | 4.3186e-14 | 7.031e-15 | 5.0217e-14
Pt-189 |  | 0.68282 | 1.1663 | 1.8492 | 0.025264 | 0.043154 | 0.068419 | 4.4838e-16 | 7.6589e-16 | 1.2143e-15
Pt-190 |  | 24.0546 | . | 24.0546 | 0.89002 | . | 0.89002 | 8.3181 | . | 8.3181
Pt-191 |  | 1.279 | 0.70136 | 1.9803 | 0.047322 | 0.02595 | 0.073273 | 5.2509e-15 | 2.8794e-15 | 8.1303e-15
Pt-193 |  | 0.12339 | 0.00027795 | 0.12367 | 0.0045655 | 1.0284e-05 | 0.0045758 | 3.3341e-12 | 7.5101e-15 | 3.3416e-12
Pt-193m |  | 1.5875 | 0.023534 | 1.611 | 0.058736 | 0.00087078 | 0.059607 | 1.0177e-14 | 1.5087e-16 | 1.0328e-14
Pt-195m |  | 2.2356 | 0.16105 | 2.3967 | 0.082718 | 0.005959 | 0.088677 | 1.3444e-14 | 9.6849e-16 | 1.4412e-14
Pt-197 |  | 1.4973 | 0.062863 | 1.5602 | 0.055402 | 0.0023259 | 0.057728 | 1.8755e-15 | 7.8737e-17 | 1.9542e-15
Pt-197m |  | 0.29392 | 0.18885 | 0.48277 | 0.010875 | 0.0069874 | 0.017863 | 2.943e-17 | 1.8909e-17 | 4.834e-17
Pt-199 |  | 0.13795 | 0.63902 | 0.77697 | 0.0051042 | 0.023644 | 0.028748 | 4.5043e-18 | 2.0865e-17 | 2.5369e-17
Pt-200 |  | 4.0553 | 0.14027 | 4.1956 | 0.15005 | 0.0051901 | 0.15524 | 3.2405e-15 | 1.1209e-16 | 3.3526e-15
Pt-202 |  | 15.2854 | 0.20236 | 15.4878 | 0.56556 | 0.0074871 | 0.57305 | 4.3425e-14 | 5.7487e-16 | 4.3999e-14
Pu-232 |  | 0.47485 | 0.13793 | 0.61279 | 0.01757 | 0.0051036 | 0.022673 | 1.9778e-17 | 5.745e-18 | 2.5523e-17
Pu-234 |  | 0.52684 | 0.14988 | 0.67673 | 0.019493 | 0.0055457 | 0.025039 | 3.4676e-16 | 9.8652e-17 | 4.4542e-16
Pu-235 |  | 0.0078333 | 0.20729 | 0.21512 | 0.00028983 | 0.0076698 | 0.0079596 | 2.4811e-19 | 6.5655e-18 | 6.8136e-18
Pu-236 |  | 308.1346 | 0.0017378 | 308.1364 | 11.401 | 6.4299e-05 | 11.401 | 5.8193e-10 | 3.282e-15 | 5.8194e-10
Pu-237 |  | 0.3882 | 0.11092 | 0.49912 | 0.014363 | 0.004104 | 0.018467 | 3.1901e-14 | 9.115e-15 | 4.1016e-14
Pu-238 |  | 790.2665 | 0.001556 | 790.2681 | 29.2399 | 5.7571e-05 | 29.2399 | 4.6186e-08 | 9.0936e-14 | 4.6186e-08
Pu-239 |  | 869.9864 | 0.00079487 | 869.9872 | 32.1895 | 2.941e-05 | 32.1895 | 1.4037e-05 | 1.2825e-11 | 1.4037e-05
Pu-240 |  | 869.9864 | 0.0014755 | 869.9878 | 32.1895 | 5.4592e-05 | 32.1896 | 3.8375e-06 | 6.5082e-12 | 3.8375e-06
Pu-241 |  | 16.4292 | 3.7146e-06 | 16.4292 | 0.60788 | 1.3744e-07 | 0.60788 | 1.5909e-10 | 3.597e-17 | 1.5909e-10
Pu-242 |  | 828.3934 | 0.0014443 | 828.3948 | 30.6506 | 5.3438e-05 | 30.6506 | 0.00021049 | 3.6699e-10 | 0.0002105
Pu-243 |  | 0.29635 | 0.058966 | 0.35532 | 0.010965 | 0.0021817 | 0.013147 | 1.1408e-16 | 2.2698e-17 | 1.3677e-16
Pu-244 |  | 824.9273 | 0.049874 | 824.9772 | 30.5223 | 0.0018454 | 30.5242 | 0.045087 | 2.7259e-06 | 0.04509
Pu-245 |  | 2.3708 | 1.0157 | 3.3865 | 0.08772 | 0.03758 | 0.1253 | 1.9494e-15 | 8.3515e-16 | 2.7846e-15
Pu-246 |  | 9.7397 | 0.3247 | 10.0644 | 0.36037 | 0.012014 | 0.37238 | 1.9924e-13 | 6.6423e-15 | 2.0588e-13
Ra-219 |  | . | 0.41302 | 0.41302 | . | 0.015282 | 0.015282 | . | 8.031e-23 | 8.031e-23
Ra-220 |  | . | 0.011585 | 0.011585 | . | 0.00042866 | 0.00042866 | . | 4.0508e-24 | 4.0508e-24
Ra-221 |  | . | 0.084942 | 0.084942 | . | 0.0031429 | 0.0031429 | . | 4.6669e-20 | 4.6669e-20
Ra-222 |  | . | 0.022469 | 0.022469 | . | 0.00083137 | 0.00083137 | . | 1.683e-20 | 1.683e-20
Ra-223 |  | 357.0064 | 0.3299 | 357.3363 | 13.2092 | 0.012206 | 13.2214 | 6.9806e-12 | 6.4505e-15 | 6.987e-12
Ra-224 |  | 223.9088 | 0.024937 | 223.9338 | 8.2846 | 0.00092268 | 8.2855 | 1.4082e-12 | 1.5683e-16 | 1.4084e-12
Ra-225 | SE | 345.2217 | 0.028574 | 345.2503 | 12.7732 | 0.0010572 | 12.7743 | 8.8783e-12 | 7.3486e-16 | 8.8791e-12
Ra-226 | Y | 970.5027 | 0.017352 | 970.5201 | 35.9086 | 0.00064203 | 35.9092 | 9.8261e-07 | 1.7569e-11 | 9.8263e-07
Ra-227 |  | 0.28387 | 0.439 | 0.72287 | 0.010503 | 0.016243 | 0.026746 | 1.4487e-17 | 2.2403e-17 | 3.6889e-17
Ra-228 |  | 2412.3925 | 0.0019067 | 2412.3944 | 89.2585 | 7.0546e-05 | 89.2586 | 8.8554e-09 | 6.999e-15 | 8.8554e-09
Ra-230 |  | 0.62389 | 0.19586 | 0.81976 | 0.023084 | 0.0072469 | 0.030331 | 7.1093e-17 | 2.2318e-17 | 9.3411e-17
Rb-77 |  | . | 4.2082 | 4.2082 | . | 0.1557 | 0.1557 | . | 6.5077e-18 | 6.5077e-18
Rb-78 |  | 0.24505 | 9.5333 | 9.7783 | 0.0090669 | 0.35273 | 0.3618 | 1.7982e-18 | 6.9957e-17 | 7.1755e-17
Rb-78m |  | . | 8.0786 | 8.0786 | . | 0.29891 | 0.29891 | . | 1.9268e-17 | 1.9268e-17
Rb-79 |  | 0.17261 | 3.7925 | 3.9651 | 0.0063866 | 0.14032 | 0.14671 | 1.6635e-18 | 3.6551e-17 | 3.8214e-17
Rb-80 |  | . | 3.4548 | 3.4548 | . | 0.12783 | 0.12783 | . | 8.1963e-19 | 8.1963e-19
Rb-81 |  | 0.16949 | 1.2728 | 1.4423 | 0.0062712 | 0.047095 | 0.053366 | 2.008e-17 | 1.508e-16 | 1.7088e-16
Rb-81m |  | 0.032754 | 0.063122 | 0.095877 | 0.0012119 | 0.0023355 | 0.0035474 | 4.3108e-19 | 8.3075e-19 | 1.2618e-18
Rb-82 |  | . | 3.1431 | 3.1431 | . | 0.1163 | 0.1163 | . | 1.7479e-18 | 1.7479e-18
Rb-82m |  | 0.46445 | 7.1175 | 7.582 | 0.017185 | 0.26335 | 0.28053 | 7.8786e-17 | 1.2074e-15 | 1.2861e-15
Rb-83 |  | 6.135 | 1.2053 | 7.3403 | 0.22699 | 0.044596 | 0.27159 | 3.3672e-13 | 6.6152e-14 | 4.0287e-13
Rb-84 |  | 9.7397 | 2.2599 | 11.9996 | 0.36037 | 0.083618 | 0.44399 | 2.0567e-13 | 4.7722e-14 | 2.5339e-13
Rb-84m |  | 0.024678 | 0.92995 | 0.95463 | 0.0009131 | 0.034408 | 0.035321 | 2.2374e-19 | 8.431e-18 | 8.6548e-18
Rb-86 |  | 9.7743 | 0.42861 | 10.203 | 0.36165 | 0.015859 | 0.37751 | 1.2021e-13 | 5.2713e-15 | 1.2548e-13
Rb-86m |  | . | 1.3586 | 1.3586 | . | 0.050267 | 0.050267 | . | 6.33e-19 | 6.33e-19
Rb-87 |  | 5.3031 | 0.00020495 | 5.3033 | 0.19621 | 7.5833e-06 | 0.19622 | 0.063597 | 2.4579e-06 | 0.0636
Rb-88 |  | 0.31437 | 1.943 | 2.2574 | 0.011632 | 0.071892 | 0.083524 | 2.6204e-18 | 1.6196e-17 | 1.8816e-17
Rb-89 |  | 0.15632 | 5.507 | 5.6633 | 0.0057838 | 0.20376 | 0.20954 | 1.1228e-18 | 3.9556e-17 | 4.0679e-17
Rb-90 |  | . | 4.7796 | 4.7796 | . | 0.17685 | 0.17685 | . | 6.0346e-18 | 6.0346e-18
Rb-90m |  | . | 7.663 | 7.663 | . | 0.28353 | 0.28353 | . | 1.5798e-17 | 1.5798e-17
Re-178 |  | 0.096704 | 4.1042 | 4.201 | 0.003578 | 0.15186 | 0.15544 | 1.2104e-18 | 5.1372e-17 | 5.2583e-17
Re-179 |  | 0.045406 | 2.595 | 2.6404 | 0.00168 | 0.096016 | 0.097696 | 8.4431e-19 | 4.8254e-17 | 4.9098e-17
Re-180 |  | . | 2.9353 | 2.9353 | . | 0.10861 | 0.10861 | . | 6.8678e-18 | 6.8678e-18
Re-181 |  | 1.4731 | 1.9482 | 3.4213 | 0.054504 | 0.072084 | 0.12659 | 1.696e-15 | 2.243e-15 | 3.9389e-15
Re-182 |  | 4.9565 | 4.2861 | 9.2426 | 0.18339 | 0.15859 | 0.34198 | 1.8454e-14 | 1.5958e-14 | 3.4411e-14
Re-182m |  | 1.0017 | 2.9093 | 3.911 | 0.037063 | 0.10765 | 0.14471 | 7.4006e-16 | 2.1494e-15 | 2.8895e-15
Re-183 |  | 3.3413 | 0.35587 | 3.6972 | 0.12363 | 0.013167 | 0.1368 | 3.2834e-13 | 3.4971e-14 | 3.6332e-13
Re-184 |  | 3.5007 | 2.169 | 5.6698 | 0.12953 | 0.080254 | 0.20978 | 1.8777e-13 | 1.1634e-13 | 3.0411e-13
Re-184m |  | 5.1298 | 0.91436 | 6.0442 | 0.1898 | 0.033831 | 0.22363 | 1.2237e-12 | 2.1812e-13 | 1.4418e-12
Re-186 |  | 4.9565 | 0.11274 | 5.0692 | 0.18339 | 0.0041713 | 0.18756 | 2.6296e-14 | 5.9812e-16 | 2.6895e-14
Re-186m |  | 7.7294 | 0.034029 | 7.7634 | 0.28599 | 0.0012591 | 0.28725 | 8.0509e-07 | 3.5445e-09 | 8.0863e-07
Re-187 |  | 0.016603 | . | 0.016603 | 0.00061429 | . | 0.00061429 | 0.00035816 | . | 0.00035816
Re-188 |  | 4.7139 | 0.38445 | 5.0983 | 0.17441 | 0.014225 | 0.18864 | 4.8166e-15 | 3.9283e-16 | 5.2094e-15
Re-188m |  | 0.10329 | 0.1543 | 0.25759 | 0.0038217 | 0.0057091 | 0.0095308 | 1.9231e-18 | 2.8728e-18 | 4.7959e-18
Re-189 |  | 2.5788 | 0.18547 | 2.7642 | 0.095414 | 0.0068624 | 0.10228 | 3.7856e-15 | 2.7227e-16 | 4.0579e-15
Re-190 |  | . | 3.4808 | 3.4808 | . | 0.12879 | 0.12879 | . | 1.0922e-17 | 1.0922e-17
Re-190m |  | 1.2651 | 2.3716 | 3.6368 | 0.046809 | 0.08775 | 0.13456 | 2.4586e-16 | 4.609e-16 | 7.0676e-16
Rh-100 |  | 2.35 | 6.3902 | 8.7402 | 0.08695 | 0.23644 | 0.32339 | 1.5624e-15 | 4.2484e-15 | 5.8108e-15
Rh-100m |  | . | 0.13378 | 0.13378 | . | 0.0049498 | 0.0049498 | . | 3.2783e-19 | 3.2783e-19
Rh-101 |  | 1.9063 | 0.66759 | 2.5739 | 0.070535 | 0.024701 | 0.095236 | 1.7791e-12 | 6.2302e-13 | 2.4021e-12
Rh-101m |  | 0.72788 | 0.68837 | 1.4162 | 0.026931 | 0.02547 | 0.052401 | 2.4476e-15 | 2.3147e-15 | 4.7623e-15
Rh-102 |  | 4.1246 | 1.2832 | 5.4079 | 0.15261 | 0.047479 | 0.20009 | 6.6807e-13 | 2.0784e-13 | 8.7591e-13
Rh-102m |  | 9.5664 | 5.2732 | 14.8396 | 0.35396 | 0.19511 | 0.54906 | 1.0224e-11 | 5.6355e-12 | 1.5859e-11
Rh-103m |  | 0.013067 | 0.0021456 | 0.015213 | 0.00048348 | 7.9389e-05 | 0.00056287 | 4.0234e-19 | 6.6064e-20 | 4.684e-19
Rh-104 |  | . | 0.3325 | 0.3325 | . | 0.012302 | 0.012302 | . | 1.2987e-19 | 1.2987e-19
Rh-104m |  | . | 0.089099 | 0.089099 | . | 0.0032966 | 0.0032966 | . | 2.1424e-19 | 2.1424e-19
Rh-105 |  | 1.2721 | 0.1917 | 1.4638 | 0.047066 | 0.0070931 | 0.054159 | 1.5096e-15 | 2.275e-16 | 1.7371e-15
Rh-106 |  | . | 0.89878 | 0.89878 | . | 0.033255 | 0.033255 | . | 2.5207e-19 | 2.5207e-19
Rh-106m |  | 0.5823 | 6.9876 | 7.5699 | 0.021545 | 0.25854 | 0.28009 | 4.3075e-17 | 5.169e-16 | 5.5998e-16
Rh-107 |  | 0.082839 | 0.878 | 0.96084 | 0.0030651 | 0.032486 | 0.035551 | 1.0247e-18 | 1.086e-17 | 1.1885e-17
Rh-108 |  | . | 1.2443 | 1.2443 | . | 0.046038 | 0.046038 | . | 2.0045e-19 | 2.0045e-19
Rh-109 |  | . | 1.0157 | 1.0157 | . | 0.03758 | 0.03758 | . | 7.8636e-19 | 7.8636e-19
Rh-94 |  | . | 9.6112 | 9.6112 | . | 0.35562 | 0.35562 | . | 5.6632e-18 | 5.6632e-18
Rh-95 |  | . | 6.3642 | 6.3642 | . | 0.23547 | 0.23547 | . | 1.6169e-17 | 1.6169e-17
Rh-95m |  | . | 2.1404 | 2.1404 | . | 0.079196 | 0.079196 | . | 2.1232e-18 | 2.1232e-18
Rh-96 |  | . | 9.7931 | 9.7931 | . | 0.36234 | 0.36234 | . | 4.9582e-17 | 4.9582e-17
Rh-96m |  | . | 3.2211 | 3.2211 | . | 0.11918 | 0.11918 | . | 2.4874e-18 | 2.4874e-18
Rh-97 |  | 0.1636 | 3.6886 | 3.8522 | 0.0060532 | 0.13648 | 0.14253 | 2.5953e-18 | 5.8516e-17 | 6.1112e-17
Rh-97m |  | 0.16291 | 5.1173 | 5.2802 | 0.0060275 | 0.18934 | 0.19537 | 3.8891e-18 | 1.2217e-16 | 1.2606e-16
Rh-98 |  | . | 4.8056 | 4.8056 | . | 0.17781 | 0.17781 | . | 2.1827e-17 | 2.1827e-17
Rh-99 |  | 1.9618 | 1.3586 | 3.3204 | 0.072587 | 0.050267 | 0.12285 | 2.3987e-14 | 1.6611e-14 | 4.0599e-14
Rh-99m |  | 0.23084 | 1.5794 | 1.8102 | 0.0085411 | 0.058436 | 0.066977 | 3.4332e-17 | 2.3489e-16 | 2.6922e-16
Rn-207 |  | . | 2.46 | 2.46 | . | 0.091018 | 0.091018 | . | 2.5092e-17 | 2.5092e-17
Rn-209 |  | . | 2.8834 | 2.8834 | . | 0.10668 | 0.10668 | . | 9.1494e-17 | 9.1494e-17
Rn-210 |  | . | 0.14832 | 0.14832 | . | 0.005488 | 0.005488 | . | 2.3894e-17 | 2.3894e-17
Rn-211 |  | . | 4.5199 | 4.5199 | . | 0.16724 | 0.16724 | . | 4.4506e-15 | 4.4506e-15
Rn-212 |  | . | 0.00083903 | 0.00083903 | . | 3.1044e-05 | 3.1044e-05 | . | 2.2647e-20 | 2.2647e-20
Rn-215 |  | . | . | . | . | . | . | . | . | .
Rn-216 |  | . | . | . | . | . | . | . | . | .
Rn-217 |  | . | . | . | . | . | . | . | . | .
Rn-218 | SE | . | 0.0018807 | 0.0018807 | . | 6.9585e-05 | 6.9585e-05 | . | 1.2741e-24 | 1.2741e-24
Rn-219 |  | . | 0.14287 | 0.14287 | . | 0.0052862 | 0.0052862 | . | 1.1001e-20 | 1.1001e-20
Rn-220 |  | . | 0.0015612 | 0.0015612 | . | 5.7763e-05 | 5.7763e-05 | . | 1.6955e-21 | 1.6955e-21
Rn-222 | Y | . | 0.00096632 | 0.00096632 | . | 3.5754e-05 | 3.5754e-05 | . | 6.2921e-18 | 6.2921e-18
Rn-223 |  | . | 0.9871 | 0.9871 | . | 0.036523 | 0.036523 | . | 2.8495e-17 | 2.8495e-17
Ru-103 |  | 2.4748 | 1.2313 | 3.7061 | 0.091567 | 0.045557 | 0.13712 | 7.677e-14 | 3.8195e-14 | 1.1496e-13
Ru-106 |  | 24.3319 | . | 24.3319 | 0.90028 | . | 0.90028 | 7.3917e-12 | . | 7.3917e-12
Ru-107 |  | . | 1.1482 | 1.1482 | . | 0.042482 | 0.042482 | . | 2.4542e-18 | 2.4542e-18
Ru-108 |  | . | 0.27275 | 0.27275 | . | 0.010092 | 0.010092 | . | 7.1401e-19 | 7.1401e-19
Ru-92 |  | . | 5.1953 | 5.1953 | . | 0.19222 | 0.19222 | . | 9.2937e-18 | 9.2937e-18
S-35 |  | 0.45406 | 3.4548e-05 | 0.45409 | 0.0168 | 1.2783e-06 | 0.016801 | 1.0668e-14 | 8.1174e-19 | 1.0669e-14
S-37 |  | . | 6.4421 | 6.4421 | . | 0.23836 | 0.23836 | . | 6.4125e-18 | 6.4125e-18
S-38 |  | 1.1785 | 3.9484 | 5.1269 | 0.043603 | 0.14609 | 0.18969 | 4.0627e-17 | 1.3612e-16 | 1.7675e-16
Sb-111 |  | . | 4.0263 | 4.0263 | . | 0.14897 | 0.14897 | . | 2.9761e-18 | 2.9761e-18
Sb-113 |  | . | 3.3509 | 3.3509 | . | 0.12398 | 0.12398 | . | 1.3455e-17 | 1.3455e-17
Sb-114 |  | . | 6.7798 | 6.7798 | . | 0.25085 | 0.25085 | . | 1.437e-17 | 1.437e-17
Sb-115 |  | 0.083879 | 2.2651 | 2.349 | 0.0031035 | 0.08381 | 0.086913 | 1.6495e-18 | 4.4545e-17 | 4.6195e-17
Sb-116 |  | 0.10537 | 5.5849 | 5.6903 | 0.0038986 | 0.20664 | 0.21054 | 1.0288e-18 | 5.453e-17 | 5.5558e-17
Sb-116m |  | 0.22599 | 7.5071 | 7.7331 | 0.0083616 | 0.27776 | 0.28613 | 8.421e-18 | 2.7974e-16 | 2.8816e-16
Sb-117 |  | 0.063429 | 0.43121 | 0.49464 | 0.0023469 | 0.015955 | 0.018302 | 6.6418e-18 | 4.5153e-17 | 5.1794e-17
Sb-118 |  | . | 2.2521 | 2.2521 | . | 0.083329 | 0.083329 | . | 5.0966e-18 | 5.0966e-18
Sb-118m |  | 0.74174 | 6.2603 | 7.002 | 0.027444 | 0.23163 | 0.25907 | 1.3988e-16 | 1.1806e-15 | 1.3205e-15
Sb-119 |  | 0.28353 | 0.040523 | 0.32405 | 0.01049 | 0.0014993 | 0.01199 | 4.1185e-16 | 5.8864e-17 | 4.7072e-16
Sb-120 |  | 0.050258 | 1.2131 | 1.2633 | 0.0018596 | 0.044884 | 0.046744 | 5.1052e-19 | 1.2323e-17 | 1.2833e-17
Sb-120m |  | 4.3326 | 5.9226 | 10.2552 | 0.16031 | 0.21914 | 0.37944 | 2.2973e-14 | 3.1404e-14 | 5.4377e-14
Sb-122 |  | 5.8923 | 1.2676 | 7.16 | 0.21802 | 0.046903 | 0.26492 | 1.5021e-14 | 3.2314e-15 | 1.8252e-14
Sb-122m |  | . | 0.15274 | 0.15274 | . | 0.0056514 | 0.0056514 | . | 4.1604e-19 | 4.1604e-19
Sb-124 |  | 8.8385 | 4.4939 | 13.3324 | 0.32702 | 0.16627 | 0.4933 | 5.0613e-13 | 2.5734e-13 | 7.6347e-13
Sb-124m |  | . | 1.117 | 1.117 | . | 0.041328 | 0.041328 | . | 1.1437e-18 | 1.1437e-18
Sb-124n |  | 0.033621 | 1.478e-06 | 0.033622 | 0.001244 | 5.4688e-08 | 0.001244 | 4.4863e-19 | 1.9723e-23 | 4.4865e-19
Sb-125 |  | 3.986 | 1.0754 | 5.0614 | 0.14748 | 0.03979 | 0.18727 | 3.8485e-12 | 1.0383e-12 | 4.8868e-12
Sb-126 |  | 9.2891 | 6.8837 | 16.1728 | 0.3437 | 0.2547 | 0.59839 | 1.1089e-13 | 8.2172e-14 | 1.9306e-13
Sb-126m |  | 0.13206 | 4.0263 | 4.1584 | 0.0048861 | 0.14897 | 0.15386 | 1.6975e-18 | 5.1755e-17 | 5.3452e-17
Sb-127 |  | 5.823 | 1.7664 | 7.5894 | 0.21545 | 0.065356 | 0.28081 | 2.1841e-14 | 6.6254e-15 | 2.8467e-14
Sb-128 |  | 2.8214 | 7.7409 | 10.5623 | 0.10439 | 0.28641 | 0.39081 | 1.04e-15 | 2.8535e-15 | 3.8936e-15
Sb-128m |  | 0.11681 | 4.9874 | 5.1042 | 0.0043219 | 0.18454 | 0.18886 | 8.2835e-19 | 3.5369e-17 | 3.6197e-17
Sb-129 |  | 1.48 | 3.6107 | 5.0907 | 0.054761 | 0.1336 | 0.18836 | 2.6851e-16 | 6.5507e-16 | 9.2358e-16
Sb-130 |  | 0.32547 | 8.1825 | 8.508 | 0.012042 | 0.30275 | 0.3148 | 8.9032e-18 | 2.2384e-16 | 2.3274e-16
Sb-130m |  | . | 6.9097 | 6.9097 | . | 0.25566 | 0.25566 | . | 3.0147e-17 | 3.0147e-17
Sb-131 |  | 0.37434 | 5.0913 | 5.4657 | 0.01385 | 0.18838 | 0.20223 | 6.0163e-18 | 8.1828e-17 | 8.7844e-17
Sb-133 |  | . | 6.598 | 6.598 | . | 0.24412 | 0.24412 | . | 1.1687e-17 | 1.1687e-17
Sc-42m |  | . | 10.4684 | 10.4684 | . | 0.38733 | 0.38733 | . | 2.4203e-18 | 2.4203e-18
Sc-43 |  | 0.75561 | 2.5509 | 3.3065 | 0.027957 | 0.094382 | 0.12234 | 4.0409e-17 | 1.3642e-16 | 1.7683e-16
Sc-44 |  | 1.2409 | 5.4031 | 6.6439 | 0.045912 | 0.19991 | 0.24583 | 6.9282e-17 | 3.0167e-16 | 3.7096e-16
Sc-44m |  | 8.4919 | 0.66499 | 9.1569 | 0.3142 | 0.024605 | 0.3388 | 6.9998e-15 | 5.4814e-16 | 7.5479e-15
Sc-46 |  | 5.0951 | 4.8835 | 9.9787 | 0.18852 | 0.18069 | 0.36921 | 1.5065e-13 | 1.4439e-13 | 2.9504e-13
Sc-47 |  | 1.8925 | 0.25976 | 2.1522 | 0.070022 | 0.0096112 | 0.079633 | 2.2853e-15 | 3.1368e-16 | 2.5989e-15
Sc-48 |  | 5.7884 | 8.0786 | 13.867 | 0.21417 | 0.29891 | 0.51308 | 3.8782e-15 | 5.4127e-15 | 9.2909e-15
Sc-49 |  | 0.28075 | 0.26236 | 0.54311 | 0.010388 | 0.0097073 | 0.020095 | 4.192e-18 | 3.9174e-18 | 8.1093e-18
Sc-50 |  | . | 8.0526 | 8.0526 | . | 0.29795 | 0.29795 | . | 3.6642e-18 | 3.6642e-18
Se-70 |  | 0.33586 | 1.8079 | 2.1438 | 0.012427 | 0.066894 | 0.079321 | 5.1476e-18 | 2.7709e-17 | 3.2857e-17
Se-71 |  | . | 4.3121 | 4.3121 | . | 0.15955 | 0.15955 | . | 7.7308e-18 | 7.7308e-18
Se-72 |  | 17.885 | 0.063122 | 17.9481 | 0.66174 | 0.0023355 | 0.66408 | 8.2978e-14 | 2.9286e-16 | 8.3271e-14
Se-73 |  | 0.71748 | 2.8054 | 3.5229 | 0.026547 | 0.1038 | 0.13035 | 1.197e-16 | 4.6804e-16 | 5.8774e-16
Se-73m |  | 0.094971 | 0.69357 | 0.78854 | 0.0035139 | 0.025662 | 0.029176 | 1.4699e-18 | 1.0735e-17 | 1.2205e-17
Se-75 |  | 8.9425 | 0.92475 | 9.8672 | 0.33087 | 0.034216 | 0.36509 | 6.1626e-13 | 6.3729e-14 | 6.7999e-13
Se-77m |  | . | 0.20469 | 0.20469 | . | 0.0075736 | 0.0075736 | . | 2.4294e-20 | 2.4294e-20
Se-79 |  | 9.4971 | 3.7666e-05 | 9.4971 | 0.35139 | 1.3936e-06 | 0.35139 | 6.1972e-07 | 2.4578e-12 | 6.1972e-07
Se-79m |  | . | 0.022236 | 0.022236 | . | 0.00082272 | 0.00082272 | . | 3.6683e-20 | 3.6683e-20
Se-81 |  | 0.092891 | 0.20833 | 0.30122 | 0.003437 | 0.0077082 | 0.011145 | 7.3953e-19 | 1.6586e-18 | 2.3981e-18
Se-81m |  | 0.18336 | 0.03299 | 0.21635 | 0.0067842 | 0.0012206 | 0.0080048 | 4.5319e-18 | 8.154e-19 | 5.3474e-18
Se-83 |  | 0.15701 | 6.3642 | 6.5212 | 0.0058095 | 0.23547 | 0.24128 | 1.5482e-18 | 6.2752e-17 | 6.43e-17
Se-83m |  | . | 2.7015 | 2.7015 | . | 0.099957 | 0.099957 | . | 1.3956e-18 | 1.3956e-18
Se-84 |  | . | 1.2027 | 1.2027 | . | 0.0445 | 0.0445 | . | 1.6684e-18 | 1.6684e-18
Si-31 |  | 0.55457 | 0.18521 | 0.73978 | 0.020519 | 0.0068528 | 0.027372 | 1.4406e-17 | 4.8113e-18 | 1.9218e-17
Si-32 |  | 2.0069 | 7.4552e-05 | 2.0069 | 0.074254 | 2.7584e-06 | 0.074257 | 2.3736e-11 | 8.8174e-16 | 2.3736e-11
Sm-139 |  | . | 3.8445 | 3.8445 | . | 0.14225 | 0.14225 | . | 7.3163e-18 | 7.3163e-18
Sm-140 |  | 0.33482 | 1.4209 | 1.7557 | 0.012388 | 0.052573 | 0.064962 | 3.7008e-18 | 1.5705e-17 | 1.9406e-17
Sm-141 |  | 0.13483 | 3.6367 | 3.7715 | 0.0049887 | 0.13456 | 0.13955 | 1.033e-18 | 2.7863e-17 | 2.8896e-17
Sm-141m |  | 0.21663 | 4.8316 | 5.0482 | 0.0080153 | 0.17877 | 0.18678 | 3.6775e-18 | 8.202e-17 | 8.5697e-17
Sm-142 |  | 0.62736 | 0.27535 | 0.90271 | 0.023212 | 0.010188 | 0.0334 | 3.4402e-17 | 1.5099e-17 | 4.9501e-17
Sm-143 |  | . | 1.4573 | 1.4573 | . | 0.053919 | 0.053919 | . | 9.7137e-18 | 9.7137e-18
Sm-143m |  | . | 1.7144 | 1.7144 | . | 0.063434 | 0.063434 | . | 1.4367e-18 | 1.4367e-18
Sm-145 |  | 0.73481 | 0.14183 | 0.87664 | 0.027188 | 0.0052477 | 0.032436 | 2.779e-13 | 5.3639e-14 | 3.3154e-13
Sm-146 |  | 187.8616 | . | 187.8616 | 6.9509 | . | 6.9509 | 0.0079102 | . | 0.0079102
Sm-147 |  | 171.571 | . | 171.571 | 6.3481 | . | 6.3481 | 7.4856 | . | 7.4856
Sm-148 |  | 147.6551 | . | 147.6551 | 5.4632 | . | 5.4632 | 428317.7868 | . | 428317.7868
Sm-151 |  | 0.3428 | 9.897e-06 | 0.34281 | 0.012683 | 3.6619e-07 | 0.012684 | 1.3044e-11 | 3.766e-16 | 1.3044e-11
Sm-153 |  | 2.5476 | 0.16235 | 2.7099 | 0.09426 | 0.006007 | 0.10027 | 5.7933e-15 | 3.6919e-16 | 6.1625e-15
Sm-155 |  | 0.10225 | 0.40263 | 0.50488 | 0.0037832 | 0.014897 | 0.018681 | 1.8828e-18 | 7.4139e-18 | 9.2967e-18
Sm-156 |  | 0.88732 | 0.27795 | 1.1653 | 0.032831 | 0.010284 | 0.043115 | 4.159e-16 | 1.3028e-16 | 5.4617e-16
Sm-157 |  | . | 1.2547 | 1.2547 | . | 0.046422 | 0.046422 | . | 8.4264e-18 | 8.4264e-18
Sn-106 |  | . | 2.9613 | 2.9613 | . | 0.10957 | 0.10957 | . | 3.2106e-18 | 3.2106e-18
Sn-108 |  | 0.076254 | 1.6625 | 1.7387 | 0.0028214 | 0.061512 | 0.064333 | 4.5188e-19 | 9.8519e-18 | 1.0304e-17
Sn-109 |  | 0.066202 | 5.1693 | 5.2355 | 0.0024495 | 0.19126 | 0.19371 | 6.9195e-19 | 5.403e-17 | 5.4722e-17
Sn-110 |  | 1.2755 | 0.69616 | 1.9717 | 0.047194 | 0.025758 | 0.072952 | 1.8432e-16 | 1.006e-16 | 2.8492e-16
Sn-111 |  | 0.073481 | 1.2417 | 1.3151 | 0.0027188 | 0.045942 | 0.04866 | 1.5338e-18 | 2.5918e-17 | 2.7452e-17
Sn-113 |  | 2.5926 | 0.04416 | 2.6368 | 0.095927 | 0.0016339 | 0.097561 | 2.5866e-13 | 4.4056e-15 | 2.6306e-13
Sn-113m |  | 0.011299 | 0.02421 | 0.035509 | 0.00041808 | 0.00089577 | 0.0013138 | 1.4556e-19 | 3.1188e-19 | 4.5744e-19
Sn-117m |  | 2.4713 | 0.36367 | 2.835 | 0.091439 | 0.013456 | 0.10489 | 3.0521e-14 | 4.4913e-15 | 3.5012e-14
Sn-119m |  | 1.2235 | 0.025483 | 1.249 | 0.04527 | 0.00094286 | 0.046213 | 3.2737e-13 | 6.8183e-15 | 3.3419e-13
Sn-121 |  | 0.7972 | 0.00023509 | 0.79743 | 0.029496 | 8.6982e-06 | 0.029505 | 8.334e-16 | 2.4576e-19 | 8.3364e-16
Sn-121m |  | 1.3379 | 0.0094813 | 1.3474 | 0.049503 | 0.00035081 | 0.049853 | 1.9899e-11 | 1.4102e-13 | 2.004e-11
Sn-123 |  | 7.3134 | 0.17014 | 7.4836 | 0.2706 | 0.0062953 | 0.27689 | 8.9157e-13 | 2.0742e-14 | 9.1231e-13
Sn-123m |  | 0.13344 | 0.45458 | 0.58803 | 0.0049374 | 0.01682 | 0.021757 | 3.5028e-18 | 1.1933e-17 | 1.5435e-17
Sn-125 |  | 10.5715 | 1.0416 | 11.6132 | 0.39115 | 0.038541 | 0.42969 | 9.7722e-14 | 9.6288e-15 | 1.0735e-13
Sn-125m |  | . | 1.0988 | 1.0988 | . | 0.040655 | 0.040655 | . | 6.9657e-18 | 6.9657e-18
Sn-126 |  | 16.6372 | 0.12521 | 16.7624 | 0.61558 | 0.0046326 | 0.62021 | 1.35e-06 | 1.016e-08 | 1.3602e-06
Sn-127 |  | 0.69322 | 4.6757 | 5.3689 | 0.025649 | 0.173 | 0.19865 | 5.9094e-17 | 3.9859e-16 | 4.5768e-16
Sn-127m |  | . | 1.7274 | 1.7274 | . | 0.063915 | 0.063915 | . | 4.8267e-18 | 4.8267e-18
Sn-128 |  | 0.53378 | 1.4729 | 2.0066 | 0.01975 | 0.054496 | 0.074245 | 2.15e-17 | 5.9325e-17 | 8.0825e-17
Sn-129 |  | . | 2.8054 | 2.8054 | . | 0.1038 | 0.1038 | . | 4.2993e-18 | 4.2993e-18
Sn-130 |  | . | 2.3872 | 2.3872 | . | 0.088327 | 0.088327 | . | 6.1501e-18 | 6.1501e-18
Sn-130m |  | . | 2.5041 | 2.5041 | . | 0.092652 | 0.092652 | . | 2.9481e-18 | 2.9481e-18
Sr-79 |  | . | 3.3769 | 3.3769 | . | 0.12495 | 0.12495 | . | 3.1977e-18 | 3.1977e-18
Sr-80 |  | 1.3102 | 1.0728 | 2.383 | 0.048477 | 0.039694 | 0.088171 | 5.9355e-17 | 4.8602e-17 | 1.0796e-16
Sr-81 |  | 0.23257 | 3.7146 | 3.9472 | 0.0086052 | 0.13744 | 0.14605 | 2.238e-18 | 3.5744e-17 | 3.7982e-17
Sr-82 |  | 21.455 | 0.0039484 | 21.459 | 0.79384 | 0.00014609 | 0.79398 | 3.4226e-13 | 6.2987e-17 | 3.4232e-13
Sr-83 |  | 1.7816 | 2.0261 | 3.8077 | 0.065918 | 0.074967 | 0.14089 | 1.5318e-15 | 1.7421e-15 | 3.274e-15
Sr-85 |  | 1.9063 | 1.2261 | 3.1324 | 0.070535 | 0.045365 | 0.1159 | 8.0599e-14 | 5.1838e-14 | 1.3244e-13
Sr-85m |  | 0.020935 | 0.51953 | 0.54046 | 0.0007746 | 0.019222 | 0.019997 | 6.4112e-19 | 1.591e-17 | 1.6551e-17
Sr-87m |  | 0.10537 | 0.78708 | 0.89245 | 0.0038986 | 0.029122 | 0.033021 | 8.2483e-18 | 6.1613e-17 | 6.9861e-17
Sr-89 |  | 8.9078 | 0.17872 | 9.0865 | 0.32959 | 0.0066125 | 0.3362 | 3.0731e-13 | 6.1655e-15 | 3.1348e-13
Sr-90 |  | 95.6638 | 0.0042601 | 95.6681 | 3.5396 | 0.00015762 | 3.5397 | 6.9405e-10 | 3.0907e-14 | 6.9408e-10
Sr-91 |  | 2.2807 | 1.9093 | 4.1899 | 0.084385 | 0.070642 | 0.15503 | 6.3883e-16 | 5.3479e-16 | 1.1736e-15
Sr-92 |  | 1.4558 | 3.1691 | 4.6249 | 0.053863 | 0.11726 | 0.17112 | 1.1387e-16 | 2.4789e-16 | 3.6176e-16
Sr-93 |  | . | 5.6368 | 5.6368 | . | 0.20856 | 0.20856 | . | 2.073e-17 | 2.073e-17
Sr-94 |  | . | 3.6367 | 3.6367 | . | 0.13456 | 0.13456 | . | 2.2855e-18 | 2.2855e-18
Ta-170 |  | . | 2.9613 | 2.9613 | . | 0.10957 | 0.10957 | . | 1.8129e-17 | 1.8129e-17
Ta-172 |  | 0.19999 | 4.2082 | 4.4081 | 0.0073997 | 0.1557 | 0.1631 | 6.7436e-18 | 1.419e-16 | 1.4864e-16
Ta-173 |  | 0.38127 | 1.4079 | 1.7892 | 0.014107 | 0.052093 | 0.0662 | 6.62e-17 | 2.4446e-16 | 3.1066e-16
Ta-174 |  | 0.24956 | 2.434 | 2.6835 | 0.0092336 | 0.090057 | 0.099291 | 1.5823e-17 | 1.5432e-16 | 1.7014e-16
Ta-175 |  | 0.82839 | 2.6236 | 3.452 | 0.030651 | 0.097073 | 0.12772 | 4.8654e-16 | 1.5409e-15 | 2.0275e-15
Ta-176 |  | 1.0987 | 5.1953 | 6.294 | 0.040654 | 0.19222 | 0.23288 | 5.0005e-16 | 2.3644e-15 | 2.8645e-15
Ta-177 |  | 0.38127 | 0.153 | 0.53427 | 0.014107 | 0.005661 | 0.019768 | 1.22e-15 | 4.8959e-16 | 1.7096e-15
Ta-178 |  | . | 0.28314 | 0.28314 | . | 0.010476 | 0.010476 | . | 2.4996e-18 | 2.4996e-18
Ta-178m |  | 0.29531 | 2.8054 | 3.1007 | 0.010926 | 0.1038 | 0.11473 | 3.9652e-17 | 3.7669e-16 | 4.1634e-16
Ta-179 |  | 0.20796 | 0.05507 | 0.26303 | 0.0076947 | 0.0020376 | 0.0097323 | 1.897e-13 | 5.0234e-14 | 2.3994e-13
Ta-180 |  | 0.19341 | 0.10858 | 0.30199 | 0.0071561 | 0.0040175 | 0.011174 | 9.0712e-17 | 5.0926e-17 | 1.4164e-16
Ta-182 |  | 5.2684 | 3.0912 | 8.3596 | 0.19493 | 0.11437 | 0.30931 | 8.417e-13 | 4.9386e-13 | 1.3356e-12
Ta-182m |  | 0.042633 | 0.61564 | 0.65827 | 0.0015774 | 0.022779 | 0.024356 | 6.5475e-19 | 9.4548e-18 | 1.011e-17
Ta-183 |  | 4.6792 | 0.70136 | 5.3806 | 0.17313 | 0.02595 | 0.19908 | 3.3501e-14 | 5.0214e-15 | 3.8523e-14
Ta-184 |  | 2.3292 | 3.9224 | 6.2516 | 0.086181 | 0.14513 | 0.23131 | 1.1918e-15 | 2.007e-15 | 3.1988e-15
Ta-185 |  | 0.23881 | 0.55849 | 0.7973 | 0.0088361 | 0.020664 | 0.0295 | 1.1627e-17 | 2.719e-17 | 3.8817e-17
Ta-186 |  | 0.12166 | 3.7666 | 3.8882 | 0.0045014 | 0.13936 | 0.14386 | 1.2658e-18 | 3.9188e-17 | 4.0453e-17
Tb-146 |  | . | 8.8839 | 8.8839 | . | 0.3287 | 0.3287 | . | 2.6487e-18 | 2.6487e-18
Tb-147 |  | 0.44019 | 5.3251 | 5.7653 | 0.016287 | 0.19703 | 0.21332 | 3.392e-17 | 4.1034e-16 | 4.4426e-16
Tb-147m |  | . | 4.5978 | 4.5978 | . | 0.17012 | 0.17012 | . | 6.733e-18 | 6.733e-18
Tb-148 |  | 0.42979 | 5.8706 | 6.3004 | 0.015902 | 0.21721 | 0.23312 | 2.0332e-17 | 2.7772e-16 | 2.9805e-16
Tb-148m |  | . | 7.7929 | 7.7929 | . | 0.28834 | 0.28834 | . | 1.3517e-17 | 1.3517e-17
Tb-149 |  | 0.64123 | 3.273 | 3.9142 | 0.023725 | 0.1211 | 0.14483 | 1.2576e-16 | 6.4191e-16 | 7.6767e-16
Tb-149m |  | . | 3.4548 | 3.4548 | . | 0.12783 | 0.12783 | . | 1.1408e-17 | 1.1408e-17
Tb-150 |  | 0.75561 | 5.7408 | 6.4964 | 0.027957 | 0.21241 | 0.24037 | 1.2607e-16 | 9.5784e-16 | 1.0839e-15
Tb-150m |  | . | 6.2603 | 6.2603 | . | 0.23163 | 0.23163 | . | 2.9015e-17 | 2.9015e-17
Tb-151 |  | 1.2547 | 2.4184 | 3.6731 | 0.046425 | 0.08948 | 0.13591 | 1.0664e-15 | 2.0554e-15 | 3.1218e-15
Tb-151m |  | . | 0.18963 | 0.18963 | . | 0.0070162 | 0.0070162 | . | 6.3558e-20 | 6.3558e-20
Tb-152 |  | 2.4228 | 3.6107 | 6.0335 | 0.089643 | 0.1336 | 0.22324 | 2.0599e-15 | 3.0699e-15 | 5.1298e-15
Tb-152m |  | . | 1.8547 | 1.8547 | . | 0.068624 | 0.068624 | . | 6.3077e-18 | 6.3077e-18
Tb-153 |  | 1.0017 | 0.79228 | 1.794 | 0.037063 | 0.029314 | 0.066377 | 2.7511e-15 | 2.176e-15 | 4.9271e-15
Tb-154 |  | 2.1767 | 5.2472 | 7.4239 | 0.080538 | 0.19415 | 0.27468 | 2.3036e-15 | 5.5532e-15 | 7.8568e-15
Tb-155 |  | 0.92198 | 0.41302 | 1.335 | 0.034113 | 0.015282 | 0.049395 | 5.8322e-15 | 2.6127e-15 | 8.4448e-15
Tb-156 |  | 4.0553 | 4.6498 | 8.7051 | 0.15005 | 0.17204 | 0.32209 | 2.5964e-14 | 2.977e-14 | 5.5733e-14
Tb-156m |  | 0.5719 | 0.084942 | 0.65685 | 0.02116 | 0.0031429 | 0.024303 | 6.9581e-16 | 1.0335e-16 | 7.9916e-16
Tb-156n |  | 0.30259 | 0.0083384 | 0.31093 | 0.011196 | 0.00030852 | 0.011504 | 7.9966e-17 | 2.2036e-18 | 8.217e-17
Tb-157 |  | 0.13518 | 0.010494 | 0.14567 | 0.0050016 | 0.00038829 | 0.0053898 | 4.2191e-12 | 3.2755e-13 | 4.5466e-12
Tb-158 |  | 3.882 | 1.956 | 5.838 | 0.14363 | 0.072372 | 0.21601 | 3.0913e-10 | 1.5576e-10 | 4.6489e-10
Tb-160 |  | 5.6151 | 2.7535 | 8.3685 | 0.20776 | 0.10188 | 0.30964 | 4.9828e-13 | 2.4435e-13 | 7.4263e-13
Tb-161 |  | 2.5822 | 0.078708 | 2.6609 | 0.095543 | 0.0029122 | 0.098455 | 2.2025e-14 | 6.7133e-16 | 2.2696e-14
Tb-162 |  | . | 2.8314 | 2.8314 | . | 0.10476 | 0.10476 | . | 1.8571e-17 | 1.8571e-17
Tb-163 |  | 0.074174 | 2.0106 | 2.0847 | 0.0027444 | 0.074391 | 0.077135 | 1.256e-18 | 3.4044e-17 | 3.53e-17
Tb-164 |  | . | 6.1044 | 6.1044 | . | 0.22586 | 0.22586 | . | 1.6e-17 | 1.6e-17
Tb-165 |  | . | 2.2443 | 2.2443 | . | 0.083041 | 0.083041 | . | 4.1626e-18 | 4.1626e-18
Tc-101 |  | 0.064469 | 0.95073 | 1.0152 | 0.0023854 | 0.035177 | 0.037562 | 4.9257e-19 | 7.2639e-18 | 7.7565e-18
Tc-102 |  | . | 0.67279 | 0.67279 | . | 0.024893 | 0.024893 | . | 3.2171e-20 | 3.2171e-20
Tc-102m |  | . | 6.0784 | 6.0784 | . | 0.2249 | 0.2249 | . | 1.4368e-17 | 1.4368e-17
Tc-104 |  | 0.28283 | 5.6368 | 5.9197 | 0.010465 | 0.20856 | 0.21903 | 2.8676e-18 | 5.7151e-17 | 6.0019e-17
Tc-105 |  | . | 2.2547 | 2.2547 | . | 0.083425 | 0.083425 | . | 9.5852e-18 | 9.5852e-18
Tc-91 |  | . | 6.2603 | 6.2603 | . | 0.23163 | 0.23163 | . | 9.5294e-18 | 9.5294e-18
Tc-91m |  | . | 3.9744 | 3.9744 | . | 0.14705 | 0.14705 | . | 6.3581e-18 | 6.3581e-18
Tc-92 |  | . | 9.6372 | 9.6372 | . | 0.35658 | 0.35658 | . | 2.0074e-17 | 2.0074e-17
Tc-93 |  | 0.2454 | 3.6886 | 3.934 | 0.0090797 | 0.13648 | 0.14556 | 2.006e-17 | 3.0153e-16 | 3.2159e-16
Tc-93m |  | 0.11195 | 2.1586 | 2.2706 | 0.0041423 | 0.079869 | 0.084012 | 2.4128e-18 | 4.6521e-17 | 4.8934e-17
Tc-94 |  | 0.71055 | 6.52 | 7.2306 | 0.02629 | 0.24124 | 0.26753 | 1.0425e-16 | 9.5664e-16 | 1.0609e-15
Tc-94m |  | 0.35007 | 4.9615 | 5.3115 | 0.012953 | 0.18357 | 0.19653 | 9.1158e-18 | 1.2919e-16 | 1.3831e-16
Tc-95 |  | 0.63429 | 1.943 | 2.5773 | 0.023469 | 0.071892 | 0.095361 | 3.8521e-16 | 1.18e-15 | 1.5652e-15
Tc-95m |  | 1.9757 | 1.6703 | 3.6459 | 0.0731 | 0.0618 | 0.1349 | 8.7828e-14 | 7.4252e-14 | 1.6208e-13
Tc-96 |  | 3.9167 | 6.1304 | 10.0471 | 0.14492 | 0.22682 | 0.37174 | 1.2345e-14 | 1.9323e-14 | 3.1668e-14
Tc-96m |  | 0.043326 | 0.10806 | 0.15139 | 0.0016031 | 0.0039983 | 0.0056013 | 1.1411e-18 | 2.8461e-18 | 3.9872e-18
Tc-97 |  | 0.23604 | 0.011845 | 0.24789 | 0.0087335 | 0.00043827 | 0.0091718 | 1.6668e-07 | 8.3646e-09 | 1.7505e-07
Tc-97m |  | 1.9029 | 0.011352 | 1.9142 | 0.070407 | 0.00042001 | 0.070827 | 1.2758e-13 | 7.6106e-16 | 1.2834e-13
Tc-98 |  | 6.4469 | 3.4808 | 9.9277 | 0.23854 | 0.12879 | 0.36733 | 7.4299e-06 | 4.0116e-06 | 1.1442e-05
Tc-99 |  | 2.2252 | 0.00017014 | 2.2254 | 0.082333 | 6.2953e-06 | 0.08234 | 1.3021e-07 | 9.9563e-12 | 1.3022e-07
Tc-99m |  | 0.077294 | 0.29613 | 0.37342 | 0.0028599 | 0.010957 | 0.013817 | 1.4712e-17 | 5.6365e-17 | 7.1076e-17
Te-113 |  | . | 5.7667 | 5.7667 | . | 0.21337 | 0.21337 | . | 5.9015e-18 | 5.9015e-18
Te-115 |  | . | 5.6628 | 5.6628 | . | 0.20952 | 0.20952 | . | 2.0122e-17 | 2.0122e-17
Te-115m |  | . | 6.4421 | 6.4421 | . | 0.23836 | 0.23836 | . | 2.6443e-17 | 2.6443e-17
Te-116 |  | 0.68628 | 0.25197 | 0.93825 | 0.025393 | 0.0093229 | 0.034715 | 6.336e-17 | 2.3263e-17 | 8.6623e-17
Te-118 |  | 10.5369 | 0.036886 | 10.5738 | 0.38986 | 0.0013648 | 0.39123 | 5.7228e-14 | 2.0034e-16 | 5.7429e-14
Te-119 |  | 0.62043 | 1.8729 | 2.4933 | 0.022956 | 0.069297 | 0.092253 | 3.7876e-16 | 1.1434e-15 | 1.5221e-15
Te-121m |  | 8.18 | 0.51433 | 8.6943 | 0.30266 | 0.01903 | 0.32169 | 1.1693e-12 | 7.3521e-14 | 1.2428e-12
Te-123m |  | 4.7485 | 0.34289 | 5.0914 | 0.1757 | 0.012687 | 0.18838 | 5.343e-13 | 3.8582e-14 | 5.7288e-13
Te-125m |  | 3.0155 | 0.069616 | 3.0851 | 0.11157 | 0.0025758 | 0.11415 | 1.6598e-13 | 3.8318e-15 | 1.6981e-13
Te-127 |  | 0.58923 | 0.027275 | 0.61651 | 0.021802 | 0.0010092 | 0.022811 | 2.2364e-16 | 1.0352e-17 | 2.34e-16
Te-127m |  | 8.1453 | 0.022184 | 8.1675 | 0.30138 | 0.0008208 | 0.3022 | 8.6497e-13 | 2.3558e-15 | 8.6733e-13
Te-129m |  | 10.3289 | 0.15144 | 10.4804 | 0.38217 | 0.0056033 | 0.38777 | 3.4344e-13 | 5.0355e-15 | 3.4847e-13
Th-223 |  | . | 0.16521 | 0.16521 | . | 0.0061127 | 0.0061127 | . | 1.9626e-21 | 1.9626e-21
Th-224 |  | . | 0.05455 | 0.05455 | . | 0.0020184 | 0.0020184 | . | 1.1392e-21 | 1.1392e-21
Th-226 |  | 1.2201 | 0.018729 | 1.2388 | 0.045142 | 0.00069297 | 0.045835 | 4.4904e-17 | 6.8932e-19 | 4.5594e-17
Th-227 |  | 31.576 | 0.29873 | 31.8747 | 1.1683 | 0.011053 | 1.1794 | 1.0271e-12 | 9.7172e-15 | 1.0368e-12
Th-228 |  | 249.5578 | 0.0056109 | 249.5635 | 9.2336 | 0.0002076 | 9.2338 | 3.0455e-10 | 6.8473e-15 | 3.0456e-10
Th-229 | SE | 1729.5745 | 0.20132 | 1729.7758 | 63.9943 | 0.0074487 | 64.0017 | 8.1401e-06 | 9.4748e-10 | 8.141e-06
Th-230 |  | 741.7414 | 0.0016651 | 741.743 | 27.4444 | 6.1608e-05 | 27.4445 | 3.6008e-05 | 8.0831e-11 | 3.6008e-05
Th-231 |  | 1.1577 | 0.039484 | 1.1972 | 0.042834 | 0.0014609 | 0.044295 | 2.1814e-15 | 7.4399e-17 | 2.2558e-15
Th-232 |  | 800.6647 | 0.0011767 | 800.6659 | 29.6246 | 4.3539e-05 | 29.6246 | 7.3076 | 1.074e-05 | 7.3076
Th-233 |  | 0.075561 | 0.18157 | 0.25713 | 0.0027957 | 0.0067182 | 0.009514 | 2.0915e-18 | 5.0259e-18 | 7.1174e-18
Th-234 |  | 11.75 | 0.021275 | 11.7713 | 0.43475 | 0.00078716 | 0.43554 | 5.0832e-13 | 9.2036e-16 | 5.0924e-13
Th-235 |  | . | 0.33769 | 0.33769 | . | 0.012495 | 0.012495 | . | 3.0016e-18 | 3.0016e-18
Th-236 |  | 0.30259 | 0.15482 | 0.45741 | 0.011196 | 0.0057283 | 0.016924 | 1.4266e-17 | 7.2991e-18 | 2.1565e-17
Ti-44 |  | 20.1033 | 0.31951 | 20.4228 | 0.74382 | 0.011822 | 0.75564 | 1.486e-10 | 2.3618e-12 | 1.5097e-10
Ti-45 |  | 0.52338 | 2.2495 | 2.7729 | 0.019365 | 0.083233 | 0.1026 | 2.3186e-17 | 9.9658e-17 | 1.2284e-16
Ti-51 |  | . | 1.1793 | 1.1793 | . | 0.043635 | 0.043635 | . | 1.8456e-18 | 1.8456e-18
Ti-52 |  | . | 0.53251 | 0.53251 | . | 0.019703 | 0.019703 | . | 2.5078e-19 | 2.5078e-19
Tl-190 |  | . | 3.5328 | 3.5328 | . | 0.13071 | 0.13071 | . | 9.2971e-18 | 9.2971e-18
Tl-190m |  | . | 6.2343 | 6.2343 | . | 0.23067 | 0.23067 | . | 2.3348e-17 | 2.3348e-17
Tl-194 |  | 0.1584 | 2.4028 | 2.5612 | 0.0058608 | 0.088904 | 0.094765 | 5.4022e-18 | 8.1948e-17 | 8.735e-17
Tl-194m |  | 0.13483 | 6.2603 | 6.3951 | 0.0049887 | 0.23163 | 0.23662 | 4.5705e-18 | 2.1221e-16 | 2.1678e-16
Tl-195 |  | 0.085612 | 2.8834 | 2.969 | 0.0031677 | 0.10668 | 0.10985 | 6.1899e-18 | 2.0847e-16 | 2.1466e-16
Tl-196 |  | 0.17642 | 4.4679 | 4.6443 | 0.0065277 | 0.16531 | 0.17184 | 2.0337e-17 | 5.1503e-16 | 5.3537e-16
Tl-197 |  | 0.080066 | 1.0962 | 1.1763 | 0.0029625 | 0.040559 | 0.043522 | 1.4318e-17 | 1.9603e-16 | 2.1035e-16
Tl-198 |  | 0.25684 | 4.7277 | 4.9845 | 0.009503 | 0.17492 | 0.18443 | 8.6149e-17 | 1.5858e-15 | 1.6719e-15
Tl-198m |  | 0.19167 | 2.9873 | 3.1789 | 0.0070919 | 0.11053 | 0.11762 | 2.2684e-17 | 3.5354e-16 | 3.7622e-16
Tl-199 |  | 0.093931 | 0.59486 | 0.68879 | 0.0034754 | 0.02201 | 0.025485 | 4.4332e-17 | 2.8075e-16 | 3.2508e-16
Tl-200 |  | 0.70015 | 3.1691 | 3.8693 | 0.025905 | 0.11726 | 0.14316 | 1.1682e-15 | 5.2876e-15 | 6.4558e-15
Tl-201 |  | 0.34314 | 0.20599 | 0.54913 | 0.012696 | 0.0076217 | 0.020318 | 1.6074e-15 | 9.6494e-16 | 2.5723e-15
Tl-202 |  | 1.5875 | 1.1352 | 2.7226 | 0.058736 | 0.042001 | 0.10074 | 3.0085e-14 | 2.1513e-14 | 5.1598e-14
Tl-204 |  | 4.1246 | 0.028314 | 4.153 | 0.15261 | 0.0010476 | 0.15366 | 8.9057e-12 | 6.1134e-14 | 8.9668e-12
Tl-206 | SE | . | 0.15897 | 0.15897 | . | 0.0058821 | 0.0058821 | . | 7.3274e-19 | 7.3274e-19
Tl-206m |  | . | 5.9486 | 5.9486 | . | 0.2201 | 0.2201 | . | 2.4415e-17 | 2.4415e-17
Tl-207 |  | . | 0.14573 | 0.14573 | . | 0.0053919 | 0.0053919 | . | 7.6653e-19 | 7.6653e-19
Tl-208 |  | . | 7.689 | 7.689 | . | 0.28449 | 0.28449 | . | 2.6011e-17 | 2.6011e-17
Tl-209 | SE | . | 5.2472 | 5.2472 | . | 0.19415 | 0.19415 | . | 1.2625e-17 | 1.2625e-17
Tl-210 | SE | . | 6.8577 | 6.8577 | . | 0.25374 | 0.25374 | . | 9.9735e-18 | 9.9735e-18
Tm-161 |  | 0.13587 | 3.0912 | 3.227 | 0.0050272 | 0.11437 | 0.1194 | 3.5193e-18 | 8.0068e-17 | 8.3587e-17
Tm-162 |  | 0.13691 | 4.6238 | 4.7607 | 0.0050657 | 0.17108 | 0.17615 | 2.564e-18 | 8.6591e-17 | 8.9155e-17
Tm-163 |  | 0.18855 | 3.1172 | 3.3057 | 0.0069765 | 0.11533 | 0.12231 | 1.7781e-17 | 2.9395e-16 | 3.1173e-16
Tm-164 |  | . | 2.0365 | 2.0365 | . | 0.075352 | 0.075352 | . | 3.5585e-18 | 3.5585e-18
Tm-165 |  | 1.2409 | 1.3586 | 2.5994 | 0.045912 | 0.050267 | 0.096178 | 1.9672e-15 | 2.1538e-15 | 4.121e-15
Tm-166 |  | 0.99477 | 4.6498 | 5.6445 | 0.036806 | 0.17204 | 0.20885 | 4.0642e-16 | 1.8997e-15 | 2.3061e-15
Tm-167 |  | 2.0207 | 0.34548 | 2.3662 | 0.074767 | 0.012783 | 0.08755 | 2.3946e-14 | 4.094e-15 | 2.804e-14
Tm-168 |  | 3.6047 | 3.0392 | 6.6439 | 0.13337 | 0.11245 | 0.24583 | 4.3251e-13 | 3.6466e-13 | 7.9717e-13
Tm-170 |  | 4.5406 | 0.064681 | 4.6052 | 0.168 | 0.0023932 | 0.17039 | 7.6149e-13 | 1.0848e-14 | 7.7234e-13
Tm-171 |  | 0.3674 | 0.0013793 | 0.36878 | 0.013594 | 5.1036e-05 | 0.013645 | 3.3775e-13 | 1.268e-15 | 3.3902e-13
Tm-172 |  | 5.8923 | 1.2573 | 7.1496 | 0.21802 | 0.046518 | 0.26453 | 2.0603e-14 | 4.396e-15 | 2.4999e-14
Tm-173 |  | 1.0433 | 1.0027 | 2.046 | 0.038602 | 0.037099 | 0.075701 | 4.7537e-16 | 4.5687e-16 | 9.3224e-16
Tm-174 |  | . | 4.416 | 4.416 | . | 0.16339 | 0.16339 | . | 2.2104e-17 | 2.2104e-17
Tm-175 |  | 0.089772 | 2.7795 | 2.8692 | 0.0033215 | 0.10284 | 0.10616 | 1.2721e-18 | 3.9386e-17 | 4.0658e-17
Tm-176 |  | . | 4.8576 | 4.8576 | . | 0.17973 | 0.17973 | . | 8.4257e-18 | 8.4257e-18
U-227 |  | . | 0.27535 | 0.27535 | . | 0.010188 | 0.010188 | . | 3.6627e-19 | 3.6627e-19
U-228 |  | . | 0.010157 | 0.010157 | . | 0.0003758 | 0.0003758 | . | 1.1226e-19 | 1.1226e-19
U-230 |  | 193.0607 | 0.0039484 | 193.0647 | 7.1432 | 0.00014609 | 7.1434 | 7.0852e-12 | 1.449e-16 | 7.0853e-12
U-231 |  | 1.1715 | 0.17326 | 1.3448 | 0.043347 | 0.0064107 | 0.049757 | 8.7193e-15 | 1.2895e-15 | 1.0009e-14
U-232 |  | 1157.6711 | 0.0018963 | 1157.673 | 42.8338 | 7.0162e-05 | 42.8339 | 5.1814e-08 | 8.4872e-14 | 5.1814e-08
U-233 | SE | 177.4634 | 0.0012365 | 177.4646 | 6.5661 | 4.5749e-05 | 6.5662 | 1.8432e-05 | 1.2842e-10 | 1.8432e-05
U-234 |  | 171.571 | 0.0015066 | 171.5725 | 6.3481 | 5.5745e-05 | 6.3482 | 2.7597e-05 | 2.4234e-10 | 2.7598e-05
U-235 |  | 161.866 | 0.38705 | 162.253 | 5.989 | 0.014321 | 6.0034 | 0.074982 | 0.00017929 | 0.075161
U-235m |  | 1.4939e-05 | . | 1.4939e-05 | 5.5274e-07 | . | 5.5274e-07 | 4.8625e-22 | . | 4.8625e-22
U-236 |  | 161.5194 | 0.0012521 | 161.5206 | 5.9762 | 4.6326e-05 | 5.9763 | 0.0024997 | 1.9377e-08 | 0.0024997
U-237 |  | 2.6931 | 0.31951 | 3.0127 | 0.099646 | 0.011822 | 0.11147 | 3.305e-14 | 3.921e-15 | 3.6971e-14
U-238 |  | 154.5872 | 0.0010157 | 154.5882 | 5.7197 | 3.758e-05 | 5.7198 | 0.46028 | 3.0241e-06 | 0.46028
U-239 |  | 0.095664 | 0.21171 | 0.30737 | 0.0035396 | 0.0078331 | 0.011373 | 2.8562e-18 | 6.3209e-18 | 9.1771e-18
U-240 |  | 3.778 | 0.014521 | 3.7925 | 0.13979 | 0.00053727 | 0.14032 | 4.0865e-15 | 1.5706e-17 | 4.1022e-15
U-242 |  | 0.18232 | 0.18729 | 0.3696 | 0.0067457 | 0.0069297 | 0.013675 | 3.9487e-18 | 4.0564e-18 | 8.0051e-18
V-47 |  | 0.21836 | 2.7275 | 2.9459 | 0.0080794 | 0.10092 | 0.109 | 1.7824e-18 | 2.2263e-17 | 2.4045e-17
V-48 |  | 6.8975 | 7.0396 | 13.9371 | 0.25521 | 0.26046 | 0.51567 | 4.0569e-14 | 4.1405e-14 | 8.1974e-14
V-49 |  | 0.063776 | . | 0.063776 | 0.0023597 | . | 0.0023597 | 7.911e-15 | . | 7.911e-15
V-50 |  | 11.8193 | 3.325 | 15.1443 | 0.43732 | 0.12302 | 0.56034 | 248206.0697 | 69824.1933 | 318030.263
V-52 |  | . | 3.7146 | 3.7146 | . | 0.13744 | 0.13744 | . | 3.8516e-18 | 3.8516e-18
V-53 |  | . | 2.8314 | 2.8314 | . | 0.10476 | 0.10476 | . | 1.2871e-18 | 1.2871e-18
W-177 |  | 0.19583 | 2.208 | 2.4038 | 0.0072458 | 0.081695 | 0.088941 | 2.4375e-17 | 2.7482e-16 | 2.9919e-16
W-178 |  | 0.86305 | 0.03325 | 0.8963 | 0.031933 | 0.0012302 | 0.033163 | 2.5455e-14 | 9.8068e-16 | 2.6436e-14
W-179 |  | 0.012443 | 0.11793 | 0.13038 | 0.0004604 | 0.0043635 | 0.0048239 | 4.3962e-19 | 4.1665e-18 | 4.6062e-18
W-179m |  | . | 0.12676 | 0.12676 | . | 0.0046903 | 0.0046903 | . | 7.7363e-19 | 7.7363e-19
W-181 |  | 0.29947 | 0.088319 | 0.38779 | 0.01108 | 0.0032678 | 0.014348 | 5.0396e-14 | 1.4863e-14 | 6.5259e-14
W-185 |  | 1.5389 | 0.0004338 | 1.5394 | 0.056941 | 1.6051e-05 | 0.056957 | 1.6402e-13 | 4.6235e-17 | 1.6407e-13
W-185m |  | . | 0.055849 | 0.055849 | . | 0.0020664 | 0.0020664 | . | 8.7901e-20 | 8.7901e-20
W-187 |  | 2.0693 | 1.1456 | 3.2148 | 0.076562 | 0.042385 | 0.11895 | 2.9338e-15 | 1.6241e-15 | 4.5579e-15
W-188 |  | 7.2441 | 0.0047017 | 7.2488 | 0.26803 | 0.00017396 | 0.26821 | 7.2902e-13 | 4.7316e-16 | 7.2949e-13
W-190 |  | 0.29011 | 0.40003 | 0.69015 | 0.010734 | 0.014801 | 0.025535 | 8.8093e-18 | 1.2147e-17 | 2.0956e-17
Xe-120 |  | . | 0.96372 | 0.96372 | . | 0.035658 | 0.035658 | . | 2.4643e-17 | 2.4643e-17
Xe-121 |  | . | 3.6367 | 3.6367 | . | 0.13456 | 0.13456 | . | 9.4002e-17 | 9.4002e-17
Xe-122 |  | . | 0.15612 | 0.15612 | . | 0.0057763 | 0.0057763 | . | 1.2237e-16 | 1.2237e-16
Xe-123 |  | . | 1.582 | 1.582 | . | 0.058532 | 0.058532 | . | 1.2936e-16 | 1.2936e-16
Xe-125 |  | . | 0.64161 | 0.64161 | . | 0.02374 | 0.02374 | . | 4.3324e-16 | 4.3324e-16
Xe-127 |  | . | 0.66499 | 0.66499 | . | 0.024605 | 0.024605 | . | 2.3582e-14 | 2.3582e-14
Xe-127m |  | . | 0.39224 | 0.39224 | . | 0.014513 | 0.014513 | . | 3.0607e-19 | 3.0607e-19
Xe-129m |  | . | 0.10832 | 0.10832 | . | 0.0040079 | 0.0040079 | . | 9.5188e-16 | 9.5188e-16
Xe-131m |  | . | 0.042341 | 0.042341 | . | 0.0015666 | 0.0015666 | . | 5.0379e-16 | 5.0379e-16
Xe-133 |  | . | 0.10546 | 0.10546 | . | 0.0039022 | 0.0039022 | . | 5.6416e-16 | 5.6416e-16
Xe-133m |  | . | 0.091696 | 0.091696 | . | 0.0033928 | 0.0033928 | . | 2.0489e-16 | 2.0489e-16
Xe-135 |  | . | 0.64941 | 0.64941 | . | 0.024028 | 0.024028 | . | 2.5612e-16 | 2.5612e-16
Xe-135m |  | . | 1.078 | 1.078 | . | 0.039887 | 0.039887 | . | 1.1854e-17 | 1.1854e-17
Xe-137 |  | . | 0.90397 | 0.90397 | . | 0.033447 | 0.033447 | . | 2.5189e-18 | 2.5189e-18
Xe-138 |  | . | 2.7795 | 2.7795 | . | 0.10284 | 0.10284 | . | 2.877e-17 | 2.877e-17
Y-81 |  | . | 3.3509 | 3.3509 | . | 0.12398 | 0.12398 | . | 1.6966e-18 | 1.6966e-18
Y-83 |  | . | 3.6627 | 3.6627 | . | 0.13552 | 0.13552 | . | 1.1466e-17 | 1.1466e-17
Y-83m |  | . | 2.2859 | 2.2859 | . | 0.084579 | 0.084579 | . | 2.8806e-18 | 2.8806e-18
Y-84m |  | 0.47485 | 10.0268 | 10.5017 | 0.01757 | 0.37099 | 0.38856 | 8.3934e-18 | 1.7723e-16 | 1.8563e-16
Y-85 |  | 0.63429 | 2.8314 | 3.4657 | 0.023469 | 0.10476 | 0.12823 | 4.6185e-17 | 2.0616e-16 | 2.5235e-16
Y-85m |  | 1.2825 | 3.3509 | 4.6334 | 0.047451 | 0.12398 | 0.17144 | 1.6934e-16 | 4.4246e-16 | 6.118e-16
Y-86 |  | 3.3136 | 8.5981 | 11.9117 | 0.1226 | 0.31813 | 0.44073 | 1.3426e-15 | 3.4838e-15 | 4.8264e-15
Y-86m |  | 0.19445 | 0.52732 | 0.72177 | 0.0071945 | 0.019511 | 0.026705 | 4.2761e-18 | 1.1596e-17 | 1.5872e-17
Y-87 |  | 1.8959 | 1.091 | 2.9869 | 0.07015 | 0.040367 | 0.11052 | 4.2073e-15 | 2.421e-15 | 6.6283e-15
Y-87m |  | 0.75907 | 0.75591 | 1.515 | 0.028086 | 0.027969 | 0.056054 | 2.8222e-16 | 2.8104e-16 | 5.6326e-16
Y-88 |  | 4.5059 | 6.2603 | 10.7662 | 0.16672 | 0.23163 | 0.39835 | 3.2441e-13 | 4.5072e-13 | 7.7512e-13
Y-89m |  | . | 2.2054 | 2.2054 | . | 0.081599 | 0.081599 | . | 2.7296e-19 | 2.7296e-19
Y-90 |  | 9.2891 | 0.28574 | 9.5748 | 0.3437 | 0.010572 | 0.35427 | 1.7129e-14 | 5.2689e-16 | 1.7656e-14
Y-90m |  | 0.6031 | 1.5638 | 2.1669 | 0.022315 | 0.05786 | 0.080174 | 5.5345e-17 | 1.435e-16 | 1.9885e-16
Y-91 |  | 8.2146 | 0.193 | 8.4076 | 0.30394 | 0.0071411 | 0.31108 | 3.3552e-13 | 7.8832e-15 | 3.4341e-13
Y-91m |  | 0.040207 | 1.3196 | 1.3598 | 0.0014876 | 0.048825 | 0.050313 | 9.6891e-19 | 3.18e-17 | 3.2769e-17
Y-92 |  | 1.7157 | 0.99489 | 2.7106 | 0.063481 | 0.036811 | 0.10029 | 1.786e-16 | 1.0357e-16 | 2.8217e-16
Y-93 |  | 4.0207 | 0.56368 | 4.5843 | 0.14876 | 0.020856 | 0.16962 | 1.2167e-15 | 1.7058e-16 | 1.3873e-15
Y-94 |  | 0.29288 | 2.3119 | 2.6048 | 0.010837 | 0.08554 | 0.096377 | 2.7426e-18 | 2.1649e-17 | 2.4392e-17
Y-95 |  | 0.148 | 2.8314 | 2.9794 | 0.0054761 | 0.10476 | 0.11024 | 7.7149e-19 | 1.4759e-17 | 1.5531e-17
Yb-162 |  | 0.1078 | 0.59745 | 0.70525 | 0.0039884 | 0.022106 | 0.026094 | 1.7555e-18 | 9.7296e-18 | 1.1485e-17
Yb-163 |  | 0.055457 | 1.8287 | 1.8842 | 0.0020519 | 0.067663 | 0.069715 | 5.3212e-19 | 1.7547e-17 | 1.8079e-17
Yb-164 |  | 0.31749 | 0.12391 | 0.4414 | 0.011747 | 0.0045846 | 0.016332 | 2.1026e-17 | 8.2056e-18 | 2.9231e-17
Yb-165 |  | . | 0.81306 | 0.81306 | . | 0.030083 | 0.030083 | . | 7.0753e-18 | 7.0753e-18
Yb-166 |  | 3.317 | 0.19456 | 3.5116 | 0.12273 | 0.0071988 | 0.12993 | 9.9792e-15 | 5.8533e-16 | 1.0565e-14
Yb-167 |  | 0.023847 | 0.61824 | 0.64208 | 0.00088233 | 0.022875 | 0.023757 | 3.7127e-19 | 9.6252e-18 | 9.9965e-18
Yb-169 |  | 2.8422 | 0.7663 | 3.6085 | 0.10516 | 0.028353 | 0.13351 | 1.1801e-13 | 3.1817e-14 | 1.4982e-13
Yb-175 |  | 1.5216 | 0.095852 | 1.6175 | 0.0563 | 0.0035465 | 0.059846 | 8.5487e-15 | 5.3852e-16 | 9.0873e-15
Yb-177 |  | 0.31091 | 0.57927 | 0.89018 | 0.011504 | 0.021433 | 0.032937 | 3.3614e-17 | 6.2628e-17 | 9.6242e-17
Yb-178 |  | 0.40207 | 0.10157 | 0.50363 | 0.014876 | 0.003758 | 0.018634 | 2.8213e-17 | 7.127e-18 | 3.534e-17
Yb-179 |  | . | 2.6236 | 2.6236 | . | 0.097073 | 0.097073 | . | 2.0014e-17 | 2.0014e-17
Zn-60 |  | . | 4.1302 | 4.1302 | . | 0.15282 | 0.15282 | . | 3.142e-18 | 3.142e-18
Zn-61 |  | . | 4.1822 | 4.1822 | . | 0.15474 | 0.15474 | . | 2.0182e-18 | 2.0182e-18
Zn-62 |  | 3.2443 | 1.0884 | 4.3327 | 0.12004 | 0.040271 | 0.16031 | 5.9059e-16 | 1.9814e-16 | 7.8873e-16
Zn-63 |  | 0.27694 | 3.0132 | 3.2902 | 0.010247 | 0.11149 | 0.12174 | 3.5756e-18 | 3.8905e-17 | 4.248e-17
Zn-65 |  | 13.587 | 1.3949 | 14.982 | 0.50272 | 0.051612 | 0.55433 | 1.6535e-12 | 1.6976e-13 | 1.8232e-12
Zn-69 |  | 0.10676 | 0.05429 | 0.16105 | 0.0039499 | 0.0020087 | 0.0059587 | 2.2132e-18 | 1.1255e-18 | 3.3387e-18
Zn-69m |  | 1.1542 | 1.0339 | 2.1881 | 0.042706 | 0.038253 | 0.080958 | 3.5027e-16 | 3.1375e-16 | 6.6402e-16
Zn-71 |  | . | 1.0884 | 1.0884 | . | 0.040271 | 0.040271 | . | 1.0086e-18 | 1.0086e-18
Zn-71m |  | 0.83533 | 4.0003 | 4.8357 | 0.030907 | 0.14801 | 0.17892 | 7.5069e-17 | 3.595e-16 | 4.3457e-16
Zn-72 |  | 4.9218 | 0.34548 | 5.2673 | 0.18211 | 0.012783 | 0.19489 | 5.267e-15 | 3.6972e-16 | 5.6368e-15
Zr-85 |  | . | 4.0003 | 4.0003 | . | 0.14801 | 0.14801 | . | 1.4238e-17 | 1.4238e-17
Zr-86 |  | 2.9704 | 0.68318 | 3.6536 | 0.10991 | 0.025278 | 0.13518 | 1.3473e-15 | 3.0986e-16 | 1.6571e-15
Zr-87 |  | 0.63083 | 2.5483 | 3.1791 | 0.023341 | 0.094286 | 0.11763 | 2.9471e-17 | 1.1905e-16 | 1.4852e-16
Zr-88 |  | 1.5285 | 0.95073 | 2.4793 | 0.056556 | 0.035177 | 0.091733 | 8.6058e-14 | 5.3527e-14 | 1.3958e-13
Zr-89 |  | 2.7417 | 2.8574 | 5.5991 | 0.10144 | 0.10572 | 0.20717 | 6.1155e-15 | 6.3736e-15 | 1.2489e-14
Zr-89m |  | . | 1.569 | 1.569 | . | 0.058052 | 0.058052 | . | 3.0953e-18 | 3.0953e-18
Zr-93 |  | 3.7087 | . | 3.7087 | 0.13722 | . | 0.13722 | 1.4776e-06 | . | 1.4776e-06
Zr-95 |  | 3.3517 | 1.8079 | 5.1596 | 0.12401 | 0.066894 | 0.19091 | 1.5641e-13 | 8.4367e-14 | 2.4077e-13
Zr-97 |  | 7.1401 | 2.3846 | 9.5247 | 0.26418 | 0.088231 | 0.35242 | 3.7067e-15 | 1.238e-15 | 4.9447e-15
Am-241 | SE | 3468.2324 | 1.5246 | 3469.757 | 93736.0114 | 41.2054 | 93777.2168
~Am-241 | 1 | 707.0806 | 0.056628 | 707.1372 | 19110.2851 | 1.5305 | 19111.8156
~Np-237 | 1 | 370.8707 | 0.063382 | 370.9341 | 10023.5319 | 1.713 | 10025.2449
~Pa-233 | 1 | 3.3482 | 0.52472 | 3.873 | 90.4928 | 14.1816 | 104.6745
~U-233 | 1 | 177.4634 | 0.0012365 | 177.4646 | 4796.3069 | 0.033418 | 4796.3403
~Th-229 | 1 | 1729.5745 | 0.20132 | 1729.7758 | 46745.2563 | 5.441 | 46750.6973
~Ra-225 | 1 | 345.2217 | 0.028574 | 345.2503 | 9330.3157 | 0.77227 | 9331.088
~Ac-225 | 1 | 133.7907 | 0.034289 | 133.825 | 3615.9657 | 0.92672 | 3616.8924
~Fr-221 | 1 | . | 0.069876 | 0.069876 | . | 1.8885 | 1.8885
~At-217 | 1 | . | 0.00058966 | 0.00058966 | . | 0.015937 | 0.015937
~Bi-213 | 0.99988 | 0.6862 | 0.42596 | 1.1122 | 18.546 | 11.5124 | 30.0584
~Po-213 | 0.97898 | . | 9.0786e-05 | 9.0786e-05 | . | 0.0024537 | 0.0024537
~Tl-209 | 0.020897 | . | 0.10965 | 0.10965 | . | 2.9636 | 2.9636
~Pb-209 | 0.99988 | 0.1965 | 0.0082854 | 0.20479 | 5.3109 | 0.22393 | 5.5348
Cs-137 | SE | 47.1387 | 1.423 | 48.5617 | 1274.019 | 38.4598 | 1312.4788
~Cs-137 | 1 | 47.1387 | 0.0081306 | 47.1468 | 1274.019 | 0.21975 | 1274.2388
~Ba-137m | 0.94399 | . | 1.4149 | 1.4149 | . | 38.24 | 38.24
Ra-226 | SE | 7582.2638 | 4.4365 | 7586.7003 | 204926.0488 | 119.9061 | 205045.9549
~Ra-226 | 1 | 970.5027 | 0.017352 | 970.5201 | 26229.8031 | 0.46898 | 26230.2721
~Rn-222 | 1 | . | 0.00096632 | 0.00096632 | . | 0.026117 | 0.026117
~Po-218 | 1 | . | 1.7274e-08 | 1.7274e-08 | . | 4.6687e-07 | 4.6687e-07
~Pb-214 | 0.9998 | 0.48169 | 0.6311 | 1.1128 | 13.0186 | 17.0567 | 30.0753
~At-218 | 0.0002 | . | 6.4941e-08 | 6.4941e-08 | . | 1.7552e-06 | 1.7552e-06
~Bi-214 | 1 | 0.3882 | 3.6886 | 4.0768 | 10.4919 | 99.6927 | 110.1846
~Rn-218 | 2e-07 | . | 3.7614e-10 | 3.7614e-10 | . | 1.0166e-08 | 1.0166e-08
~Po-214 | 0.99979 | . | 0.00020439 | 0.00020439 | . | 0.0055241 | 0.0055241
~Tl-210 | 0.00021 | . | 0.0014401 | 0.0014401 | . | 0.038922 | 0.038922
~Pb-210 | 1 | 2412.3925 | 0.0056368 | 2412.3981 | 65199.7964 | 0.15235 | 65199.9487
~Bi-210 | 1 | 4.5406 | 0.091177 | 4.6317 | 122.718 | 2.4642 | 125.1822
~Hg-206 | 1.9e-08 | . | 7.3539e-09 | 7.3539e-09 | . | 1.9875e-07 | 1.9875e-07
~Po-210 | 1 | 4193.9582 | 2.395e-05 | 4193.9582 | 113350.2207 | 0.0006473 | 113350.2214
~Tl-206 | 1.339e-06 | . | 2.1287e-07 | 2.1287e-07 | . | 5.7532e-06 | 5.7532e-06
Rn-222 | SE | 6611.7611 | 4.4192 | 6616.1803 | 178696.2457 | 119.4371 | 178815.6828
~Rn-222 | 1 | . | 0.00096632 | 0.00096632 | . | 0.026117 | 0.026117
~Po-218 | 1 | . | 1.7274e-08 | 1.7274e-08 | . | 4.6687e-07 | 4.6687e-07
~Pb-214 | 0.9998 | 0.48169 | 0.6311 | 1.1128 | 13.0186 | 17.0567 | 30.0753
~At-218 | 0.0002 | . | 6.4941e-08 | 6.4941e-08 | . | 1.7552e-06 | 1.7552e-06
~Bi-214 | 1 | 0.3882 | 3.6886 | 4.0768 | 10.4919 | 99.6927 | 110.1846
~Rn-218 | 2e-07 | . | 3.7614e-10 | 3.7614e-10 | . | 1.0166e-08 | 1.0166e-08
~Po-214 | 0.99979 | . | 0.00020439 | 0.00020439 | . | 0.0055241 | 0.0055241
~Tl-210 | 0.00021 | . | 0.0014401 | 0.0014401 | . | 0.038922 | 0.038922
~Pb-210 | 1 | 2412.3925 | 0.0056368 | 2412.3981 | 65199.7964 | 0.15235 | 65199.9487
~Bi-210 | 1 | 4.5406 | 0.091177 | 4.6317 | 122.718 | 2.4642 | 125.1822
~Hg-206 | 1.9e-08 | . | 7.3539e-09 | 7.3539e-09 | . | 1.9875e-07 | 1.9875e-07
~Po-210 | 1 | 4193.9582 | 2.395e-05 | 4193.9582 | 113350.2207 | 0.0006473 | 113350.2214
~Tl-206 | 1.339e-06 | . | 2.1287e-07 | 2.1287e-07 | . | 5.7532e-06 | 5.7532e-06

## s_ind_air_dose
ANALYSIS | TEST | ind_air_inh | ind_air_sub | ind_air_tot | ind_air_inh | ind_air_sub | ind_air_tot | ind_air_inh | ind_air_sub | ind_air_tot
| Y | (pCi/m³) | (pCi/m³) | (pCi/m³) | (bq/m³) | (bq/m³) | (bq/m³) | (mg/m³) | (mg/m³) | (mg/m³)
Ac-223 |  | . | 170.7642 | 170.7642 | . | 6.3183 | 6.3183 | . | 4.2601e-16 | 4.2601e-16
Ac-224 |  | 5.3164 | 2188.5027 | 2193.8192 | 0.19671 | 80.9746 | 81.1713 | 1.0582e-15 | 4.3561e-13 | 4.3666e-13
Ac-225 | SE | 395.4683 | 132.7645 | 528.2328 | 14.6323 | 4.9123 | 19.5446 | 6.8259e-12 | 2.2916e-12 | 9.1174e-12
Ac-226 |  | 61.0924 | 1332.3361 | 1393.4285 | 2.2604 | 49.2964 | 51.5569 | 1.2961e-13 | 2.8267e-12 | 2.9563e-12
Ac-227 |  | 2578.9385 | 0.85617 | 2579.7947 | 95.4207 | 0.031678 | 95.4524 | 3.5688e-08 | 1.1848e-11 | 3.57e-08
Ac-228 |  | 0.68088 | 9406.105 | 9406.7859 | 0.025192 | 348.0259 | 348.0511 | 3.0516e-16 | 4.2157e-12 | 4.216e-12
Ac-230 |  | . | 6239.4612 | 6239.4612 | . | 230.8601 | 230.8601 | . | 1.5545e-14 | 1.5545e-14
Ac-231 |  | . | 4316.0183 | 4316.0183 | . | 159.6927 | 159.6927 | . | 3.9834e-14 | 3.9834e-14
Ac-232 |  | . | 13252.9909 | 13252.9909 | . | 490.3607 | 490.3607 | . | 3.2486e-14 | 3.2486e-14
Ac-233 |  | . | 5371.5662 | 5371.5662 | . | 198.7479 | 198.7479 | . | 1.6113e-14 | 1.6113e-14
Ag-100m |  | . | 31197.3059 | 31197.3059 | . | 1154.3003 | 1154.3003 | . | 3.7228e-14 | 3.7228e-14
Ag-101 |  | 0.00064357 | 16865.3105 | 16865.3111 | 2.3812e-05 | 624.0165 | 624.0165 | 3.8436e-21 | 1.0073e-13 | 1.0073e-13
Ag-102 |  | 0.00085343 | 37530.5936 | 37530.5945 | 3.1577e-05 | 1388.632 | 1388.632 | 5.9822e-21 | 2.6307e-13 | 2.6307e-13
Ag-102m |  | . | 22799.8356 | 22799.8356 | . | 843.5939 | 843.5939 | . | 9.5395e-14 | 9.5395e-14
Ag-103 |  | 0.0012032 | 8890.0594 | 8890.0606 | 4.4518e-05 | 328.9322 | 328.9322 | 4.3375e-20 | 3.2049e-13 | 3.2049e-13
Ag-104 |  | 0.0017442 | 29086.21 | 29086.2118 | 6.4534e-05 | 1076.1898 | 1076.1898 | 6.687e-20 | 1.1151e-12 | 1.1151e-12
Ag-104m |  | 0.0013897 | 19820.8447 | 19820.8461 | 5.142e-05 | 733.3713 | 733.3713 | 2.5794e-20 | 3.6788e-13 | 3.6788e-13
Ag-105 |  | 0.038008 | 5183.9132 | 5183.9512 | 0.0014063 | 191.8048 | 191.8062 | 1.2641e-15 | 1.7241e-10 | 1.7241e-10
Ag-105m |  | . | 10.3678 | 10.3678 | . | 0.38361 | 0.38361 | . | 4.1929e-17 | 4.1929e-17
Ag-106 |  | 0.00071352 | 7341.9224 | 7341.9231 | 2.64e-05 | 271.6511 | 271.6512 | 9.6539e-21 | 9.9336e-14 | 9.9336e-14
Ag-106m |  | 0.051765 | 30259.0411 | 30259.0929 | 0.0019153 | 1119.5845 | 1119.5864 | 3.4853e-16 | 2.0373e-10 | 2.0373e-10
Ag-108 |  | . | 297.8991 | 297.8991 | . | 11.0223 | 11.0223 | . | 4.062e-16 | 4.062e-16
Ag-108m |  | 1.7955 | 16959.137 | 16960.9324 | 0.066432 | 627.4881 | 627.5545 | 2.2695e-10 | 2.1437e-06 | 2.1439e-06
Ag-109m |  | . | 37.0615 | 37.0615 | . | 1.3713 | 1.3713 | . | 1.4204e-17 | 1.4204e-17
Ag-110 |  | . | 577.0329 | 577.0329 | . | 21.3502 | 21.3502 | . | 1.3864e-16 | 1.3864e-16
Ag-110m |  | 0.58294 | 30024.4749 | 30025.0578 | 0.021569 | 1110.9056 | 1110.9271 | 1.2286e-13 | 6.3278e-09 | 6.328e-09
Ag-111 |  | 0.080213 | 326.047 | 326.1272 | 0.0029679 | 12.0637 | 12.0667 | 5.0885e-16 | 2.0684e-12 | 2.0689e-12
Ag-111m |  | . | 39.4071 | 39.4071 | . | 1.4581 | 1.4581 | . | 2.5167e-17 | 2.5167e-17
Ag-112 |  | 0.0080679 | 7951.7945 | 7951.8026 | 0.00029851 | 294.2164 | 294.2167 | 9.0402e-19 | 8.9101e-13 | 8.9101e-13
Ag-113 |  | 0.0076482 | 898.3886 | 898.3962 | 0.00028298 | 33.2404 | 33.2407 | 1.4834e-18 | 1.7425e-13 | 1.7425e-13
Ag-113m |  | . | 2240.1073 | 2240.1073 | . | 82.884 | 82.884 | . | 1.544e-15 | 1.544e-15
Ag-114 |  | . | 3424.6667 | 3424.6667 | . | 126.7127 | 126.7127 | . | 1.5945e-16 | 1.5945e-16
Ag-115 |  | 0.0013291 | 5629.589 | 5629.5904 | 4.9177e-05 | 208.2948 | 208.2948 | 1.6285e-20 | 6.8977e-14 | 6.8977e-14
Ag-116 |  | . | 25098.5845 | 25098.5845 | . | 928.6476 | 928.6476 | . | 4.1567e-14 | 4.1567e-14
Ag-117 |  | . | 15246.8037 | 15246.8037 | . | 564.1317 | 564.1317 | . | 1.1657e-14 | 1.1657e-14
Ag-99 |  | . | 25333.1507 | 25333.1507 | . | 937.3266 | 937.3266 | . | 2.7612e-14 | 2.7612e-14
Al-26 |  | 5.0833 | 30024.4749 | 30029.5581 | 0.18808 | 1110.9056 | 1111.0937 | 2.6533e-07 | 0.0015672 | 0.0015675
Al-28 |  | . | 20829.4795 | 20829.4795 | . | 770.6907 | 770.6907 | . | 6.964e-15 | 6.964e-15
Al-29 |  | . | 15739.3927 | 15739.3927 | . | 582.3575 | 582.3575 | . | 1.5951e-14 | 1.5951e-14
Am-237 |  | 0.0012405 | 3635.7763 | 3635.7775 | 4.5899e-05 | 134.5237 | 134.5238 | 1.1433e-19 | 3.351e-13 | 3.351e-13
Am-238 |  | 0.0025043 | 9593.758 | 9593.7605 | 9.266e-05 | 354.969 | 354.9691 | 3.1117e-19 | 1.192e-12 | 1.1921e-12
Am-239 |  | 0.011332 | 2197.8854 | 2197.8967 | 0.0004193 | 81.3218 | 81.3222 | 1.0302e-17 | 1.998e-12 | 1.998e-12
Am-240 |  | 0.020333 | 11001.1553 | 11001.1756 | 0.00075232 | 407.0427 | 407.0435 | 7.9238e-17 | 4.2871e-11 | 4.2871e-11
Am-241 | Y | 4495.6542 | 157.6285 | 4653.2827 | 166.3392 | 5.8323 | 172.1715 | 1.3112e-06 | 4.5972e-08 | 1.3571e-06
Am-242 |  | 0.91872 | 143.32 | 144.2387 | 0.033993 | 5.3028 | 5.3368 | 1.1384e-15 | 1.776e-13 | 1.7874e-13
Am-242m |  | 4271.8042 | 4.6444 | 4276.4486 | 158.0568 | 0.17184 | 158.2286 | 4.0814e-07 | 4.4373e-10 | 4.0858e-07
Am-243 |  | 4463.0094 | 450.3671 | 4913.3765 | 165.1313 | 16.6636 | 181.7949 | 2.238e-05 | 2.2584e-06 | 2.4638e-05
Am-244 |  | 0.055962 | 8397.4703 | 8397.5263 | 0.0020706 | 310.7064 | 310.7085 | 4.4082e-17 | 6.6148e-12 | 6.6148e-12
Am-244m |  | 0.0026862 | 243.9489 | 243.9515 | 9.9389e-05 | 9.0261 | 9.0262 | 9.0783e-20 | 8.2445e-15 | 8.2446e-15
Am-245 |  | 0.0026209 | 340.121 | 340.1236 | 9.6974e-05 | 12.5845 | 12.5846 | 4.2075e-19 | 5.4602e-14 | 5.4602e-14
Am-246 |  | 0.0035769 | 7670.3151 | 7670.3186 | 0.00013235 | 283.8017 | 283.8018 | 1.8282e-19 | 3.9203e-13 | 3.9203e-13
Am-246m |  | 0.0010913 | 10719.6758 | 10719.6769 | 4.0377e-05 | 396.628 | 396.628 | 3.5753e-20 | 3.512e-13 | 3.512e-13
Am-247 |  | 0.0012685 | 1372.2123 | 1372.2136 | 4.6934e-05 | 50.7719 | 50.7719 | 3.8389e-20 | 4.1529e-14 | 4.1529e-14
Ar-37 |  | . | . | . | . | . | . | . | . | .
Ar-39 |  | . | 26.9751 | 26.9751 | . | 0.99808 | 0.99808 | . | 7.9239e-10 | 7.9239e-10
Ar-41 |  | . | 14425.8219 | 14425.8219 | . | 533.7554 | 533.7554 | . | 3.4536e-13 | 3.4536e-13
Ar-42 |  | . | 29.5553 | 29.5553 | . | 1.0935 | 1.0935 | . | 1.1435e-10 | 1.1435e-10
Ar-43 |  | . | 17709.7489 | 17709.7489 | . | 655.2607 | 655.2607 | . | 2.1785e-14 | 2.1785e-14
Ar-44 |  | . | 22189.9635 | 22189.9635 | . | 821.0286 | 821.0286 | . | 6.1739e-14 | 6.1739e-14
As-68 |  | . | 41283.653 | 41283.653 | . | 1527.4952 | 1527.4952 | . | 3.7787e-14 | 3.7787e-14
As-69 |  | 0.0010027 | 12314.726 | 12314.727 | 3.7098e-05 | 455.6449 | 455.6449 | 5.6131e-21 | 6.8941e-14 | 6.8941e-14
As-70 |  | 0.0033391 | 46913.242 | 46913.2453 | 0.00012355 | 1735.79 | 1735.7901 | 6.5496e-20 | 9.202e-13 | 9.202e-13
As-71 |  | 0.017302 | 5981.4384 | 5981.4557 | 0.00064016 | 221.3132 | 221.3139 | 2.5632e-17 | 8.8613e-12 | 8.8613e-12
As-72 |  | 0.044677 | 19257.8858 | 19257.9305 | 0.001653 | 712.5418 | 712.5434 | 2.6733e-17 | 1.1523e-11 | 1.1523e-11
As-73 |  | 0.063424 | 36.1232 | 36.1866 | 0.0023467 | 1.3366 | 1.3389 | 2.8521e-15 | 1.6244e-12 | 1.6272e-12
As-74 |  | 0.11612 | 7975.2511 | 7975.3673 | 0.0042965 | 295.0843 | 295.0886 | 1.1714e-15 | 8.045e-11 | 8.0452e-11
As-76 |  | 0.036049 | 4691.3242 | 4691.3603 | 0.0013338 | 173.579 | 173.5803 | 2.2652e-17 | 2.9479e-12 | 2.9479e-12
As-77 |  | 0.020007 | 113.9992 | 114.0192 | 0.00074024 | 4.218 | 4.2187 | 1.912e-17 | 1.0895e-13 | 1.0897e-13
As-78 |  | 0.0042065 | 14707.3014 | 14707.3056 | 0.00015564 | 544.1702 | 544.1703 | 1.5854e-19 | 5.5429e-13 | 5.5429e-13
As-79 |  | . | 527.774 | 527.774 | . | 19.5276 | 19.5276 | . | 2.0013e-15 | 2.0013e-15
At-204 |  | . | 24394.8858 | 24394.8858 | . | 902.6108 | 902.6108 | . | 2.439e-13 | 2.439e-13
At-205 |  | 0.033717 | 12244.3562 | 12244.3899 | 0.0012475 | 453.0412 | 453.0424 | 9.6474e-19 | 3.5034e-13 | 3.5034e-13
At-206 |  | 0.011146 | 26271.4155 | 26271.4267 | 0.0004124 | 972.0424 | 972.0428 | 3.7429e-19 | 8.8222e-13 | 8.8222e-13
At-207 |  | 0.10353 | 21908.484 | 21908.5875 | 0.0038306 | 810.6139 | 810.6177 | 1.233e-17 | 2.6092e-12 | 2.6092e-12
At-208 |  | 0.027562 | 32839.2694 | 32839.297 | 0.0010198 | 1215.053 | 1215.054 | 2.9868e-18 | 3.5588e-12 | 3.5588e-12
At-209 |  | 0.13011 | 24160.3196 | 24160.4497 | 0.0048142 | 893.9318 | 893.9366 | 4.7024e-17 | 8.7317e-12 | 8.7318e-12
At-210 |  | 0.49434 | 32839.2694 | 32839.7637 | 0.01829 | 1215.053 | 1215.0713 | 2.6877e-16 | 1.7855e-11 | 1.7855e-11
At-211 |  | 5.5496 | 297.8991 | 303.4487 | 0.20534 | 11.0223 | 11.2276 | 2.7001e-15 | 1.4494e-13 | 1.4764e-13
At-215 |  | . | 1.7663 | 1.7663 | . | 0.065352 | 0.065352 | . | 3.3717e-24 | 3.3717e-24
At-216 |  | . | 22.3307 | 22.3307 | . | 0.82624 | 0.82624 | . | 1.2848e-22 | 1.2848e-22
At-217 | SE | . | 2.4864 | 2.4864 | . | 0.091997 | 0.091997 | . | 1.5473e-21 | 1.5473e-21
At-218 | SE | . | 0.22987 | 0.22987 | . | 0.0085054 | 0.0085054 | . | 6.6741e-21 | 6.6741e-21
At-219 |  | . | . | . | . | . | . | . | . | .
At-220 |  | . | 4902.4338 | 4902.4338 | . | 181.3901 | 181.3901 | . | 2.1316e-14 | 2.1316e-14
Au-186 |  | 0.00095136 | 16114.6986 | 16114.6996 | 3.52e-05 | 596.2438 | 596.2439 | 1.0087e-20 | 1.7085e-13 | 1.7085e-13
Au-187 |  | . | 11634.484 | 11634.484 | . | 430.4759 | 430.4759 | . | 9.7358e-14 | 9.7358e-14
Au-190 |  | 0.0011146 | 27209.6804 | 27209.6815 | 4.124e-05 | 1006.7582 | 1006.7582 | 4.8285e-20 | 1.1788e-12 | 1.1788e-12
Au-191 |  | 0.0030266 | 5981.4384 | 5981.4414 | 0.00011199 | 221.3132 | 221.3133 | 5.8759e-19 | 1.1612e-12 | 1.1612e-12
Au-192 |  | 0.0044164 | 21791.2009 | 21791.2053 | 0.00016341 | 806.2744 | 806.2746 | 1.3389e-18 | 6.6064e-12 | 6.6064e-12
Au-193 |  | 0.0049434 | 1503.5694 | 1503.5743 | 0.0001829 | 55.6321 | 55.6323 | 5.3824e-18 | 1.6371e-12 | 1.6371e-12
Au-193m |  | . | 1963.3192 | 1963.3192 | . | 72.6428 | 72.6428 | . | 1.3121e-16 | 1.3121e-16
Au-194 |  | 0.010913 | 11282.6347 | 11282.6456 | 0.00040377 | 417.4575 | 417.4579 | 2.5728e-17 | 2.66e-11 | 2.66e-11
Au-195 |  | 0.083477 | 633.3288 | 633.4122 | 0.0030887 | 23.4332 | 23.4363 | 2.3239e-14 | 1.7631e-10 | 1.7633e-10
Au-195m |  | . | 1998.5041 | 1998.5041 | . | 73.9447 | 73.9447 | . | 1.0553e-15 | 1.0553e-15
Au-196 |  | 0.014644 | 4738.2374 | 4738.2521 | 0.00054181 | 175.3148 | 175.3153 | 1.3613e-16 | 4.4049e-11 | 4.4049e-11
Au-196m |  | 0.020007 | 2275.2922 | 2275.3122 | 0.00074024 | 84.1858 | 84.1866 | 1.2032e-17 | 1.3684e-12 | 1.3684e-12
Au-198 |  | 0.039967 | 4222.1918 | 4222.2317 | 0.0014788 | 156.2211 | 156.2226 | 1.6361e-16 | 1.7284e-11 | 1.7285e-11
Au-198m |  | 0.085809 | 5183.9132 | 5183.9991 | 0.0031749 | 191.8048 | 191.808 | 2.9586e-16 | 1.7874e-11 | 1.7874e-11
Au-199 |  | 0.037821 | 931.2279 | 931.2657 | 0.0013994 | 34.4554 | 34.4568 | 1.8124e-16 | 4.4624e-12 | 4.4626e-12
Au-200 |  | 0.0016322 | 3119.7306 | 3119.7322 | 6.0393e-05 | 115.43 | 115.4301 | 8.4171e-20 | 1.6088e-13 | 1.6088e-13
Au-200m |  | 0.031526 | 20735.653 | 20735.6845 | 0.0011664 | 767.2192 | 767.2203 | 3.7687e-17 | 2.4788e-11 | 2.4788e-11
Au-201 |  | 0.00081146 | 419.8735 | 419.8743 | 3.0024e-05 | 15.5353 | 15.5354 | 2.2591e-20 | 1.1689e-14 | 1.1689e-14
Au-202 |  | . | 2087.6393 | 2087.6393 | . | 77.2427 | 77.2427 | . | 1.0783e-15 | 1.0783e-15
Ba-124 |  | 0.0010493 | 5887.6119 | 5887.6129 | 3.8824e-05 | 217.8416 | 217.8417 | 7.6246e-21 | 4.2782e-14 | 4.2782e-14
Ba-126 |  | 0.0051299 | 6004.895 | 6004.9001 | 0.00018981 | 222.1811 | 222.1813 | 3.4434e-19 | 4.0307e-13 | 4.0307e-13
Ba-127 |  | 0.00052232 | 7693.7717 | 7693.7722 | 1.9326e-05 | 284.6696 | 284.6696 | 4.4879e-21 | 6.6107e-14 | 6.6107e-14
Ba-128 |  | 0.064823 | 497.2804 | 497.3452 | 0.0023985 | 18.3994 | 18.4018 | 1.5467e-16 | 1.1865e-12 | 1.1867e-12
Ba-129 |  | 0.0013384 | 3377.7534 | 3377.7548 | 4.9522e-05 | 124.9769 | 124.9769 | 1.2307e-19 | 3.1058e-13 | 3.1058e-13
Ba-129m |  | 0.0021499 | 16888.7671 | 16888.7693 | 7.9546e-05 | 624.8844 | 624.8845 | 1.9148e-19 | 1.5042e-12 | 1.5042e-12
Ba-131 |  | 0.03992 | 4691.3242 | 4691.3641 | 0.001477 | 173.579 | 173.5805 | 4.6134e-16 | 5.4216e-11 | 5.4217e-11
Ba-131m |  | 0.00036795 | 621.6005 | 621.6008 | 1.3614e-05 | 22.9992 | 22.9992 | 3.749e-21 | 6.3334e-15 | 6.3334e-15
Ba-133 |  | 0.48501 | 3799.9726 | 3800.4576 | 0.017945 | 140.599 | 140.6169 | 1.9001e-12 | 1.4887e-08 | 1.4889e-08
Ba-133m |  | 0.022012 | 584.0699 | 584.0919 | 0.00081444 | 21.6106 | 21.6114 | 3.6401e-17 | 9.6587e-13 | 9.6591e-13
Ba-135m |  | 0.016789 | 506.663 | 506.6798 | 0.00062118 | 18.7465 | 18.7472 | 2.0792e-17 | 6.2746e-13 | 6.2748e-13
Ba-137m | SE | . | 6309.8311 | 6309.8311 | . | 233.4637 | 233.4637 | . | 1.1752e-14 | 1.1752e-14
Ba-139 |  | 0.0027515 | 626.2918 | 626.2945 | 0.00010181 | 23.1728 | 23.1729 | 1.6923e-19 | 3.852e-14 | 3.852e-14
Ba-140 |  | 0.27328 | 1890.6037 | 1890.8769 | 0.010111 | 69.9523 | 69.9624 | 3.7427e-15 | 2.5892e-11 | 2.5896e-11
Ba-141 |  | 0.0016322 | 10133.2603 | 10133.2619 | 6.0393e-05 | 374.9306 | 374.9307 | 2.24e-20 | 1.3906e-13 | 1.3906e-13
Ba-142 |  | 0.00099333 | 11353.0046 | 11353.0056 | 3.6753e-05 | 420.0612 | 420.0612 | 7.9651e-21 | 9.1035e-14 | 9.1035e-14
Be-10 |  | 1.6182 | 32.6047 | 34.223 | 0.059875 | 1.2064 | 1.2662 | 6.842e-08 | 1.3785e-06 | 1.4469e-06
Be-7 |  | 0.0026023 | 518.3913 | 518.3939 | 9.6283e-05 | 19.1805 | 19.1806 | 7.4368e-18 | 1.4815e-12 | 1.4815e-12
Bi-197 |  | . | 18413.4475 | 18413.4475 | . | 681.2976 | 681.2976 | . | 1.7972e-13 | 1.7972e-13
Bi-200 |  | 0.0017115 | 25802.2831 | 25802.2848 | 6.3326e-05 | 954.6845 | 954.6845 | 6.6377e-20 | 1.0007e-12 | 1.0007e-12
Bi-201 |  | 0.003493 | 19023.3196 | 19023.3231 | 0.00012924 | 703.8628 | 703.863 | 4.0394e-19 | 2.1999e-12 | 2.1999e-12
Bi-202 |  | 0.0028961 | 29555.3425 | 29555.3454 | 0.00010715 | 1093.5477 | 1093.5478 | 3.2162e-19 | 3.2822e-12 | 3.2822e-12
Bi-203 |  | 0.013244 | 26505.9817 | 26505.995 | 0.00049004 | 980.7213 | 980.7218 | 1.0106e-17 | 2.0226e-11 | 2.0226e-11
Bi-204 |  | 0.01469 | 31666.4384 | 31666.453 | 0.00054354 | 1171.6582 | 1171.6588 | 1.0747e-17 | 2.3167e-11 | 2.3167e-11
Bi-205 |  | 0.0499 | 18741.8402 | 18741.8901 | 0.0018463 | 693.4481 | 693.4499 | 1.2014e-15 | 4.5124e-10 | 4.5124e-10
Bi-206 |  | 0.086742 | 35419.4977 | 35419.5845 | 0.0032094 | 1310.5214 | 1310.5246 | 8.5577e-16 | 3.4944e-10 | 3.4944e-10
Bi-207 |  | 1.8095 | 16490.0046 | 16491.814 | 0.06695 | 610.1302 | 610.1971 | 3.4504e-11 | 3.1445e-07 | 3.1448e-07
Bi-208 |  | 1.7115 | 31666.4384 | 31668.1499 | 0.063326 | 1171.6582 | 1171.7215 | 3.6682e-07 | 0.0067869 | 0.0067872
Bi-210 | SE | 6.2025 | 60.5181 | 66.7206 | 0.22949 | 2.2392 | 2.4687 | 5.009e-14 | 4.8873e-13 | 5.3882e-13
Bi-210m |  | 461.2243 | 2674.0548 | 3135.2791 | 17.0653 | 98.94 | 116.0053 | 0.00082445 | 0.0047799 | 0.0056044
Bi-211 |  | . | 485.5521 | 485.5521 | . | 17.9654 | 17.9654 | . | 1.168e-15 | 1.168e-15
Bi-212 |  | 0.74617 | 1212.7073 | 1213.4535 | 0.027608 | 44.8702 | 44.8978 | 5.1026e-17 | 8.2929e-14 | 8.298e-14
Bi-212n |  | . | 91.2463 | 91.2463 | . | 3.3761 | 3.3761 | . | 7.2136e-16 | 7.2136e-16
Bi-213 | SE | 1.4923 | 1393.3233 | 1394.8156 | 0.055216 | 51.553 | 51.6082 | 7.72e-17 | 7.2078e-14 | 7.2155e-14
Bi-214 | SE | 0.45249 | 16677.6575 | 16678.11 | 0.016742 | 617.0733 | 617.0901 | 1.0265e-17 | 3.7836e-13 | 3.7837e-13
Bi-215 |  | . | 2767.8813 | 2767.8813 | . | 102.4116 | 102.4116 | . | 2.4094e-14 | 2.4094e-14
Bi-216 |  | . | 7998.7078 | 7998.7078 | . | 295.9522 | 295.9522 | . | 1.9973e-14 | 1.9973e-14
Bk-245 |  | 0.1054 | 2179.1201 | 2179.2255 | 0.0038997 | 80.6274 | 80.6313 | 9.7855e-16 | 2.0232e-11 | 2.0233e-11
Bk-246 |  | 0.013058 | 8960.4292 | 8960.4423 | 0.00048314 | 331.5359 | 331.5364 | 4.4355e-17 | 3.0437e-11 | 3.0437e-11
Bk-247 |  | 7788.1146 | 1405.0516 | 9193.1662 | 288.1602 | 51.9869 | 340.1471 | 7.433e-06 | 1.341e-06 | 8.774e-06
Bk-248m |  | 0.74617 | 534.811 | 535.5571 | 0.027608 | 19.788 | 19.8156 | 1.4018e-15 | 1.0047e-12 | 1.0061e-12
Bk-249 |  | 19.4936 | 0.10251 | 19.5961 | 0.72126 | 0.0037927 | 0.72506 | 1.2288e-11 | 6.4614e-14 | 1.2352e-11
Bk-250 |  | 0.022292 | 9804.8676 | 9804.8899 | 0.00082479 | 362.7801 | 362.7809 | 5.7215e-18 | 2.5166e-12 | 2.5166e-12
Bk-251 |  | 0.0019214 | 835.0557 | 835.0576 | 7.1091e-05 | 30.8971 | 30.8971 | 1.4284e-19 | 6.2082e-14 | 6.2082e-14
Br-72 |  | . | 33073.8356 | 33073.8356 | . | 1223.7319 | 1223.7319 | . | 1.6618e-14 | 1.6618e-14
Br-73 |  | . | 15293.7169 | 15293.7169 | . | 565.8675 | 565.8675 | . | 2.0222e-14 | 2.0222e-14
Br-74 |  | 0.0018374 | 53950.2283 | 53950.2301 | 6.7985e-05 | 1996.1584 | 1996.1585 | 1.8398e-20 | 5.4021e-13 | 5.4021e-13
Br-74m |  | 0.0031152 | 46913.242 | 46913.2451 | 0.00011526 | 1735.79 | 1735.7901 | 5.6492e-20 | 8.5072e-13 | 8.5072e-13
Br-75 |  | 0.0026162 | 12572.7489 | 12572.7515 | 9.6801e-05 | 465.1917 | 465.1918 | 1.0108e-19 | 4.8576e-13 | 4.8576e-13
Br-76 |  | 0.020193 | 31431.8721 | 31431.8923 | 0.00074715 | 1162.9793 | 1162.98 | 7.9467e-18 | 1.237e-11 | 1.237e-11
Br-76m |  | . | 226.591 | 226.591 | . | 8.3839 | 8.3839 | . | 2.003e-18 | 2.003e-18
Br-77 |  | 0.0041645 | 3283.9269 | 3283.9311 | 0.00015409 | 121.5053 | 121.5055 | 5.846e-18 | 4.6099e-12 | 4.6099e-12
Br-77m |  | . | 139.8015 | 139.8015 | . | 5.1727 | 5.1727 | . | 2.4544e-16 | 2.4544e-16
Br-78 |  | . | 11001.1553 | 11001.1553 | . | 407.0427 | 407.0427 | . | 2.953e-14 | 2.953e-14
Br-80 |  | 0.00068088 | 933.5735 | 933.5742 | 2.5192e-05 | 34.5422 | 34.5422 | 5.1303e-21 | 7.0343e-15 | 7.0343e-15
Br-80m |  | 0.0048967 | 55.8268 | 55.8317 | 0.00018118 | 2.0656 | 2.0658 | 5.535e-19 | 6.3104e-15 | 6.311e-15
Br-82 |  | 0.031199 | 28617.0776 | 28617.1088 | 0.0011544 | 1058.8319 | 1058.833 | 2.8866e-17 | 2.6477e-11 | 2.6477e-11
Br-82m |  | . | 37.296 | 37.296 | . | 1.38 | 1.38 | . | 9.9871e-17 | 9.9871e-17
Br-83 |  | 0.002467 | 119.6288 | 119.6312 | 9.128e-05 | 4.4263 | 4.4264 | 1.5708e-19 | 7.6169e-15 | 7.6171e-15
Br-84 |  | 0.0017955 | 20829.4795 | 20829.4812 | 6.6432e-05 | 770.6907 | 770.6908 | 2.555e-20 | 2.9641e-13 | 2.9641e-13
Br-84m |  | . | 30728.1735 | 30728.1735 | . | 1136.9424 | 1136.9424 | . | 8.2503e-14 | 8.2503e-14
Br-85 |  | . | 933.5735 | 933.5735 | . | 34.5422 | 34.5422 | . | 1.2259e-15 | 1.2259e-15
C-10 |  | . | 18530.7306 | 18530.7306 | . | 685.637 | 685.637 | . | 3.168e-16 | 3.168e-16
C-11 |  | 0.00086276 | 10696.2192 | 10696.22 | 3.1922e-05 | 395.7601 | 395.7601 | 1.0309e-21 | 1.278e-14 | 1.278e-14
C-14 |  | 0.26722 | 0.60987 | 0.87709 | 0.0098872 | 0.022565 | 0.032452 | 5.9708e-11 | 1.3627e-10 | 1.9598e-10
Ca-41 |  | 0.0098867 | . | 0.0098867 | 0.00036581 | . | 0.00036581 | 1.1577e-10 | . | 1.1577e-10
Ca-45 |  | 0.16975 | 3.5654 | 3.7352 | 0.0062809 | 0.13192 | 0.1382 | 9.5324e-15 | 2.0021e-13 | 2.0975e-13
Ca-47 |  | 0.098867 | 11775.2237 | 11775.3226 | 0.0036581 | 435.6833 | 435.6869 | 1.6169e-16 | 1.9258e-11 | 1.9258e-11
Ca-49 |  | . | 39172.5571 | 39172.5571 | . | 1449.3846 | 1449.3846 | . | 8.9145e-14 | 8.9145e-14
Cd-101 |  | . | 27444.2466 | 27444.2466 | . | 1015.4371 | 1015.4371 | . | 2.0082e-14 | 2.0082e-14
Cd-102 |  | . | 8749.3196 | 8749.3196 | . | 323.7248 | 323.7248 | . | 2.6148e-14 | 2.6148e-14
Cd-103 |  | . | 23456.621 | 23456.621 | . | 867.895 | 867.895 | . | 9.3957e-14 | 9.3957e-14
Cd-104 |  | 0.0022711 | 2369.1187 | 2369.121 | 8.4032e-05 | 87.6574 | 87.6575 | 7.2603e-20 | 7.5735e-14 | 7.5735e-14
Cd-105 |  | 0.0011053 | 14378.9087 | 14378.9098 | 4.0895e-05 | 532.0196 | 532.0197 | 3.4312e-20 | 4.4639e-13 | 4.4639e-13
Cd-107 |  | 0.0036282 | 114.9374 | 114.9411 | 0.00013424 | 4.2527 | 4.2528 | 8.0658e-19 | 2.5551e-14 | 2.5552e-14
Cd-109 |  | 0.29194 | 53.2465 | 53.5385 | 0.010802 | 1.9701 | 1.9809 | 1.1263e-13 | 2.0543e-11 | 2.0655e-11
Cd-111m |  | 0.0010773 | 2814.7945 | 2814.7956 | 3.9859e-05 | 104.1474 | 104.1474 | 3.0896e-20 | 8.0726e-14 | 8.0726e-14
Cd-113 |  | 5.5496 | 5.8407 | 11.3903 | 0.20534 | 0.21611 | 0.42144 | 13520.415 | 14229.5773 | 27749.9923
Cd-113m |  | 5.2232 | 21.7677 | 26.9909 | 0.19326 | 0.80541 | 0.99866 | 2.3302e-11 | 9.7111e-11 | 1.2041e-10
Cd-115 |  | 0.050833 | 2047.763 | 2047.8138 | 0.0018808 | 75.7672 | 75.7691 | 9.989e-17 | 4.024e-12 | 4.0241e-12
Cd-115m |  | 0.35629 | 466.7868 | 467.1431 | 0.013183 | 17.2711 | 17.2843 | 1.4019e-14 | 1.8366e-11 | 1.838e-11
Cd-117 |  | 0.0079747 | 11986.3333 | 11986.3413 | 0.00029506 | 443.4943 | 443.4946 | 7.4259e-19 | 1.1162e-12 | 1.1162e-12
Cd-117m |  | 0.0097002 | 23175.1416 | 23175.1513 | 0.00035891 | 857.4802 | 857.4806 | 1.2189e-18 | 2.9121e-12 | 2.9121e-12
Cd-118 |  | 0.0037635 | 17.0061 | 17.0098 | 0.00013925 | 0.62922 | 0.62936 | 1.19e-19 | 5.3772e-16 | 5.3784e-16
Cd-119 |  | . | 18671.4703 | 18671.4703 | . | 690.8444 | 690.8444 | . | 3.1841e-14 | 3.1841e-14
Cd-119m |  | . | 26036.8493 | 26036.8493 | . | 963.3634 | 963.3634 | . | 3.6313e-14 | 3.6313e-14
Ce-130 |  | 0.0016556 | 5019.7169 | 5019.7186 | 6.1256e-05 | 185.7295 | 185.7296 | 2.6256e-20 | 7.9609e-14 | 7.9609e-14
Ce-131 |  | 0.00065756 | 17428.2694 | 17428.2701 | 2.433e-05 | 644.846 | 644.846 | 4.6807e-21 | 1.2406e-13 | 1.2406e-13
Ce-132 |  | 0.0065756 | 2556.7717 | 2556.7783 | 0.0002433 | 94.6006 | 94.6008 | 9.738e-19 | 3.7864e-13 | 3.7864e-13
Ce-133 |  | 0.0024484 | 5348.1096 | 5348.112 | 9.0589e-05 | 197.8801 | 197.8801 | 1.6827e-19 | 3.6756e-13 | 3.6756e-13
Ce-133m |  | 0.0054563 | 18648.0137 | 18648.0192 | 0.00020188 | 689.9765 | 689.9767 | 1.1366e-18 | 3.8845e-12 | 3.8845e-12
Ce-134 |  | 0.067621 | 98.5178 | 98.5854 | 0.002502 | 3.6452 | 3.6477 | 2.1965e-16 | 3.2002e-13 | 3.2024e-13
Ce-135 |  | 0.0064823 | 8467.8402 | 8467.8467 | 0.00023985 | 313.3101 | 313.3103 | 4.951e-18 | 6.4675e-12 | 6.4675e-12
Ce-137 |  | 0.00050366 | 198.9121 | 198.9126 | 1.8636e-05 | 7.3597 | 7.3598 | 1.985e-19 | 7.8393e-14 | 7.8393e-14
Ce-137m |  | 0.021033 | 455.0584 | 455.0795 | 0.00077821 | 16.8372 | 16.8379 | 3.1683e-17 | 6.8549e-13 | 6.8552e-13
Ce-139 |  | 0.090006 | 1402.7059 | 1402.7959 | 0.0033302 | 51.9001 | 51.9034 | 1.321e-14 | 2.0587e-10 | 2.0588e-10
Ce-141 |  | 0.17535 | 734.1922 | 734.3676 | 0.0064879 | 27.1651 | 27.1716 | 6.1656e-15 | 2.5816e-11 | 2.5822e-11
Ce-143 |  | 0.038941 | 2791.3379 | 2791.3768 | 0.0014408 | 103.2795 | 103.2809 | 5.8806e-17 | 4.2153e-12 | 4.2154e-12
Ce-144 |  | 2.4577 | 172.4062 | 174.8639 | 0.090934 | 6.379 | 6.47 | 7.735e-13 | 5.4261e-11 | 5.5035e-11
Ce-145 |  | . | 8538.21 | 8538.21 | . | 315.9138 | 315.9138 | . | 1.9852e-14 | 1.9852e-14
Cf-244 |  | 0.66222 | 1.0133 | 1.6755 | 0.024502 | 0.037493 | 0.061995 | 1.6699e-17 | 2.5553e-17 | 4.2252e-17
Cf-246 |  | 23.3643 | 1.1494 | 24.5137 | 0.86448 | 0.042527 | 0.90701 | 6.5586e-14 | 3.2264e-15 | 6.8812e-14
Cf-247 |  | 0.0017115 | 839.747 | 839.7487 | 6.3326e-05 | 31.0706 | 31.0707 | 4.2024e-19 | 2.0619e-13 | 2.0619e-13
Cf-248 |  | 366.5544 | 4.6913 | 371.2457 | 13.5625 | 0.17358 | 13.7361 | 2.3292e-10 | 2.981e-12 | 2.359e-10
Cf-249 |  | 7834.75 | 3354.2968 | 11189.0468 | 289.8858 | 124.109 | 413.9947 | 1.9173e-06 | 8.2085e-07 | 2.7382e-06
Cf-250 |  | 676.2135 | 113.0609 | 789.2745 | 25.0199 | 4.1833 | 29.2032 | 6.1914e-09 | 1.0352e-09 | 7.2266e-09
Cf-251 |  | 7974.6563 | 1135.3005 | 9109.9567 | 295.0623 | 42.0061 | 337.0684 | 5.0441e-06 | 7.181e-07 | 5.7622e-06
Cf-252 |  | 643.5687 | 5230.8265 | 5874.3952 | 23.812 | 193.5406 | 217.3526 | 1.2011e-09 | 9.7624e-09 | 1.0963e-08
Cf-253 |  | 75.5494 | 7.3888 | 82.9382 | 2.7953 | 0.27339 | 3.0687 | 2.6114e-12 | 2.554e-13 | 2.8668e-12
Cf-254 |  | 2009.9865 | 193282.5571 | 195292.5435 | 74.3695 | 7151.4546 | 7225.8241 | 2.3694e-10 | 2.2785e-08 | 2.3022e-08
Cf-255 |  | 0.31572 | 27.2097 | 27.5254 | 0.011682 | 1.0068 | 1.0184 | 3.6456e-17 | 3.1418e-15 | 3.1783e-15
Cl-34 |  | . | 11188.8082 | 11188.8082 | . | 413.9859 | 413.9859 | . | 5.1556e-17 | 5.1556e-17
Cl-34m |  | 0.0021359 | 24160.3196 | 24160.3218 | 7.9028e-05 | 893.9318 | 893.9319 | 1.238e-20 | 1.4003e-13 | 1.4003e-13
Cl-36 |  | 1.7675 | 38.938 | 40.7055 | 0.065397 | 1.4407 | 1.5061 | 5.3627e-08 | 1.1814e-06 | 1.235e-06
Cl-38 |  | 0.0022152 | 17264.0731 | 17264.0753 | 8.1962e-05 | 638.7707 | 638.7708 | 1.67e-20 | 1.3015e-13 | 1.3015e-13
Cl-39 |  | 0.0022711 | 16349.2648 | 16349.2671 | 8.4032e-05 | 604.9228 | 604.9229 | 2.6235e-20 | 1.8886e-13 | 1.8886e-13
Cl-40 |  | . | 49024.3379 | 49024.3379 | . | 1813.9005 | 1813.9005 | . | 1.4103e-14 | 1.4103e-14
Cm-238 |  | 0.089074 | 715.4269 | 715.516 | 0.0032957 | 26.4708 | 26.4741 | 1.6263e-17 | 1.3062e-13 | 1.3064e-13
Cm-239 |  | 0.0032272 | 2462.9452 | 2462.9484 | 0.00011941 | 91.129 | 91.1291 | 7.1494e-19 | 5.4564e-13 | 5.4564e-13
Cm-240 |  | 162.2912 | 1.0649 | 163.3562 | 6.0048 | 0.039402 | 6.0442 | 8.0674e-12 | 5.2937e-14 | 8.1204e-12
Cm-241 |  | 1.7302 | 4972.8037 | 4974.5338 | 0.064016 | 183.9937 | 184.0578 | 1.0492e-13 | 3.0155e-10 | 3.0165e-10
Cm-242 |  | 276.0817 | 0.91481 | 276.9965 | 10.215 | 0.033848 | 10.2489 | 8.344e-11 | 2.7648e-13 | 8.3716e-11
Cm-243 |  | 685.5406 | 1250.2379 | 1935.7785 | 25.365 | 46.2588 | 71.6238 | 1.3573e-08 | 2.4754e-08 | 3.8328e-08
Cm-244 |  | 629.5781 | 0.93826 | 630.5164 | 23.2944 | 0.034716 | 23.3291 | 7.7853e-09 | 1.1603e-11 | 7.7969e-09
Cm-245 |  | 4593.5885 | 938.2648 | 5531.8534 | 169.9628 | 34.7158 | 204.6786 | 2.6785e-05 | 5.471e-06 | 3.2256e-05
Cm-246 |  | 4574.9344 | 41.9874 | 4616.9217 | 169.2726 | 1.5535 | 170.8261 | 1.5e-05 | 1.3766e-07 | 1.5137e-05
Cm-247 |  | 4197.1875 | 3237.0137 | 7434.2012 | 155.2959 | 119.7695 | 275.0654 | 0.045283 | 0.034924 | 0.080207
Cm-248 |  | 16882.0208 | 15035.6941 | 31917.7149 | 624.6348 | 556.3207 | 1180.9555 | 0.0040796 | 0.0036334 | 0.007713
Cm-249 |  | 0.0015576 | 239.2575 | 239.2591 | 5.7632e-05 | 8.8525 | 8.8526 | 1.3254e-19 | 2.0359e-14 | 2.036e-14
Cm-250 |  | 114723.125 | 152937.1689 | 267660.2939 | 4244.7556 | 5658.6753 | 9903.4309 | 0.00066654 | 0.00088856 | 0.0015551
Cm-251 |  | 0.0011239 | 1219.7443 | 1219.7454 | 4.1585e-05 | 45.1305 | 45.1306 | 2.5248e-20 | 2.74e-14 | 2.74e-14
Co-54m |  | . | 43394.7489 | 43394.7489 | . | 1605.6057 | 1605.6057 | . | 1.8475e-14 | 1.8475e-14
Co-55 |  | 0.024997 | 21533.1781 | 21533.2031 | 0.00092487 | 796.7276 | 796.7285 | 7.7033e-18 | 6.636e-12 | 6.636e-12
Co-56 |  | 0.30966 | 41283.653 | 41283.9626 | 0.011457 | 1527.4952 | 1527.5066 | 1.0274e-14 | 1.3697e-09 | 1.3697e-09
Co-57 |  | 0.046635 | 1168.1397 | 1168.1864 | 0.0017255 | 43.2212 | 43.2229 | 5.5413e-15 | 1.388e-10 | 1.3881e-10
Co-58 |  | 0.098401 | 10414.7397 | 10414.8381 | 0.0036408 | 385.3454 | 385.349 | 3.1024e-15 | 3.2835e-10 | 3.2836e-10
Co-58m |  | 0.00076482 | 0.014285 | 0.01505 | 2.8298e-05 | 0.00052855 | 0.00055685 | 1.2818e-19 | 2.394e-18 | 2.5222e-18
Co-60 |  | 1.4364 | 27913.379 | 27914.8154 | 0.053146 | 1032.795 | 1032.8482 | 1.272e-12 | 2.4719e-08 | 2.4721e-08
Co-60m |  | 6.3424e-05 | 45.5058 | 45.5059 | 2.3467e-06 | 1.6837 | 1.6837 | 2.1219e-22 | 1.5225e-16 | 1.5225e-16
Co-61 |  | 0.0023784 | 952.3388 | 952.3412 | 8.8001e-05 | 35.2365 | 35.2366 | 7.6516e-20 | 3.0638e-14 | 3.0638e-14
Co-62 |  | . | 18577.6438 | 18577.6438 | . | 687.3728 | 687.3728 | . | 9.204e-15 | 9.204e-15
Co-62m |  | 0.00097934 | 30493.6073 | 30493.6083 | 3.6236e-05 | 1128.2635 | 1128.2635 | 4.4994e-21 | 1.401e-13 | 1.401e-13
Cr-48 |  | 0.0098867 | 4409.8447 | 4409.8546 | 0.00036581 | 163.1643 | 163.1646 | 3.2704e-18 | 1.4587e-12 | 1.4587e-12
Cr-49 |  | 0.0016416 | 10977.6986 | 10977.7003 | 6.0738e-05 | 406.1748 | 406.1749 | 1.8126e-20 | 1.2121e-13 | 1.2121e-13
Cr-51 |  | 0.0017302 | 328.3927 | 328.3944 | 6.4016e-05 | 12.1505 | 12.1506 | 1.8752e-17 | 3.5592e-12 | 3.5592e-12
Cr-55 |  | . | 234.5662 | 234.5662 | . | 8.6789 | 8.6789 | . | 2.4034e-16 | 2.4034e-16
Cr-56 |  | . | 813.9447 | 813.9447 | . | 30.116 | 30.116 | . | 1.4424e-15 | 1.4424e-15
Cs-121 |  | . | 12690.032 | 12690.032 | . | 469.5312 | 469.5312 | . | 2.1132e-14 | 2.1132e-14
Cs-121m |  | . | 12619.6621 | 12619.6621 | . | 466.9275 | 466.9275 | . | 1.654e-14 | 1.654e-14
Cs-123 |  | . | 11470.2877 | 11470.2877 | . | 424.4006 | 424.4006 | . | 4.4194e-14 | 4.4194e-14
Cs-124 |  | . | 12736.9452 | 12736.9452 | . | 471.267 | 471.267 | . | 4.3191e-15 | 4.3191e-15
Cs-125 |  | 0.00096069 | 7904.8813 | 7904.8822 | 3.5546e-05 | 292.4806 | 292.4806 | 2.8788e-20 | 2.3688e-13 | 2.3688e-13
Cs-126 |  | . | 12408.5525 | 12408.5525 | . | 459.1164 | 459.1164 | . | 1.366e-14 | 1.366e-14
Cs-127 |  | 0.0018281 | 4316.0183 | 4316.0201 | 6.764e-05 | 159.6927 | 159.6927 | 4.6381e-19 | 1.095e-12 | 1.095e-12
Cs-128 |  | . | 9476.4749 | 9476.4749 | . | 350.6296 | 350.6296 | . | 2.3521e-14 | 2.3521e-14
Cs-129 |  | 0.0035956 | 2627.1416 | 2627.1451 | 0.00013304 | 97.2042 | 97.2044 | 4.7531e-18 | 3.4729e-12 | 3.4729e-12
Cs-130 |  | 0.00063424 | 5230.8265 | 5230.8271 | 2.3467e-05 | 193.5406 | 193.5406 | 1.283e-20 | 1.0582e-13 | 1.0582e-13
Cs-130m |  | . | 471.4781 | 471.4781 | . | 17.4447 | 17.4447 | . | 1.1298e-15 | 1.1298e-15
Cs-131 |  | 0.0022245 | 56.2959 | 56.2981 | 8.2307e-05 | 2.0829 | 2.083 | 2.166e-17 | 5.4814e-13 | 5.4816e-13
Cs-132 |  | 0.014504 | 7388.8356 | 7388.8501 | 0.00053663 | 273.3869 | 273.3875 | 9.5153e-17 | 4.8476e-11 | 4.8476e-11
Cs-134 |  | 0.95136 | 16583.8311 | 16584.7824 | 0.0352 | 613.6017 | 613.6369 | 7.3703e-13 | 1.2848e-08 | 1.2848e-08
Cs-134m |  | 0.0028121 | 187.653 | 187.6558 | 0.00010405 | 6.9432 | 6.9433 | 3.4965e-19 | 2.3332e-14 | 2.3333e-14
Cs-135 |  | 0.54563 | 5.0901 | 5.6357 | 0.020188 | 0.18833 | 0.20852 | 4.7437e-07 | 4.4253e-06 | 4.8997e-06
Cs-135m |  | 0.00073684 | 17146.79 | 17146.7907 | 2.7263e-05 | 634.4312 | 634.4313 | 2.8086e-20 | 6.5357e-13 | 6.5357e-13
Cs-136 |  | 0.12685 | 23010.9452 | 23011.0721 | 0.0046934 | 851.405 | 851.4097 | 1.7416e-15 | 3.1593e-10 | 3.1593e-10
Cs-137 | Y | 1.8374 | 22.0492 | 23.8867 | 0.067985 | 0.81582 | 0.88381 | 2.1263e-11 | 2.5516e-10 | 2.7642e-10
Cs-138 |  | 0.0020939 | 26975.1142 | 26975.1162 | 7.7475e-05 | 998.0792 | 998.0793 | 5.143e-20 | 6.6255e-13 | 6.6255e-13
Cs-138m |  | . | 4503.6712 | 4503.6712 | . | 166.6358 | 166.6358 | . | 9.6348e-15 | 9.6348e-15
Cs-139 |  | . | 3893.7991 | 3893.7991 | . | 144.0706 | 144.0706 | . | 2.6728e-14 | 2.6728e-14
Cs-140 |  | . | 20852.9361 | 20852.9361 | . | 771.5586 | 771.5586 | . | 1.6511e-14 | 1.6511e-14
Cu-57 |  | . | 13252.9909 | 13252.9909 | . | 490.3607 | 490.3607 | . | 1.3166e-17 | 1.3166e-17
Cu-59 |  | . | 15669.0228 | 15669.0228 | . | 579.7538 | 579.7538 | . | 6.6896e-15 | 6.6896e-15
Cu-60 |  | 0.0016322 | 44098.4475 | 44098.4491 | 6.0393e-05 | 1631.6426 | 1631.6426 | 1.2365e-20 | 3.3406e-13 | 3.3406e-13
Cu-61 |  | 0.0035676 | 8678.9498 | 8678.9533 | 0.000132 | 321.1211 | 321.1213 | 2.3184e-19 | 5.6401e-13 | 5.6401e-13
Cu-62 |  | . | 10790.0457 | 10790.0457 | . | 399.2317 | 399.2317 | . | 3.4473e-14 | 3.4473e-14
Cu-64 |  | 0.0055962 | 1944.5539 | 1944.5595 | 0.00020706 | 71.9485 | 71.9487 | 1.4539e-18 | 5.0519e-13 | 5.0519e-13
Cu-66 |  | . | 1290.1142 | 1290.1142 | . | 47.7342 | 47.7342 | . | 2.3224e-15 | 2.3224e-15
Cu-67 |  | 0.027841 | 1151.7201 | 1151.7479 | 0.0010301 | 42.6136 | 42.6147 | 3.6865e-17 | 1.525e-12 | 1.5251e-12
Cu-69 |  | . | 5934.5251 | 5934.5251 | . | 219.5774 | 219.5774 | . | 6.217e-15 | 6.217e-15
Dy-148 |  | . | 7388.8356 | 7388.8356 | . | 273.3869 | 273.3869 | . | 1.9224e-14 | 1.9224e-14
Dy-149 |  | . | 17639.379 | 17639.379 | . | 652.657 | 652.657 | . | 5.8806e-14 | 5.8806e-14
Dy-150 |  | . | 2767.8813 | 2767.8813 | . | 102.4116 | 102.4116 | . | 1.5858e-14 | 1.5858e-14
Dy-151 |  | 0.0064823 | 14730.758 | 14730.7645 | 0.00023985 | 545.038 | 545.0383 | 9.3339e-20 | 2.1211e-13 | 2.1211e-13
Dy-152 |  | 0.0029287 | 2767.8813 | 2767.8842 | 0.00010836 | 102.4116 | 102.4117 | 3.3865e-19 | 3.2005e-13 | 3.2005e-13
Dy-153 |  | 0.006016 | 8960.4292 | 8960.4352 | 0.00022259 | 331.5359 | 331.5361 | 1.8829e-18 | 2.8045e-12 | 2.8045e-12
Dy-154 |  | 267.6873 | . | 267.6873 | 9.9044 | . | 9.9044 | 0.00034628 | . | 0.00034628
Dy-155 |  | 0.0042905 | 6943.1598 | 6943.1641 | 0.00015875 | 256.8969 | 256.8971 | 2.1044e-18 | 3.4055e-12 | 3.4055e-12
Dy-157 |  | 0.0014504 | 3377.7534 | 3377.7549 | 5.3663e-05 | 124.9769 | 124.9769 | 5.9245e-19 | 1.3798e-12 | 1.3798e-12
Dy-159 |  | 0.021266 | 234.5662 | 234.5875 | 0.00078683 | 8.6789 | 8.6797 | 3.7455e-15 | 4.1314e-11 | 4.1318e-11
Dy-165 |  | 0.0029987 | 326.047 | 326.05 | 0.00011095 | 12.0637 | 12.0639 | 3.6912e-19 | 4.0135e-14 | 4.0135e-14
Dy-165m |  | . | 166.0729 | 166.0729 | . | 6.1447 | 6.1447 | . | 1.8349e-16 | 1.8349e-16
Dy-166 |  | 0.098867 | 307.2817 | 307.3806 | 0.0036581 | 11.3694 | 11.3731 | 4.2806e-16 | 1.3304e-12 | 1.3308e-12
Dy-167 |  | . | 5629.589 | 5629.589 | . | 208.2948 | 208.2948 | . | 3.1052e-14 | 3.1052e-14
Dy-168 |  | . | 4057.9954 | 4057.9954 | . | 150.1458 | 150.1458 | . | 3.1597e-14 | 3.1597e-14
Er-154 |  | . | 525.4283 | 525.4283 | . | 19.4408 | 19.4408 | . | 1.6079e-15 | 1.6079e-15
Er-156 |  | 0.00093737 | 403.4539 | 403.4548 | 3.4683e-05 | 14.9278 | 14.9278 | 1.5191e-20 | 6.5382e-15 | 6.5382e-15
Er-159 |  | 0.00081612 | 10227.0868 | 10227.0876 | 3.0196e-05 | 378.4022 | 378.4022 | 2.4886e-20 | 3.1186e-13 | 3.1186e-13
Er-161 |  | 0.0024997 | 10461.653 | 10461.6555 | 9.2487e-05 | 387.0812 | 387.0813 | 4.1292e-19 | 1.7282e-12 | 1.7282e-12
Er-163 |  | 6.016e-05 | 230.344 | 230.3441 | 2.2259e-06 | 8.5227 | 8.5227 | 3.9179e-21 | 1.5001e-14 | 1.5001e-14
Er-165 |  | 0.00039687 | 211.3442 | 211.3446 | 1.4684e-05 | 7.8197 | 7.8197 | 2.1684e-19 | 1.1547e-13 | 1.1548e-13
Er-167m |  | . | 945.3018 | 945.3018 | . | 34.9762 | 34.9762 | . | 3.1803e-17 | 3.1803e-17
Er-169 |  | 0.054563 | 6.9197 | 6.9743 | 0.0020188 | 0.25603 | 0.25805 | 6.6494e-16 | 8.4327e-14 | 8.4992e-14
Er-171 |  | 0.010866 | 3776.516 | 3776.5268 | 0.00040204 | 139.7311 | 139.7315 | 4.4638e-18 | 1.5514e-12 | 1.5514e-12
Er-172 |  | 0.057362 | 5254.2831 | 5254.3405 | 0.0021224 | 194.4085 | 194.4106 | 1.5547e-16 | 1.4241e-11 | 1.4241e-11
Er-173 |  | . | 8749.3196 | 8749.3196 | . | 323.7248 | 323.7248 | . | 1.1563e-14 | 1.1563e-14
Es-249 |  | 0.0098867 | 4151.8219 | 4151.8318 | 0.00036581 | 153.6174 | 153.6178 | 1.3403e-18 | 5.6285e-13 | 5.6285e-13
Es-250 |  | 0.062958 | 12314.726 | 12314.789 | 0.0023294 | 455.6449 | 455.6472 | 4.3266e-17 | 8.4629e-12 | 8.4629e-12
Es-250m |  | 0.013524 | 5840.6986 | 5840.7122 | 0.0005004 | 216.1058 | 216.1063 | 2.3992e-18 | 1.0361e-12 | 1.0361e-12
Es-251 |  | 0.0998 | 839.747 | 839.8468 | 0.0036926 | 31.0706 | 31.0743 | 2.6422e-16 | 2.2233e-12 | 2.2235e-12
Es-253 |  | 147.3679 | 3.5185 | 150.8864 | 5.4526 | 0.13018 | 5.5828 | 5.8547e-12 | 1.3978e-13 | 5.9945e-12
Es-254 |  | 369.8189 | 34.4812 | 404.3001 | 13.6833 | 1.2758 | 14.9591 | 1.9867e-10 | 1.8523e-11 | 2.1719e-10
Es-254m |  | 24.3437 | 4996.2603 | 5020.604 | 0.90072 | 184.8616 | 185.7623 | 7.7672e-14 | 1.5941e-11 | 1.6019e-11
Es-255 |  | 212.6575 | 11.611 | 224.2685 | 7.8683 | 0.42961 | 8.2979 | 1.6557e-11 | 9.0398e-13 | 1.7461e-11
Es-256 |  | 1.9307 | 101.5672 | 103.4979 | 0.071436 | 3.758 | 3.8294 | 6.6879e-17 | 3.5183e-15 | 3.5852e-15
Eu-142 |  | . | 13557.9269 | 13557.9269 | . | 501.6433 | 501.6433 | . | 3.9999e-16 | 3.9999e-16
Eu-142m |  | . | 37061.4612 | 37061.4612 | . | 1371.2741 | 1371.2741 | . | 3.4288e-14 | 3.4288e-14
Eu-143 |  | . | 12338.1826 | 12338.1826 | . | 456.5128 | 456.5128 | . | 2.4344e-14 | 2.4344e-14
Eu-144 |  | . | 12150.5297 | 12150.5297 | . | 449.5696 | 449.5696 | . | 1.5846e-15 | 1.5846e-15
Eu-145 |  | 0.02425 | 13956.6895 | 13956.7137 | 0.00089727 | 516.3975 | 516.3984 | 1.5996e-16 | 9.206e-11 | 9.206e-11
Eu-146 |  | 0.036655 | 26036.8493 | 26036.886 | 0.0013563 | 963.3634 | 963.3648 | 1.8926e-16 | 1.3443e-10 | 1.3443e-10
Eu-147 |  | 0.055496 | 4761.6941 | 4761.7496 | 0.0020534 | 176.1827 | 176.1847 | 1.5082e-15 | 1.2941e-10 | 1.2941e-10
Eu-148 |  | 0.16882 | 23691.1872 | 23691.356 | 0.0062463 | 876.5739 | 876.5802 | 1.0446e-14 | 1.4659e-09 | 1.4659e-09
Eu-149 |  | 0.019913 | 476.1694 | 476.1893 | 0.00073679 | 17.6183 | 17.619 | 2.1191e-15 | 5.0671e-11 | 5.0673e-11
Eu-150 |  | 5.9693 | 16231.9817 | 16237.9511 | 0.22087 | 600.5833 | 600.8042 | 9.2513e-11 | 2.5156e-07 | 2.5166e-07
Eu-150m |  | 0.0097002 | 546.5393 | 546.549 | 0.00035891 | 20.222 | 20.2223 | 5.953e-18 | 3.3541e-13 | 3.3542e-13
Eu-152 |  | 4.3511 | 12619.6621 | 12624.0132 | 0.16099 | 466.9275 | 467.0885 | 2.5068e-11 | 7.2706e-08 | 7.2731e-08
Eu-152m |  | 0.0097468 | 3213.5571 | 3213.5668 | 0.00036063 | 118.9016 | 118.902 | 4.4094e-18 | 1.4538e-12 | 1.4538e-12
Eu-152n |  | 0.00037635 | 616.9091 | 616.9095 | 1.3925e-05 | 22.8256 | 22.8257 | 2.9255e-20 | 4.7956e-14 | 4.7956e-14
Eu-154 |  | 4.99 | 13557.9269 | 13562.9169 | 0.18463 | 501.6433 | 501.8279 | 1.8489e-11 | 5.0236e-08 | 5.0255e-08
Eu-154m |  | 0.00018934 | 504.3174 | 504.3175 | 7.0056e-06 | 18.6597 | 18.6597 | 7.1453e-21 | 1.9032e-14 | 1.9032e-14
Eu-155 |  | 0.27888 | 509.0087 | 509.2876 | 0.010319 | 18.8333 | 18.8436 | 5.7625e-13 | 1.0518e-09 | 1.0523e-09
Eu-156 |  | 0.18374 | 13933.2329 | 13933.4166 | 0.0067985 | 515.5296 | 515.5364 | 3.3401e-15 | 2.5328e-10 | 2.5328e-10
Eu-157 |  | 0.014644 | 2885.1644 | 2885.179 | 0.00054181 | 106.7511 | 106.7516 | 1.1155e-17 | 2.1978e-12 | 2.1979e-12
Eu-158 |  | 0.0022945 | 14402.3653 | 14402.3676 | 8.4895e-05 | 532.8875 | 532.8876 | 8.8645e-20 | 5.5642e-13 | 5.5642e-13
Eu-159 |  | 0.0011286 | 3096.274 | 3096.2751 | 4.1757e-05 | 114.5621 | 114.5622 | 1.7303e-20 | 4.747e-14 | 4.747e-14
F-17 |  | . | 10790.0457 | 10790.0457 | . | 399.2317 | 399.2317 | . | 1.0503e-15 | 1.0503e-15
F-18 |  | 0.0026629 | 10344.3699 | 10344.3725 | 9.8527e-05 | 382.7417 | 382.7418 | 2.8029e-20 | 1.0888e-13 | 1.0888e-13
Fe-52 |  | 0.029567 | 7693.7717 | 7693.8013 | 0.001094 | 284.6696 | 284.6706 | 4.0666e-18 | 1.0582e-12 | 1.0582e-12
Fe-53 |  | . | 12549.2922 | 12549.2922 | . | 464.3238 | 464.3238 | . | 3.0153e-14 | 3.0153e-14
Fe-53m |  | . | 33777.5342 | 33777.5342 | . | 1249.7688 | 1249.7688 | . | 2.409e-14 | 2.409e-14
Fe-55 |  | 0.036469 | 1.5692e-06 | 0.03647 | 0.0013493 | 5.8062e-08 | 0.0013494 | 1.5372e-14 | 6.6143e-19 | 1.5372e-14
Fe-59 |  | 0.18794 | 13182.621 | 13182.8089 | 0.0069538 | 487.757 | 487.7639 | 3.7849e-15 | 2.6548e-10 | 2.6548e-10
Fe-60 |  | 13.5243 | 1.6255 | 15.1498 | 0.5004 | 0.060145 | 0.56054 | 3.4081e-06 | 4.0964e-07 | 3.8178e-06
Fe-61 |  | . | 15669.0228 | 15669.0228 | . | 579.7538 | 579.7538 | . | 3.0449e-14 | 3.0449e-14
Fe-62 |  | . | 5441.9361 | 5441.9361 | . | 201.3516 | 201.3516 | . | 2.0371e-15 | 2.0371e-15
Fm-251 |  | 0.092338 | 1489.4954 | 1489.5878 | 0.0034165 | 55.1113 | 55.1147 | 3.9263e-17 | 6.3335e-13 | 6.3339e-13
Fm-252 |  | 18.0013 | 4.0111 | 22.0124 | 0.66605 | 0.14841 | 0.81446 | 3.6815e-14 | 8.2031e-15 | 4.5018e-14
Fm-253 |  | 21.4523 | 544.1936 | 565.6459 | 0.79373 | 20.1352 | 20.9289 | 1.2491e-13 | 3.1685e-12 | 3.2935e-12
Fm-254 |  | 3.0873 | 81.3945 | 84.4817 | 0.11423 | 3.0116 | 3.1258 | 8.1209e-16 | 2.1411e-14 | 2.2223e-14
Fm-255 |  | 13.7574 | 22.2134 | 35.9709 | 0.50903 | 0.8219 | 1.3309 | 2.2505e-14 | 3.6338e-14 | 5.8843e-14
Fm-256 |  | 12.1252 | 142381.6895 | 142393.8147 | 0.44863 | 5268.1225 | 5268.5711 | 2.6061e-15 | 3.0602e-11 | 3.0605e-11
Fm-257 |  | 390.3384 | 1412.0886 | 1802.427 | 14.4425 | 52.2473 | 66.6898 | 7.734e-11 | 2.7979e-10 | 3.5713e-10
Fr-212 |  | 0.29753 | 12338.1826 | 12338.4802 | 0.011009 | 456.5128 | 456.5238 | 6.7206e-18 | 2.7869e-13 | 2.787e-13
Fr-219 |  | . | 36.8269 | 36.8269 | . | 1.3626 | 1.3626 | . | 1.4322e-20 | 1.4322e-20
Fr-220 |  | . | 82.5673 | 82.5673 | . | 3.055 | 3.055 | . | 4.4191e-17 | 4.4191e-17
Fr-221 | SE | . | 293.2078 | 293.2078 | . | 10.8487 | 10.8487 | . | 1.6915e-15 | 1.6915e-15
Fr-222 |  | 1.2825 | 1916.4059 | 1917.6884 | 0.047452 | 70.907 | 70.9545 | 2.1537e-17 | 3.2183e-14 | 3.2205e-14
Fr-223 |  | 0.56429 | 504.3174 | 504.8816 | 0.020879 | 18.6597 | 18.6806 | 1.4748e-17 | 1.3181e-14 | 1.3195e-14
Fr-224 |  | . | 6145.6347 | 6145.6347 | . | 227.3885 | 227.3885 | . | 2.4421e-14 | 2.4421e-14
Fr-227 |  | . | 4691.3242 | 4691.3242 | . | 173.579 | 173.579 | . | 1.4013e-14 | 1.4013e-14
Ga-64 |  | . | 38468.8584 | 38468.8584 | . | 1423.3478 | 1423.3478 | . | 3.4455e-14 | 3.4455e-14
Ga-65 |  | 0.00080679 | 12267.8128 | 12267.8136 | 2.9851e-05 | 453.9091 | 453.9091 | 4.2464e-21 | 6.4569e-14 | 6.4569e-14
Ga-66 |  | 0.021639 | 29086.21 | 29086.2317 | 0.00080064 | 1076.1898 | 1076.1906 | 4.3321e-18 | 5.8231e-12 | 5.8231e-12
Ga-67 |  | 0.012545 | 1541.1 | 1541.1125 | 0.00046416 | 57.0207 | 57.0212 | 2.1027e-17 | 2.5831e-12 | 2.5832e-12
Ga-68 |  | 0.0023971 | 10062.8904 | 10062.8928 | 8.8691e-05 | 372.3269 | 372.327 | 5.8795e-20 | 2.4682e-13 | 2.4682e-13
Ga-70 |  | 0.00076948 | 193.9863 | 193.987 | 2.8471e-05 | 7.1775 | 7.1775 | 6.066e-21 | 1.5292e-15 | 1.5292e-15
Ga-72 |  | 0.026069 | 30728.1735 | 30728.1996 | 0.00096456 | 1136.9424 | 1136.9434 | 8.4593e-18 | 9.9711e-12 | 9.9711e-12
Ga-73 |  | 0.0072285 | 3659.2329 | 3659.2401 | 0.00026745 | 135.3916 | 135.3919 | 8.1971e-19 | 4.1496e-13 | 4.1496e-13
Ga-74 |  | . | 36357.7626 | 36357.7626 | . | 1345.2372 | 1345.2372 | . | 1.1638e-13 | 1.1638e-13
Gd-142 |  | . | 11212.2648 | 11212.2648 | . | 414.8538 | 414.8538 | . | 9.9236e-15 | 9.9236e-15
Gd-143m |  | . | 22917.1187 | 22917.1187 | . | 847.9334 | 847.9334 | . | 3.2007e-14 | 3.2007e-14
Gd-144 |  | . | 9969.0639 | 9969.0639 | . | 368.8554 | 368.8554 | . | 3.4184e-14 | 3.4184e-14
Gd-145 |  | 0.00081146 | 27678.8128 | 27678.8136 | 3.0024e-05 | 1024.1161 | 1024.1161 | 1.4417e-20 | 4.9175e-13 | 4.9175e-13
Gd-145m |  | . | 7224.6393 | 7224.6393 | . | 267.3117 | 267.3117 | . | 7.906e-15 | 7.906e-15
Gd-146 |  | 0.33018 | 2050.1087 | 2050.4389 | 0.012217 | 75.854 | 75.8662 | 1.785e-14 | 1.1083e-10 | 1.1085e-10
Gd-147 |  | 0.020613 | 14754.2146 | 14754.2352 | 0.00076268 | 545.9059 | 545.9067 | 3.6901e-17 | 2.6413e-11 | 2.6413e-11
Gd-148 |  | 289.1396 | . | 289.1396 | 10.6982 | . | 10.6982 | 8.9385e-09 | . | 8.9385e-09
Gd-149 |  | 0.043791 | 5254.2831 | 5254.3269 | 0.0016203 | 194.4085 | 194.4101 | 4.6449e-16 | 5.5733e-11 | 5.5734e-11
Gd-150 |  | 248.5668 | . | 248.5668 | 9.197 | . | 9.197 | 0.00018687 | . | 0.00018687
Gd-151 |  | 0.054563 | 504.3174 | 504.3719 | 0.0020188 | 18.6597 | 18.6618 | 7.8373e-15 | 7.2438e-11 | 7.2446e-11
Gd-152 |  | 886.0729 | . | 886.0729 | 32.7847 | . | 32.7847 | 40728.1644 | . | 40728.1644
Gd-153 |  | 0.11192 | 729.5009 | 729.6128 | 0.0041412 | 26.9915 | 26.9957 | 3.158e-14 | 2.0583e-10 | 2.0587e-10
Gd-159 |  | 0.013991 | 551.2306 | 551.2446 | 0.00051765 | 20.3955 | 20.396 | 1.3139e-17 | 5.1768e-13 | 5.1769e-13
Gd-162 |  | . | 4362.9315 | 4362.9315 | . | 161.4285 | 161.4285 | . | 3.1628e-14 | 3.1628e-14
Ge-66 |  | 0.0043884 | 6966.6164 | 6966.6208 | 0.00016237 | 257.7648 | 257.765 | 2.0922e-19 | 3.3215e-13 | 3.3215e-13
Ge-67 |  | 0.0011566 | 15340.6301 | 15340.6313 | 4.2793e-05 | 567.6033 | 567.6034 | 7.802e-21 | 1.0349e-13 | 1.0349e-13
Ge-68 |  | 1.4317 | 0.020806 | 1.4525 | 0.052973 | 0.00076982 | 0.053743 | 2.0236e-13 | 2.9407e-15 | 2.053e-13
Ge-69 |  | 0.011752 | 10274 | 10274.0118 | 0.00043483 | 380.138 | 380.1384 | 1.0121e-17 | 8.8484e-12 | 8.8484e-12
Ge-71 |  | 0.00054097 | 0.021111 | 0.021652 | 2.0016e-05 | 0.00078111 | 0.00080112 | 3.3678e-18 | 1.3142e-16 | 1.3479e-16
Ge-75 |  | 0.0018095 | 429.2562 | 429.258 | 6.695e-05 | 15.8825 | 15.8825 | 5.9846e-20 | 1.4197e-14 | 1.4197e-14
Ge-77 |  | 0.018421 | 11611.0274 | 11611.0458 | 0.00068158 | 429.608 | 429.6087 | 5.1231e-18 | 3.2292e-12 | 3.2292e-12
Ge-78 |  | 0.0046262 | 2885.1644 | 2885.169 | 0.00017117 | 106.7511 | 106.7513 | 1.6916e-19 | 1.055e-13 | 1.055e-13
H-3 |  | 0.012218 | . | 0.012218 | 0.00045208 | . | 0.00045208 | 1.2645e-15 | . | 1.2645e-15
Hf-167 |  | . | 6403.6575 | 6403.6575 | . | 236.9353 | 236.9353 | . | 1.1679e-14 | 1.1679e-14
Hf-169 |  | . | 6520.9406 | 6520.9406 | . | 241.2748 | 241.2748 | . | 1.9021e-14 | 1.9021e-14
Hf-170 |  | 0.013618 | 4292.5616 | 4292.5753 | 0.00050385 | 158.8248 | 158.8253 | 1.1847e-17 | 3.7343e-12 | 3.7343e-12
Hf-172 |  | 1.1612 | 724.8096 | 725.9708 | 0.042965 | 26.818 | 26.8609 | 1.0458e-12 | 6.5276e-10 | 6.538e-10
Hf-173 |  | 0.0082078 | 3799.9726 | 3799.9808 | 0.00030369 | 140.599 | 140.5993 | 1.0711e-17 | 4.959e-12 | 4.959e-12
Hf-174 |  | 232.7107 | . | 232.7107 | 8.6103 | . | 8.6103 | 226753.3345 | . | 226753.3345
Hf-175 |  | 0.06529 | 3448.1233 | 3448.1886 | 0.0024157 | 127.5806 | 127.583 | 6.1354e-15 | 3.2403e-10 | 3.2404e-10
Hf-177m |  | 0.0044677 | 23081.3151 | 23081.3195 | 0.0001653 | 854.0087 | 854.0088 | 2.1653e-19 | 1.1187e-12 | 1.1187e-12
Hf-178m |  | 10.3064 | 22940.5753 | 22950.8818 | 0.38134 | 848.8013 | 849.1826 | 1.5924e-10 | 3.5444e-07 | 3.546e-07
Hf-179m |  | 0.20753 | 9194.9954 | 9195.203 | 0.0076785 | 340.2148 | 340.2225 | 7.1384e-15 | 3.1628e-10 | 3.1629e-10
Hf-180m |  | 0.0066689 | 10015.9772 | 10015.9838 | 0.00024675 | 370.5912 | 370.5914 | 2.1103e-18 | 3.1694e-12 | 3.1694e-12
Hf-181 |  | 0.27701 | 5441.9361 | 5442.2131 | 0.01025 | 201.3516 | 201.3619 | 1.6305e-14 | 3.203e-10 | 3.2032e-10
Hf-182 |  | 13.7108 | 2439.4886 | 2453.1994 | 0.5073 | 90.2611 | 90.7684 | 6.2883e-05 | 0.011188 | 0.011251
Hf-182m |  | 0.0024763 | 9359.1918 | 9359.1943 | 9.1625e-05 | 346.2901 | 346.2902 | 1.4766e-19 | 5.5807e-13 | 5.5807e-13
Hf-183 |  | 0.0029427 | 8209.8174 | 8209.8203 | 0.00010888 | 303.7632 | 303.7634 | 1.8366e-19 | 5.1239e-13 | 5.1239e-13
Hf-184 |  | 0.016276 | 2317.5142 | 2317.5304 | 0.0006022 | 85.748 | 85.7486 | 3.9438e-18 | 5.6155e-13 | 5.6156e-13
Hg-194 |  | 1.0959 | 0.10532 | 1.2013 | 0.040549 | 0.0038968 | 0.044446 | 2.6194e-10 | 2.5172e-11 | 2.8711e-10
Hg-205 |  | . | 145.1965 | 145.1965 | . | 5.3723 | 5.3723 | . | 8.2455e-16 | 8.2455e-16
Hg-206 | SE | . | 1304.1881 | 1304.1881 | . | 48.255 | 48.255 | . | 1.1665e-14 | 1.1665e-14
Hg-207 |  | . | 30024.4749 | 30024.4749 | . | 1110.9056 | 1110.9056 | . | 9.6017e-14 | 9.6017e-14
Ho-150 |  | . | 20477.6301 | 20477.6301 | . | 757.6723 | 757.6723 | . | 2.0945e-14 | 2.0945e-14
Ho-153 |  | . | 10813.5023 | 10813.5023 | . | 400.0996 | 400.0996 | . | 1.7716e-14 | 1.7716e-14
Ho-153m |  | . | 11071.5251 | 11071.5251 | . | 409.6464 | 409.6464 | . | 8.3924e-14 | 8.3924e-14
Ho-154 |  | 0.00070419 | 20243.0639 | 20243.0646 | 2.6055e-05 | 748.9934 | 748.9934 | 6.794e-21 | 1.953e-13 | 1.953e-13
Ho-154m |  | . | 25567.7169 | 25567.7169 | . | 946.0055 | 946.0055 | . | 6.5025e-14 | 6.5025e-14
Ho-155 |  | 0.0011332 | 6356.7443 | 6356.7454 | 4.193e-05 | 235.1995 | 235.1996 | 4.4916e-20 | 2.5195e-13 | 2.5195e-13
Ho-156 |  | 0.0025649 | 22940.5753 | 22940.5779 | 9.4903e-05 | 848.8013 | 848.8014 | 1.1937e-19 | 1.0676e-12 | 1.0676e-12
Ho-157 |  | 0.00023038 | 5770.3288 | 5770.329 | 8.524e-06 | 213.5022 | 213.5022 | 2.4278e-21 | 6.081e-14 | 6.081e-14
Ho-159 |  | 0.00031619 | 3565.4064 | 3565.4067 | 1.1699e-05 | 131.92 | 131.92 | 8.8515e-21 | 9.9811e-14 | 9.9811e-14
Ho-160 |  | 0.00063891 | 17920.8584 | 17920.8591 | 2.3639e-05 | 663.0718 | 663.0718 | 1.3941e-20 | 3.9104e-13 | 3.9104e-13
Ho-161 |  | 0.00034977 | 311.9731 | 311.9734 | 1.2941e-05 | 11.543 | 11.543 | 4.4638e-20 | 3.9815e-14 | 3.9815e-14
Ho-162 |  | 0.00013804 | 1534.063 | 1534.0632 | 5.1075e-06 | 56.7603 | 56.7603 | 1.787e-21 | 1.9859e-14 | 1.9859e-14
Ho-162m |  | 0.0010027 | 5817.242 | 5817.243 | 3.7098e-05 | 215.238 | 215.238 | 5.7976e-20 | 3.3636e-13 | 3.3636e-13
Ho-163 |  | 0.012358 | . | 0.012358 | 0.00045726 | . | 0.00045726 | 2.5776e-11 | . | 2.5776e-11
Ho-164 |  | 0.00041319 | 188.5912 | 188.5916 | 1.5288e-05 | 6.9779 | 6.9779 | 1.0469e-20 | 4.7782e-15 | 4.7782e-15
Ho-164m |  | 0.00052698 | 248.6402 | 248.6407 | 1.9498e-05 | 9.1997 | 9.1997 | 1.7495e-20 | 8.2547e-15 | 8.2547e-15
Ho-166 |  | 0.033065 | 410.4909 | 410.5239 | 0.0012234 | 15.1882 | 15.1894 | 4.7017e-17 | 5.8371e-13 | 5.8376e-13
Ho-166m |  | 13.1512 | 17099.8767 | 17113.0279 | 0.48659 | 632.6954 | 633.182 | 7.3352e-09 | 9.5376e-06 | 9.545e-06
Ho-167 |  | 0.0036795 | 3753.0594 | 3753.063 | 0.00013614 | 138.8632 | 138.8633 | 6.0887e-19 | 6.2104e-13 | 6.2104e-13
Ho-168 |  | . | 9523.3881 | 9523.3881 | . | 352.3654 | 352.3654 | . | 2.5484e-14 | 2.5484e-14
Ho-168m |  | . | 35.1849 | 35.1849 | . | 1.3018 | 1.3018 | . | 6.9277e-17 | 6.9277e-17
Ho-170 |  | . | 18366.5342 | 18366.5342 | . | 679.5618 | 679.5618 | . | 4.5908e-14 | 4.5908e-14
I-118 |  | 0.0074617 | 22002.3105 | 22002.318 | 0.00027608 | 814.0855 | 814.0858 | 6.426e-20 | 1.8948e-13 | 1.8948e-13
I-122 |  | . | 10297.4566 | 10297.4566 | . | 381.0059 | 381.0059 | . | 2.4294e-14 | 2.4294e-14
I-130m |  | . | 1144.6831 | 1144.6831 | . | 42.3533 | 42.3533 | . | 7.0078e-15 | 7.0078e-15
I-134m |  | . | 2791.3379 | 2791.3379 | . | 103.2795 | 103.2795 | . | 7.1734e-15 | 7.1734e-15
In-103 |  | . | 30493.6073 | 30493.6073 | . | 1128.2635 | 1128.2635 | . | 1.6732e-14 | 1.6732e-14
In-105 |  | . | 21040.589 | 21040.589 | . | 778.5018 | 778.5018 | . | 5.967e-14 | 5.967e-14
In-106 |  | . | 38234.2922 | 38234.2922 | . | 1414.6688 | 1414.6688 | . | 1.3386e-13 | 1.3386e-13
In-106m |  | . | 31666.4384 | 31666.4384 | . | 1171.6582 | 1171.6582 | . | 9.2985e-14 | 9.2985e-14
In-107 |  | 0.0012032 | 16841.8539 | 16841.8551 | 4.4518e-05 | 623.1486 | 623.1486 | 2.2221e-20 | 3.1104e-13 | 3.1104e-13
In-108 |  | 0.0021872 | 42456.484 | 42456.4862 | 8.0926e-05 | 1570.8899 | 1570.89 | 7.2987e-20 | 1.4168e-12 | 1.4168e-12
In-108m |  | 0.0017442 | 31666.4384 | 31666.4401 | 6.4534e-05 | 1171.6582 | 1171.6583 | 3.9738e-20 | 7.2147e-13 | 7.2147e-13
In-109 |  | 0.0018141 | 6708.5936 | 6708.5954 | 6.7122e-05 | 248.218 | 248.218 | 2.6546e-19 | 9.8166e-13 | 9.8166e-13
In-109m |  | . | 6427.1142 | 6427.1142 | . | 237.8032 | 237.8032 | . | 5.0009e-15 | 5.0009e-15
In-110 |  | 0.0062025 | 33073.8356 | 33073.8418 | 0.00022949 | 1223.7319 | 1223.7321 | 1.0686e-18 | 5.6981e-12 | 5.6981e-12
In-110m |  | 0.0023271 | 17029.5068 | 17029.5092 | 8.6103e-05 | 630.0918 | 630.0918 | 9.423e-20 | 6.8957e-13 | 6.8957e-13
In-111 |  | 0.011472 | 3964.1689 | 3964.1804 | 0.00042448 | 146.6743 | 146.6747 | 2.7398e-17 | 9.4673e-12 | 9.4673e-12
In-111m |  | . | 4925.8904 | 4925.8904 | . | 182.2579 | 182.2579 | . | 2.2429e-14 | 2.2429e-14
In-112 |  | 0.00037402 | 2791.3379 | 2791.3383 | 1.3839e-05 | 103.2795 | 103.2795 | 3.3407e-21 | 2.4932e-14 | 2.4932e-14
In-112m |  | 0.0010446 | 231.2823 | 231.2833 | 3.8651e-05 | 8.5574 | 8.5575 | 1.2815e-20 | 2.8372e-15 | 2.8372e-15
In-113m |  | 0.00099333 | 2650.5982 | 2650.5992 | 3.6753e-05 | 98.0721 | 98.0722 | 5.9482e-20 | 1.5872e-13 | 1.5872e-13
In-114 |  | . | 170.5296 | 170.5296 | . | 6.3096 | 6.3096 | . | 1.241e-16 | 1.241e-16
In-114m |  | 0.62958 | 764.6858 | 765.3154 | 0.023294 | 28.2934 | 28.3167 | 2.7259e-14 | 3.3109e-11 | 3.3136e-11
In-115 |  | 18.2344 | 15.4814 | 33.7158 | 0.67467 | 0.57281 | 1.2475 | 2589.3281 | 2198.3855 | 4787.7136
In-115m |  | 0.002952 | 1627.8895 | 1627.8924 | 0.00010922 | 60.2319 | 60.232 | 4.8678e-19 | 2.6843e-13 | 2.6843e-13
In-116m |  | 0.0022198 | 27678.8128 | 27678.815 | 8.2134e-05 | 1024.1161 | 1024.1162 | 7.4638e-20 | 9.3065e-13 | 9.3065e-13
In-117 |  | 0.0014131 | 7224.6393 | 7224.6407 | 5.2283e-05 | 267.3117 | 267.3117 | 3.8048e-20 | 1.9453e-13 | 1.9453e-13
In-117m |  | 0.0035676 | 957.0301 | 957.0337 | 0.000132 | 35.4101 | 35.4102 | 2.5839e-19 | 6.9314e-14 | 6.9314e-14
In-118 |  | . | 1341.7187 | 1341.7187 | . | 49.6436 | 49.6436 | . | 7.0285e-17 | 7.0285e-17
In-118m |  | . | 30728.1735 | 30728.1735 | . | 1136.9424 | 1136.9424 | . | 8.4296e-14 | 8.4296e-14
In-119 |  | . | 8303.6438 | 8303.6438 | . | 307.2348 | 307.2348 | . | 1.2634e-14 | 1.2634e-14
In-119m |  | 0.00085809 | 912.4626 | 912.4634 | 3.1749e-05 | 33.7611 | 33.7611 | 9.7916e-21 | 1.0412e-14 | 1.0412e-14
In-121 |  | . | 10227.0868 | 10227.0868 | . | 378.4022 | 378.4022 | . | 2.5381e-15 | 2.5381e-15
In-121m |  | . | 919.4995 | 919.4995 | . | 34.0215 | 34.0215 | . | 2.2997e-15 | 2.2997e-15
Ir-180 |  | . | 16982.5936 | 16982.5936 | . | 628.356 | 628.356 | . | 2.4427e-14 | 2.4427e-14
Ir-182 |  | 0.0012032 | 15059.1507 | 15059.1519 | 4.4518e-05 | 557.1886 | 557.1886 | 1.7499e-20 | 2.1901e-13 | 2.1901e-13
Ir-183 |  | 0.0018608 | 12854.2283 | 12854.2302 | 6.8848e-05 | 475.6064 | 475.6065 | 1.0521e-19 | 7.2682e-13 | 7.2682e-13
Ir-184 |  | 0.0058761 | 21134.4155 | 21134.4214 | 0.00021741 | 781.9734 | 781.9736 | 1.0679e-18 | 3.8408e-12 | 3.8408e-12
Ir-185 |  | 0.010959 | 9265.3653 | 9265.3763 | 0.00040549 | 342.8185 | 342.8189 | 9.3319e-18 | 7.8895e-12 | 7.8895e-12
Ir-186 |  | 0.016602 | 17897.4018 | 17897.4184 | 0.00061428 | 662.2039 | 662.2045 | 1.6424e-17 | 1.7706e-11 | 1.7706e-11
Ir-186m |  | 0.0023364 | 13628.2968 | 13628.2991 | 8.6448e-05 | 504.247 | 504.2471 | 2.667e-19 | 1.5556e-12 | 1.5556e-12
Ir-187 |  | 0.0035909 | 3283.9269 | 3283.9305 | 0.00013286 | 121.5053 | 121.5054 | 2.2537e-18 | 2.061e-12 | 2.061e-12
Ir-188 |  | 0.022478 | 23691.1872 | 23691.2097 | 0.0008317 | 876.5739 | 876.5748 | 5.6056e-17 | 5.9081e-11 | 5.9081e-11
Ir-189 |  | 0.026256 | 626.2918 | 626.318 | 0.00097146 | 23.1728 | 23.1738 | 5.0249e-16 | 1.1986e-11 | 1.1987e-11
Ir-190 |  | 0.062958 | 15270.2603 | 15270.3232 | 0.0023294 | 564.9996 | 565.002 | 1.081e-15 | 2.6219e-10 | 2.6219e-10
Ir-190m |  | 0.00027748 | 0.026741 | 0.027018 | 1.0267e-05 | 0.0009894 | 0.00099967 | 1.8874e-20 | 1.8188e-18 | 1.8377e-18
Ir-190n |  | 0.0038987 | 426.9105 | 426.9144 | 0.00014425 | 15.7957 | 15.7958 | 7.3091e-19 | 8.0035e-14 | 8.0036e-14
Ir-191m |  | . | 623.9461 | 623.9461 | . | 23.086 | 23.086 | . | 5.2271e-17 | 5.2271e-17
Ir-192 |  | 0.30873 | 8467.8402 | 8468.1489 | 0.011423 | 313.3101 | 313.3215 | 3.357e-14 | 9.2078e-10 | 9.2081e-10
Ir-192m |  | . | 0.62864 | 0.62864 | . | 0.02326 | 0.02326 | . | 9.3234e-19 | 9.3234e-19
Ir-192n |  | 2.7095 | 15.5987 | 18.3082 | 0.10025 | 0.57715 | 0.6774 | 3.5105e-10 | 2.021e-09 | 2.372e-09
Ir-193m |  | 0.057362 | 2.4395 | 2.4969 | 0.0021224 | 0.090261 | 0.092383 | 8.9428e-16 | 3.8032e-14 | 3.8926e-14
Ir-194 |  | 0.026116 | 1118.8808 | 1118.9069 | 0.00096629 | 41.3986 | 41.3996 | 3.1222e-17 | 1.3377e-12 | 1.3377e-12
Ir-194m |  | 0.55962 | 24394.8858 | 24395.4455 | 0.020706 | 902.6108 | 902.6315 | 1.4242e-13 | 6.2081e-09 | 6.2083e-09
Ir-195 |  | 0.0033438 | 516.0457 | 516.049 | 0.00012372 | 19.0937 | 19.0938 | 5.2103e-19 | 8.0411e-14 | 8.0412e-14
Ir-195m |  | 0.0059693 | 3823.4292 | 3823.4352 | 0.00022087 | 141.4669 | 141.4671 | 1.4138e-18 | 9.0558e-13 | 9.0558e-13
Ir-196 |  | . | 2720.968 | 2720.968 | . | 100.6758 | 100.6758 | . | 2.4623e-15 | 2.4623e-15
Ir-196m |  | 0.0042811 | 25802.2831 | 25802.2874 | 0.0001584 | 954.6845 | 954.6846 | 3.7549e-19 | 2.2631e-12 | 2.2631e-12
K-38 |  | . | 36592.3288 | 36592.3288 | . | 1353.9162 | 1353.9162 | . | 5.6564e-14 | 5.6564e-14
K-40 |  | 3.9454 | 1862.4557 | 1866.4011 | 0.14598 | 68.9109 | 69.0568 | 0.00055279 | 0.26095 | 0.26151
K-42 |  | 0.016602 | 3495.0365 | 3495.0531 | 0.00061428 | 129.3164 | 129.317 | 2.7548e-18 | 5.7993e-13 | 5.7993e-13
K-43 |  | 0.017675 | 10156.7169 | 10156.7346 | 0.00065397 | 375.7985 | 375.7992 | 5.4173e-18 | 3.113e-12 | 3.113e-12
K-44 |  | 0.0015483 | 27913.379 | 27913.3805 | 5.7287e-05 | 1032.795 | 1032.7951 | 8.0314e-21 | 1.4479e-13 | 1.4479e-13
K-45 |  | 0.001026 | 21228.242 | 21228.243 | 3.7961e-05 | 785.445 | 785.445 | 4.255e-21 | 8.8039e-14 | 8.8039e-14
K-46 |  | . | 34481.2329 | 34481.2329 | . | 1275.8056 | 1275.8056 | . | 1.4787e-14 | 1.4787e-14
Kr-74 |  | . | 11024.6119 | 11024.6119 | . | 407.9106 | 407.9106 | . | 4.998e-14 | 4.998e-14
Kr-75 |  | . | 13722.1233 | 13722.1233 | . | 507.7186 | 507.7186 | . | 2.352e-14 | 2.352e-14
Kr-76 |  | . | 4292.5616 | 4292.5616 | . | 158.8248 | 158.8248 | . | 1.5433e-12 | 1.5433e-12
Kr-77 |  | . | 10860.4155 | 10860.4155 | . | 401.8354 | 401.8354 | . | 3.3145e-13 | 3.3145e-13
Kr-79 |  | . | 2603.6849 | 2603.6849 | . | 96.3363 | 96.3363 | . | 2.3037e-12 | 2.3037e-12
Kr-81 |  | . | 8.9604 | 8.9604 | . | 0.33154 | 0.33154 | . | 4.6538e-07 | 4.6538e-07
Kr-81m |  | . | 1306.5338 | 1306.5338 | . | 48.3418 | 48.3418 | . | 1.2309e-16 | 1.2309e-16
Kr-83m |  | . | 0.25802 | 0.25802 | . | 0.0095468 | 0.0095468 | . | 1.2527e-17 | 1.2527e-17
Kr-85 |  | . | 56.5305 | 56.5305 | . | 2.0916 | 2.0916 | . | 1.4471e-10 | 1.4471e-10
Kr-85m |  | . | 1606.7785 | 1606.7785 | . | 59.4508 | 59.4508 | . | 1.9557e-13 | 1.9557e-13
Kr-87 |  | . | 9312.2785 | 9312.2785 | . | 344.5543 | 344.5543 | . | 3.2931e-13 | 3.2931e-13
Kr-88 |  | . | 22776.379 | 22776.379 | . | 842.726 | 842.726 | . | 1.8194e-12 | 1.8194e-12
Kr-89 |  | . | 22424.5297 | 22424.5297 | . | 829.7076 | 829.7076 | . | 3.3491e-14 | 3.3491e-14
La-128 |  | . | 30493.6073 | 30493.6073 | . | 1128.2635 | 1128.2635 | . | 1.0771e-13 | 1.0771e-13
La-129 |  | 0.00057828 | 9640.6712 | 9640.6718 | 2.1396e-05 | 356.7048 | 356.7049 | 4.6099e-21 | 7.6852e-14 | 7.6852e-14
La-130 |  | . | 24160.3196 | 24160.3196 | . | 893.9318 | 893.9318 | . | 1.4557e-13 | 1.4557e-13
La-131 |  | 0.0011099 | 6755.5068 | 6755.508 | 4.1067e-05 | 249.9538 | 249.9538 | 4.57e-20 | 2.7815e-13 | 2.7815e-13
La-132 |  | 0.0083477 | 21908.484 | 21908.4924 | 0.00030887 | 810.6139 | 810.6142 | 1.6906e-18 | 4.4369e-12 | 4.4369e-12
La-132m |  | 0.00097468 | 6919.7032 | 6919.7042 | 3.6063e-05 | 256.029 | 256.0291 | 1.6655e-20 | 1.1824e-13 | 1.1824e-13
La-133 |  | 0.00080213 | 1498.8781 | 1498.8789 | 2.9679e-05 | 55.4585 | 55.4585 | 1.334e-19 | 2.4927e-13 | 2.4927e-13
La-134 |  | . | 7646.8584 | 7646.8584 | . | 282.9338 | 282.9338 | . | 3.5209e-14 | 3.5209e-14
La-135 |  | 0.0006902 | 181.3197 | 181.3204 | 2.5538e-05 | 6.7088 | 6.7089 | 5.8076e-19 | 1.5257e-13 | 1.5257e-13
La-136 |  | . | 4198.7352 | 4198.7352 | . | 155.3532 | 155.3532 | . | 3.0025e-14 | 3.0025e-14
La-137 |  | 0.41692 | 72.0118 | 72.4287 | 0.015426 | 2.6644 | 2.6799 | 9.5958e-09 | 1.6574e-06 | 1.667e-06
La-138 |  | 7.2751 | 13651.7534 | 13659.0285 | 0.26918 | 505.1149 | 505.3841 | 0.28673 | 538.0538 | 538.3406
La-140 |  | 0.052698 | 26036.8493 | 26036.902 | 0.0019498 | 963.3634 | 963.3654 | 9.4974e-17 | 4.6924e-11 | 4.6925e-11
La-141 |  | 0.0075083 | 501.9717 | 501.9792 | 0.00027781 | 18.573 | 18.5732 | 1.3265e-18 | 8.8683e-14 | 8.8684e-14
La-142 |  | 0.0041645 | 27913.379 | 27913.3832 | 0.00015409 | 1032.795 | 1032.7952 | 2.87e-19 | 1.9236e-12 | 1.9236e-12
La-143 |  | 0.001068 | 3260.4703 | 3260.4714 | 3.9514e-05 | 120.6374 | 120.6374 | 1.1553e-20 | 3.527e-14 | 3.527e-14
Lu-165 |  | 0.00064357 | 11775.2237 | 11775.2244 | 2.3812e-05 | 435.6833 | 435.6833 | 6.0756e-21 | 1.1116e-13 | 1.1116e-13
Lu-167 |  | 0.0018141 | 18624.5571 | 18624.5589 | 6.7122e-05 | 689.1086 | 689.1087 | 8.3117e-20 | 8.5332e-13 | 8.5332e-13
Lu-169 |  | 0.020753 | 14238.1689 | 14238.1897 | 0.00076785 | 526.8123 | 526.813 | 3.8182e-17 | 2.6196e-11 | 2.6196e-11
Lu-169m |  | . | 0.0059111 | 0.0059111 | . | 0.00021871 | 0.00021871 | . | 1.4191e-20 | 1.4191e-20
Lu-170 |  | 0.029987 | 29320.7763 | 29320.8062 | 0.0011095 | 1084.8687 | 1084.8698 | 7.8681e-17 | 7.6934e-11 | 7.6934e-11
Lu-171 |  | 0.046169 | 6544.3973 | 6544.4434 | 0.0017083 | 242.1427 | 242.1444 | 4.9904e-16 | 7.0739e-11 | 7.0739e-11
Lu-171m |  | . | 2.3128 | 2.3128 | . | 0.085574 | 0.085574 | . | 2.7741e-18 | 2.7741e-18
Lu-172 |  | 0.072751 | 21017.1324 | 21017.2052 | 0.0026918 | 777.6339 | 777.6366 | 6.4314e-16 | 1.858e-10 | 1.858e-10
Lu-172m |  | . | 0.0091481 | 0.0091481 | . | 0.00033848 | 0.00033848 | . | 3.1014e-20 | 3.1014e-20
Lu-173 |  | 0.16556 | 1517.6434 | 1517.8089 | 0.0061256 | 56.1528 | 56.1589 | 1.0987e-13 | 1.0072e-09 | 1.0073e-09
Lu-174 |  | 0.21079 | 1046.1653 | 1046.3761 | 0.0077993 | 38.7081 | 38.7159 | 3.3993e-13 | 1.6871e-09 | 1.6874e-09
Lu-174m |  | 0.20473 | 417.5279 | 417.7326 | 0.007575 | 15.4485 | 15.4561 | 3.8805e-14 | 7.9139e-11 | 7.9177e-11
Lu-176 |  | 7.0886 | 4855.5205 | 4862.6091 | 0.26228 | 179.6543 | 179.9165 | 0.13449 | 92.1228 | 92.2573
Lu-176m |  | 0.0053631 | 180.8505 | 180.8559 | 0.00019843 | 6.6915 | 6.6917 | 1.0967e-18 | 3.6982e-14 | 3.6983e-14
Lu-177 |  | 0.055496 | 351.8493 | 351.9048 | 0.0020534 | 13.0184 | 13.0205 | 5.0087e-16 | 3.1756e-12 | 3.1761e-12
Lu-177m |  | 0.74617 | 9922.1507 | 9922.8969 | 0.027608 | 367.1196 | 367.1472 | 1.6251e-13 | 2.161e-09 | 2.1611e-09
Lu-178 |  | 0.0011705 | 1510.6064 | 1510.6076 | 4.331e-05 | 55.8924 | 55.8925 | 3.1523e-20 | 4.0681e-14 | 4.0681e-14
Lu-178m |  | 0.001483 | 10625.8493 | 10625.8508 | 5.4871e-05 | 393.1564 | 393.1565 | 3.2485e-20 | 2.3275e-13 | 2.3275e-13
Lu-179 |  | 0.0049434 | 382.3429 | 382.3479 | 0.0001829 | 14.1467 | 14.1469 | 1.2982e-18 | 1.0041e-13 | 1.0041e-13
Lu-180 |  | . | 16630.7443 | 16630.7443 | . | 615.3375 | 615.3375 | . | 9.09e-14 | 9.09e-14
Lu-181 |  | . | 6051.8082 | 6051.8082 | . | 223.9169 | 223.9169 | . | 2.0424e-14 | 2.0424e-14
Mg-27 |  | . | 9757.9543 | 9757.9543 | . | 361.0443 | 361.0443 | . | 1.3275e-14 | 1.3275e-14
Mg-28 |  | 0.059227 | 14965.3242 | 14965.3834 | 0.0021914 | 553.717 | 553.7192 | 1.1086e-17 | 2.8013e-12 | 2.8013e-12
Mn-50m |  | . | 51135.4338 | 51135.4338 | . | 1892.0111 | 1892.0111 | . | 2.3836e-14 | 2.3836e-14
Mn-51 |  | 0.0020146 | 10602.3927 | 10602.3947 | 7.4542e-05 | 392.2885 | 392.2886 | 2.5288e-20 | 1.3308e-13 | 1.3308e-13
Mn-52 |  | 0.066222 | 37999.726 | 37999.7922 | 0.0024502 | 1405.9899 | 1405.9923 | 1.4769e-16 | 8.475e-11 | 8.475e-11
Mn-52m |  | 0.0013757 | 26505.9817 | 26505.9831 | 5.0903e-05 | 980.7213 | 980.7214 | 8.0413e-21 | 1.5493e-13 | 1.5493e-13
Mn-53 |  | 0.015716 | . | 0.015716 | 0.0005815 | . | 0.0005815 | 8.6294e-09 | . | 8.6294e-09
Mn-54 |  | 0.1525 | 8983.8858 | 8984.0383 | 0.0056424 | 332.4038 | 332.4094 | 1.9717e-14 | 1.1616e-09 | 1.1616e-09
Mn-56 |  | 0.0059693 | 19164.0594 | 19164.0653 | 0.00022087 | 709.0702 | 709.0704 | 2.7555e-19 | 8.8463e-13 | 8.8463e-13
Mn-57 |  | . | 1243.2009 | 1243.2009 | . | 45.9984 | 45.9984 | . | 5.3731e-16 | 5.3731e-16
Mn-58m |  | . | 26975.1142 | 26975.1142 | . | 998.0792 | 998.0792 | . | 9.0571e-15 | 9.0571e-15
Mo-101 |  | 0.0012172 | 16349.2648 | 16349.2661 | 4.5036e-05 | 604.9228 | 604.9228 | 9.5682e-21 | 1.2852e-13 | 1.2852e-13
Mo-102 |  | 0.0011799 | 239.2575 | 239.2587 | 4.3655e-05 | 8.8525 | 8.8526 | 7.2447e-21 | 1.4691e-15 | 1.4691e-15
Mo-89 |  | . | 13370.274 | 13370.274 | . | 494.7001 | 494.7001 | . | 1.3376e-14 | 1.3376e-14
Mo-90 |  | 0.016742 | 8585.1233 | 8585.14 | 0.00061946 | 317.6496 | 317.6502 | 2.6778e-18 | 1.3731e-12 | 1.3732e-12
Mo-91 |  | 0.00096535 | 10555.4795 | 10555.4804 | 3.5718e-05 | 390.5527 | 390.5528 | 7.2491e-21 | 7.9264e-14 | 7.9264e-14
Mo-91m |  | . | 15129.5205 | 15129.5205 | . | 559.7923 | 559.7923 | . | 7.8968e-15 | 7.8968e-15
Mo-93 |  | 0.104 | 3.9876 | 4.0916 | 0.0038479 | 0.14754 | 0.15139 | 1.0832e-10 | 4.1535e-09 | 4.2618e-09
Mo-93m |  | 0.0083477 | 25567.7169 | 25567.7252 | 0.00030887 | 946.0055 | 946.0058 | 1.6998e-18 | 5.2062e-12 | 5.2062e-12
Mo-99 |  | 0.046216 | 1623.1982 | 1623.2444 | 0.00171 | 60.0583 | 60.06 | 9.6433e-17 | 3.387e-12 | 3.3871e-12
N-13 |  | . | 10719.6758 | 10719.6758 | . | 396.628 | 396.628 | . | 7.3978e-15 | 7.3978e-15
N-16 |  | . | 60752.6484 | 60752.6484 | . | 2247.848 | 2247.848 | . | 6.1536e-16 | 6.1536e-16
Na-22 |  | 1.3571 | 23925.7534 | 23927.1105 | 0.050212 | 885.2529 | 885.3031 | 2.1751e-13 | 3.8347e-09 | 3.835e-09
Na-24 |  | 0.023271 | 48789.7717 | 48789.795 | 0.00086103 | 1805.2216 | 1805.2224 | 2.6704e-18 | 5.5988e-12 | 5.5988e-12
Nb-87 |  | . | 12994.968 | 12994.968 | . | 480.8138 | 480.8138 | . | 2.2585e-14 | 2.2585e-14
Nb-88 |  | 0.0014224 | 45505.8447 | 45505.8462 | 5.2628e-05 | 1683.7163 | 1683.7163 | 9.6687e-21 | 3.0933e-13 | 3.0933e-13
Nb-88m |  | . | 44802.1461 | 44802.1461 | . | 1657.6794 | 1657.6794 | . | 1.634e-13 | 1.634e-13
Nb-89 |  | 0.0055496 | 15270.2603 | 15270.2658 | 0.00020534 | 564.9996 | 564.9998 | 3.2048e-19 | 8.8183e-13 | 8.8183e-13
Nb-89m |  | 0.0032598 | 13792.4932 | 13792.4964 | 0.00012061 | 510.3222 | 510.3224 | 1.0201e-19 | 4.316e-13 | 4.316e-13
Nb-90 |  | 0.030826 | 48086.0731 | 48086.1039 | 0.0011406 | 1779.1847 | 1779.1858 | 1.2947e-17 | 2.0196e-11 | 2.0196e-11
Nb-91 |  | 0.085809 | 19.8208 | 19.9067 | 0.0031749 | 0.73337 | 0.73655 | 1.4868e-11 | 3.4342e-09 | 3.4491e-09
Nb-91m |  | 0.1954 | 281.4795 | 281.6749 | 0.0072299 | 10.4147 | 10.422 | 8.3017e-15 | 1.1959e-11 | 1.1967e-11
Nb-92 |  | 1.2638 | 16020.8721 | 16022.136 | 0.046761 | 592.7723 | 592.819 | 1.1297e-05 | 0.14321 | 0.14322
Nb-92m |  | 0.020566 | 10414.7397 | 10414.7603 | 0.00076095 | 385.3454 | 385.3461 | 1.4732e-16 | 7.4605e-11 | 7.4605e-11
Nb-93m |  | 0.088607 | 0.71308 | 0.80169 | 0.0032785 | 0.026384 | 0.029662 | 3.7217e-13 | 2.9951e-12 | 3.3673e-12
Nb-94 |  | 2.2665 | 16724.5708 | 16726.8373 | 0.08386 | 618.8091 | 618.893 | 1.211e-08 | 8.9359e-05 | 8.9371e-05
Nb-94m |  | . | 50.4317 | 50.4317 | . | 1.866 | 1.866 | . | 1.5817e-16 | 1.5817e-16
Nb-95 |  | 0.081612 | 8186.3607 | 8186.4423 | 0.0030196 | 302.8953 | 302.8984 | 2.0811e-15 | 2.0875e-10 | 2.0876e-10
Nb-95m |  | 0.041739 | 663.8224 | 663.8641 | 0.0015443 | 24.5614 | 24.563 | 1.0981e-16 | 1.7464e-12 | 1.7465e-12
Nb-96 |  | 0.030919 | 26505.9817 | 26506.0127 | 0.001144 | 980.7213 | 980.7225 | 2.2153e-17 | 1.8991e-11 | 1.8991e-11
Nb-97 |  | 0.0021126 | 7130.8128 | 7130.8149 | 7.8166e-05 | 263.8401 | 263.8402 | 7.8709e-20 | 2.6567e-13 | 2.6567e-13
Nb-98m |  | 0.0027422 | 30962.7397 | 30962.7425 | 0.00010146 | 1145.6214 | 1145.6215 | 7.3441e-20 | 8.2925e-13 | 8.2925e-13
Nb-99 |  | . | 1951.5909 | 1951.5909 | . | 72.2089 | 72.2089 | . | 2.5732e-16 | 2.5732e-16
Nb-99m |  | . | 9054.2557 | 9054.2557 | . | 335.0075 | 335.0075 | . | 1.2415e-14 | 1.2415e-14
Nd-134 |  | . | 5441.9361 | 5441.9361 | . | 201.3516 | 201.3516 | . | 3.302e-14 | 3.302e-14
Nd-135 |  | 0.0012405 | 13206.0776 | 13206.0789 | 4.5899e-05 | 488.6249 | 488.6249 | 1.1063e-20 | 1.1777e-13 | 1.1777e-13
Nd-136 |  | 0.002481 | 2580.2283 | 2580.2308 | 9.1797e-05 | 95.4684 | 95.4685 | 9.1043e-20 | 9.4685e-14 | 9.4685e-14
Nd-137 |  | 0.0013151 | 12502.379 | 12502.3803 | 4.8659e-05 | 462.588 | 462.5881 | 3.6953e-20 | 3.513e-13 | 3.513e-13
Nd-138 |  | 0.011566 | 253.3315 | 253.3431 | 0.00042793 | 9.3733 | 9.3737 | 2.5712e-18 | 5.6319e-14 | 5.6321e-14
Nd-139 |  | 0.00050833 | 4574.0411 | 4574.0416 | 1.8808e-05 | 169.2395 | 169.2395 | 1.1179e-20 | 1.0059e-13 | 1.0059e-13
Nd-139m |  | 0.0070419 | 16865.3105 | 16865.3175 | 0.00026055 | 624.0165 | 624.0167 | 1.7208e-18 | 4.1212e-12 | 4.1212e-12
Nd-140 |  | 0.052698 | 104.1474 | 104.2001 | 0.0019498 | 3.8535 | 3.8554 | 1.9073e-16 | 3.7694e-13 | 3.7713e-13
Nd-141 |  | 0.00024623 | 619.2548 | 619.255 | 9.1107e-06 | 22.9124 | 22.9124 | 2.7633e-20 | 6.9493e-14 | 6.9493e-14
Nd-141m |  | . | 7412.2922 | 7412.2922 | . | 274.2548 | 274.2548 | . | 5.7533e-15 | 5.7533e-15
Nd-144 |  | 886.0729 | . | 886.0729 | 32.7847 | . | 32.7847 | 818135.934 | . | 818135.934
Nd-147 |  | 0.11239 | 1346.41 | 1346.5224 | 0.0041585 | 49.8172 | 49.8213 | 1.3916e-15 | 1.6671e-11 | 1.6672e-11
Nd-149 |  | 0.0042578 | 3823.4292 | 3823.4335 | 0.00015754 | 141.4669 | 141.467 | 3.5041e-19 | 3.1466e-13 | 3.1466e-13
Nd-151 |  | 0.00081146 | 9218.4521 | 9218.4529 | 3.0024e-05 | 341.0827 | 341.0828 | 8.1202e-21 | 9.2248e-14 | 9.2248e-14
Nd-152 |  | 0.0011053 | 1709.9877 | 1709.9888 | 4.0895e-05 | 63.2695 | 63.2696 | 1.0203e-20 | 1.5785e-14 | 1.5785e-14
Ne-19 |  | . | 10860.4155 | 10860.4155 | . | 401.8354 | 401.8354 | . | 3.1549e-16 | 3.1549e-16
Ne-24 |  | . | 5817.242 | 5817.242 | . | 215.238 | 215.238 | . | 2.5139e-15 | 2.5139e-15
Ni-57 |  | 0.025789 | 21556.6347 | 21556.6605 | 0.00095421 | 797.5955 | 797.5964 | 1.6727e-17 | 1.3982e-11 | 1.3982e-11
Ni-66 |  | 0.084876 | 3.1901 | 3.275 | 0.0031404 | 0.11803 | 0.12117 | 9.7764e-17 | 3.6745e-15 | 3.7722e-15
Np-232 |  | 0.0011426 | 12549.2922 | 12549.2934 | 4.2275e-05 | 464.3238 | 464.3239 | 2.0758e-20 | 2.28e-13 | 2.28e-13
Np-233 |  | 8.7208e-05 | 792.8338 | 792.8339 | 3.2267e-06 | 29.3349 | 29.3349 | 3.9185e-21 | 3.5625e-14 | 3.5625e-14
Np-234 |  | 0.020986 | 12267.8128 | 12267.8338 | 0.00077648 | 453.9091 | 453.9098 | 1.6575e-16 | 9.6895e-11 | 9.6895e-11
Np-235 |  | 0.025836 | 6.6617 | 6.6875 | 0.00095593 | 0.24648 | 0.24744 | 1.8449e-14 | 4.7569e-12 | 4.7753e-12
Np-236 |  | 536.3073 | 1306.5338 | 1842.8411 | 19.8434 | 48.3418 | 68.1851 | 5.4576e-05 | 0.00013296 | 0.00018753
Np-236m |  | 0.19867 | 445.6758 | 445.8745 | 0.0073507 | 16.49 | 16.4974 | 3.3719e-16 | 7.5643e-13 | 7.5677e-13
Np-237 | SE | 554.9615 | 201.7269 | 756.6884 | 20.5336 | 7.4639 | 27.9975 | 0.00078958 | 0.00028701 | 0.0010766
Np-238 |  | 0.069953 | 6380.2009 | 6380.2709 | 0.0025883 | 236.0674 | 236.07 | 2.7038e-16 | 2.466e-11 | 2.4661e-11
Np-239 |  | 0.048967 | 1724.0616 | 1724.1106 | 0.0018118 | 63.7903 | 63.7921 | 2.1156e-16 | 7.4487e-12 | 7.449e-12
Np-240 |  | 0.0034044 | 11094.9817 | 11094.9851 | 0.00012596 | 410.5143 | 410.5145 | 2.6943e-19 | 8.7807e-13 | 8.7807e-13
Np-240m |  | . | 3495.0365 | 3495.0365 | . | 129.3164 | 129.3164 | . | 3.2263e-14 | 3.2263e-14
Np-241 |  | 0.00056429 | 419.8735 | 419.8741 | 2.0879e-05 | 15.5353 | 15.5353 | 1.007e-20 | 7.493e-15 | 7.493e-15
Np-242 |  | . | 3119.7306 | 3119.7306 | . | 115.43 | 115.43 | . | 8.8483e-15 | 8.8483e-15
Np-242m |  | . | 9757.9543 | 9757.9543 | . | 361.0443 | 361.0443 | . | 6.9189e-14 | 6.9189e-14
O-14 |  | . | 38234.2922 | 38234.2922 | . | 1414.6688 | 1414.6688 | . | 3.3556e-15 | 3.3556e-15
O-15 |  | . | 10790.0457 | 10790.0457 | . | 399.2317 | 399.2317 | . | 1.7566e-15 | 1.7566e-15
O-19 |  | . | 10790.0457 | 10790.0457 | . | 399.2317 | 399.2317 | . | 4.8171e-16 | 4.8171e-16
Os-180 |  | 0.00069953 | 1095.4242 | 1095.4249 | 2.5883e-05 | 40.5307 | 40.5307 | 1.4422e-20 | 2.2584e-14 | 2.2584e-14
Os-181 |  | 0.002966 | 14801.1279 | 14801.1308 | 0.00010974 | 547.6417 | 547.6418 | 3.0029e-19 | 1.4985e-12 | 1.4985e-12
Os-182 |  | 0.018701 | 4269.105 | 4269.1237 | 0.00069193 | 157.9569 | 157.9576 | 2.4042e-17 | 5.4885e-12 | 5.4885e-12
Os-183 |  | 0.0088141 | 6239.4612 | 6239.47 | 0.00032612 | 230.8601 | 230.8604 | 6.7023e-18 | 4.7446e-12 | 4.7446e-12
Os-183m |  | 0.006902 | 10860.4155 | 10860.4224 | 0.00025538 | 401.8354 | 401.8356 | 3.9968e-18 | 6.2891e-12 | 6.2891e-12
Os-185 |  | 0.072285 | 7177.726 | 7177.7983 | 0.0026745 | 265.5759 | 265.5785 | 9.602e-15 | 9.5345e-10 | 9.5346e-10
Os-186 |  | 194.4697 | . | 194.4697 | 7.1954 | . | 7.1954 | 202559.6265 | . | 202559.6265
Os-189m |  | 0.00023784 | 0.02416 | 0.024398 | 8.8001e-06 | 0.00089393 | 0.00090273 | 8.3335e-20 | 8.4654e-18 | 8.5487e-18
Os-190m |  | . | 16513.4612 | 16513.4612 | . | 610.9981 | 610.9981 | . | 1.6547e-13 | 1.6547e-13
Os-191 |  | 0.093737 | 691.9703 | 692.0641 | 0.0034683 | 25.6029 | 25.6064 | 2.1151e-15 | 1.5614e-11 | 1.5616e-11
Os-191m |  | 0.0076948 | 42.6911 | 42.6987 | 0.00028471 | 1.5796 | 1.5799 | 6.154e-18 | 3.4143e-14 | 3.4149e-14
Os-193 |  | 0.02537 | 710.7356 | 710.761 | 0.00093868 | 26.2972 | 26.2982 | 4.7123e-17 | 1.3202e-12 | 1.3202e-12
Os-194 |  | 3.9827 | 11.9394 | 15.9221 | 0.14736 | 0.44176 | 0.58912 | 1.298e-11 | 3.8913e-11 | 5.1893e-11
Os-196 |  | 0.0026209 | 853.821 | 853.8236 | 9.6974e-05 | 31.5914 | 31.5915 | 9.5507e-20 | 3.1114e-14 | 3.1114e-14
P-30 |  | . | 11001.1553 | 11001.1553 | . | 407.0427 | 407.0427 | . | 4.3919e-15 | 4.3919e-15
P-32 |  | 0.18141 | 125.7275 | 125.9089 | 0.0067122 | 4.6519 | 4.6586 | 6.3517e-16 | 4.4021e-13 | 4.4084e-13
P-33 |  | 0.083944 | 3.3778 | 3.4617 | 0.0031059 | 0.12498 | 0.12808 | 5.3849e-16 | 2.1668e-14 | 2.2206e-14
Pa-227 |  | 3.6795 | 168.4185 | 172.0981 | 0.13614 | 6.2315 | 6.3676 | 1.7042e-16 | 7.8004e-15 | 7.9708e-15
Pa-228 |  | 3.3158 | 14566.5616 | 14569.8774 | 0.12268 | 538.9628 | 539.0855 | 5.3161e-15 | 2.3354e-11 | 2.336e-11
Pa-229 |  | 0.33484 | 546.5393 | 546.8741 | 0.012389 | 20.222 | 20.2343 | 8.8233e-16 | 1.4402e-12 | 1.4411e-12
Pa-230 |  | 31.4789 | 7013.5297 | 7045.0086 | 1.1647 | 259.5006 | 260.6653 | 9.6641e-13 | 2.1532e-10 | 2.1628e-10
Pa-231 |  | 10726.1458 | 340.121 | 11066.2668 | 396.8674 | 12.5845 | 409.4519 | 0.00022728 | 7.2069e-06 | 0.00023448
Pa-232 |  | 0.11239 | 9992.5205 | 9992.6329 | 0.0041585 | 369.7233 | 369.7274 | 2.6203e-16 | 2.3297e-11 | 2.3297e-11
Pa-233 | SE | 0.19307 | 2174.4288 | 2174.6218 | 0.0071436 | 80.4539 | 80.461 | 9.3061e-15 | 1.0481e-10 | 1.0482e-10
Pa-234 |  | 0.015903 | 15645.5662 | 15645.5821 | 0.0005884 | 578.8859 | 578.8865 | 7.9692e-18 | 7.8404e-12 | 7.8404e-12
Pa-234m |  | . | 333.084 | 333.084 | . | 12.3241 | 12.3241 | . | 4.858e-16 | 4.858e-16
Pa-235 |  | 0.00078814 | 78.5797 | 78.5805 | 2.9161e-05 | 2.9074 | 2.9075 | 2.4173e-20 | 2.4102e-15 | 2.4102e-15
Pa-236 |  | . | 10227.0868 | 10227.0868 | . | 378.4022 | 378.4022 | . | 1.1701e-13 | 1.1701e-13
Pa-237 |  | . | 6614.7671 | 6614.7671 | . | 244.7464 | 244.7464 | . | 7.2658e-14 | 7.2658e-14
Pb-194 |  | 0.00061092 | 11587.5708 | 11587.5714 | 2.2604e-05 | 428.7401 | 428.7401 | 7.5766e-21 | 1.4371e-13 | 1.4371e-13
Pb-195m |  | 0.0010773 | 17357.8995 | 17357.9006 | 3.9859e-05 | 642.2423 | 642.2423 | 1.6786e-20 | 2.7047e-13 | 2.7047e-13
Pb-196 |  | 0.0011705 | 4925.8904 | 4925.8916 | 4.331e-05 | 182.2579 | 182.258 | 4.5222e-20 | 1.903e-13 | 1.903e-13
Pb-197 |  | . | 16748.0274 | 16748.0274 | . | 619.677 | 619.677 | . | 1.4061e-13 | 1.4061e-13
Pb-197m |  | 0.0022105 | 12244.3562 | 12244.3584 | 8.1789e-05 | 453.0412 | 453.0413 | 9.9754e-20 | 5.5255e-13 | 5.5255e-13
Pb-198 |  | 0.0029847 | 4362.9315 | 4362.9345 | 0.00011043 | 161.4285 | 161.4286 | 4.5334e-19 | 6.6269e-13 | 6.6269e-13
Pb-199 |  | 0.0014131 | 11235.7215 | 11235.7229 | 5.2283e-05 | 415.7217 | 415.7217 | 1.3482e-19 | 1.072e-12 | 1.072e-12
Pb-200 |  | 0.016229 | 1914.0603 | 1914.0765 | 0.00060048 | 70.8202 | 70.8208 | 2.2306e-17 | 2.6307e-12 | 2.6308e-12
Pb-201 |  | 0.0055962 | 7834.5114 | 7834.517 | 0.00020706 | 289.8769 | 289.8771 | 3.3545e-18 | 4.6962e-12 | 4.6962e-12
Pb-201m |  | . | 3823.4292 | 3823.4292 | . | 141.4669 | 141.4669 | . | 4.1623e-15 | 4.1623e-15
Pb-202 |  | 2.2991 | 0.11376 | 2.4129 | 0.085068 | 0.0042093 | 0.089277 | 6.827e-08 | 3.3781e-09 | 7.1648e-08
Pb-202m |  | 0.0048034 | 21251.6986 | 21251.7034 | 0.00017773 | 786.3128 | 786.313 | 1.0948e-18 | 4.8437e-12 | 4.8437e-12
Pb-203 |  | 0.010353 | 3072.8174 | 3072.8277 | 0.00038306 | 113.6942 | 113.6946 | 3.4847e-17 | 1.0343e-11 | 1.0343e-11
Pb-204m |  | 0.0013571 | 22166.5068 | 22166.5082 | 5.0212e-05 | 820.1608 | 820.1608 | 9.9109e-20 | 1.6188e-12 | 1.6188e-12
Pb-205 |  | 0.038428 | 0.11541 | 0.15383 | 0.0014218 | 0.00427 | 0.0056919 | 3.3748e-07 | 1.0135e-06 | 1.351e-06
Pb-209 | SE | 0.0028448 | 23.4566 | 23.4595 | 0.00010526 | 0.86789 | 0.868 | 6.182e-19 | 5.0974e-15 | 5.098e-15
Pb-210 | SE | 261.6247 | 11.0481 | 272.6728 | 9.6801 | 0.40878 | 10.0889 | 3.4151e-09 | 1.4422e-10 | 3.5594e-09
Pb-211 |  | 0.55962 | 755.3032 | 755.8628 | 0.020706 | 27.9462 | 27.9669 | 2.2709e-17 | 3.0649e-14 | 3.0672e-14
Pb-212 |  | 4.0081 | 1433.1995 | 1437.2077 | 0.1483 | 53.0284 | 53.1767 | 2.8898e-15 | 1.0333e-12 | 1.0362e-12
Pb-214 | SE | 0.55962 | 2603.6849 | 2604.2446 | 0.020706 | 96.3363 | 96.357 | 1.7098e-17 | 7.955e-14 | 7.9567e-14
Pd-100 |  | 0.037635 | 853.821 | 853.8586 | 0.0013925 | 31.5914 | 31.5928 | 1.048e-16 | 2.3776e-12 | 2.3777e-12
Pd-101 |  | 0.0028308 | 3471.5799 | 3471.5827 | 0.00010474 | 128.4485 | 128.4486 | 7.7404e-19 | 9.4926e-13 | 9.4926e-13
Pd-103 |  | 0.020753 | 12.4086 | 12.4293 | 0.00076785 | 0.45912 | 0.45988 | 2.7861e-16 | 1.6659e-13 | 1.6687e-13
Pd-107 |  | 0.028401 | . | 0.028401 | 0.0010508 | . | 0.0010508 | 5.5308e-08 | . | 5.5308e-08
Pd-109 |  | 0.017721 | 98.5178 | 98.5355 | 0.00065569 | 3.6452 | 3.6458 | 8.4594e-18 | 4.7028e-14 | 4.7036e-14
Pd-109m |  | . | 1076.6589 | 1076.6589 | . | 39.8364 | 39.8364 | . | 2.9321e-15 | 2.9321e-15
Pd-111 |  | 0.0012498 | 677.8963 | 677.8976 | 4.6244e-05 | 25.0822 | 25.0822 | 1.7294e-20 | 9.38e-15 | 9.3801e-15
Pd-112 |  | 0.050833 | 6.2864 | 6.3372 | 0.0018808 | 0.2326 | 0.23448 | 3.827e-17 | 4.7327e-15 | 4.771e-15
Pd-114 |  | . | 349.5037 | 349.5037 | . | 12.9316 | 12.9316 | . | 5.1366e-16 | 5.1366e-16
Pd-96 |  | . | 15270.2603 | 15270.2603 | . | 564.9996 | 564.9996 | . | 1.5879e-14 | 1.5879e-14
Pd-97 |  | . | 26271.4155 | 26271.4155 | . | 972.0424 | 972.0424 | . | 4.2084e-14 | 4.2084e-14
Pd-98 |  | 0.0012965 | 4128.3653 | 4128.3666 | 4.7969e-05 | 152.7495 | 152.7496 | 1.198e-20 | 3.8149e-14 | 3.8149e-14
Pd-99 |  | 0.00088607 | 13792.4932 | 13792.494 | 3.2785e-05 | 510.3222 | 510.3223 | 1e-20 | 1.5567e-13 | 1.5567e-13
Pm-136 |  | . | 29320.7763 | 29320.7763 | . | 1084.8687 | 1084.8687 | . | 3.7883e-14 | 3.7883e-14
Pm-137m |  | . | 18788.7534 | 18788.7534 | . | 695.1839 | 695.1839 | . | 3.291e-14 | 3.291e-14
Pm-139 |  | . | 10062.8904 | 10062.8904 | . | 372.3269 | 372.3269 | . | 3.0923e-14 | 3.0923e-14
Pm-140 |  | . | 11564.1142 | 11564.1142 | . | 427.8722 | 427.8722 | . | 1.3225e-15 | 1.3225e-15
Pm-140m |  | . | 32604.7032 | 32604.7032 | . | 1206.374 | 1206.374 | . | 1.4469e-13 | 1.4469e-13
Pm-141 |  | 0.00067155 | 7857.968 | 7857.9687 | 2.4847e-05 | 290.7448 | 290.7448 | 1.0543e-20 | 1.2336e-13 | 1.2336e-13
Pm-142 |  | . | 9265.3653 | 9265.3653 | . | 342.8185 | 342.8185 | . | 4.731e-15 | 4.731e-15
Pm-143 |  | 0.13431 | 3166.6438 | 3166.7781 | 0.0049695 | 117.1658 | 117.1708 | 3.9044e-14 | 9.2055e-10 | 9.2059e-10
Pm-144 |  | 0.79747 | 16302.3516 | 16303.1491 | 0.029506 | 603.187 | 603.2165 | 3.1978e-13 | 6.5371e-09 | 6.5374e-09
Pm-145 |  | 0.37495 | 129.0114 | 129.3864 | 0.013873 | 4.7734 | 4.7873 | 2.6945e-12 | 9.271e-10 | 9.298e-10
Pm-146 |  | 2.052 | 7811.0548 | 7813.1068 | 0.075922 | 289.009 | 289.0849 | 4.6388e-12 | 1.7658e-08 | 1.7663e-08
Pm-147 |  | 0.22665 | 2.0313 | 2.258 | 0.008386 | 0.07516 | 0.083546 | 2.4473e-13 | 2.1934e-12 | 2.4382e-12
Pm-148 |  | 0.10167 | 6474.0274 | 6474.1291 | 0.0037616 | 239.539 | 239.5428 | 6.196e-16 | 3.9456e-11 | 3.9457e-11
Pm-148m |  | 0.26536 | 21087.5023 | 21087.7676 | 0.0098182 | 780.2376 | 780.2474 | 1.2439e-14 | 9.8855e-10 | 9.8856e-10
Pm-149 |  | 0.033811 | 178.2703 | 178.3041 | 0.001251 | 6.596 | 6.5973 | 8.5472e-17 | 4.5066e-13 | 4.5075e-13
Pm-150 |  | 0.0060626 | 16349.2648 | 16349.2709 | 0.00022432 | 604.9228 | 604.923 | 7.79e-19 | 2.1008e-12 | 2.1008e-12
Pm-151 |  | 0.022059 | 3377.7534 | 3377.7755 | 0.00081617 | 124.9769 | 124.9777 | 3.0236e-17 | 4.63e-12 | 4.63e-12
Pm-152 |  | . | 3401.21 | 3401.21 | . | 125.8448 | 125.8448 | . | 1.1347e-14 | 1.1347e-14
Pm-152m |  | . | 16583.8311 | 16583.8311 | . | 613.6017 | 613.6017 | . | 1.0098e-13 | 1.0098e-13
Pm-153 |  | . | 797.5251 | 797.5251 | . | 29.5084 | 29.5084 | . | 3.4127e-15 | 3.4127e-15
Pm-154 |  | . | 20477.6301 | 20477.6301 | . | 757.6723 | 757.6723 | . | 2.9064e-14 | 2.9064e-14
Pm-154m |  | . | 19938.1279 | 19938.1279 | . | 737.7107 | 737.7107 | . | 4.3837e-14 | 4.3837e-14
Po-203 |  | 0.0021546 | 17709.7489 | 17709.751 | 7.9719e-05 | 655.2607 | 655.2608 | 8.5511e-20 | 7.0287e-13 | 7.0287e-13
Po-204 |  | 0.018561 | 12103.6164 | 12103.635 | 0.00068675 | 447.8338 | 447.8345 | 4.2723e-18 | 2.786e-12 | 2.786e-12
Po-205 |  | 0.0021312 | 17146.79 | 17146.7921 | 7.8856e-05 | 634.4312 | 634.4313 | 2.3182e-19 | 1.8651e-12 | 1.8651e-12
Po-206 |  | 3.0406 | 12502.379 | 12505.4196 | 0.1125 | 462.588 | 462.7005 | 4.2284e-14 | 1.7386e-10 | 1.7391e-10
Po-207 |  | 0.0042998 | 13745.5799 | 13745.5842 | 0.00015909 | 508.5865 | 508.5866 | 1.6501e-18 | 5.2749e-12 | 5.2749e-12
Po-208 |  | 314.7891 | 0.21955 | 315.0086 | 11.6472 | 0.0081235 | 11.6553 | 5.313e-10 | 3.7056e-13 | 5.3167e-10
Po-209 |  | 440.2383 | 64.7403 | 504.9786 | 16.2888 | 2.3954 | 18.6842 | 2.6278e-08 | 3.8644e-09 | 3.0142e-08
Po-210 | SE | 199.1332 | 0.10438 | 199.2376 | 7.3679 | 0.0038621 | 7.3718 | 4.439e-11 | 2.3269e-14 | 4.4414e-11
Po-211 |  | . | 87.4932 | 87.4932 | . | 3.2372 | 3.2372 | . | 8.4578e-19 | 8.4578e-19
Po-212 |  | . | . | . | . | . | . | . | . | .
Po-212m |  | . | 935.9192 | 935.9192 | . | 34.629 | 34.629 | . | 7.9452e-16 | 7.9452e-16
Po-213 | SE | . | 0.40111 | 0.40111 | . | 0.014841 | 0.014841 | . | 3.186e-26 | 3.186e-26
Po-214 | SE | . | 0.89135 | 0.89135 | . | 0.03298 | 0.03298 | . | 2.7826e-24 | 2.7826e-24
Po-215 |  | . | 1.8296 | 1.8296 | . | 0.067696 | 0.067696 | . | 6.2203e-23 | 6.2203e-23
Po-216 |  | . | 0.1642 | 0.1642 | . | 0.0060753 | 0.0060753 | . | 4.566e-22 | 4.566e-22
Po-218 | SE | 0.093271 | 0.00061456 | 0.093885 | 0.003451 | 2.2739e-05 | 0.0034738 | 3.3579e-19 | 2.2125e-21 | 3.38e-19
Pr-134 |  | 0.00097934 | 33777.5342 | 33777.5352 | 3.6236e-05 | 1249.7688 | 1249.7688 | 7.6902e-21 | 2.6523e-13 | 2.6523e-13
Pr-134m |  | 0.001483 | 25333.1507 | 25333.1522 | 5.4871e-05 | 937.3266 | 937.3266 | 1.7997e-20 | 3.0743e-13 | 3.0743e-13
Pr-135 |  | 0.00095603 | 9124.6256 | 9124.6265 | 3.5373e-05 | 337.6111 | 337.6112 | 1.6501e-20 | 1.5749e-13 | 1.5749e-13
Pr-136 |  | 0.00064823 | 23339.3379 | 23339.3385 | 2.3985e-05 | 863.5555 | 863.5555 | 6.1524e-21 | 2.2151e-13 | 2.2151e-13
Pr-137 |  | 0.00089074 | 3799.9726 | 3799.9735 | 3.2957e-05 | 140.599 | 140.599 | 4.9927e-20 | 2.1299e-13 | 2.1299e-13
Pr-138 |  | . | 8749.3196 | 8749.3196 | . | 323.7248 | 323.7248 | . | 9.3266e-15 | 9.3266e-15
Pr-138m |  | 0.0035023 | 26505.9817 | 26505.9852 | 0.00012959 | 980.7213 | 980.7215 | 3.2751e-19 | 2.4786e-12 | 2.4786e-12
Pr-139 |  | 0.00094204 | 1196.2877 | 1196.2886 | 3.4855e-05 | 44.2626 | 44.2627 | 1.8458e-19 | 2.3439e-13 | 2.3439e-13
Pr-140 |  | . | 5723.4155 | 5723.4155 | . | 211.7664 | 211.7664 | . | 1.4471e-14 | 1.4471e-14
Pr-142 |  | 0.025743 | 818.6361 | 818.6618 | 0.00095248 | 30.2895 | 30.2905 | 2.234e-17 | 7.1043e-13 | 7.1045e-13
Pr-142m |  | 0.00032785 | . | 0.00032785 | 1.213e-05 | . | 1.213e-05 | 3.6209e-21 | . | 3.6209e-21
Pr-143 |  | 0.11379 | 45.7404 | 45.8542 | 0.0042102 | 1.6924 | 1.6966 | 1.6939e-15 | 6.809e-13 | 6.8259e-13
Pr-144 |  | 0.00085343 | 588.7612 | 588.762 | 3.1577e-05 | 21.7842 | 21.7842 | 1.1313e-20 | 7.8046e-15 | 7.8046e-15
Pr-144m |  | . | 59.1107 | 59.1107 | . | 2.1871 | 2.1871 | . | 3.2649e-16 | 3.2649e-16
Pr-145 |  | 0.0077881 | 321.3557 | 321.3635 | 0.00028816 | 11.8902 | 11.8904 | 2.16e-18 | 8.9125e-14 | 8.9127e-14
Pr-146 |  | 0.0013897 | 11540.6575 | 11540.6589 | 5.142e-05 | 427.0043 | 427.0044 | 2.6104e-20 | 2.1677e-13 | 2.1677e-13
Pr-147 |  | 0.0008441 | 5113.5434 | 5113.5442 | 3.1232e-05 | 189.2011 | 189.2011 | 8.8577e-21 | 5.366e-14 | 5.366e-14
Pr-148 |  | . | 11329.5479 | 11329.5479 | . | 419.1933 | 419.1933 | . | 2.0456e-14 | 2.0456e-14
Pr-148m |  | . | 10250.5434 | 10250.5434 | . | 379.2701 | 379.2701 | . | 1.6245e-14 | 1.6245e-14
Pt-184 |  | 0.0012172 | 7083.8995 | 7083.9008 | 4.5036e-05 | 262.1043 | 262.1043 | 2.0641e-20 | 1.2013e-13 | 1.2013e-13
Pt-186 |  | 0.0033111 | 7013.5297 | 7013.533 | 0.00012251 | 259.5006 | 259.5007 | 4.0945e-19 | 8.673e-13 | 8.673e-13
Pt-187 |  | 0.0033065 | 6239.4612 | 6239.4645 | 0.00012234 | 230.8601 | 230.8602 | 4.6444e-19 | 8.7642e-13 | 8.7642e-13
Pt-188 |  | 0.096069 | 1885.9123 | 1886.0084 | 0.0035546 | 69.7788 | 69.7823 | 1.4132e-15 | 2.7742e-11 | 2.7744e-11
Pt-189 |  | 0.0083011 | 4832.0639 | 4832.0722 | 0.00030714 | 178.7864 | 178.7867 | 5.4511e-18 | 3.1731e-12 | 3.1731e-12
Pt-190 |  | 241.1051 | . | 241.1051 | 8.9209 | . | 8.9209 | 83.3741 | . | 83.3741
Pt-191 |  | 0.016882 | 2767.8813 | 2767.8982 | 0.00062463 | 102.4116 | 102.4122 | 6.9309e-17 | 1.1364e-11 | 1.1364e-11
Pt-193 |  | 0.031199 | 0.066382 | 0.097581 | 0.0011544 | 0.0024561 | 0.0036105 | 8.43e-13 | 1.7936e-12 | 2.6366e-12
Pt-193m |  | 0.045609 | 86.3204 | 86.366 | 0.0016875 | 3.1939 | 3.1955 | 2.9239e-16 | 5.5338e-13 | 5.5367e-13
Pt-195m |  | 0.054097 | 574.6872 | 574.7413 | 0.0020016 | 21.2634 | 21.2654 | 3.2531e-16 | 3.4559e-12 | 3.4562e-12
Pt-197 |  | 0.017535 | 232.4551 | 232.4726 | 0.00064879 | 8.6008 | 8.6015 | 2.1963e-17 | 2.9116e-13 | 2.9118e-13
Pt-197m |  | 0.0037308 | 764.6858 | 764.6896 | 0.00013804 | 28.2934 | 28.2935 | 3.7357e-19 | 7.6568e-14 | 7.6568e-14
Pt-199 |  | 0.0013571 | 2165.0461 | 2165.0475 | 5.0212e-05 | 80.1067 | 80.1068 | 4.4311e-20 | 7.0693e-14 | 7.0693e-14
Pt-200 |  | 0.028168 | 546.5393 | 546.5674 | 0.0010422 | 20.222 | 20.223 | 2.2509e-17 | 4.3673e-13 | 4.3675e-13
Pt-202 |  | 0.10213 | 117.9868 | 118.0889 | 0.0037789 | 4.3655 | 4.3693 | 2.9015e-16 | 3.3519e-13 | 3.3548e-13
Pu-232 |  | 1.1099 | 541.8479 | 542.9579 | 0.041067 | 20.0484 | 20.0894 | 4.6229e-17 | 2.2568e-14 | 2.2614e-14
Pu-234 |  | 1.1053 | 586.4155 | 587.5208 | 0.040895 | 21.6974 | 21.7383 | 7.2747e-16 | 3.8597e-13 | 3.867e-13
Pu-235 |  | 7.415e-05 | 811.5991 | 811.5992 | 2.7436e-06 | 30.0292 | 30.0292 | 2.3486e-21 | 2.5706e-14 | 2.5706e-14
Pu-236 |  | 494.3354 | 1.0157 | 495.3511 | 18.2904 | 0.03758 | 18.328 | 9.3359e-10 | 1.9182e-12 | 9.355e-10
Pu-237 |  | 0.018095 | 419.8735 | 419.8916 | 0.0006695 | 15.5353 | 15.536 | 1.487e-15 | 3.4504e-11 | 3.4506e-11
Pu-238 |  | 5036.625 | 0.78814 | 5037.4131 | 186.3551 | 0.029161 | 186.3843 | 2.9436e-07 | 4.6062e-11 | 2.944e-07
Pu-239 |  | 5549.6146 | 0.88431 | 5550.4989 | 205.3357 | 0.03272 | 205.3685 | 8.954e-05 | 1.4268e-08 | 8.9554e-05
Pu-240 |  | 5549.6146 | 0.77172 | 5550.3863 | 205.3357 | 0.028554 | 205.3643 | 2.4479e-05 | 3.4041e-09 | 2.4483e-05
Pu-241 |  | 106.3288 | 0.014426 | 106.3432 | 3.9342 | 0.00053376 | 3.9347 | 1.0296e-09 | 1.3969e-13 | 1.0298e-09
Pu-242 |  | 5269.8021 | 1.5083 | 5271.3103 | 194.9827 | 0.055806 | 195.0385 | 0.0013391 | 3.8325e-07 | 0.0013394
Pu-243 |  | 0.0040386 | 226.3564 | 226.3604 | 0.00014943 | 8.3752 | 8.3753 | 1.5546e-18 | 8.7133e-14 | 8.7135e-14
Pu-244 |  | 5223.1667 | 227.5292 | 5450.6959 | 193.2572 | 8.4186 | 201.6757 | 0.28548 | 0.012436 | 0.29791
Pu-245 |  | 0.019727 | 4245.6484 | 4245.6681 | 0.00072989 | 157.089 | 157.0897 | 1.6221e-17 | 3.491e-12 | 3.491e-12
Pu-246 |  | 0.21639 | 1273.6945 | 1273.9109 | 0.0080064 | 47.1267 | 47.1347 | 4.4265e-15 | 2.6055e-11 | 2.606e-11
Ra-219 |  | . | 1728.753 | 1728.753 | . | 63.9639 | 63.9639 | . | 3.3615e-19 | 3.3615e-19
Ra-220 |  | . | 48.5552 | 48.5552 | . | 1.7965 | 1.7965 | . | 1.6977e-20 | 1.6977e-20
Ra-221 |  | . | 344.8123 | 344.8123 | . | 12.7581 | 12.7581 | . | 1.8945e-16 | 1.8945e-16
Ra-222 |  | . | 94.7647 | 94.7647 | . | 3.5063 | 3.5063 | . | 7.098e-17 | 7.098e-17
Ra-223 |  | 403.8627 | 1346.41 | 1750.2728 | 14.9429 | 49.8172 | 64.7601 | 7.8968e-12 | 2.6327e-11 | 3.4223e-11
Ra-224 |  | 156.695 | 105.7894 | 262.4844 | 5.7977 | 3.9142 | 9.7119 | 9.8548e-13 | 6.6533e-13 | 1.6508e-12
Ra-225 | SE | 361.8908 | 57.9379 | 419.8287 | 13.39 | 2.1437 | 15.5337 | 9.307e-12 | 1.49e-12 | 1.0797e-11
Ra-226 | Y | 443.5028 | 72.9501 | 516.4529 | 16.4096 | 2.6992 | 19.1088 | 4.4904e-07 | 7.3861e-08 | 5.229e-07
Ra-227 |  | 0.0104 | 1494.1868 | 1494.1972 | 0.00038479 | 55.2849 | 55.2853 | 5.3072e-19 | 7.6251e-14 | 7.6252e-14
Ra-228 |  | 750.8302 | 0.6779 | 751.5081 | 27.7807 | 0.025082 | 27.8058 | 2.7561e-09 | 2.4884e-12 | 2.7586e-09
Ra-230 |  | 0.0053631 | 781.1055 | 781.1108 | 0.00019843 | 28.9009 | 28.9011 | 6.1112e-19 | 8.9007e-14 | 8.9007e-14
Rb-77 |  | . | 16630.7443 | 16630.7443 | . | 615.3375 | 615.3375 | . | 2.5719e-14 | 2.5719e-14
Rb-78 |  | 0.0013711 | 47851.5068 | 47851.5082 | 5.073e-05 | 1770.5058 | 1770.5058 | 1.0061e-20 | 3.5114e-13 | 3.5114e-13
Rb-78m |  | . | 35654.0639 | 35654.0639 | . | 1319.2004 | 1319.2004 | . | 8.5039e-14 | 8.5039e-14
Rb-79 |  | 0.0013431 | 15293.7169 | 15293.7182 | 4.9695e-05 | 565.8675 | 565.8676 | 1.2944e-20 | 1.4739e-13 | 1.4739e-13
Rb-80 |  | . | 12994.968 | 12994.968 | . | 480.8138 | 480.8138 | . | 3.0829e-15 | 3.0829e-15
Rb-81 |  | 0.0033438 | 5277.7397 | 5277.7431 | 0.00012372 | 195.2764 | 195.2765 | 3.9615e-19 | 6.2528e-13 | 6.2528e-13
Rb-81m |  | 0.00077881 | 250.9858 | 250.9866 | 2.8816e-05 | 9.2865 | 9.2865 | 1.025e-20 | 3.3032e-15 | 3.3032e-15
Rb-82 |  | . | 11939.4201 | 11939.4201 | . | 441.7585 | 441.7585 | . | 6.6394e-15 | 6.6394e-15
Rb-82m |  | 0.006902 | 31431.8721 | 31431.879 | 0.00025538 | 1162.9793 | 1162.9795 | 1.1708e-18 | 5.3318e-12 | 5.3318e-12
Rb-83 |  | 0.063891 | 5066.6301 | 5066.694 | 0.0023639 | 187.4653 | 187.4677 | 3.5066e-15 | 2.7808e-10 | 2.7808e-10
Rb-84 |  | 0.13431 | 9687.5845 | 9687.7188 | 0.0049695 | 358.4406 | 358.4456 | 2.8362e-15 | 2.0457e-10 | 2.0457e-10
Rb-84m |  | 0.000402 | 3940.7123 | 3940.7127 | 1.4874e-05 | 145.8064 | 145.8064 | 3.6446e-21 | 3.5727e-14 | 3.5727e-14
Rb-86 |  | 0.21919 | 1144.6831 | 1144.9023 | 0.0081099 | 42.3533 | 42.3614 | 2.6957e-15 | 1.4078e-11 | 1.4081e-11
Rb-86m |  | . | 5723.4155 | 5723.4155 | . | 211.7664 | 211.7664 | . | 2.6667e-15 | 2.6667e-15
Rb-87 |  | 0.73218 | 8.374 | 9.1062 | 0.027091 | 0.30984 | 0.33693 | 0.0087806 | 0.10042 | 0.10921
Rb-88 |  | 0.0012918 | 7904.8813 | 7904.8826 | 4.7797e-05 | 292.4806 | 292.4807 | 1.0767e-20 | 6.5889e-14 | 6.5889e-14
Rb-89 |  | 0.0010353 | 25567.7169 | 25567.7179 | 3.8306e-05 | 946.0055 | 946.0056 | 7.4366e-21 | 1.8365e-13 | 1.8365e-13
Rb-90 |  | . | 25333.1507 | 25333.1507 | . | 937.3266 | 937.3266 | . | 3.1985e-14 | 3.1985e-14
Rb-90m |  | . | 38234.2922 | 38234.2922 | . | 1414.6688 | 1414.6688 | . | 7.8825e-14 | 7.8825e-14
Re-178 |  | 0.00075083 | 19164.0594 | 19164.0601 | 2.7781e-05 | 709.0702 | 709.0702 | 9.3981e-21 | 2.3987e-13 | 2.3987e-13
Re-179 |  | 0.00052232 | 11493.7443 | 11493.7448 | 1.9326e-05 | 425.2685 | 425.2686 | 9.7123e-21 | 2.1372e-13 | 2.1372e-13
Re-180 |  | . | 12760.4018 | 12760.4018 | . | 472.1349 | 472.1349 | . | 2.9856e-14 | 2.9856e-14
Re-181 |  | 0.012312 | 8256.7306 | 8256.7429 | 0.00045553 | 305.499 | 305.4995 | 1.4174e-17 | 9.5059e-12 | 9.5059e-12
Re-182 |  | 0.059227 | 18999.863 | 18999.9222 | 0.0021914 | 702.9949 | 702.9971 | 2.2051e-16 | 7.0738e-11 | 7.0739e-11
Re-182m |  | 0.010167 | 13112.2511 | 13112.2613 | 0.00037616 | 485.1533 | 485.1537 | 7.5111e-18 | 9.6874e-12 | 9.6874e-12
Re-183 |  | 0.16602 | 1297.1511 | 1297.3172 | 0.0061428 | 47.9946 | 48.0007 | 1.6315e-14 | 1.2747e-10 | 1.2749e-10
Re-184 |  | 0.10819 | 9359.1918 | 9359.3 | 0.0040032 | 346.2901 | 346.2941 | 5.8032e-15 | 5.02e-10 | 5.0201e-10
Re-184m |  | 0.47568 | 3846.8858 | 3847.3615 | 0.0176 | 142.3348 | 142.3524 | 1.1347e-13 | 9.1765e-10 | 9.1777e-10
Re-186 |  | 0.053164 | 233.3934 | 233.4465 | 0.0019671 | 8.6356 | 8.6375 | 2.8206e-16 | 1.2383e-12 | 1.2385e-12
Re-186m |  | 2.8401 | 99.9252 | 102.7653 | 0.10508 | 3.6972 | 3.8023 | 2.9582e-07 | 1.0408e-05 | 1.0704e-05
Re-187 |  | 0.0018328 | . | 0.0018328 | 6.7813e-05 | . | 6.7813e-05 | 3.9537e-05 | . | 3.9537e-05
Re-188 |  | 0.02551 | 771.7228 | 771.7483 | 0.00094385 | 28.5537 | 28.5547 | 2.6065e-17 | 7.8854e-13 | 7.8857e-13
Re-188m |  | 0.00063424 | 530.1196 | 530.1203 | 2.3467e-05 | 19.6144 | 19.6144 | 1.1808e-20 | 9.8699e-15 | 9.8699e-15
Re-189 |  | 0.020053 | 598.1438 | 598.1639 | 0.00074197 | 22.1313 | 22.1321 | 2.9438e-17 | 8.7807e-13 | 8.781e-13
Re-190 |  | . | 14167.7991 | 14167.7991 | . | 524.2086 | 524.2086 | . | 4.4455e-14 | 4.4455e-14
Re-190m |  | 0.009467 | 9687.5845 | 9687.5939 | 0.00035028 | 358.4406 | 358.441 | 1.8398e-18 | 1.8827e-12 | 1.8827e-12
Rh-100 |  | 0.015903 | 30962.7397 | 30962.7556 | 0.0005884 | 1145.6214 | 1145.622 | 1.0573e-17 | 2.0585e-11 | 2.0585e-11
Rh-100m |  | . | 476.1694 | 476.1694 | . | 17.6183 | 17.6183 | . | 1.1669e-15 | 1.1669e-15
Rh-101 |  | 0.23877 | 2744.4247 | 2744.6634 | 0.0088346 | 101.5437 | 101.5525 | 2.2283e-13 | 2.5612e-09 | 2.5614e-09
Rh-101m |  | 0.0095603 | 2838.2511 | 2838.2607 | 0.00035373 | 105.0153 | 105.0156 | 3.2147e-17 | 9.5439e-12 | 9.544e-12
Rh-102 |  | 0.33904 | 5254.2831 | 5254.6221 | 0.012544 | 194.4085 | 194.421 | 5.4914e-14 | 8.5104e-10 | 8.5109e-10
Rh-102m |  | 0.92338 | 22846.7489 | 22847.6722 | 0.034165 | 845.3297 | 845.3639 | 9.8683e-13 | 2.4417e-08 | 2.4418e-08
Rh-103m |  | 0.00012685 | 1.3159 | 1.316 | 4.6934e-06 | 0.048689 | 0.048694 | 3.9057e-21 | 4.0517e-17 | 4.0521e-17
Rh-104 |  | . | 328.3927 | 328.3927 | . | 12.1505 | 12.1505 | . | 1.2827e-16 | 1.2827e-16
Rh-104m |  | . | 214.3935 | 214.3935 | . | 7.9326 | 7.9326 | . | 5.1551e-16 | 5.1551e-16
Rh-105 |  | 0.016416 | 813.9447 | 813.9612 | 0.00060738 | 30.116 | 30.1166 | 1.9481e-17 | 9.6594e-13 | 9.6596e-13
Rh-106 |  | . | 2509.8584 | 2509.8584 | . | 92.8648 | 92.8648 | . | 7.0392e-16 | 7.0392e-16
Rh-106m |  | 0.0051765 | 30962.7397 | 30962.7449 | 0.00019153 | 1145.6214 | 1145.6216 | 3.8293e-19 | 2.2904e-12 | 2.2904e-12
Rh-107 |  | 0.00077415 | 3307.3836 | 3307.3843 | 2.8643e-05 | 122.3732 | 122.3732 | 9.5757e-21 | 4.091e-14 | 4.091e-14
Rh-108 |  | . | 3776.516 | 3776.516 | . | 139.7311 | 139.7311 | . | 6.0838e-16 | 6.0838e-16
Rh-109 |  | . | 3237.0137 | 3237.0137 | . | 119.7695 | 119.7695 | . | 2.5062e-15 | 2.5062e-15
Rh-94 |  | . | 42456.484 | 42456.484 | . | 1570.8899 | 1570.8899 | . | 2.5017e-14 | 2.5017e-14
Rh-95 |  | . | 28382.5114 | 28382.5114 | . | 1050.1529 | 1050.1529 | . | 7.2108e-14 | 7.2108e-14
Rh-95m |  | . | 10062.8904 | 10062.8904 | . | 372.3269 | 372.3269 | . | 9.9817e-15 | 9.9817e-15
Rh-96 |  | . | 42456.484 | 42456.484 | . | 1570.8899 | 1570.8899 | . | 2.1496e-13 | 2.1496e-13
Rh-96m |  | . | 14144.3425 | 14144.3425 | . | 523.3407 | 523.3407 | . | 1.0923e-14 | 1.0923e-14
Rh-97 |  | 0.0011006 | 15481.3699 | 15481.371 | 4.0722e-05 | 572.8107 | 572.8107 | 1.746e-20 | 2.456e-13 | 2.456e-13
Rh-97m |  | 0.0012685 | 24864.0183 | 24864.0195 | 4.6934e-05 | 919.9687 | 919.9687 | 3.0283e-20 | 5.9359e-13 | 5.9359e-13
Rh-98 |  | . | 19562.8219 | 19562.8219 | . | 723.8244 | 723.8244 | . | 8.8855e-14 | 8.8855e-14
Rh-99 |  | 0.059227 | 5676.5023 | 5676.5615 | 0.0021914 | 210.0306 | 210.0328 | 7.2418e-16 | 6.9408e-11 | 6.9408e-11
Rh-99m |  | 0.0018841 | 6778.9635 | 6778.9654 | 6.9711e-05 | 250.8216 | 250.8217 | 2.8021e-19 | 1.0082e-12 | 1.0082e-12
Rn-207 |  | . | 10344.3699 | 10344.3699 | . | 382.7417 | 382.7417 | . | 1.0552e-13 | 1.0552e-13
Rn-209 |  | . | 12830.7717 | 12830.7717 | . | 474.7386 | 474.7386 | . | 4.0714e-13 | 4.0714e-13
Rn-210 |  | . | 635.6744 | 635.6744 | . | 23.52 | 23.52 | . | 1.024e-13 | 1.024e-13
Rn-211 |  | . | 20219.6073 | 20219.6073 | . | 748.1255 | 748.1255 | . | 1.991e-11 | 1.991e-11
Rn-212 |  | . | 3.5889 | 3.5889 | . | 0.13279 | 0.13279 | . | 9.6871e-17 | 9.6871e-17
Rn-215 |  | . | . | . | . | . | . | . | . | .
Rn-216 |  | . | . | . | . | . | . | . | . | .
Rn-217 |  | . | . | . | . | . | . | . | . | .
Rn-218 | SE | . | 7.9753 | 7.9753 | . | 0.29508 | 0.29508 | . | 5.4028e-21 | 5.4028e-21
Rn-219 |  | . | 600.4895 | 600.4895 | . | 22.2181 | 22.2181 | . | 4.6238e-17 | 4.6238e-17
Rn-220 |  | 0.0068062 | 6.5913 | 6.5981 | 0.00025183 | 0.24388 | 0.24413 | 7.3919e-21 | 7.1585e-18 | 7.1659e-18
Rn-222 | Y | 0.019915 | 4.058 | 4.0779 | 0.00073684 | 0.15015 | 0.15088 | 1.2967e-16 | 2.6424e-14 | 2.6553e-14
Rn-223 |  | . | 3659.2329 | 3659.2329 | . | 135.3916 | 135.3916 | . | 1.0563e-13 | 1.0563e-13
Ru-103 |  | 0.13338 | 5183.9132 | 5184.0466 | 0.004935 | 191.8048 | 191.8097 | 4.1375e-15 | 1.6081e-10 | 1.6081e-10
Ru-106 |  | 3.1013 | . | 3.1013 | 0.11475 | . | 0.11475 | 9.4211e-13 | . | 9.4211e-13
Ru-107 |  | . | 3964.1689 | 3964.1689 | . | 146.6743 | 146.6743 | . | 8.4736e-15 | 8.4736e-15
Ru-108 |  | . | 684.9333 | 684.9333 | . | 25.3425 | 25.3425 | . | 1.793e-15 | 1.793e-15
Ru-92 |  | . | 22143.0502 | 22143.0502 | . | 819.2929 | 819.2929 | . | 3.9611e-14 | 3.9611e-14
S-35 |  | 0.086742 | 0.72012 | 0.80686 | 0.0032094 | 0.026644 | 0.029854 | 2.0381e-15 | 1.692e-14 | 1.8958e-14
S-37 |  | . | 36123.1963 | 36123.1963 | . | 1336.5583 | 1336.5583 | . | 3.5957e-14 | 3.5957e-14
S-38 |  | 0.013618 | 19867.758 | 19867.7716 | 0.00050385 | 735.107 | 735.1075 | 4.6946e-19 | 6.8494e-13 | 6.8494e-13
Sb-111 |  | . | 15856.6758 | 15856.6758 | . | 586.697 | 586.697 | . | 1.1721e-14 | 1.1721e-14
Sb-113 |  | . | 13393.7306 | 13393.7306 | . | 495.568 | 495.568 | . | 5.3778e-14 | 5.3778e-14
Sb-114 |  | . | 29789.9087 | 29789.9087 | . | 1102.2266 | 1102.2266 | . | 6.314e-14 | 6.314e-14
Sb-115 |  | 0.00063424 | 9241.9087 | 9241.9093 | 2.3467e-05 | 341.9506 | 341.9506 | 1.2473e-20 | 1.8175e-13 | 1.8175e-13
Sb-116 |  | 0.00068088 | 25333.1507 | 25333.1514 | 2.5192e-05 | 937.3266 | 937.3266 | 6.6479e-21 | 2.4735e-13 | 2.4735e-13
Sb-116m |  | 0.0021965 | 33542.968 | 33542.9702 | 8.1272e-05 | 1241.0898 | 1241.0899 | 8.1849e-20 | 1.2499e-12 | 1.2499e-12
Sb-117 |  | 0.00083011 | 1695.9137 | 1695.9145 | 3.0714e-05 | 62.7488 | 62.7488 | 8.6923e-20 | 1.7758e-13 | 1.7758e-13
Sb-118 |  | . | 8561.6667 | 8561.6667 | . | 316.7817 | 316.7817 | . | 1.9375e-14 | 1.9375e-14
Sb-118m |  | 0.0057362 | 28382.5114 | 28382.5172 | 0.00021224 | 1050.1529 | 1050.1531 | 1.0818e-18 | 5.3525e-12 | 5.3525e-12
Sb-119 |  | 0.0017488 | 35.4195 | 35.4212 | 6.4707e-05 | 1.3105 | 1.3106 | 2.5404e-18 | 5.1451e-14 | 5.1453e-14
Sb-120 |  | 0.00034044 | 4691.3242 | 4691.3245 | 1.2596e-05 | 173.579 | 173.579 | 3.4582e-21 | 4.7654e-14 | 4.7654e-14
Sb-120m |  | 0.051299 | 26505.9817 | 26506.033 | 0.0018981 | 980.7213 | 980.7232 | 2.7201e-16 | 1.4054e-10 | 1.4054e-10
Sb-122 |  | 0.052698 | 4785.1507 | 4785.2034 | 0.0019498 | 177.0506 | 177.0525 | 1.3434e-16 | 1.2198e-11 | 1.2198e-11
Sb-122m |  | . | 415.1822 | 415.1822 | . | 15.3617 | 15.3617 | . | 1.1309e-15 | 1.1309e-15
Sb-124 |  | 0.39967 | 20641.8265 | 20642.2261 | 0.014788 | 763.7476 | 763.7624 | 2.2887e-14 | 1.182e-09 | 1.1821e-09
Sb-124m |  | . | 4644.411 | 4644.411 | . | 171.8432 | 171.8432 | . | 4.7554e-15 | 4.7554e-15
Sb-124n |  | 0.00032365 | 0.0013206 | 0.0016443 | 1.1975e-05 | 4.8862e-05 | 6.0838e-05 | 4.3187e-21 | 1.7622e-20 | 2.194e-20
Sb-125 |  | 0.55962 | 4456.758 | 4457.3176 | 0.020706 | 164.9 | 164.9208 | 5.4032e-13 | 4.303e-09 | 4.3035e-09
Sb-126 |  | 0.16322 | 29320.7763 | 29320.9395 | 0.0060393 | 1084.8687 | 1084.8748 | 1.9484e-15 | 3.5001e-10 | 3.5001e-10
Sb-126m |  | 0.00093737 | 16466.5479 | 16466.5489 | 3.4683e-05 | 609.2623 | 609.2623 | 1.2049e-20 | 2.1166e-13 | 2.1166e-13
Sb-127 |  | 0.087675 | 7365.379 | 7365.4667 | 0.003244 | 272.519 | 272.5223 | 3.2885e-16 | 2.7626e-11 | 2.7627e-11
Sb-128 |  | 0.02038 | 33073.8356 | 33073.856 | 0.00075405 | 1223.7319 | 1223.7327 | 7.5125e-18 | 1.2192e-11 | 1.2192e-11
Sb-128m |  | 0.0006902 | 20477.6301 | 20477.6308 | 2.5538e-05 | 757.6723 | 757.6723 | 4.8947e-21 | 1.4522e-13 | 1.4522e-13
Sb-129 |  | 0.011799 | 16020.8721 | 16020.8839 | 0.00043655 | 592.7723 | 592.7727 | 2.1406e-18 | 2.9066e-12 | 2.9066e-12
Sb-130 |  | 0.002509 | 35419.4977 | 35419.5002 | 9.2832e-05 | 1310.5214 | 1310.5215 | 6.8634e-20 | 9.6891e-13 | 9.6891e-13
Sb-130m |  | . | 29555.3425 | 29555.3425 | . | 1093.5477 | 1093.5477 | . | 1.2895e-13 | 1.2895e-13
Sb-131 |  | 0.0021033 | 23104.7717 | 23104.7738 | 7.7821e-05 | 854.8766 | 854.8766 | 3.3803e-20 | 3.7134e-13 | 3.7134e-13
Sb-133 |  | . | 31197.3059 | 31197.3059 | . | 1154.3003 | 1154.3003 | . | 5.526e-14 | 5.526e-14
Sc-42m |  | . | 46444.1096 | 46444.1096 | . | 1718.4321 | 1718.4321 | . | 1.0738e-14 | 1.0738e-14
Sc-43 |  | 0.0058294 | 10344.3699 | 10344.3757 | 0.00021569 | 382.7417 | 382.7419 | 3.1175e-19 | 5.5321e-13 | 5.5321e-13
Sc-44 |  | 0.0086276 | 23151.6849 | 23151.6936 | 0.00031922 | 856.6123 | 856.6127 | 4.8171e-19 | 1.2926e-12 | 1.2926e-12
Sc-44m |  | 0.063891 | 2861.7078 | 2861.7717 | 0.0023639 | 105.8832 | 105.8856 | 5.2664e-17 | 2.3589e-12 | 2.3589e-12
Sc-46 |  | 0.31479 | 21978.8539 | 21979.1687 | 0.011647 | 813.2176 | 813.2292 | 9.3075e-15 | 6.4986e-10 | 6.4987e-10
Sc-47 |  | 0.033764 | 1102.4612 | 1102.495 | 0.0012493 | 40.7911 | 40.7923 | 4.0772e-17 | 1.3313e-12 | 1.3313e-12
Sc-48 |  | 0.051765 | 37061.4612 | 37061.513 | 0.0019153 | 1371.2741 | 1371.276 | 3.4683e-17 | 2.4831e-11 | 2.4831e-11
Sc-49 |  | 0.0018374 | 167.2457 | 167.2475 | 6.7985e-05 | 6.1881 | 6.1882 | 2.7435e-20 | 2.4972e-15 | 2.4972e-15
Sc-50 |  | . | 36123.1963 | 36123.1963 | . | 1336.5583 | 1336.5583 | . | 1.6437e-14 | 1.6437e-14
Se-70 |  | 0.0031479 | 7365.379 | 7365.3821 | 0.00011647 | 272.519 | 272.5191 | 4.8246e-20 | 1.1289e-13 | 1.1289e-13
Se-71 |  | . | 17357.8995 | 17357.8995 | . | 642.2423 | 642.2423 | . | 3.112e-14 | 3.112e-14
Se-72 |  | 0.17162 | 143.0854 | 143.257 | 0.0063499 | 5.2942 | 5.3005 | 7.9623e-16 | 6.6385e-13 | 6.6465e-13
Se-73 |  | 0.0097934 | 11282.6347 | 11282.6445 | 0.00036236 | 417.4575 | 417.4578 | 1.6339e-18 | 1.8823e-12 | 1.8823e-12
Se-73m |  | 0.0010213 | 2767.8813 | 2767.8823 | 3.7789e-05 | 102.4116 | 102.4116 | 1.5808e-20 | 4.2841e-14 | 4.2841e-14
Se-75 |  | 0.061092 | 3893.7991 | 3893.8602 | 0.0022604 | 144.0706 | 144.0728 | 4.2101e-15 | 2.6834e-10 | 2.6834e-10
Se-77m |  | . | 867.895 | 867.895 | . | 32.1121 | 32.1121 | . | 1.0301e-16 | 1.0301e-16
Se-79 |  | 0.29427 | 0.71543 | 1.0097 | 0.010888 | 0.026471 | 0.037359 | 1.9202e-08 | 4.6684e-08 | 6.5887e-08
Se-79m |  | . | 84.4438 | 84.4438 | . | 3.1244 | 3.1244 | . | 1.3931e-16 | 1.3931e-16
Se-81 |  | 0.00068554 | 191.406 | 191.4067 | 2.5365e-05 | 7.082 | 7.082 | 5.4578e-21 | 1.5238e-15 | 1.5238e-15
Se-81m |  | 0.0023924 | 129.9497 | 129.9521 | 8.8519e-05 | 4.8081 | 4.8082 | 5.9132e-20 | 3.2119e-15 | 3.212e-15
Se-83 |  | 0.0015716 | 29086.21 | 29086.2116 | 5.815e-05 | 1076.1898 | 1076.1898 | 1.5496e-20 | 2.868e-13 | 2.868e-13
Se-83m |  | . | 11212.2648 | 11212.2648 | . | 414.8538 | 414.8538 | . | 5.7922e-15 | 5.7922e-15
Se-84 |  | . | 4456.758 | 4456.758 | . | 164.9 | 164.9 | . | 6.1825e-15 | 6.1825e-15
Si-31 |  | 0.0036749 | 113.2955 | 113.2992 | 0.00013597 | 4.1919 | 4.1921 | 9.5463e-20 | 2.9431e-15 | 2.9432e-15
Si-32 |  | 5.1765 | 2.4629 | 7.6395 | 0.19153 | 0.091129 | 0.28266 | 6.1224e-11 | 2.913e-11 | 9.0354e-11
Sm-139 |  | . | 15575.1963 | 15575.1963 | . | 576.2823 | 576.2823 | . | 2.964e-14 | 2.964e-14
Sm-140 |  | 0.0015203 | 5934.5251 | 5934.5266 | 5.6252e-05 | 219.5774 | 219.5775 | 1.6804e-20 | 6.5594e-14 | 6.5594e-14
Sm-141 |  | 0.00073684 | 15176.4338 | 15176.4345 | 2.7263e-05 | 561.5281 | 561.5281 | 5.6454e-21 | 1.1628e-13 | 1.1628e-13
Sm-141m |  | 0.0015063 | 20923.3059 | 20923.3074 | 5.5734e-05 | 774.1623 | 774.1624 | 2.5571e-20 | 3.5519e-13 | 3.5519e-13
Sm-142 |  | 0.0034277 | 978.1411 | 978.1445 | 0.00012683 | 36.1912 | 36.1913 | 1.8796e-19 | 5.3638e-14 | 5.3638e-14
Sm-143 |  | . | 5535.7626 | 5535.7626 | . | 204.8232 | 204.8232 | . | 3.69e-14 | 3.69e-14
Sm-143m |  | . | 7295.0091 | 7295.0091 | . | 269.9153 | 269.9153 | . | 6.113e-15 | 6.113e-15
Sm-145 |  | 0.13291 | 288.5164 | 288.6493 | 0.0049177 | 10.6751 | 10.68 | 5.0266e-14 | 1.0911e-10 | 1.0916e-10
Sm-146 |  | 1179.876 | . | 1179.876 | 43.6554 | . | 43.6554 | 0.04968 | . | 0.04968
Sm-147 |  | 1077.2781 | . | 1077.2781 | 39.8593 | . | 39.8593 | 47.0012 | . | 47.0012
Sm-148 |  | 923.3812 | . | 923.3812 | 34.1651 | . | 34.1651 | 2678544.33 | . | 2678544.33
Sm-151 |  | 0.43231 | 0.006216 | 0.43853 | 0.015995 | 0.00022999 | 0.016225 | 1.645e-11 | 2.3653e-13 | 1.6687e-11
Sm-153 |  | 0.032365 | 497.2804 | 497.3127 | 0.0011975 | 18.3994 | 18.4006 | 7.3599e-17 | 1.1308e-12 | 1.1309e-12
Sm-155 |  | 0.00083944 | 1039.1283 | 1039.1291 | 3.1059e-05 | 38.4477 | 38.4478 | 1.5457e-20 | 1.9134e-14 | 1.9134e-14
Sm-156 |  | 0.011332 | 1109.4982 | 1109.5095 | 0.0004193 | 41.0514 | 41.0519 | 5.3116e-18 | 5.2004e-13 | 5.2004e-13
Sm-157 |  | . | 4480.2146 | 4480.2146 | . | 165.7679 | 165.7679 | . | 3.009e-14 | 3.009e-14
Sn-106 |  | . | 12666.5753 | 12666.5753 | . | 468.6633 | 468.6633 | . | 1.3733e-14 | 1.3733e-14
Sn-108 |  | 0.00054097 | 6943.1598 | 6943.1604 | 2.0016e-05 | 256.8969 | 256.8969 | 3.2058e-21 | 4.1145e-14 | 4.1145e-14
Sn-109 |  | 0.0005503 | 24629.4521 | 24629.4526 | 2.0361e-05 | 911.2897 | 911.2897 | 5.7517e-21 | 2.5743e-13 | 2.5743e-13
Sn-110 |  | 0.0077881 | 2838.2511 | 2838.2589 | 0.00028816 | 105.0153 | 105.0156 | 1.1254e-18 | 4.1015e-13 | 4.1015e-13
Sn-111 |  | 0.00059693 | 5183.9132 | 5183.9138 | 2.2087e-05 | 191.8048 | 191.8048 | 1.246e-20 | 1.0821e-13 | 1.0821e-13
Sn-113 |  | 0.18701 | 80.9253 | 81.1124 | 0.0069193 | 2.9942 | 3.0012 | 1.8657e-14 | 8.0736e-12 | 8.0922e-12
Sn-113m |  | 0.00021406 | 23.9258 | 23.926 | 7.9201e-06 | 0.88525 | 0.88526 | 2.7576e-21 | 3.0822e-16 | 3.0822e-16
Sn-117m |  | 0.13198 | 1437.8909 | 1438.0228 | 0.0048832 | 53.202 | 53.2068 | 1.6299e-15 | 1.7758e-11 | 1.776e-11
Sn-119m |  | 0.15903 | 21.6505 | 21.8095 | 0.005884 | 0.80107 | 0.80695 | 4.255e-14 | 5.7929e-12 | 5.8354e-12
Sn-121 |  | 0.011659 | 9.3357 | 9.3474 | 0.00043138 | 0.34542 | 0.34585 | 1.2188e-17 | 9.7596e-15 | 9.7718e-15
Sn-121m |  | 0.69953 | 12.4555 | 13.155 | 0.025883 | 0.46085 | 0.48673 | 1.0404e-11 | 1.8525e-10 | 1.9566e-10
Sn-123 |  | 0.6016 | 164.4309 | 165.0325 | 0.022259 | 6.0839 | 6.1062 | 7.334e-14 | 2.0045e-11 | 2.0119e-11
Sn-123m |  | 0.0013291 | 1456.6562 | 1456.6575 | 4.9177e-05 | 53.8963 | 53.8963 | 3.4888e-20 | 3.8236e-14 | 3.8236e-14
Sn-125 |  | 0.16322 | 3846.8858 | 3847.0491 | 0.0060393 | 142.3348 | 142.3408 | 1.5088e-15 | 3.556e-11 | 3.5561e-11
Sn-125m |  | . | 3753.0594 | 3753.0594 | . | 138.8632 | 138.8632 | . | 2.3792e-14 | 2.3792e-14
Sn-126 |  | 7.415 | 426.9105 | 434.3255 | 0.27436 | 15.7957 | 16.07 | 6.0169e-07 | 3.4641e-05 | 3.5243e-05
Sn-127 |  | 0.0066222 | 21157.8721 | 21157.8788 | 0.00024502 | 782.8413 | 782.8415 | 5.6452e-19 | 1.8036e-12 | 1.8036e-12
Sn-127m |  | . | 6262.9178 | 6262.9178 | . | 231.728 | 231.728 | . | 1.75e-14 | 1.75e-14
Sn-128 |  | 0.004463 | 5911.0685 | 5911.073 | 0.00016513 | 218.7095 | 218.7097 | 1.7977e-19 | 2.3809e-13 | 2.3809e-13
Sn-129 |  | . | 11165.3516 | 11165.3516 | . | 413.118 | 413.118 | . | 1.7111e-14 | 1.7111e-14
Sn-130 |  | . | 9757.9543 | 9757.9543 | . | 361.0443 | 361.0443 | . | 2.5139e-14 | 2.5139e-14
Sn-130m |  | . | 9851.7808 | 9851.7808 | . | 364.5159 | 364.5159 | . | 1.1599e-14 | 1.1599e-14
Sr-79 |  | . | 12643.1187 | 12643.1187 | . | 467.7954 | 467.7954 | . | 1.1972e-14 | 1.1972e-14
Sr-80 |  | 0.0073218 | 4503.6712 | 4503.6786 | 0.00027091 | 166.6358 | 166.6361 | 3.317e-19 | 2.0403e-13 | 2.0403e-13
Sr-81 |  | 0.0015157 | 14683.8447 | 14683.8463 | 5.6079e-05 | 543.3023 | 543.3023 | 1.4585e-20 | 1.413e-13 | 1.413e-13
Sr-82 |  | 0.50366 | 1.1095 | 1.6132 | 0.018636 | 0.041051 | 0.059687 | 8.0347e-15 | 1.7699e-14 | 2.5734e-14
Sr-83 |  | 0.016602 | 8678.9498 | 8678.9664 | 0.00061428 | 321.1211 | 321.1218 | 1.4275e-17 | 7.4624e-12 | 7.4624e-12
Sr-85 |  | 0.037635 | 5137 | 5137.0376 | 0.0013925 | 190.069 | 190.0704 | 1.5912e-15 | 2.1719e-10 | 2.1719e-10
Sr-85m |  | 0.00020333 | 2209.6137 | 2209.6139 | 7.5232e-06 | 81.7557 | 81.7557 | 6.2268e-21 | 6.7667e-14 | 6.7667e-14
Sr-87m |  | 0.00098867 | 3307.3836 | 3307.3846 | 3.6581e-05 | 122.3732 | 122.3732 | 7.7393e-20 | 2.589e-13 | 2.589e-13
Sr-89 |  | 0.37122 | 102.9746 | 103.3458 | 0.013735 | 3.8101 | 3.8238 | 1.2807e-14 | 3.5525e-12 | 3.5653e-12
Sr-90 |  | 7.2751 | 23.0579 | 30.333 | 0.26918 | 0.85314 | 1.1223 | 5.2782e-11 | 1.6729e-10 | 2.2007e-10
Sr-91 |  | 0.019307 | 7787.5982 | 7787.6175 | 0.00071436 | 288.1411 | 288.1418 | 5.408e-18 | 2.1813e-12 | 2.1814e-12
Sr-92 |  | 0.0104 | 15035.6941 | 15035.7045 | 0.00038479 | 556.3207 | 556.3211 | 8.1347e-19 | 1.1761e-12 | 1.1761e-12
Sr-93 |  | . | 25098.5845 | 25098.5845 | . | 928.6476 | 928.6476 | . | 9.2303e-14 | 9.2303e-14
Sr-94 |  | . | 16231.9817 | 16231.9817 | . | 600.5833 | 600.5833 | . | 1.0201e-14 | 1.0201e-14
Ta-170 |  | . | 11446.8311 | 11446.8311 | . | 423.5327 | 423.5327 | . | 7.0078e-14 | 7.0078e-14
Ta-172 |  | 0.0016975 | 18343.0776 | 18343.0793 | 6.2809e-05 | 678.6939 | 678.6939 | 5.724e-20 | 6.1852e-13 | 6.1852e-13
Ta-173 |  | 0.0037448 | 6004.895 | 6004.8987 | 0.00013856 | 222.1811 | 222.1813 | 6.5022e-19 | 1.0426e-12 | 1.0426e-12
Ta-174 |  | 0.0022711 | 10461.653 | 10461.6552 | 8.4032e-05 | 387.0812 | 387.0812 | 1.44e-19 | 6.633e-13 | 6.633e-13
Ta-175 |  | 0.0070419 | 11939.4201 | 11939.4271 | 0.00026055 | 441.7585 | 441.7588 | 4.1359e-18 | 7.0124e-12 | 7.0124e-12
Ta-176 |  | 0.009467 | 25098.5845 | 25098.5939 | 0.00035028 | 928.6476 | 928.648 | 4.3085e-18 | 1.1423e-11 | 1.1423e-11
Ta-177 |  | 0.0049434 | 509.0087 | 509.0136 | 0.0001829 | 18.8333 | 18.8335 | 1.5818e-17 | 1.6288e-12 | 1.6288e-12
Ta-178 |  | . | 1107.1525 | 1107.1525 | . | 40.9646 | 40.9646 | . | 9.7742e-15 | 9.7742e-15
Ta-178m |  | 0.0035956 | 11517.2009 | 11517.2045 | 0.00013304 | 426.1364 | 426.1366 | 4.8279e-19 | 1.5464e-12 | 1.5464e-12
Ta-179 |  | 0.022851 | 163.2581 | 163.2809 | 0.0008455 | 6.0405 | 6.0414 | 2.0845e-14 | 1.4892e-10 | 1.4894e-10
Ta-180 |  | 0.0019867 | 333.084 | 333.086 | 7.3507e-05 | 12.3241 | 12.3242 | 9.3179e-19 | 1.5622e-13 | 1.5622e-13
Ta-182 |  | 0.48034 | 14027.0594 | 14027.5397 | 0.017773 | 519.0012 | 519.019 | 7.6741e-14 | 2.241e-09 | 2.2411e-09
Ta-182m |  | 0.001054 | 2462.9452 | 2462.9463 | 3.8997e-05 | 91.129 | 91.129 | 1.6187e-20 | 3.7825e-14 | 3.7825e-14
Ta-183 |  | 0.10446 | 2814.7945 | 2814.899 | 0.0038651 | 104.1474 | 104.1513 | 7.4791e-16 | 2.0153e-11 | 2.0153e-11
Ta-184 |  | 0.02024 | 16583.8311 | 16583.8513 | 0.00074887 | 613.6017 | 613.6025 | 1.0356e-17 | 8.4855e-12 | 8.4855e-12
Ta-185 |  | 0.0023318 | 1571.5936 | 1571.5959 | 8.6276e-05 | 58.149 | 58.149 | 1.1352e-19 | 7.6514e-14 | 7.6514e-14
Ta-186 |  | 0.0008441 | 15082.6073 | 15082.6082 | 3.1232e-05 | 558.0565 | 558.0565 | 8.7821e-21 | 1.5692e-13 | 1.5692e-13
Tb-146 |  | . | 40814.5205 | 40814.5205 | . | 1510.1373 | 1510.1373 | . | 1.2169e-14 | 1.2169e-14
Tb-147 |  | 0.0034277 | 23925.7534 | 23925.7569 | 0.00012683 | 885.2529 | 885.253 | 2.6413e-19 | 1.8437e-12 | 1.8437e-12
Tb-147m |  | . | 21368.9817 | 21368.9817 | . | 790.6523 | 790.6523 | . | 3.1293e-14 | 3.1293e-14
Tb-148 |  | 0.0030406 | 26036.8493 | 26036.8524 | 0.0001125 | 963.3634 | 963.3635 | 1.4384e-19 | 1.2317e-12 | 1.2317e-12
Tb-148m |  | . | 33308.4018 | 33308.4018 | . | 1232.4109 | 1232.4109 | . | 5.7775e-14 | 5.7775e-14
Tb-149 |  | 0.20939 | 14730.758 | 14730.9674 | 0.0077475 | 545.038 | 545.0458 | 4.1067e-17 | 2.889e-12 | 2.8891e-12
Tb-149m |  | . | 14543.105 | 14543.105 | . | 538.0949 | 538.0949 | . | 4.8022e-14 | 4.8022e-14
Tb-150 |  | 0.0049434 | 27444.2466 | 27444.2515 | 0.0001829 | 1015.4371 | 1015.4373 | 8.248e-19 | 4.5791e-12 | 4.5791e-12
Tb-150m |  | . | 26271.4155 | 26271.4155 | . | 972.0424 | 972.0424 | . | 1.2176e-13 | 1.2176e-13
Tb-151 |  | 0.011752 | 10180.1735 | 10180.1853 | 0.00043483 | 376.6664 | 376.6669 | 9.9881e-18 | 8.6521e-12 | 8.6521e-12
Tb-151m |  | . | 750.6119 | 750.6119 | . | 27.7726 | 27.7726 | . | 2.5158e-16 | 2.5158e-16
Tb-152 |  | 0.014644 | 16372.7215 | 16372.7361 | 0.00054181 | 605.7907 | 605.7912 | 1.245e-17 | 1.3921e-11 | 1.3921e-11
Tb-152m |  | . | 7693.7717 | 7693.7717 | . | 284.6696 | 284.6696 | . | 2.6166e-14 | 2.6166e-14
Tb-153 |  | 0.010353 | 3166.6438 | 3166.6542 | 0.00038306 | 117.1658 | 117.1662 | 2.8434e-17 | 8.697e-12 | 8.6971e-12
Tb-154 |  | 0.016789 | 26036.8493 | 26036.8661 | 0.00062118 | 963.3634 | 963.364 | 1.7768e-17 | 2.7555e-11 | 2.7555e-11
Tb-155 |  | 0.01441 | 1477.7671 | 1477.7815 | 0.00053318 | 54.6774 | 54.6779 | 9.1155e-17 | 9.3479e-12 | 9.348e-12
Tb-156 |  | 0.058761 | 20806.0228 | 20806.0816 | 0.0021741 | 769.8228 | 769.825 | 3.7621e-16 | 1.3321e-10 | 1.3321e-10
Tb-156m |  | 0.0096069 | 216.7392 | 216.7488 | 0.00035546 | 8.0193 | 8.0197 | 1.1688e-17 | 2.637e-13 | 2.6371e-13
Tb-156n |  | 0.0051765 | 23.3863 | 23.3914 | 0.00019153 | 0.86529 | 0.86548 | 1.368e-18 | 6.1804e-15 | 6.1817e-15
Tb-157 |  | 0.15017 | 23.0579 | 23.208 | 0.0055561 | 0.85314 | 0.8587 | 4.6869e-12 | 7.1967e-10 | 7.2436e-10
Tb-158 |  | 4.8967 | 8467.8402 | 8472.7369 | 0.18118 | 313.3101 | 313.4913 | 3.8994e-10 | 6.7431e-07 | 6.747e-07
Tb-160 |  | 0.38801 | 12197.4429 | 12197.8309 | 0.014356 | 451.3054 | 451.3197 | 3.4432e-14 | 1.0824e-09 | 1.0824e-09
Tb-161 |  | 0.066689 | 214.3935 | 214.4602 | 0.0024675 | 7.9326 | 7.935 | 5.6881e-16 | 1.8286e-12 | 1.8292e-12
Tb-162 |  | . | 11822.137 | 11822.137 | . | 437.4191 | 437.4191 | . | 7.754e-14 | 7.754e-14
Tb-163 |  | 0.00080679 | 8233.274 | 8233.2748 | 2.9851e-05 | 304.6311 | 304.6312 | 1.3661e-20 | 1.3941e-13 | 1.3941e-13
Tb-164 |  | . | 26740.5479 | 26740.5479 | . | 989.4003 | 989.4003 | . | 7.0087e-14 | 7.0087e-14
Tb-165 |  | . | 9476.4749 | 9476.4749 | . | 350.6296 | 350.6296 | . | 1.7576e-14 | 1.7576e-14
Tc-101 |  | 0.00057362 | 3565.4064 | 3565.407 | 2.1224e-05 | 131.92 | 131.9201 | 4.3826e-21 | 2.7241e-14 | 2.7241e-14
Tc-102 |  | . | 1372.2123 | 1372.2123 | . | 50.7719 | 50.7719 | . | 6.5616e-17 | 6.5616e-17
Tc-102m |  | . | 27678.8128 | 27678.8128 | . | 1024.1161 | 1024.1161 | . | 6.5424e-14 | 6.5424e-14
Tc-104 |  | 0.0013757 | 25802.2831 | 25802.2845 | 5.0903e-05 | 954.6845 | 954.6845 | 1.3948e-20 | 2.616e-13 | 2.616e-13
Tc-105 |  | . | 8843.1461 | 8843.1461 | . | 327.1964 | 327.1964 | . | 3.7593e-14 | 3.7593e-14
Tc-91 |  | . | 28147.9452 | 28147.9452 | . | 1041.474 | 1041.474 | . | 4.2847e-14 | 4.2847e-14
Tc-91m |  | . | 15481.3699 | 15481.3699 | . | 572.8107 | 572.8107 | . | 2.4767e-14 | 2.4767e-14
Tc-92 |  | . | 41987.3516 | 41987.3516 | . | 1553.532 | 1553.532 | . | 8.7458e-14 | 8.7458e-14
Tc-93 |  | 0.0021359 | 17498.6393 | 17498.6414 | 7.9028e-05 | 647.4497 | 647.4497 | 1.746e-19 | 1.4305e-12 | 1.4305e-12
Tc-93m |  | 0.00097002 | 10930.7854 | 10930.7864 | 3.5891e-05 | 404.4391 | 404.4391 | 2.0905e-20 | 2.3557e-13 | 2.3557e-13
Tc-94 |  | 0.0059227 | 28382.5114 | 28382.5173 | 0.00021914 | 1050.1529 | 1050.1531 | 8.69e-19 | 4.1644e-12 | 4.1644e-12
Tc-94m |  | 0.0021685 | 21368.9817 | 21368.9839 | 8.0236e-05 | 790.6523 | 790.6524 | 5.6468e-20 | 5.5644e-13 | 5.5644e-13
Tc-95 |  | 0.0050366 | 8420.9269 | 8420.932 | 0.00018636 | 311.5743 | 311.5745 | 3.0588e-18 | 5.1141e-12 | 5.1141e-12
Tc-95m |  | 0.056429 | 7177.726 | 7177.7825 | 0.0020879 | 265.5759 | 265.578 | 2.5085e-15 | 3.1908e-10 | 3.1909e-10
Tc-96 |  | 0.033158 | 26740.5479 | 26740.5811 | 0.0012268 | 989.4003 | 989.4015 | 1.0451e-16 | 8.4285e-11 | 8.4285e-11
Tc-96m |  | 0.00035256 | 455.0584 | 455.0588 | 1.3045e-05 | 16.8372 | 16.8372 | 9.2858e-21 | 1.1985e-14 | 1.1985e-14
Tc-97 |  | 0.083011 | 5.1839 | 5.2669 | 0.0030714 | 0.1918 | 0.19488 | 5.8619e-08 | 3.6607e-06 | 3.7193e-06
Tc-97m |  | 0.19447 | 8.632 | 8.8265 | 0.0071954 | 0.31939 | 0.32658 | 1.3038e-14 | 5.7873e-13 | 5.9177e-13
Tc-98 |  | 1.982 | 15035.6941 | 15037.6761 | 0.073334 | 556.3207 | 556.394 | 2.2842e-06 | 0.017328 | 0.017331
Tc-99 |  | 0.62025 | 6.7555 | 7.3758 | 0.022949 | 0.24995 | 0.2729 | 3.6295e-08 | 3.9531e-07 | 4.3161e-07
Tc-99m |  | 0.00093737 | 1236.1639 | 1236.1649 | 3.4683e-05 | 45.7381 | 45.7381 | 1.7842e-19 | 2.3529e-13 | 2.3529e-13
Te-113 |  | . | 24629.4521 | 24629.4521 | . | 911.2897 | 911.2897 | . | 2.5205e-14 | 2.5205e-14
Te-115 |  | . | 24629.4521 | 24629.4521 | . | 911.2897 | 911.2897 | . | 8.7515e-14 | 8.7515e-14
Te-115m |  | . | 28617.0776 | 28617.0776 | . | 1058.8319 | 1058.8319 | . | 1.1746e-13 | 1.1746e-13
Te-116 |  | 0.0058761 | 858.5123 | 858.5182 | 0.00021741 | 31.765 | 31.7652 | 5.425e-19 | 7.9261e-14 | 7.9261e-14
Te-118 |  | 0.11892 | 35.4195 | 35.5384 | 0.0044001 | 1.3105 | 1.3149 | 6.4588e-16 | 1.9237e-13 | 1.9302e-13
Te-119 |  | 0.0050366 | 8045.621 | 8045.626 | 0.00018636 | 297.688 | 297.6882 | 3.0748e-18 | 4.9117e-12 | 4.9117e-12
Te-121m |  | 0.26955 | 2115.7872 | 2116.0568 | 0.0099735 | 78.2841 | 78.2941 | 3.8531e-14 | 3.0244e-10 | 3.0248e-10
Te-123m |  | 0.23644 | 1362.8297 | 1363.0661 | 0.0087483 | 50.4247 | 50.4334 | 2.6604e-14 | 1.5335e-10 | 1.5337e-10
Te-125m |  | 0.19214 | 78.8142 | 79.0064 | 0.0071091 | 2.9161 | 2.9232 | 1.0575e-14 | 4.338e-12 | 4.3486e-12
Te-127 |  | 0.006529 | 78.5797 | 78.5862 | 0.00024157 | 2.9074 | 2.9077 | 2.4781e-18 | 2.9825e-14 | 2.9827e-14
Te-127m |  | 0.45796 | 26.2714 | 26.7294 | 0.016945 | 0.97204 | 0.98899 | 4.8632e-14 | 2.7898e-12 | 2.8385e-12
Te-129m |  | 0.36749 | 368.2689 | 368.6364 | 0.013597 | 13.626 | 13.6395 | 1.2219e-14 | 1.2245e-11 | 1.2257e-11
Th-223 |  | . | 652.0941 | 652.0941 | . | 24.1275 | 24.1275 | . | 7.7467e-18 | 7.7467e-18
Th-224 |  | . | 228.7021 | 228.7021 | . | 8.462 | 8.462 | . | 4.7759e-18 | 4.7759e-18
Th-226 |  | 2.8401 | 75.2958 | 78.1359 | 0.10508 | 2.7859 | 2.891 | 1.0453e-16 | 2.7713e-15 | 2.8758e-15
Th-227 |  | 485.0083 | 1224.4356 | 1709.4439 | 17.9453 | 45.3041 | 63.2494 | 1.5777e-11 | 3.9829e-11 | 5.5606e-11
Th-228 |  | 1851.426 | 19.3517 | 1870.7778 | 68.5028 | 0.71601 | 69.2188 | 2.2594e-09 | 2.3616e-11 | 2.283e-09
Th-229 | SE | 3315.7781 | 778.7598 | 4094.5379 | 122.6838 | 28.8141 | 151.4979 | 1.5605e-05 | 3.6652e-06 | 1.9271e-05
Th-230 |  | 4756.8125 | 3.5654 | 4760.3779 | 176.0021 | 0.13192 | 176.134 | 0.00023092 | 1.7308e-07 | 0.00023109
Th-231 |  | 0.01539 | 108.6042 | 108.6195 | 0.00056942 | 4.0184 | 4.0189 | 2.8999e-17 | 2.0464e-13 | 2.0467e-13
Th-232 |  | 1156.5583 | 1.8531 | 1158.4114 | 42.7927 | 0.068564 | 42.8612 | 10.5558 | 0.016913 | 10.5727
Th-233 |  | 0.00085343 | 419.8735 | 419.8744 | 3.1577e-05 | 15.5353 | 15.5354 | 2.3623e-20 | 1.1622e-14 | 1.1622e-14
Th-234 |  | 0.35956 | 75.5303 | 75.8899 | 0.013304 | 2.7946 | 2.8079 | 1.5555e-14 | 3.2675e-12 | 3.2831e-12
Th-235 |  | . | 687.279 | 687.279 | . | 25.4293 | 25.4293 | . | 6.1089e-15 | 6.1089e-15
Th-236 |  | 0.0026582 | 394.0712 | 394.0739 | 9.8354e-05 | 14.5806 | 14.5807 | 1.2532e-19 | 1.8579e-14 | 1.8579e-14
Ti-44 |  | 5.9227 | 1144.6831 | 1150.6058 | 0.21914 | 42.3533 | 42.5724 | 4.3781e-11 | 8.4615e-09 | 8.5053e-09
Ti-45 |  | 0.0043557 | 9148.0822 | 9148.0865 | 0.00016116 | 338.479 | 338.4792 | 1.9297e-19 | 4.0527e-13 | 4.0527e-13
Ti-51 |  | . | 4011.0822 | 4011.0822 | . | 148.41 | 148.41 | . | 6.2771e-15 | 6.2771e-15
Ti-52 |  | . | 1348.7557 | 1348.7557 | . | 49.904 | 49.904 | . | 6.3517e-16 | 6.3517e-16
Tl-190 |  | . | 13933.2329 | 13933.2329 | . | 515.5296 | 515.5296 | . | 3.6668e-14 | 3.6668e-14
Tl-190m |  | . | 26036.8493 | 26036.8493 | . | 963.3634 | 963.3634 | . | 9.7509e-14 | 9.7509e-14
Tl-194 |  | 0.00089074 | 9617.2146 | 9617.2155 | 3.2957e-05 | 355.8369 | 355.837 | 3.0379e-20 | 3.28e-13 | 3.28e-13
Tl-194m |  | 0.0013897 | 26505.9817 | 26505.9831 | 5.142e-05 | 980.7213 | 980.7214 | 4.711e-20 | 8.9851e-13 | 8.9851e-13
Tl-195 |  | 0.0011705 | 13464.1005 | 13464.1016 | 4.331e-05 | 498.1717 | 498.1718 | 8.4632e-20 | 9.7347e-13 | 9.7347e-13
Tl-196 |  | 0.0018141 | 20641.8265 | 20641.8283 | 6.7122e-05 | 763.7476 | 763.7476 | 2.0912e-19 | 2.3794e-12 | 2.3794e-12
Tl-197 |  | 0.0018328 | 4738.2374 | 4738.2393 | 6.7813e-05 | 175.3148 | 175.3149 | 3.2775e-19 | 8.4734e-13 | 8.4734e-13
Tl-198 |  | 0.0035116 | 22283.79 | 22283.7935 | 0.00012993 | 824.5002 | 824.5004 | 1.1779e-18 | 7.4745e-12 | 7.4745e-12
Tl-198m |  | 0.0032178 | 12572.7489 | 12572.7521 | 0.00011906 | 465.1917 | 465.1918 | 3.8083e-19 | 1.488e-12 | 1.488e-12
Tl-199 |  | 0.0023644 | 2416.032 | 2416.0343 | 8.7483e-05 | 89.3932 | 89.3933 | 1.1159e-18 | 1.1403e-12 | 1.1403e-12
Tl-200 |  | 0.0083944 | 14027.0594 | 14027.0678 | 0.00031059 | 519.0012 | 519.0015 | 1.4006e-17 | 2.3404e-11 | 2.3404e-11
Tl-201 |  | 0.0091405 | 764.6858 | 764.695 | 0.0003382 | 28.2934 | 28.2937 | 4.2817e-17 | 3.5821e-12 | 3.5821e-12
Tl-202 |  | 0.018608 | 4667.8676 | 4667.8862 | 0.00068848 | 172.7111 | 172.7118 | 3.5264e-16 | 8.8463e-11 | 8.8463e-11
Tl-204 |  | 0.88607 | 41.0491 | 41.9352 | 0.032785 | 1.5188 | 1.5516 | 1.9132e-12 | 8.8631e-11 | 9.0544e-11
Tl-206 | SE | . | 93.1228 | 93.1228 | . | 3.4455 | 3.4455 | . | 4.2922e-16 | 4.2922e-16
Tl-206m |  | . | 25567.7169 | 25567.7169 | . | 946.0055 | 946.0055 | . | 1.0494e-13 | 1.0494e-13
Tl-207 |  | . | 108.135 | 108.135 | . | 4.001 | 4.001 | . | 5.688e-16 | 5.688e-16
Tl-208 |  | . | 39407.1233 | 39407.1233 | . | 1458.0636 | 1458.0636 | . | 1.3331e-13 | 1.3331e-13
Tl-209 | SE | . | 23925.7534 | 23925.7534 | . | 885.2529 | 885.2529 | . | 5.7566e-14 | 5.7566e-14
Tl-210 | SE | . | 30962.7397 | 30962.7397 | . | 1145.6214 | 1145.6214 | . | 4.503e-14 | 4.503e-14
Tm-161 |  | 0.0011985 | 13815.9498 | 13815.951 | 4.4346e-05 | 511.1901 | 511.1902 | 3.1044e-20 | 3.5786e-13 | 3.5786e-13
Tm-162 |  | 0.00093737 | 21439.3516 | 21439.3525 | 3.4683e-05 | 793.256 | 793.256 | 1.7555e-20 | 4.015e-13 | 4.015e-13
Tm-163 |  | 0.0017721 | 14144.3425 | 14144.3442 | 6.5569e-05 | 523.3407 | 523.3407 | 1.6712e-19 | 1.3338e-12 | 1.3338e-12
Tm-164 |  | . | 8374.0137 | 8374.0137 | . | 309.8385 | 309.8385 | . | 1.4632e-14 | 1.4632e-14
Tm-165 |  | 0.010913 | 5629.589 | 5629.6 | 0.00040377 | 208.2948 | 208.2952 | 1.73e-17 | 8.9249e-12 | 8.9249e-12
Tm-166 |  | 0.0085809 | 21814.6575 | 21814.6661 | 0.00031749 | 807.1423 | 807.1426 | 3.5058e-18 | 8.9125e-12 | 8.9125e-12
Tm-167 |  | 0.062025 | 1287.7685 | 1287.8305 | 0.0022949 | 47.6474 | 47.6497 | 7.3501e-16 | 1.526e-11 | 1.5261e-11
Tm-168 |  | 0.23644 | 12924.5982 | 12924.8346 | 0.0087483 | 478.2101 | 478.2189 | 2.8369e-14 | 1.5507e-09 | 1.5508e-09
Tm-170 |  | 0.42625 | 76.234 | 76.6603 | 0.015771 | 2.8207 | 2.8364 | 7.1485e-14 | 1.2785e-11 | 1.2857e-11
Tm-171 |  | 0.058294 | 3.9876 | 4.0459 | 0.0021569 | 0.14754 | 0.1497 | 5.359e-14 | 3.6658e-12 | 3.7194e-12
Tm-172 |  | 0.057362 | 5371.5662 | 5371.6236 | 0.0021224 | 198.7479 | 198.7501 | 2.0057e-16 | 1.8782e-11 | 1.8782e-11
Tm-173 |  | 0.0089074 | 4034.5388 | 4034.5477 | 0.00032957 | 149.2779 | 149.2783 | 4.0586e-18 | 1.8383e-12 | 1.8383e-12
Tm-174 |  | . | 18882.5799 | 18882.5799 | . | 698.6555 | 698.6555 | . | 9.4516e-14 | 9.4516e-14
Tm-175 |  | 0.0008954 | 11634.484 | 11634.4849 | 3.313e-05 | 430.4759 | 430.4759 | 1.2688e-20 | 1.6487e-13 | 1.6487e-13
Tm-176 |  | . | 22025.7671 | 22025.7671 | . | 814.9534 | 814.9534 | . | 3.8205e-14 | 3.8205e-14
U-227 |  | . | 1137.6461 | 1137.6461 | . | 42.0929 | 42.0929 | . | 1.5133e-15 | 1.5133e-15
U-228 |  | . | 37.296 | 37.296 | . | 1.38 | 1.38 | . | 4.1223e-16 | 4.1223e-16
U-230 |  | 755.4937 | 10.6962 | 766.19 | 27.9533 | 0.39576 | 28.349 | 2.7726e-11 | 3.9254e-13 | 2.8119e-11
U-231 |  | 0.023971 | 623.9461 | 623.9701 | 0.00088691 | 23.086 | 23.0869 | 1.784e-16 | 4.6438e-12 | 4.644e-12
U-232 |  | 1720.8469 | 2.5333 | 1723.3802 | 63.6713 | 0.093733 | 63.7651 | 7.7021e-08 | 1.1338e-10 | 7.7134e-08
U-233 | SE | 447.2336 | 2.4864 | 449.72 | 16.5476 | 0.091997 | 16.6396 | 4.6451e-05 | 2.5824e-07 | 4.6709e-05
U-234 |  | 438.8393 | 1.4402 | 440.2795 | 16.2371 | 0.053289 | 16.2903 | 7.0588e-05 | 2.3166e-07 | 7.082e-05
U-235 |  | 395.002 | 1611.4699 | 2006.4718 | 14.6151 | 59.6244 | 74.2395 | 0.18298 | 0.74648 | 0.92946
U-235m |  | 3.2738e-08 | . | 3.2738e-08 | 1.2113e-09 | . | 1.2113e-09 | 1.0656e-24 | . | 1.0656e-24
U-236 |  | 404.7954 | 0.88666 | 405.6821 | 14.9774 | 0.032806 | 15.0102 | 0.0062646 | 1.3722e-05 | 0.0062783
U-237 |  | 0.088607 | 1238.5096 | 1238.5982 | 0.0032785 | 45.8249 | 45.8281 | 1.0874e-15 | 1.5199e-11 | 1.52e-11
U-238 |  | 375.4151 | 0.75061 | 376.1657 | 13.8904 | 0.027773 | 13.9181 | 1.1178 | 0.0022349 | 1.12
U-239 |  | 0.0011239 | 492.589 | 492.5902 | 4.1585e-05 | 18.2258 | 18.2258 | 3.3556e-20 | 1.4707e-14 | 1.4707e-14
U-240 |  | 0.026069 | 48.5552 | 48.5813 | 0.00096456 | 1.7965 | 1.7975 | 2.8198e-17 | 5.2519e-14 | 5.2548e-14
U-242 |  | 0.0013244 | 459.7498 | 459.7511 | 4.9004e-05 | 17.0107 | 17.0108 | 2.8685e-20 | 9.9575e-15 | 9.9575e-15
V-47 |  | 0.0014317 | 10555.4795 | 10555.4809 | 5.2973e-05 | 390.5527 | 390.5528 | 1.1686e-20 | 8.6158e-14 | 8.6158e-14
V-48 |  | 0.12498 | 31901.0046 | 31901.1295 | 0.0046244 | 1180.3372 | 1180.3418 | 7.3512e-16 | 1.8763e-10 | 1.8763e-10
V-49 |  | 0.0031805 | . | 0.0031805 | 0.00011768 | . | 0.00011768 | 3.9453e-16 | . | 3.9453e-16
V-50 |  | 3.0266 | 16114.6986 | 16117.7253 | 0.11199 | 596.2438 | 596.3558 | 63559.4094 | 338408671.2329 | 338472230.6423
V-52 |  | . | 16536.9178 | 16536.9178 | . | 611.866 | 611.866 | . | 1.7147e-14 | 1.7147e-14
V-53 |  | . | 11564.1142 | 11564.1142 | . | 427.8722 | 427.8722 | . | 5.2567e-15 | 5.2567e-15
W-177 |  | 0.0020753 | 9359.1918 | 9359.1939 | 7.6785e-05 | 346.2901 | 346.2902 | 2.583e-19 | 1.1649e-12 | 1.1649e-12
W-178 |  | 0.039267 | 101.5672 | 101.6064 | 0.0014529 | 3.758 | 3.7594 | 1.1582e-15 | 2.9957e-12 | 2.9968e-12
W-179 |  | 6.1559e-05 | 340.121 | 340.1211 | 2.2777e-06 | 12.5845 | 12.5845 | 2.1749e-21 | 1.2016e-14 | 1.2016e-14
W-179m |  | . | 466.7868 | 466.7868 | . | 17.2711 | 17.2711 | . | 2.8487e-15 | 2.8487e-15
W-181 |  | 0.013338 | 269.7511 | 269.7645 | 0.0004935 | 9.9808 | 9.9813 | 2.2445e-15 | 4.5395e-11 | 4.5397e-11
W-185 |  | 0.18048 | 11.6345 | 11.815 | 0.0066777 | 0.43048 | 0.43715 | 1.9236e-14 | 1.24e-12 | 1.2592e-12
W-185m |  | . | 218.8503 | 218.8503 | . | 8.0975 | 8.0975 | . | 3.4445e-16 | 3.4445e-16
W-187 |  | 0.018981 | 4691.3242 | 4691.3432 | 0.00070228 | 173.579 | 173.5797 | 2.691e-17 | 6.6513e-12 | 6.6513e-12
W-188 |  | 0.72751 | 25.8023 | 26.5298 | 0.026918 | 0.95468 | 0.9816 | 7.3214e-14 | 2.5966e-12 | 2.6699e-12
W-190 |  | 0.0034184 | 1348.7557 | 1348.7591 | 0.00012648 | 49.904 | 49.9041 | 1.038e-19 | 4.0955e-14 | 4.0955e-14
Xe-120 |  | . | 3870.3425 | 3870.3425 | . | 143.2027 | 143.2027 | . | 9.8968e-14 | 9.8968e-14
Xe-121 |  | . | 16302.3516 | 16302.3516 | . | 603.187 | 603.187 | . | 4.2139e-13 | 4.2139e-13
Xe-122 |  | . | 513.7 | 513.7 | . | 19.0069 | 19.0069 | . | 4.0264e-13 | 4.0264e-13
Xe-123 |  | . | 6685.137 | 6685.137 | . | 247.3501 | 247.3501 | . | 5.4668e-13 | 5.4668e-13
Xe-125 |  | . | 2533.3151 | 2533.3151 | . | 93.7327 | 93.7327 | . | 1.7106e-12 | 1.7106e-12
Xe-127 |  | . | 2650.5982 | 2650.5982 | . | 98.0721 | 98.0721 | . | 9.3997e-11 | 9.3997e-11
Xe-127m |  | . | 1541.1 | 1541.1 | . | 57.0207 | 57.0207 | . | 1.2025e-15 | 1.2025e-15
Xe-129m |  | . | 215.3318 | 215.3318 | . | 7.9673 | 7.9673 | . | 1.8922e-12 | 1.8922e-12
Xe-131m |  | . | 83.7401 | 83.7401 | . | 3.0984 | 3.0984 | . | 9.9637e-13 | 9.9637e-13
Xe-133 |  | . | 321.3557 | 321.3557 | . | 11.8902 | 11.8902 | . | 1.719e-12 | 1.719e-12
Xe-133m |  | . | 302.5904 | 302.5904 | . | 11.1958 | 11.1958 | . | 6.7611e-13 | 6.7611e-13
Xe-135 |  | . | 2580.2283 | 2580.2283 | . | 95.4684 | 95.4684 | . | 1.0176e-12 | 1.0176e-12
Xe-135m |  | . | 4433.3014 | 4433.3014 | . | 164.0322 | 164.0322 | . | 4.875e-14 | 4.875e-14
Xe-137 |  | . | 2439.4886 | 2439.4886 | . | 90.2611 | 90.2611 | . | 6.7976e-15 | 6.7976e-15
Xe-138 |  | . | 12830.7717 | 12830.7717 | . | 474.7386 | 474.7386 | . | 1.3281e-13 | 1.3281e-13
Y-81 |  | . | 12549.2922 | 12549.2922 | . | 464.3238 | 464.3238 | . | 6.3537e-15 | 6.3537e-15
Y-83 |  | . | 14449.2785 | 14449.2785 | . | 534.6233 | 534.6233 | . | 4.5233e-14 | 4.5233e-14
Y-83m |  | . | 8843.1461 | 8843.1461 | . | 327.1964 | 327.1964 | . | 1.1144e-14 | 1.1144e-14
Y-84m |  | 0.0028914 | 43160.1826 | 43160.1855 | 0.00010698 | 1596.9268 | 1596.9269 | 5.1108e-20 | 7.6289e-13 | 7.6289e-13
Y-85 |  | 0.0044957 | 11376.4612 | 11376.4657 | 0.00016634 | 420.9291 | 420.9292 | 3.2734e-19 | 8.2835e-13 | 8.2835e-13
Y-85m |  | 0.0078347 | 14496.1918 | 14496.1996 | 0.00028989 | 536.3591 | 536.3594 | 1.0345e-18 | 1.9141e-12 | 1.9141e-12
Y-86 |  | 0.021825 | 39407.1233 | 39407.1451 | 0.00080754 | 1458.0636 | 1458.0644 | 8.8432e-18 | 1.5967e-11 | 1.5967e-11
Y-86m |  | 0.0013151 | 2251.8356 | 2251.8369 | 4.8659e-05 | 83.3179 | 83.318 | 2.8921e-20 | 4.952e-14 | 4.952e-14
Y-87 |  | 0.018281 | 4550.5845 | 4550.6028 | 0.0006764 | 168.3716 | 168.3723 | 4.0567e-17 | 1.0098e-11 | 1.0098e-11
Y-87m |  | 0.006529 | 3166.6438 | 3166.6504 | 0.00024157 | 117.1658 | 117.1661 | 2.4274e-18 | 1.1773e-12 | 1.1773e-12
Y-88 |  | 0.28588 | 30493.6073 | 30493.8932 | 0.010577 | 1128.2635 | 1128.274 | 2.0582e-14 | 2.1954e-09 | 2.1954e-09
Y-89m |  | . | 9757.9543 | 9757.9543 | . | 361.0443 | 361.0443 | . | 1.2077e-15 | 1.2077e-15
Y-90 |  | 0.069953 | 185.5419 | 185.6118 | 0.0025883 | 6.865 | 6.8676 | 1.2899e-16 | 3.4213e-13 | 3.4226e-13
Y-90m |  | 0.0047568 | 6567.8539 | 6567.8586 | 0.000176 | 243.0106 | 243.0108 | 4.3652e-19 | 6.0271e-13 | 6.0271e-13
Y-91 |  | 0.41692 | 140.9743 | 141.3912 | 0.015426 | 5.216 | 5.2315 | 1.7029e-14 | 5.7581e-12 | 5.7751e-12
Y-91m |  | 0.00053164 | 5535.7626 | 5535.7631 | 1.9671e-05 | 204.8232 | 204.8232 | 1.2812e-20 | 1.334e-13 | 1.334e-13
Y-92 |  | 0.0082545 | 3096.274 | 3096.2822 | 0.00030542 | 114.5621 | 114.5624 | 8.5928e-19 | 3.2232e-13 | 3.2232e-13
Y-93 |  | 0.01982 | 1320.6078 | 1320.6276 | 0.00073334 | 48.8625 | 48.8632 | 5.9978e-18 | 3.9963e-13 | 3.9964e-13
Y-94 |  | 0.0012731 | 8960.4292 | 8960.4305 | 4.7106e-05 | 331.5359 | 331.5359 | 1.1922e-20 | 8.3908e-14 | 8.3908e-14
Y-95 |  | 0.00070886 | 13393.7306 | 13393.7313 | 2.6228e-05 | 495.568 | 495.5681 | 3.6951e-21 | 6.9818e-14 | 6.9818e-14
Yb-162 |  | 0.00081612 | 2345.6621 | 2345.6629 | 3.0196e-05 | 86.7895 | 86.7895 | 1.3291e-20 | 3.8199e-14 | 3.8199e-14
Yb-163 |  | 0.0003978 | 7717.2283 | 7717.2287 | 1.4719e-05 | 285.5374 | 285.5375 | 3.817e-21 | 7.4048e-14 | 7.4048e-14
Yb-164 |  | 0.0020706 | 377.6516 | 377.6537 | 7.6613e-05 | 13.9731 | 13.9732 | 1.3712e-19 | 2.501e-14 | 2.501e-14
Yb-165 |  | . | 3213.5571 | 3213.5571 | . | 118.9016 | 118.9016 | . | 2.7965e-14 | 2.7965e-14
Yb-166 |  | 0.035909 | 555.9219 | 555.9578 | 0.0013286 | 20.5691 | 20.5704 | 1.0803e-16 | 1.6725e-12 | 1.6726e-12
Yb-167 |  | 0.00033018 | 2240.1073 | 2240.1076 | 1.2217e-05 | 82.884 | 82.884 | 5.1405e-21 | 3.4876e-14 | 3.4876e-14
Yb-169 |  | 0.15903 | 2791.3379 | 2791.4969 | 0.005884 | 103.2795 | 103.2854 | 6.6027e-15 | 1.159e-10 | 1.159e-10
Yb-175 |  | 0.033951 | 405.7995 | 405.8335 | 0.0012562 | 15.0146 | 15.0158 | 1.9074e-16 | 2.2799e-12 | 2.2801e-12
Yb-177 |  | 0.0034137 | 2136.8982 | 2136.9016 | 0.00012631 | 79.0652 | 79.0654 | 3.6908e-19 | 2.3103e-13 | 2.3103e-13
Yb-178 |  | 0.0034557 | 412.8365 | 412.84 | 0.00012786 | 15.275 | 15.2751 | 2.4249e-19 | 2.8969e-14 | 2.8969e-14
Yb-179 |  | . | 10320.9132 | 10320.9132 | . | 381.8738 | 381.8738 | . | 7.8734e-14 | 7.8734e-14
Zn-60 |  | . | 16208.5251 | 16208.5251 | . | 599.7154 | 599.7154 | . | 1.233e-14 | 1.233e-14
Zn-61 |  | . | 16959.137 | 16959.137 | . | 627.4881 | 627.4881 | . | 8.1839e-15 | 8.1839e-15
Zn-62 |  | 0.025276 | 4550.5845 | 4550.6098 | 0.00093523 | 168.3716 | 168.3726 | 4.6014e-18 | 8.284e-13 | 8.284e-13
Zn-63 |  | 0.0017255 | 11704.8539 | 11704.8556 | 6.3844e-05 | 433.0796 | 433.0797 | 2.2278e-20 | 1.5112e-13 | 1.5112e-13
Zn-65 |  | 0.10446 | 6380.2009 | 6380.3054 | 0.0038651 | 236.0674 | 236.0713 | 1.2713e-14 | 7.7644e-10 | 7.7646e-10
Zn-69 |  | 0.0012965 | 46.9132 | 46.9145 | 4.7969e-05 | 1.7358 | 1.7358 | 2.6878e-20 | 9.7258e-16 | 9.7261e-16
Zn-69m |  | 0.012452 | 4316.0183 | 4316.0307 | 0.00046071 | 159.6927 | 159.6931 | 3.7788e-18 | 1.3098e-12 | 1.3098e-12
Zn-71 |  | . | 3565.4064 | 3565.4064 | . | 131.92 | 131.92 | . | 3.304e-15 | 3.304e-15
Zn-71m |  | 0.0076482 | 16513.4612 | 16513.4688 | 0.00028298 | 610.9981 | 610.9983 | 6.8733e-19 | 1.484e-12 | 1.484e-12
Zn-72 |  | 0.061092 | 1449.6192 | 1449.6803 | 0.0022604 | 53.6359 | 53.6382 | 6.5377e-17 | 1.5513e-12 | 1.5514e-12
Zr-85 |  | . | 15809.7626 | 15809.7626 | . | 584.9612 | 584.9612 | . | 5.6269e-14 | 5.6269e-14
Zr-86 |  | 0.02024 | 2814.7945 | 2814.8148 | 0.00074887 | 104.1474 | 104.1481 | 9.18e-18 | 1.2767e-12 | 1.2767e-12
Zr-87 |  | 0.0041972 | 9898.6941 | 9898.6983 | 0.0001553 | 366.2517 | 366.2518 | 1.9608e-19 | 4.6245e-13 | 4.6245e-13
Zr-88 |  | 0.16882 | 3964.1689 | 3964.3378 | 0.0062463 | 146.6743 | 146.6805 | 9.5047e-15 | 2.2319e-10 | 2.232e-10
Zr-89 |  | 0.025603 | 12408.5525 | 12408.5781 | 0.00094731 | 459.1164 | 459.1174 | 5.7109e-17 | 2.7678e-11 | 2.7678e-11
Zr-89m |  | . | 6755.5068 | 6755.5068 | . | 249.9538 | 249.9538 | . | 1.3327e-14 | 1.3327e-14
Zr-93 |  | 1.1239 | 0.0001513 | 1.1241 | 0.041585 | 5.5979e-06 | 0.04159 | 4.4778e-07 | 6.0278e-11 | 4.4784e-07
Zr-95 |  | 0.27468 | 7811.0548 | 7811.3295 | 0.010163 | 289.009 | 289.0192 | 1.2818e-14 | 3.645e-10 | 3.6451e-10
Zr-97 |  | 0.045796 | 9546.8447 | 9546.8905 | 0.0016945 | 353.2333 | 353.235 | 2.3775e-17 | 4.9562e-12 | 4.9562e-12
Am-241 | SE | 9572.6746 | 5718.4177 | 15291.0924 | 258720.936 | 154551.8305 | 413272.7665
~Am-241 | 1 | 4495.6542 | 157.6285 | 4653.2827 | 121504.1667 | 4260.2295 | 125764.3962
~Np-237 | 1 | 554.9615 | 201.7269 | 756.6884 | 14998.9583 | 5452.0795 | 20451.0378
~Pa-233 | 1 | 0.19307 | 2174.4288 | 2174.6218 | 5.2181 | 58768.3451 | 58773.5632
~U-233 | 1 | 447.2336 | 2.4864 | 449.72 | 12087.3958 | 67.2 | 12154.5959
~Th-229 | 1 | 3315.7781 | 778.7598 | 4094.5379 | 89615.625 | 21047.5626 | 110663.1876
~Ra-225 | 1 | 361.8908 | 57.9379 | 419.8287 | 9780.8333 | 1565.8879 | 11346.7213
~Ac-225 | 1 | 395.4683 | 132.7645 | 528.2328 | 10688.3333 | 3588.2291 | 14276.5624
~Fr-221 | 1 | . | 293.2078 | 293.2078 | . | 7924.5341 | 7924.5341
~At-217 | 1 | . | 2.4864 | 2.4864 | . | 67.2 | 67.2
~Bi-213 | 0.99988 | 1.4922 | 1393.1561 | 1394.6482 | 40.3285 | 37652.8673 | 37693.1958
~Po-213 | 0.97898 | . | 0.39268 | 0.39268 | . | 10.6129 | 10.6129
~Tl-209 | 0.020897 | . | 499.9882 | 499.9882 | . | 13513.1957 | 13513.1957
~Pb-209 | 0.99988 | 0.0028444 | 23.4538 | 23.4567 | 0.076876 | 633.8867 | 633.9635
Cs-137 | SE | 1.8374 | 5978.4666 | 5980.3041 | 49.6604 | 161580.1794 | 161629.8398
~Cs-137 | 1 | 1.8374 | 22.0492 | 23.8867 | 49.6604 | 595.925 | 645.5854
~Ba-137m | 0.94399 | . | 5956.4174 | 5956.4174 | . | 160984.2544 | 160984.2544
Ra-226 | SE | 911.5884 | 19436.8912 | 20348.4796 | 24637.5251 | 525321.3828 | 549958.9078
~Ra-226 | 1 | 443.5028 | 72.9501 | 516.4529 | 11986.5625 | 1971.6241 | 13958.1866
~Rn-222 | 1 | 0.019915 | 4.058 | 4.0779 | 0.53823 | 109.6756 | 110.2138
~Po-218 | 1 | 0.093271 | 0.00061456 | 0.093885 | 2.5208 | 0.01661 | 2.5374
~Pb-214 | 0.9998 | 0.55951 | 2603.1642 | 2603.7237 | 15.122 | 70355.789 | 70370.911
~At-218 | 0.0002 | . | 4.5975e-05 | 4.5975e-05 | . | 0.0012426 | 0.0012426
~Bi-214 | 1 | 0.45249 | 16677.6542 | 16678.1067 | 12.2294 | 450747.4108 | 450759.6402
~Rn-218 | 2e-07 | . | 1.5951e-06 | 1.5951e-06 | . | 4.3109e-05 | 4.3109e-05
~Po-214 | 0.99979 | . | 0.89116 | 0.89116 | . | 24.0855 | 24.0855
~Tl-210 | 0.00021 | . | 6.5022 | 6.5022 | . | 175.7344 | 175.7344
~Pb-210 | 1 | 261.6247 | 11.0481 | 272.6728 | 7070.9375 | 298.5964 | 7369.5339
~Bi-210 | 1 | 6.2025 | 60.5181 | 66.7206 | 167.6354 | 1635.6238 | 1803.2593
~Hg-206 | 1.9e-08 | . | 2.478e-05 | 2.478e-05 | . | 0.00066972 | 0.00066972
~Po-210 | 1 | 199.1332 | 0.10438 | 199.2376 | 5381.9792 | 2.8211 | 5384.8003
~Tl-206 | 1.339e-06 | . | 0.00012469 | 0.00012469 | . | 0.00337 | 0.00337
Rn-222 | SE | 468.0856 | 19363.9411 | 19832.0267 | 12650.9626 | 523349.7587 | 536000.7213
~Rn-222 | 1 | 0.019915 | 4.058 | 4.0779 | 0.53823 | 109.6756 | 110.2138
~Po-218 | 1 | 0.093271 | 0.00061456 | 0.093885 | 2.5208 | 0.01661 | 2.5374
~Pb-214 | 0.9998 | 0.55951 | 2603.1642 | 2603.7237 | 15.122 | 70355.789 | 70370.911
~At-218 | 0.0002 | . | 4.5975e-05 | 4.5975e-05 | . | 0.0012426 | 0.0012426
~Bi-214 | 1 | 0.45249 | 16677.6542 | 16678.1067 | 12.2294 | 450747.4108 | 450759.6402
~Rn-218 | 2e-07 | . | 1.5951e-06 | 1.5951e-06 | . | 4.3109e-05 | 4.3109e-05
~Po-214 | 0.99979 | . | 0.89116 | 0.89116 | . | 24.0855 | 24.0855
~Tl-210 | 0.00021 | . | 6.5022 | 6.5022 | . | 175.7344 | 175.7344
~Pb-210 | 1 | 261.6247 | 11.0481 | 272.6728 | 7070.9375 | 298.5964 | 7369.5339
~Bi-210 | 1 | 6.2025 | 60.5181 | 66.7206 | 167.6354 | 1635.6238 | 1803.2593
~Hg-206 | 1.9e-08 | . | 2.478e-05 | 2.478e-05 | . | 0.00066972 | 0.00066972
~Po-210 | 1 | 199.1332 | 0.10438 | 199.2376 | 5381.9792 | 2.8211 | 5384.8003
~Tl-206 | 1.339e-06 | . | 0.00012469 | 0.00012469 | . | 0.00337 | 0.00337

## s_ind_3D_dose
|  | pCi |  |  |  |  | Bq |  |  |  |  | Mass
ANALYSIS | TEST | ind_3D_ext_sv | ind_3D_ext_gp | ind_3D_ext_sv1 | ind_3D_ext_sv5 | ind_3D_ext_sv15 | ind_3D_ext_sv | ind_3D_ext_gp | ind_3D_ext_sv1 | ind_3D_ext_sv5 | ind_3D_ext_sv15 | ind_3D_ext_sv | ind_3D_ext_gp | ind_3D_ext_sv1 | ind_3D_ext_sv5 | ind_3D_ext_sv15
| Y | (pCi/g) | (pCi/cm²) | (pCi/g) | (pCi/g) | (pCi/g) | (Bq/g) | (Bq/cm²) | (Bq/g) | (Bq/g) | (Bq/g) | (mg/kg) | (mg/cm²) | (mg/kg) | (mg/kg) | (mg/kg)
Ac-223 |  | 0.069931 | 0.050118 | 0.030885 | 0.086761 | 0.11032 | 0.0025874 | 0.0018544 | 0.0011428 | 0.0032102 | 0.0040819 | 1.7446e-16 | 1.2503e-19 | 7.7051e-17 | 2.1645e-16 | 2.7523e-16
Ac-224 |  | 8.4094 | 4.112 | 3.7256 | 9.3958 | 10.802 | 0.31115 | 0.15215 | 0.13785 | 0.34764 | 0.39967 | 1.6738e-12 | 8.1847e-16 | 7.4155e-13 | 1.8702e-12 | 2.1501e-12
Ac-225 | SE | 0.063628 | 0.058539 | 0.033297 | 0.091111 | 0.10374 | 0.0023542 | 0.002166 | 0.001232 | 0.0033711 | 0.0038382 | 1.0982e-12 | 1.0104e-15 | 5.7472e-13 | 1.5726e-12 | 1.7905e-12
Ac-226 |  | 2.7941 | 1.1766 | 0.98705 | 2.6879 | 3.1391 | 0.10338 | 0.043534 | 0.036521 | 0.099451 | 0.11615 | 5.9281e-12 | 2.4963e-15 | 2.0941e-12 | 5.7026e-12 | 6.6599e-12
Ac-227 |  | 5.5963e-05 | 0.00029904 | 4.8679e-05 | 0.00011526 | 0.00013474 | 2.0706e-06 | 1.1064e-05 | 1.8011e-06 | 4.2648e-06 | 4.9854e-06 | 7.7443e-13 | 4.1382e-15 | 6.7363e-13 | 1.5951e-12 | 1.8646e-12
Ac-228 |  | 46.2229 | 10.8756 | 9.952 | 30.4943 | 39.5189 | 1.7102 | 0.4024 | 0.36822 | 1.1283 | 1.4622 | 2.0717e-11 | 4.8743e-15 | 4.4604e-12 | 1.3667e-11 | 1.7712e-11
Ac-230 |  | 13.8104 | 3.4898 | 2.7137 | 8.5633 | 11.6376 | 0.51098 | 0.12912 | 0.10041 | 0.31684 | 0.43059 | 3.4407e-14 | 8.6943e-18 | 6.7608e-15 | 2.1334e-14 | 2.8994e-14
Ac-231 |  | 22.8349 | 7.3584 | 7.0169 | 19.6786 | 23.159 | 0.84489 | 0.27226 | 0.25963 | 0.72811 | 0.85688 | 2.1075e-13 | 6.7914e-17 | 6.4762e-14 | 1.8162e-13 | 2.1374e-13
Ac-232 |  | 50.4621 | 10.0725 | 8.934 | 27.9729 | 37.6607 | 1.8671 | 0.37268 | 0.33056 | 1.035 | 1.3934 | 1.2369e-13 | 2.469e-17 | 2.1899e-14 | 6.8568e-14 | 9.2316e-14
Ac-233 |  | 18.4682 | 3.6466 | 3.7583 | 12.0816 | 16.9404 | 0.68332 | 0.13492 | 0.13906 | 0.44702 | 0.62679 | 5.5399e-14 | 1.0939e-17 | 1.1274e-14 | 3.6241e-14 | 5.0816e-14
Ag-100m |  | 216.4328 | 28.5816 | 37.2788 | 112.1197 | 145.3194 | 8.008 | 1.0575 | 1.3793 | 4.1484 | 5.3768 | 2.5827e-13 | 3.4107e-17 | 4.4485e-14 | 1.3379e-13 | 1.7341e-13
Ag-101 |  | 86.4423 | 15.6755 | 17.8236 | 55.0462 | 72.2613 | 3.1984 | 0.57999 | 0.65947 | 2.0367 | 2.6737 | 5.1627e-13 | 9.362e-17 | 1.0645e-13 | 3.2876e-13 | 4.3157e-13
Ag-102 |  | 389.6935 | 52.2507 | 66.3288 | 207.2726 | 282.2987 | 14.4187 | 1.9333 | 2.4542 | 7.6691 | 10.4451 | 2.7316e-12 | 3.6626e-16 | 4.6494e-13 | 1.4529e-12 | 1.9788e-12
Ag-102m |  | 100.5267 | 12.8749 | 15.4969 | 49.2204 | 70.5921 | 3.7195 | 0.47637 | 0.57339 | 1.8212 | 2.6119 | 4.2061e-13 | 5.3869e-17 | 6.4839e-14 | 2.0594e-13 | 2.9536e-13
Ag-103 |  | 38.731 | 10.6248 | 10.5858 | 32.2618 | 42.2752 | 1.433 | 0.39312 | 0.39167 | 1.1937 | 1.5642 | 1.3963e-12 | 3.8302e-16 | 3.8162e-13 | 1.163e-12 | 1.524e-12
Ag-104 |  | 361.0684 | 55.6424 | 65.7374 | 208.4399 | 284.2587 | 13.3595 | 2.0588 | 2.4323 | 7.7123 | 10.5176 | . | . | . | . | .
Ag-104m |  | 97.3813 | 15.8401 | 17.8049 | 58.521 | 80.9627 | 3.6031 | 0.58608 | 0.65878 | 2.1653 | 2.9956 | 3.7335e-12 | 6.073e-16 | 6.8263e-13 | 2.2436e-12 | 3.104e-12
Ag-105 |  | 26.2628 | 7.1052 | 6.7486 | 22.3716 | 28.3013 | 0.97172 | 0.26289 | 0.2497 | 0.82775 | 1.0471 | 4.8744e-13 | 1.3187e-16 | 1.2526e-13 | 4.1522e-13 | 5.2528e-13
Ag-105m |  | 0.00041669 | 0.00045362 | 0.00022826 | 0.00064864 | 0.0010463 | 1.5417e-05 | 1.6784e-05 | 8.4456e-06 | 2.4e-05 | 3.8714e-05 | 1.3858e-14 | 1.5087e-17 | 7.5915e-15 | 2.1573e-14 | 3.4799e-14
Ag-106 |  | 6.8492 | 2.5491 | 1.8212 | 6.822 | 9.4302 | 0.25342 | 0.094316 | 0.067383 | 0.25241 | 0.34892 | 2.7699e-14 | 1.0309e-17 | 7.3651e-15 | 2.7589e-14 | 3.8138e-14
Ag-106m |  | 445.8027 | 70.3828 | 83.1101 | 266.8981 | 364.0676 | 16.4947 | 2.6042 | 3.0751 | 9.8752 | 13.4705 | 6.0317e-12 | 9.5227e-16 | 1.1245e-12 | 3.6111e-12 | 4.9258e-12
Ag-108 |  | 0.024608 | 0.026806 | 0.007209 | 0.02081 | 0.025107 | 0.00091048 | 0.0009918 | 0.00026673 | 0.00076997 | 0.00092897 | 1.6568e-13 | 1.8048e-16 | 4.8537e-14 | 1.4011e-13 | 1.6905e-13
Ag-108m |  | 181.9133 | 32.2751 | 36.9968 | 120.3957 | 154.4434 | 6.7308 | 1.1942 | 1.3689 | 4.4546 | 5.7144 | 2.4805e-13 | 4.4009e-17 | 5.0447e-14 | 1.6417e-13 | 2.1059e-13
Ag-109m |  | 0.0079974 | 0.025027 | 0.0069196 | 0.018808 | 0.021662 | 0.0002959 | 0.000926 | 0.00025603 | 0.00069591 | 0.00080148 | . | . | . | . | .
Ag-110 |  | 0.076325 | 0.043442 | 0.021267 | 0.049246 | 0.055179 | 0.002824 | 0.0016074 | 0.00078686 | 0.0018221 | 0.0020416 | 2.9251e-17 | 1.6649e-20 | 8.1503e-18 | 1.8873e-17 | 2.1147e-17
Ag-110m |  | 369.3316 | 45.1875 | 63.0564 | 188.255 | 246.39 | 13.6653 | 1.6719 | 2.3331 | 6.9654 | 9.1164 | 8.8735e-14 | 1.0857e-17 | 1.515e-14 | 4.523e-14 | 5.9197e-14
Ag-111 |  | 0.075308 | 0.026752 | 0.018362 | 0.054593 | 0.063945 | 0.0027864 | 0.00098984 | 0.00067941 | 0.0020199 | 0.002366 | . | . | . | . | .
Ag-111m |  | 0.007921 | 0.011644 | 0.0041418 | 0.013997 | 0.019818 | 0.00029308 | 0.00043083 | 0.00015325 | 0.00051789 | 0.00073327 | 5.0248e-14 | 7.3867e-17 | 2.6274e-14 | 8.8794e-14 | 1.2572e-13
Ag-112 |  | 21.6161 | 3.0764 | 3.7432 | 11.2365 | 14.3964 | 0.7998 | 0.11383 | 0.1385 | 0.41575 | 0.53267 | 1.3805e-14 | 1.9647e-18 | 2.3905e-15 | 7.176e-15 | 9.194e-15
Ag-113 |  | 0.49922 | 0.17709 | 0.12242 | 0.34124 | 0.40743 | 0.018471 | 0.0065524 | 0.0045296 | 0.012626 | 0.015075 | 5.5938e-14 | 1.9843e-17 | 1.3717e-14 | 3.8236e-14 | 4.5653e-14
Ag-113m |  | 4.2665 | 0.92775 | 1.0157 | 3.1321 | 3.842 | 0.15786 | 0.034327 | 0.037583 | 0.11589 | 0.14215 | 8.2753e-13 | 1.7994e-16 | 1.9701e-13 | 6.0749e-13 | 7.4518e-13
Ag-114 |  | 3.71 | 0.7221 | 0.72143 | 2.0549 | 2.7486 | 0.13727 | 0.026718 | 0.026693 | 0.076031 | 0.1017 | 2.5572e-15 | 4.9772e-19 | 4.9726e-16 | 1.4164e-15 | 1.8945e-15
Ag-115 |  | 12.746 | 2.2129 | 2.4866 | 7.1446 | 9.4843 | 0.4716 | 0.081876 | 0.092005 | 0.26435 | 0.35092 | 5.9346e-16 | 1.0303e-19 | 1.1578e-16 | 3.3266e-16 | 4.4159e-16
Ag-116 |  | 172.6194 | 20.4574 | 26.397 | 82.5779 | 120.3214 | 6.3869 | 0.75692 | 0.97669 | 3.0554 | 4.4519 | 2.115e-12 | 2.5066e-16 | 3.2343e-13 | 1.0118e-12 | 1.4743e-12
Ag-117 |  | 68.5942 | 10.3154 | 12.4742 | 36.2802 | 50.392 | 2.538 | 0.38167 | 0.46154 | 1.3424 | 1.8645 | 1.136e-13 | 1.7084e-17 | 2.0659e-14 | 6.0085e-14 | 8.3456e-14
Ag-99 |  | 173.7243 | 25.8892 | 32.1101 | 96.9843 | 128.8711 | 6.4278 | 0.9579 | 1.1881 | 3.5884 | 4.7682 | 1.3282e-13 | 1.9794e-17 | 2.455e-14 | 7.4151e-14 | 9.853e-14
Al-26 |  | 119.6485 | 13.3311 | 17.3849 | 51.9432 | 74.1219 | 4.427 | 0.49325 | 0.64324 | 1.9219 | 2.7425 | 1.3041e-13 | 1.453e-17 | 1.8949e-14 | 5.6616e-14 | 8.079e-14
Al-28 |  | 81.5023 | 8.9671 | 11.2885 | 33.7545 | 48.8034 | 3.0156 | 0.33178 | 0.41768 | 1.2489 | 1.8057 | 0.0042542 | 4.6806e-07 | 0.00058923 | 0.0017619 | 0.0025474
Al-29 |  | 58.0155 | 7.4699 | 9.47 | 26.7941 | 37.4899 | 2.1466 | 0.27639 | 0.35039 | 0.99138 | 1.3871 | 1.9397e-14 | 2.4974e-18 | 3.1661e-15 | 8.9582e-15 | 1.2534e-14
Am-237 |  | 18.742 | 7.1815 | 6.391 | 18.9237 | 22.1672 | 0.69345 | 0.26572 | 0.23647 | 0.70018 | 0.82019 | 1.8994e-14 | 7.2782e-18 | 6.4769e-15 | 1.9178e-14 | 2.2466e-14
Am-238 |  | 58.4547 | 16.5633 | 15.1371 | 45.6368 | 58.0289 | 2.1628 | 0.61284 | 0.56007 | 1.6886 | 2.1471 | 5.3876e-12 | 1.5266e-15 | 1.3951e-12 | 4.2062e-12 | 5.3483e-12
Am-239 |  | 9.906 | 5.8581 | 4.6252 | 12.9813 | 14.1073 | 0.36652 | 0.21675 | 0.17113 | 0.48031 | 0.52197 | 1.2308e-12 | 7.2788e-16 | 5.7469e-13 | 1.613e-12 | 1.7529e-12
Am-240 |  | 11.2868 | 22.103 | 18.8853 | 57.216 | 73.9511 | 0.41761 | 0.81781 | 0.69875 | 2.117 | 2.7362 | 1.026e-11 | 2.0093e-14 | 1.7168e-11 | 5.2014e-11 | 6.7227e-11
Am-241 | Y | 0.087458 | 0.13611 | 0.10071 | 0.1713 | 0.1182 | 0.0032359 | 0.0050362 | 0.0037261 | 0.006338 | 0.0043733 | 2.5507e-08 | 3.9697e-11 | 2.9371e-08 | 4.9958e-08 | 3.4472e-08
Am-242 |  | 0.064658 | 0.086076 | 0.039295 | 0.1178 | 0.11925 | 0.0023923 | 0.0031848 | 0.0014539 | 0.0043585 | 0.0044121 | 1.8857e-08 | 2.5104e-11 | 1.146e-08 | 3.4356e-08 | 3.4778e-08
Am-242m |  | 0.0009188 | 0.0089948 | 0.00095218 | 0.0021109 | 0.0020451 | 3.3996e-05 | 0.00033281 | 3.5231e-05 | 7.8104e-05 | 7.567e-05 | 1.1386e-15 | 1.1146e-17 | 1.1799e-15 | 2.6158e-15 | 2.5343e-15
Am-243 |  | 0.41393 | 0.39419 | 0.30454 | 0.54224 | 0.63423 | 0.015315 | 0.014585 | 0.011268 | 0.020063 | 0.023467 | . | . | . | . | .
Am-244 |  | 50.7055 | 16.5333 | 12.8874 | 42.2084 | 54.0873 | 1.8761 | 0.61173 | 0.47683 | 1.5617 | 2.0012 | . | . | . | . | .
Am-244m |  | 0.051157 | 0.15113 | 0.022942 | 0.071401 | 0.086697 | 0.0018928 | 0.0055919 | 0.00084884 | 0.0026418 | 0.0032078 | 4.0297e-14 | 1.1905e-16 | 1.8071e-14 | 5.6243e-14 | 6.8292e-14
Am-245 |  | 0.16845 | 0.11429 | 0.069678 | 0.20031 | 0.22597 | 0.0062328 | 0.0042287 | 0.0025781 | 0.0074116 | 0.0083608 | 5.6931e-15 | 3.8625e-18 | 2.3549e-15 | 6.7698e-15 | 7.6368e-15
Am-246 |  | 56.2437 | 22.4151 | 16.7907 | 53.5489 | 66.215 | 2.081 | 0.82936 | 0.62126 | 1.9813 | 2.45 | 9.0292e-12 | 3.5984e-15 | 2.6955e-12 | 8.5966e-12 | 1.063e-11
Am-246m |  | 47.5373 | 9.7117 | 9.3967 | 28.6864 | 38.5329 | 1.7589 | 0.35933 | 0.34768 | 1.0614 | 1.4257 | 2.4296e-12 | 4.9636e-16 | 4.8026e-13 | 1.4661e-12 | 1.9694e-12
Am-247 |  | 2.7098 | 1.6113 | 1.0866 | 3.0747 | 3.4633 | 0.10026 | 0.059618 | 0.040206 | 0.11377 | 0.12814 | 8.878e-14 | 5.279e-17 | 3.5601e-14 | 1.0074e-13 | 1.1347e-13
Ar-37 |  | . | . | . | . | . | . | . | . | . | . | . | . | . | . | .
Ar-39 |  | . | . | . | . | . | . | . | . | . | . | . | . | . | . | .
Ar-41 |  | 51.9824 | 6.542 | 8.6303 | 24.5249 | 34.0302 | 1.9233 | 0.24205 | 0.31932 | 0.90742 | 1.2591 | 1.527e-06 | 1.9217e-10 | 2.5351e-07 | 7.2041e-07 | 9.9963e-07
Ar-42 |  | . | . | . | . | . | . | . | . | . | . | . | . | . | . | .
Ar-43 |  | 82.228 | 9.9461 | 12.7741 | 37.1613 | 52.2793 | 3.0424 | 0.36801 | 0.47264 | 1.375 | 1.9343 | 3.1814e-07 | 3.8482e-11 | 4.9423e-08 | 1.4378e-07 | 2.0227e-07
Ar-44 |  | 142.4871 | 18.9713 | 25.2456 | 71.3287 | 97.3438 | 5.272 | 0.70194 | 0.93409 | 2.6392 | 3.6017 | . | . | . | . | .
As-68 |  | 371.1025 | 46.5656 | 61.8088 | 178.8461 | 241.8563 | 13.7308 | 1.7229 | 2.2869 | 6.6173 | 8.9487 | . | . | . | . | .
As-69 |  | 13.542 | 3.6193 | 3.504 | 9.5125 | 12.8809 | 0.50106 | 0.13392 | 0.12965 | 0.35196 | 0.47659 | 1.6658e-14 | 4.4522e-18 | 4.3103e-15 | 1.1701e-14 | 1.5845e-14
As-70 |  | 544.5357 | 71.2507 | 92.5568 | 268.6816 | 367.2162 | 20.1478 | 2.6363 | 3.4246 | 9.9412 | 13.587 | 1.5151e-12 | 1.9824e-16 | 2.5752e-13 | 7.4756e-13 | 1.0217e-12
As-71 |  | 21.1237 | 7.8479 | 6.9998 | 18.4369 | 25.1723 | 0.78158 | 0.29037 | 0.25899 | 0.68217 | 0.93138 | 1.9334e-14 | 7.1831e-18 | 6.4069e-15 | 1.6875e-14 | 2.304e-14
As-72 |  | 74.5886 | 11.7414 | 13.6544 | 39.3887 | 54.0672 | 2.7598 | 0.43443 | 0.50521 | 1.4574 | 2.0005 | 4.1757e-13 | 6.5731e-17 | 7.6441e-14 | 2.2051e-13 | 3.0268e-13
As-73 |  | 0.023406 | 0.10563 | 0.037036 | 0.060967 | 0.069367 | 0.00086603 | 0.0039084 | 0.0013703 | 0.0022558 | 0.0025666 | . | . | . | . | .
As-74 |  | 23.6418 | 5.5774 | 5.3185 | 16.2939 | 21.6117 | 0.87475 | 0.20636 | 0.19678 | 0.60287 | 0.79963 | 4.6373e-13 | 1.094e-16 | 1.0432e-13 | 3.196e-13 | 4.2391e-13
As-76 |  | 10.2867 | 1.7134 | 1.935 | 5.9684 | 7.9586 | 0.38061 | 0.063395 | 0.071594 | 0.22083 | 0.29447 | 1.5239e-11 | 2.5383e-15 | 2.8666e-12 | 8.842e-12 | 1.179e-11
As-77 |  | 0.0083705 | 0.0026688 | 0.0021132 | 0.0060184 | 0.0075367 | 0.00030971 | 9.8747e-05 | 7.8187e-05 | 0.00022268 | 0.00027886 | . | . | . | . | .
As-78 |  | 75.8883 | 9.9389 | 12.9008 | 38.7564 | 50.8952 | 2.8079 | 0.36774 | 0.47733 | 1.434 | 1.8831 | 4.5408e-11 | 5.947e-15 | 7.7193e-12 | 2.319e-11 | 3.0453e-11
As-79 |  | 0.094093 | 0.04769 | 0.023257 | 0.059375 | 0.072349 | 0.0034814 | 0.0017645 | 0.00086051 | 0.0021969 | 0.0026769 | 4.2312e-12 | 2.1445e-15 | 1.0458e-12 | 2.67e-12 | 3.2534e-12
At-204 |  | 352.1722 | 65.0865 | 75.3054 | 223.3168 | 299.8245 | 13.0304 | 2.4082 | 2.7863 | 8.2627 | 11.0935 | 3.5525e-09 | 6.5656e-13 | 7.5964e-10 | 2.2527e-09 | 3.0245e-09
At-205 |  | 79.6018 | 19.7403 | 19.4754 | 51.5583 | 72.8832 | 2.9453 | 0.73039 | 0.72059 | 1.9077 | 2.6967 | 5.002e-11 | 1.2404e-14 | 1.2238e-11 | 3.2398e-11 | 4.5798e-11
At-206 |  | 390.5692 | 70.5359 | 82.1748 | 238.6902 | 322.6049 | 14.4511 | 2.6098 | 3.0405 | 8.8315 | 11.9364 | 3.7326e-10 | 6.741e-14 | 7.8533e-11 | 2.2811e-10 | 3.0831e-10
At-207 |  | 238.5183 | 48.095 | 51.3167 | 141.0351 | 200.4829 | 8.8252 | 1.7795 | 1.8987 | 5.2183 | 7.4179 | 8.9893e-12 | 1.8126e-15 | 1.934e-12 | 5.3153e-12 | 7.5558e-12
At-208 |  | 560.5013 | 105.9936 | 120.3008 | 333.8613 | 450.7135 | 20.7385 | 3.9218 | 4.4511 | 12.3529 | 16.6764 | 2.1254e-12 | 4.0191e-16 | 4.5617e-13 | 1.266e-12 | 1.7091e-12
At-209 |  | 368.6404 | 78 | 83.7989 | 230.7376 | 323.5625 | 13.6397 | 2.886 | 3.1006 | 8.5373 | 11.9718 | 3.6857e-12 | 7.7986e-16 | 8.3784e-13 | 2.307e-12 | 3.235e-12
At-210 |  | 435.1097 | 84.1758 | 89.8506 | 247.1083 | 352.7763 | 16.0991 | 3.1145 | 3.3245 | 9.143 | 13.0527 | 1.245e-11 | 2.4085e-15 | 2.5709e-12 | 7.0704e-12 | 1.0094e-11
At-211 |  | 0.2067 | 0.18535 | 0.13358 | 0.25723 | 0.3144 | 0.0076478 | 0.0068581 | 0.0049424 | 0.0095176 | 0.011633 | 6.9411e-15 | 6.2244e-18 | 4.4857e-15 | 8.6381e-15 | 1.0558e-14
At-215 |  | 2.7905e-06 | 5.3852e-07 | 6.2972e-07 | 1.9047e-06 | 2.3774e-06 | 1.0325e-07 | 1.9925e-08 | 2.33e-08 | 7.0472e-08 | 8.7965e-08 | 1.0085e-18 | 1.9462e-22 | 2.2759e-19 | 6.8836e-19 | 8.5922e-19
At-216 |  | 0.00095962 | 0.00060537 | 0.0005022 | 0.0010415 | 0.0013381 | 3.5506e-05 | 2.2399e-05 | 1.8581e-05 | 3.8536e-05 | 4.9509e-05 | 5.2175e-16 | 3.2914e-19 | 2.7304e-16 | 5.6627e-16 | 7.2751e-16
At-217 | SE | 7.5589e-06 | 1.9774e-06 | 2.1191e-06 | 5.6435e-06 | 7.4716e-06 | 2.7968e-07 | 7.3165e-08 | 7.8405e-08 | 2.0881e-07 | 2.7645e-07 | 3.6776e-18 | 9.6209e-22 | 1.031e-18 | 2.7457e-18 | 3.6352e-18
At-218 | SE | . | . | . | . | . | . | . | . | . | . | . | . | . | . | .
At-219 |  | . | . | . | . | . | . | . | . | . | . | . | . | . | . | .
At-220 |  | 23.1406 | 5.6628 | 5.808 | 16.559 | 20.1796 | 0.8562 | 0.20952 | 0.2149 | 0.61268 | 0.74665 | 4.4174e-20 | 1.081e-23 | 1.1087e-20 | 3.161e-20 | 3.8522e-20
Au-186 |  | 113.76 | 27.52 | 29.6886 | 77.5866 | 105.0236 | 4.2091 | 1.0182 | 1.0985 | 2.8707 | 3.8859 | 6.5451e-19 | 1.5833e-22 | 1.7081e-19 | 4.4639e-19 | 6.0425e-19
Au-187 |  | 64.494 | 18.3496 | 16.6578 | 42.2467 | 65.9595 | 2.3863 | 0.67893 | 0.61634 | 1.5631 | 2.4405 | 4.0136e-17 | 1.1419e-20 | 1.0366e-17 | 2.6291e-17 | 4.1048e-17
Au-190 |  | 255.622 | 45.2927 | 50.7693 | 141.0162 | 206.5766 | 9.458 | 1.6758 | 1.8785 | 5.2176 | 7.6433 | 7.4216e-15 | 1.315e-18 | 1.474e-15 | 4.0942e-15 | 5.9976e-15
Au-191 |  | 37.5213 | 12.4549 | 11.7032 | 29.5081 | 42.1084 | 1.3883 | 0.46083 | 0.43302 | 1.0918 | 1.558 | 4.0857e-14 | 1.3562e-17 | 1.2743e-14 | 3.2131e-14 | 4.5851e-14
Au-192 |  | 185.9271 | 35.545 | 38.8025 | 106.5695 | 156.7685 | 6.8793 | 1.3152 | 1.4357 | 3.9431 | 5.8004 | 8.0843e-13 | 1.5455e-16 | 1.6872e-13 | 4.6337e-13 | 6.8164e-13
Au-193 |  | 4.0037 | 2.4524 | 1.9983 | 4.1299 | 5.8055 | 0.14814 | 0.09074 | 0.073938 | 0.1528 | 0.2148 | 4.2449e-14 | 2.6001e-17 | 2.1187e-14 | 4.3786e-14 | 6.1551e-14
Au-193m |  | 5.969 | 2.2036 | 1.9168 | 5.1842 | 6.941 | 0.22085 | 0.081532 | 0.07092 | 0.19182 | 0.25682 | 4.9949e-14 | 1.8439e-17 | 1.6039e-14 | 4.3382e-14 | 5.8082e-14
Au-194 |  | 71.5852 | 16.744 | 17.3832 | 45.9481 | 67.1603 | 2.6487 | 0.61953 | 0.64318 | 1.7001 | 2.4849 | 3.1012e-12 | 7.2537e-16 | 7.5306e-13 | 1.9905e-12 | 2.9095e-12
Au-195 |  | 0.9199 | 1.1903 | 0.76997 | 1.3484 | 1.6763 | 0.034036 | 0.044042 | 0.028489 | 0.049889 | 0.062022 | 1.7859e-13 | 2.3109e-16 | 1.4948e-13 | 2.6177e-13 | 3.2543e-13
Au-195m |  | 6.1229 | 2.2778 | 1.9683 | 5.3104 | 7.1107 | 0.22655 | 0.084278 | 0.072829 | 0.19648 | 0.26309 | 1.8562e-12 | 6.9055e-16 | 5.9674e-13 | 1.6099e-12 | 2.1557e-12
Au-196 |  | 25.0052 | 7.3924 | 7.5415 | 19.8428 | 26.5308 | 0.92519 | 0.27352 | 0.27903 | 0.73419 | 0.98164 | 2.7226e-11 | 8.049e-15 | 8.2113e-12 | 2.1605e-11 | 2.8887e-11
Au-196m |  | 9.9448 | 6.3814 | 4.9751 | 11.2709 | 14.8584 | 0.36796 | 0.23611 | 0.18408 | 0.41702 | 0.54976 | 6.6461e-16 | 4.2647e-19 | 3.3249e-16 | 7.5324e-16 | 9.9299e-16
Au-198 |  | 14.2831 | 2.3701 | 2.9228 | 9.3265 | 11.4975 | 0.52848 | 0.087694 | 0.10814 | 0.34508 | 0.42541 | 3.3674e-11 | 5.5878e-15 | 6.8907e-12 | 2.1988e-11 | 2.7106e-11
Au-198m |  | 40.6124 | 16.6435 | 16.694 | 39.9887 | 49.2945 | 1.5027 | 0.61581 | 0.61768 | 1.4796 | 1.8239 | 1.1306e-08 | 4.6333e-12 | 4.6473e-09 | 1.1132e-08 | 1.3723e-08
Au-199 |  | 1.4764 | 0.61895 | 0.6083 | 1.4182 | 1.789 | 0.054626 | 0.022901 | 0.022507 | 0.052475 | 0.066194 | 7.7962e-16 | 3.2685e-19 | 3.2122e-16 | 7.4892e-16 | 9.4471e-16
Au-200 |  | 3.9496 | 0.72896 | 0.76264 | 2.22 | 2.8737 | 0.14613 | 0.026972 | 0.028218 | 0.082141 | 0.10633 | 3.6717e-11 | 6.7768e-15 | 7.0899e-12 | 2.0639e-11 | 2.6715e-11
Au-200m |  | 331.521 | 58.4768 | 73.3202 | 217.6863 | 283.9268 | 12.2663 | 2.1636 | 2.7128 | 8.0544 | 10.5053 | 1.9938e-10 | 3.5169e-14 | 4.4097e-11 | 1.3092e-10 | 1.7076e-10
Au-201 |  | 0.11922 | 0.094894 | 0.037172 | 0.10005 | 0.14292 | 0.0044111 | 0.0035111 | 0.0013754 | 0.0037019 | 0.0052879 | 4.8804e-13 | 3.8847e-16 | 1.5217e-13 | 4.0958e-13 | 5.8506e-13
Au-202 |  | 1.6861 | 0.37745 | 0.33226 | 0.94517 | 1.2668 | 0.062387 | 0.013966 | 0.012294 | 0.034971 | 0.046873 | 5.8136e-12 | 1.3014e-15 | 1.1456e-12 | 3.2589e-12 | 4.368e-12
Ba-124 |  | 17.5792 | 5.9115 | 5.2543 | 15.2748 | 23.3352 | 0.65043 | 0.21873 | 0.19441 | 0.56517 | 0.8634 | 8.4238e-11 | 2.8328e-14 | 2.5178e-11 | 7.3196e-11 | 1.1182e-10
Ba-126 |  | 25.644 | 6.7151 | 6.5763 | 19.7276 | 29.3639 | 0.94883 | 0.24846 | 0.24332 | 0.72992 | 1.0865 | 1.3224e-12 | 3.4628e-16 | 3.3912e-13 | 1.0173e-12 | 1.5142e-12
Ba-127 |  | 10.7815 | 4.7817 | 3.8594 | 10.9993 | 17.3046 | 0.39891 | 0.17692 | 0.1428 | 0.40697 | 0.64027 | 1.2889e-11 | 5.7162e-15 | 4.6136e-12 | 1.3149e-11 | 2.0687e-11
Ba-128 |  | 0.51829 | 0.4168 | 0.247 | 0.70661 | 1.124 | 0.019177 | 0.015422 | 0.0091388 | 0.026144 | 0.041586 | 1.4429e-14 | 1.1604e-17 | 6.8764e-15 | 1.9672e-14 | 3.1291e-14
Ba-129 |  | 4.8855 | 2.3843 | 1.8207 | 5.3957 | 8.6782 | 0.18076 | 0.088219 | 0.067366 | 0.19964 | 0.32109 | 2.5235e-15 | 1.2316e-18 | 9.4044e-16 | 2.7871e-15 | 4.4825e-15
Ba-129m |  | 158.7307 | 33.1342 | 36.2972 | 106.9385 | 152.3379 | 5.873 | 1.226 | 1.343 | 3.9567 | 5.6365 | 1.1534e-12 | 2.4076e-16 | 2.6375e-13 | 7.7705e-13 | 1.1069e-12
Ba-131 |  | 21.8184 | 7.0637 | 6.7896 | 20.1693 | 29.3677 | 0.80728 | 0.26136 | 0.25122 | 0.74626 | 1.0866 | 1.4645e-12 | 4.7414e-16 | 4.5574e-13 | 1.3538e-12 | 1.9713e-12
Ba-131m |  | 0.72483 | 0.58383 | 0.46553 | 1.098 | 1.3477 | 0.026819 | 0.021602 | 0.017225 | 0.040627 | 0.049863 | 6.228e-15 | 5.0164e-18 | 4e-15 | 9.4345e-15 | 1.1579e-14
Ba-133 |  | 18.2919 | 6.8347 | 6.1386 | 17.436 | 25.3183 | 0.6768 | 0.25288 | 0.22713 | 0.64513 | 0.93678 | 4.3646e-11 | 1.6308e-14 | 1.4647e-11 | 4.1603e-11 | 6.0411e-11
Ba-133m |  | 0.62182 | 0.44024 | 0.27591 | 0.78298 | 1.21 | 0.023008 | 0.016289 | 0.010209 | 0.02897 | 0.044769 | 5.7176e-14 | 4.048e-17 | 2.537e-14 | 7.1995e-14 | 1.1126e-13
Ba-135m |  | 0.45032 | 0.29653 | 0.1961 | 0.55742 | 0.86646 | 0.016662 | 0.010972 | 0.0072558 | 0.020625 | 0.032059 | 4.0107e-14 | 2.641e-17 | 1.7465e-14 | 4.9646e-14 | 7.7169e-14
Ba-137m | SE | 21.3801 | 3.1239 | 4.0869 | 12.6076 | 15.6922 | 0.79107 | 0.11559 | 0.15121 | 0.46648 | 0.58061 | 2.4708e-10 | 3.6103e-14 | 4.7231e-11 | 1.457e-10 | 1.8135e-10
Ba-139 |  | 0.34791 | 0.30974 | 0.14959 | 0.31521 | 0.38191 | 0.012873 | 0.011461 | 0.0055346 | 0.011663 | 0.014131 | 3.5448e-15 | 3.1559e-18 | 1.5241e-15 | 3.2117e-15 | 3.8913e-15
Ba-140 |  | 3.0991 | 1.0997 | 0.86043 | 2.6056 | 3.824 | 0.11467 | 0.040688 | 0.031836 | 0.096408 | 0.14149 | 1.2141e-08 | 4.3081e-12 | 3.3709e-09 | 1.0208e-08 | 1.4981e-08
Ba-141 |  | 62.976 | 11.5317 | 13.9776 | 40.1717 | 51.2744 | 2.3301 | 0.42667 | 0.51717 | 1.4864 | 1.8972 | 1.0414e-10 | 1.907e-14 | 2.3115e-11 | 6.6432e-11 | 8.4792e-11
Ba-142 |  | 63.9618 | 10.8676 | 13.0598 | 37.1322 | 51.9852 | 2.3666 | 0.4021 | 0.48321 | 1.3739 | 1.9235 | 7.9212e-11 | 1.3459e-14 | 1.6174e-11 | 4.5985e-11 | 6.438e-11
Be-10 |  | . | . | . | . | . | . | . | . | . | . | . | . | . | . | .
Be-7 |  | 0.19311 | 0.027323 | 0.036949 | 0.12307 | 0.17072 | 0.0071452 | 0.001011 | 0.0013671 | 0.0045535 | 0.0063167 | 1.1877e-14 | 1.6805e-18 | 2.2725e-15 | 7.5693e-15 | 1.05e-14
Bi-197 |  | 142.5858 | 32.5859 | 32.6715 | 84.9272 | 125.4423 | 5.2757 | 1.2057 | 1.2088 | 3.1423 | 4.6414 | 1.9528e-09 | 4.4627e-13 | 4.4745e-10 | 1.1631e-09 | 1.718e-09
Bi-200 |  | 413.1433 | 81.7045 | 91.8369 | 258.8566 | 359.9109 | 15.2863 | 3.0231 | 3.398 | 9.5777 | 13.3167 | 5.6697e-12 | 1.1213e-15 | 1.2603e-12 | 3.5524e-12 | 4.9392e-12
Bi-201 |  | 151.4036 | 32.2499 | 33.0254 | 86.222 | 129.4772 | 5.6019 | 1.1932 | 1.2219 | 3.1902 | 4.7907 | 1.214e-12 | 2.586e-16 | 2.6482e-13 | 6.9138e-13 | 1.0382e-12
Bi-202 |  | 452.0467 | 82.5794 | 94.7668 | 264.7533 | 366.1356 | 16.7257 | 3.0554 | 3.5064 | 9.7959 | 13.547 | 0.019113 | 3.4915e-06 | 0.0040067 | 0.011194 | 0.01548
Bi-203 |  | 272.3318 | 51.6009 | 55.1716 | 147.8908 | 219.8292 | 10.0763 | 1.9092 | 2.0413 | 5.472 | 8.1337 | 7.7828e-10 | 1.4747e-13 | 1.5767e-10 | 4.2265e-10 | 6.2824e-10
Bi-204 |  | 487.2566 | 89.3882 | 101.0055 | 276.4158 | 389.9058 | 18.0285 | 3.3074 | 3.7372 | 10.2274 | 14.4265 | 4.7556e-12 | 8.7243e-16 | 9.8582e-13 | 2.6978e-12 | 3.8055e-12
Bi-205 |  | 142.4374 | 29.719 | 30.154 | 80.6053 | 120.5144 | 5.2702 | 1.0996 | 1.1157 | 2.9824 | 4.459 | 5.5241e-12 | 1.1526e-15 | 1.1694e-12 | 3.1261e-12 | 4.6738e-12
Bi-206 |  | 641.4398 | 115.4812 | 131.1815 | 366.9013 | 525.4018 | 23.7333 | 4.2728 | 4.8537 | 13.5753 | 19.4399 | 7.4179e-11 | 1.3355e-14 | 1.517e-11 | 4.243e-11 | 6.0759e-11
Bi-207 |  | 142.4712 | 30.4031 | 31.8176 | 86.5254 | 125.5476 | 5.2714 | 1.1249 | 1.1773 | 3.2014 | 4.6453 | 1.5822e-11 | 3.3764e-15 | 3.5335e-12 | 9.609e-12 | 1.3943e-11
Bi-208 |  | 167.5707 | 29.5002 | 28.269 | 77.3834 | 126.2239 | 6.2001 | 1.0915 | 1.046 | 2.8632 | 4.6703 | 1.2787e-10 | 2.251e-14 | 2.1571e-11 | 5.9048e-11 | 9.6316e-11
Bi-210 | SE | 4.2927e-08 | 3.2664e-07 | 2.9069e-08 | 4.2066e-08 | 4.2097e-08 | 1.5883e-09 | 1.2086e-08 | 1.0755e-09 | 1.5565e-09 | 1.5576e-09 | 3.1406e-20 | 2.3897e-22 | 2.1267e-20 | 3.0776e-20 | 3.0798e-20
Bi-210m |  | 8.1612 | 1.7215 | 2.0917 | 5.9707 | 7.4646 | 0.30196 | 0.063696 | 0.077395 | 0.22092 | 0.27619 | 1.9649e-10 | 4.1448e-14 | 5.0362e-11 | 1.4375e-10 | 1.7972e-10
Bi-211 |  | 0.23279 | 0.04947 | 0.058919 | 0.171 | 0.21064 | 0.0086131 | 0.0018304 | 0.00218 | 0.006327 | 0.0077936 | 4.9891e-05 | 1.0602e-08 | 1.2628e-05 | 3.665e-05 | 4.5145e-05
Bi-212 |  | 0.68836 | 0.33794 | 0.17426 | 0.48736 | 0.69414 | 0.025469 | 0.012504 | 0.0064478 | 0.018032 | 0.025683 | 5.559e-12 | 2.7291e-15 | 1.4073e-12 | 3.9358e-12 | 5.6057e-12
Bi-212n |  | . | . | . | . | . | . | . | . | . | . | . | . | . | . | .
Bi-213 | SE | 1.4301 | 0.34759 | 0.31728 | 0.95852 | 1.2664 | 0.052915 | 0.012861 | 0.011739 | 0.035465 | 0.046856 | 3.4401e-15 | 8.3611e-19 | 7.632e-16 | 2.3057e-15 | 3.0462e-15
Bi-214 | SE | 84.29 | 10.504 | 13.6489 | 40.9837 | 55.563 | 3.1187 | 0.38865 | 0.50501 | 1.5164 | 2.0558 | . | . | . | . | .
Bi-215 |  | 6.1132 | 1.7239 | 1.5529 | 4.2298 | 5.5537 | 0.22619 | 0.063785 | 0.057458 | 0.1565 | 0.20549 | . | . | . | . | .
Bi-216 |  | 41.5289 | 7.3105 | 8.4129 | 26.3928 | 34.7017 | 1.5366 | 0.27049 | 0.31128 | 0.97654 | 1.284 | . | . | . | . | .
Bk-245 |  | 8.565 | 4.4785 | 3.8222 | 10.8496 | 11.943 | 0.31691 | 0.16571 | 0.14142 | 0.40144 | 0.44189 | . | . | . | . | .
Bk-246 |  | 55.6621 | 17.6162 | 14.9012 | 46.1512 | 59.2206 | 2.0595 | 0.6518 | 0.55134 | 1.7076 | 2.1912 | 4.8452e-13 | 1.5334e-16 | 1.2971e-13 | 4.0173e-13 | 5.155e-13
Bk-247 |  | 3.1606 | 1.207 | 1.2365 | 3.136 | 3.756 | 0.11694 | 0.04466 | 0.045752 | 0.11603 | 0.13897 | . | . | . | . | .
Bk-248m |  | 0.46201 | 0.31752 | 0.1979 | 0.60701 | 0.70517 | 0.017094 | 0.011748 | 0.0073223 | 0.022459 | 0.026091 | . | . | . | . | .
Bk-249 |  | 1.0955e-10 | 1.5337e-10 | 6.7621e-11 | 1.2842e-10 | 1.2138e-10 | 4.0535e-12 | 5.6745e-12 | 2.502e-12 | 4.7515e-12 | 4.4912e-12 | 2.7356e-25 | 3.8295e-28 | 1.6885e-25 | 3.2066e-25 | 3.0309e-25
Bk-250 |  | 37.3728 | 7.0349 | 7.206 | 21.6155 | 29.5483 | 1.3828 | 0.26029 | 0.26662 | 0.79977 | 1.0933 | 3.4699e-10 | 6.5315e-14 | 6.6904e-11 | 2.0069e-10 | 2.7434e-10
Bk-251 |  | 1.3313 | 1.1606 | 0.73344 | 2.0684 | 2.2097 | 0.049257 | 0.042942 | 0.027137 | 0.076531 | 0.08176 | 4.5221e-12 | 3.9423e-15 | 2.4914e-12 | 7.026e-12 | 7.5061e-12
Br-72 |  | 238.4954 | 33.6182 | 41.9038 | 120.8444 | 165.9291 | 8.8243 | 1.2439 | 1.5504 | 4.4712 | 6.1394 | 0.00022762 | 3.2085e-08 | 3.9993e-05 | 0.00011533 | 0.00015836
Br-73 |  | 49.1846 | 12.0606 | 12.5793 | 32.8111 | 45.6634 | 1.8198 | 0.44624 | 0.46543 | 1.214 | 1.6895 | 9.2402e-11 | 2.2658e-14 | 2.3633e-11 | 6.1642e-11 | 8.5787e-11
Br-74 |  | 450.3474 | 52.0932 | 66.7636 | 200.0075 | 274.4216 | 16.6629 | 1.9274 | 2.4703 | 7.4003 | 10.1536 | 2.8387e-07 | 3.2837e-11 | 4.2084e-08 | 1.2607e-07 | 1.7298e-07
Br-74m |  | 479.4313 | 59.8328 | 77.8229 | 234.9043 | 309.0034 | 17.739 | 2.2138 | 2.8794 | 8.6915 | 11.4331 | 1.2305e-10 | 1.5357e-14 | 1.9975e-11 | 6.0292e-11 | 7.9311e-11
Br-75 |  | 57.9828 | 12.4726 | 13.6717 | 40.6586 | 51.3549 | 2.1454 | 0.46149 | 0.50585 | 1.5044 | 1.9001 | 4.3107e-12 | 9.2727e-16 | 1.0164e-12 | 3.0228e-12 | 3.818e-12
Br-76 |  | 233.7335 | 36.3636 | 39.7233 | 122.2813 | 172.8087 | 8.6481 | 1.3455 | 1.4698 | 4.5244 | 6.3939 | 1.1744e-13 | 1.8271e-17 | 1.996e-14 | 6.1442e-14 | 8.683e-14
Br-76m |  | 0.26319 | 0.49794 | 0.19749 | 0.34904 | 0.40641 | 0.0097379 | 0.018424 | 0.0073071 | 0.012914 | 0.015037 | 3.4799e-16 | 6.5839e-19 | 2.6112e-16 | 4.6151e-16 | 5.3736e-16
Br-77 |  | 11.2235 | 4.0842 | 3.1304 | 9.2081 | 12.665 | 0.41527 | 0.15111 | 0.11582 | 0.3407 | 0.4686 | 1.1238e-13 | 4.0895e-17 | 3.1345e-14 | 9.2202e-14 | 1.2682e-13
Br-77m |  | 0.092908 | 0.10434 | 0.055013 | 0.13628 | 0.15262 | 0.0034376 | 0.0038606 | 0.0020355 | 0.0050422 | 0.0056469 | 1.6848e-15 | 1.8921e-18 | 9.976e-16 | 2.4712e-15 | 2.7676e-15
Br-78 |  | 6.0932 | 1.5948 | 1.3928 | 4.1989 | 5.3181 | 0.22545 | 0.059007 | 0.051533 | 0.15536 | 0.19677 | 2.3542e-13 | 6.1616e-17 | 5.3811e-14 | 1.6223e-13 | 2.0547e-13
Br-80 |  | 0.29811 | 0.16082 | 0.07611 | 0.21222 | 0.26989 | 0.01103 | 0.0059504 | 0.0028161 | 0.0078523 | 0.009986 | 1.1732e-13 | 6.3289e-17 | 2.9952e-14 | 8.3518e-14 | 1.0621e-13
Br-80m |  | 0.027758 | 0.20583 | 0.044938 | 0.057814 | 0.055158 | 0.001027 | 0.0076155 | 0.0016627 | 0.0021391 | 0.0020408 | 2.4537e-19 | 1.8194e-21 | 3.9723e-19 | 5.1105e-19 | 4.8758e-19
Br-82 |  | 356.3138 | 44.1288 | 61.5869 | 186.8373 | 249.0914 | 13.1836 | 1.6328 | 2.2787 | 6.913 | 9.2164 | 5.0018e-10 | 6.1946e-14 | 8.6453e-11 | 2.6228e-10 | 3.4967e-10
Br-82m |  | 0.024284 | 0.046543 | 0.011353 | 0.028118 | 0.038741 | 0.0008985 | 0.0017221 | 0.00042007 | 0.0010404 | 0.0014334 | 4.2634e-17 | 8.1713e-20 | 1.9932e-17 | 4.9365e-17 | 6.8016e-17
Br-83 |  | 0.0036522 | 0.0020944 | 0.00077587 | 0.0023589 | 0.003204 | 0.00013513 | 7.7494e-05 | 2.8707e-05 | 8.728e-05 | 0.00011855 | 9.8035e-18 | 5.6221e-21 | 2.0827e-18 | 6.332e-18 | 8.6005e-18
Br-84 |  | 91.5607 | 9.7416 | 12.8017 | 37.3807 | 54.222 | 3.3877 | 0.36044 | 0.47366 | 1.3831 | 2.0062 | 6.899e-13 | 7.3402e-17 | 9.6459e-14 | 2.8166e-13 | 4.0855e-13
Br-84m |  | 349.2352 | 43.8616 | 58.0091 | 176.2637 | 238.142 | 12.9217 | 1.6229 | 2.1463 | 6.5218 | 8.8113 | 3.9476e-11 | 4.9579e-15 | 6.5571e-12 | 1.9924e-11 | 2.6919e-11
Br-85 |  | 0.23019 | 0.071933 | 0.046766 | 0.11615 | 0.15456 | 0.008517 | 0.0026615 | 0.0017303 | 0.0042977 | 0.0057186 | 2.1297e-13 | 6.6554e-17 | 4.3268e-14 | 1.0747e-13 | 1.43e-13
C-10 |  | 69.7296 | 9.373 | 12.7371 | 38.0888 | 47.9894 | 2.58 | 0.3468 | 0.47127 | 1.4093 | 1.7756 | 1.8672e-13 | 2.5099e-17 | 3.4107e-14 | 1.0199e-13 | 1.2851e-13
C-11 |  | . | . | . | . | . | . | . | . | . | . | . | . | . | . | .
C-14 |  | . | . | . | . | . | . | . | . | . | . | . | . | . | . | .
Ca-41 |  | . | . | . | . | . | . | . | . | . | . | . | . | . | . | .
Ca-45 |  | 1.9417e-10 | 1.0277e-09 | 2.7378e-10 | 4.9913e-10 | 6.2529e-10 | 7.1845e-12 | 3.8027e-11 | 1.013e-11 | 1.8468e-11 | 2.3136e-11 | 2.5498e-25 | 1.3496e-27 | 3.5952e-25 | 6.5544e-25 | 8.2111e-25
Ca-47 |  | 37.8575 | 4.6889 | 6.2832 | 18.2088 | 25.3104 | 1.4007 | 0.17349 | 0.23248 | 0.67372 | 0.93648 | 6.4721e-16 | 8.0161e-20 | 1.0742e-16 | 3.113e-16 | 4.3271e-16
Ca-49 |  | 159.3809 | 13.5331 | 17.5783 | 51.9488 | 79.7864 | 5.8971 | 0.50072 | 0.6504 | 1.9221 | 2.9521 | 1.9044e-13 | 1.617e-17 | 2.1003e-14 | 6.2071e-14 | 9.5333e-14
Cd-101 |  | 174.3073 | 33.4362 | 36.1443 | 108.1797 | 149.1556 | 6.4494 | 1.2371 | 1.3373 | 4.0026 | 5.5188 | . | . | . | . | .
Cd-102 |  | 43.7484 | 10.4267 | 10.1438 | 33.6776 | 47.4103 | 1.6187 | 0.38579 | 0.37532 | 1.2461 | 1.7542 | 9.7751e-06 | 2.3297e-09 | 2.2665e-06 | 7.5249e-06 | 1.0593e-05
Cd-103 |  | 125.5752 | 23.8999 | 23.1681 | 75.8898 | 110.1575 | 4.6463 | 0.88429 | 0.85722 | 2.8079 | 4.0758 | . | . | . | . | .
Cd-104 |  | 6.6422 | 2.9949 | 2.2876 | 6.9128 | 9.9591 | 0.24576 | 0.11081 | 0.084643 | 0.25577 | 0.36849 | 7.7777e-05 | 3.5069e-08 | 2.6787e-05 | 8.0946e-05 | 0.00011662
Cd-105 |  | 51.5206 | 10.9097 | 10.1048 | 33.7302 | 48.4304 | 1.9063 | 0.40366 | 0.37388 | 1.248 | 1.7919 | 2.8931e-09 | 6.1263e-13 | 5.6743e-10 | 1.8941e-09 | 2.7196e-09
Cd-107 |  | 0.092622 | 0.22313 | 0.059342 | 0.18579 | 0.24508 | 0.003427 | 0.0082558 | 0.0021957 | 0.0068741 | 0.0090679 | 1.5148e-13 | 3.6492e-16 | 9.7051e-14 | 3.0385e-13 | 4.0081e-13
Cd-109 |  | 0.024342 | 0.15178 | 0.026383 | 0.063384 | 0.070528 | 0.00090065 | 0.005616 | 0.00097618 | 0.0023452 | 0.0026095 | 5.5395e-17 | 3.4541e-19 | 6.004e-17 | 1.4424e-16 | 1.605e-16
Cd-111m |  | 11.3215 | 2.9653 | 3.2634 | 9.6642 | 12.2535 | 0.4189 | 0.10971 | 0.12075 | 0.35758 | 0.45338 | 8.2845e-15 | 2.1698e-18 | 2.388e-15 | 7.0718e-15 | 8.9665e-15
Cd-113 |  | . | . | . | . | . | . | . | . | . | . | . | . | . | . | .
Cd-113m |  | 2.219e-06 | 1.0683e-05 | 1.0837e-06 | 3.0411e-06 | 3.8282e-06 | 8.2104e-08 | 3.9526e-07 | 4.0095e-08 | 1.1252e-07 | 1.4164e-07 | 8.8885e-21 | 4.279e-23 | 4.3407e-21 | 1.2181e-20 | 1.5334e-20
Cd-115 |  | 2.8191 | 0.49975 | 0.56573 | 1.8569 | 2.6219 | 0.10431 | 0.018491 | 0.020932 | 0.068706 | 0.09701 | 9.0119e-14 | 1.5976e-17 | 1.8085e-14 | 5.9362e-14 | 8.3816e-14
Cd-115m |  | 0.049664 | 0.018795 | 0.0097836 | 0.025101 | 0.033983 | 0.0018376 | 0.00069543 | 0.00036199 | 0.00092874 | 0.0012574 | 1.5418e-15 | 5.835e-19 | 3.0373e-16 | 7.7925e-16 | 1.055e-15
Cd-117 |  | 58.3119 | 8.2746 | 10.5677 | 31.6589 | 42.5972 | 2.1575 | 0.30616 | 0.391 | 1.1714 | 1.5761 | 1.2963e-11 | 1.8395e-15 | 2.3493e-12 | 7.038e-12 | 9.4696e-12
Cd-117m |  | 143.5678 | 16.132 | 22.0887 | 65.193 | 92.5261 | 5.312 | 0.59688 | 0.81728 | 2.4121 | 3.4235 | 5.5389e-08 | 6.2238e-12 | 8.522e-09 | 2.5152e-08 | 3.5697e-08
Cd-118 |  | . | . | . | . | . | . | . | . | . | . | . | . | . | . | .
Cd-119 |  | 111.2581 | 14.7941 | 18.9287 | 56.5888 | 77.3621 | 4.1166 | 0.54738 | 0.70036 | 2.0938 | 2.8624 | 271055913.7185 | 36042.6832 | 46115633.1222 | 137866191.9206 | 188475798.2619
Cd-119m |  | 187.1428 | 22.5164 | 29.429 | 86.9265 | 121.9059 | 6.9243 | 0.83311 | 1.0889 | 3.2163 | 4.5105 | 8.3489e-07 | 1.0045e-10 | 1.3129e-07 | 3.878e-07 | 5.4385e-07
Ce-130 |  | 21.3222 | 7.3372 | 7.0538 | 19.5973 | 28.2564 | 0.78892 | 0.27148 | 0.26099 | 0.7251 | 1.0455 | 4.19e-11 | 1.4418e-14 | 1.3861e-11 | 3.851e-11 | 5.5526e-11
Ce-131 |  | 116.4927 | 25.9522 | 27.1514 | 80.0376 | 113.1864 | 4.3102 | 0.96023 | 1.0046 | 2.9614 | 4.1879 | 4.5835e-09 | 1.0211e-12 | 1.0683e-09 | 3.1491e-09 | 4.4534e-09
Ce-132 |  | 9.4942 | 3.6492 | 3.6279 | 9.5565 | 12.6438 | 0.35128 | 0.13502 | 0.13423 | 0.35359 | 0.46782 | 8.8409e-13 | 3.3981e-16 | 3.3782e-13 | 8.8989e-13 | 1.1774e-12
Ce-133 |  | 14.9293 | 7.8926 | 6.2201 | 16.6156 | 25.9229 | 0.55238 | 0.29203 | 0.23014 | 0.61478 | 0.95915 | 1.8759e-12 | 9.9175e-16 | 7.8159e-13 | 2.0878e-12 | 3.2573e-12
Ce-133m |  | 172.3728 | 36.0021 | 38.5044 | 114.4272 | 171.3184 | 6.3778 | 1.3321 | 1.4247 | 4.2338 | 6.3388 | 5.4503e-12 | 1.1384e-15 | 1.2175e-12 | 3.6181e-12 | 5.417e-12
Ce-134 |  | 0.029111 | 0.14332 | 0.043862 | 0.066457 | 0.085624 | 0.0010771 | 0.0053029 | 0.0016229 | 0.0024589 | 0.0031681 | 4.9642e-17 | 2.4441e-19 | 7.4798e-17 | 1.1333e-16 | 1.4602e-16
Ce-135 |  | 56.4218 | 12.9536 | 13.8808 | 41.6605 | 58.5157 | 2.0876 | 0.47928 | 0.51359 | 1.5414 | 2.1651 | 7.869e-14 | 1.8066e-17 | 1.9359e-14 | 5.8103e-14 | 8.161e-14
Ce-137 |  | 0.13279 | 0.2591 | 0.10141 | 0.22295 | 0.35333 | 0.0049132 | 0.0095867 | 0.0037522 | 0.0082493 | 0.013073 | 2.1059e-15 | 4.1091e-18 | 1.6083e-15 | 3.5359e-15 | 5.6036e-15
Ce-137m |  | 0.3729 | 0.27187 | 0.17463 | 0.46122 | 0.70636 | 0.013797 | 0.010059 | 0.0064615 | 0.017065 | 0.026135 | 2.6544e-15 | 1.9353e-18 | 1.2431e-15 | 3.2831e-15 | 5.028e-15
Ce-139 |  | 3.5447 | 1.7751 | 1.5771 | 3.9701 | 5.3436 | 0.13115 | 0.065679 | 0.058353 | 0.14689 | 0.19771 | 5.2495e-13 | 2.6288e-16 | 2.3356e-13 | 5.8795e-13 | 7.9136e-13
Ce-141 |  | 0.80537 | 0.3325 | 0.36594 | 0.88106 | 1.0722 | 0.029799 | 0.012303 | 0.01354 | 0.032599 | 0.039672 | 5.535e-14 | 2.2852e-17 | 2.515e-14 | 6.0552e-14 | 7.369e-14
Ce-143 |  | 8.0365 | 2.846 | 2.4429 | 6.7996 | 9.4857 | 0.29735 | 0.1053 | 0.090388 | 0.25159 | 0.35097 | 1.6741e-12 | 5.9285e-16 | 5.0888e-13 | 1.4164e-12 | 1.9759e-12
Ce-144 |  | 0.044407 | 0.027587 | 0.026016 | 0.059747 | 0.07382 | 0.001643 | 0.0010207 | 0.00096258 | 0.0022107 | 0.0027314 | 1.4425e-13 | 8.9611e-17 | 8.4507e-14 | 1.9408e-13 | 2.3979e-13
Ce-145 |  | 45.9005 | 12.1246 | 11.4265 | 32.6346 | 47.2725 | 1.6983 | 0.44861 | 0.42278 | 1.2075 | 1.7491 | 6.9143e-11 | 1.8264e-14 | 1.7213e-11 | 4.916e-11 | 7.121e-11
Cf-244 |  | 3.4855e-05 | 0.0011477 | 7.2814e-05 | 9.8304e-05 | 7.8326e-05 | 1.2896e-06 | 4.2464e-05 | 2.6941e-06 | 3.6373e-06 | 2.8981e-06 | 5.1155e-15 | 1.6844e-16 | 1.0687e-14 | 1.4428e-14 | 1.1496e-14
Cf-246 |  | 6.0604e-05 | 0.00058316 | 5.4746e-05 | 0.00011965 | 0.0001237 | 2.2423e-06 | 2.1577e-05 | 2.0256e-06 | 4.427e-06 | 4.5767e-06 | 2.131e-15 | 2.0505e-17 | 1.925e-15 | 4.2071e-15 | 4.3494e-15
Cf-247 |  | 1.8618 | 1.6327 | 1.0556 | 3.1267 | 3.3449 | 0.068888 | 0.060411 | 0.039058 | 0.11569 | 0.12376 | 2.8116e-12 | 2.4657e-15 | 1.5941e-12 | 4.7218e-12 | 5.0513e-12
Cf-248 |  | 0.00054466 | 0.0011706 | 0.00024713 | 0.00081989 | 0.0010162 | 2.0153e-05 | 4.3313e-05 | 9.1437e-06 | 3.0336e-05 | 3.76e-05 | 1.7142e-13 | 3.6843e-16 | 7.7778e-14 | 2.5804e-13 | 3.1983e-13
Cf-249 |  | 11.2236 | 2.7488 | 2.7867 | 9.0206 | 10.6825 | 0.41527 | 0.10171 | 0.10311 | 0.33376 | 0.39525 | . | . | . | . | .
Cf-250 |  | 0.015997 | 0.0097776 | 0.0051128 | 0.01896 | 0.024684 | 0.00059191 | 0.00036177 | 0.00018917 | 0.00070153 | 0.00091332 | . | . | . | . | .
Cf-251 |  | 2.495 | 1.4491 | 1.1744 | 3.3267 | 3.6463 | 0.092313 | 0.053618 | 0.043452 | 0.12309 | 0.13491 | 5.801e-15 | 3.3694e-18 | 2.7305e-15 | 7.7348e-15 | 8.4779e-15
Cf-252 |  | 9.676 | 1.6192 | 1.7657 | 5.4102 | 7.3921 | 0.35801 | 0.05991 | 0.065331 | 0.20018 | 0.27351 | 2.44e-13 | 4.0831e-17 | 4.4526e-14 | 1.3643e-13 | 1.8641e-13
Cf-253 |  | 0.00039882 | 0.0069446 | 0.00072971 | 0.001183 | 0.0010011 | 1.4756e-05 | 0.00025695 | 2.6999e-05 | 4.3771e-05 | 3.704e-05 | 1.1195e-15 | 1.9494e-17 | 2.0484e-15 | 3.3208e-15 | 2.8102e-15
Cf-254 |  | 12396.5328 | 1652.9357 | 2131.0775 | 6290.9986 | 8659.9796 | 458.6717 | 61.1586 | 78.8499 | 232.7669 | 320.4192 | 3.0438e-09 | 4.0585e-13 | 5.2325e-10 | 1.5447e-09 | 2.1263e-09
Cf-255 |  | . | . | . | . | . | . | . | . | . | . | . | . | . | . | .
Cl-34 |  | 0.00025289 | 0.00038601 | 0.00016651 | 0.00044414 | 0.00074868 | 9.357e-06 | 1.4282e-05 | 6.1608e-06 | 1.6433e-05 | 2.7701e-05 | 6.1887e-11 | 9.4462e-14 | 4.0748e-11 | 1.0869e-10 | 1.8321e-10
Cl-34m |  | 92.7044 | 12.4229 | 16.2578 | 45.0325 | 64.3903 | 3.4301 | 0.45965 | 0.60154 | 1.6662 | 2.3824 | 8.488e-07 | 1.1374e-10 | 1.4886e-07 | 4.1232e-07 | 5.8956e-07
Cl-36 |  | 2.5237e-06 | 8.7146e-05 | 2.8498e-06 | 5.4799e-06 | 7.9253e-06 | 9.3376e-08 | 3.2244e-06 | 1.0544e-07 | 2.0276e-07 | 2.9323e-07 | 1.5963e-12 | 5.5122e-14 | 1.8026e-12 | 3.4661e-12 | 5.0129e-12
Cl-38 |  | 50.1566 | 5.4243 | 6.7855 | 20.1192 | 29.5825 | 1.8558 | 0.2007 | 0.25106 | 0.74441 | 1.0946 | 9.3608e-08 | 1.0124e-11 | 1.2664e-08 | 3.7549e-08 | 5.521e-08
Cl-39 |  | 87.4528 | 11.5935 | 14.9295 | 43.6717 | 59.6503 | 3.2358 | 0.42896 | 0.55239 | 1.6159 | 2.2071 | 3.0229e-09 | 4.0074e-13 | 5.1605e-10 | 1.5096e-09 | 2.0619e-09
Cl-40 |  | 370.5147 | 36.8643 | 48.7689 | 145.3618 | 212.1952 | 13.709 | 1.364 | 1.8044 | 5.3784 | 7.8512 | 4.3678e-08 | 4.3457e-12 | 5.7491e-09 | 1.7136e-08 | 2.5014e-08
Cm-238 |  | 1.0842 | 0.76691 | 0.60965 | 1.6298 | 1.6628 | 0.040117 | 0.028376 | 0.022557 | 0.060301 | 0.061525 | 1.2519e-13 | 8.8554e-17 | 7.0395e-14 | 1.8819e-13 | 1.92e-13
Cm-239 |  | 10.1099 | 4.6704 | 4.5097 | 11.9942 | 13.0363 | 0.37407 | 0.1728 | 0.16686 | 0.44379 | 0.48234 | 4.6585e-17 | 2.152e-20 | 2.078e-17 | 5.5267e-17 | 6.0069e-17
Cm-240 |  | 5.6525e-05 | 0.0013084 | 8.5749e-05 | 0.00013983 | 0.00011876 | 2.0914e-06 | 4.8409e-05 | 3.1727e-06 | 5.1737e-06 | 4.3942e-06 | 3.2762e-19 | 7.5833e-21 | 4.97e-19 | 8.1046e-19 | 6.8835e-19
Cm-241 |  | 30.2632 | 12.0968 | 9.8678 | 30.7828 | 37.9559 | 1.1197 | 0.44758 | 0.36511 | 1.139 | 1.4044 | 0.00091821 | 3.6703e-07 | 0.0002994 | 0.00093397 | 0.0011516
Cm-242 |  | 4.1461e-05 | 0.0010478 | 6.5935e-05 | 0.00010268 | 8.6484e-05 | 1.534e-06 | 3.8768e-05 | 2.4396e-06 | 3.799e-06 | 3.1999e-06 | 3.1256e-19 | 7.899e-21 | 4.9706e-19 | 7.7404e-19 | 6.5198e-19
Cm-243 |  | 3.0679 | 1.6908 | 1.3041 | 3.7799 | 4.2843 | 0.11351 | 0.062561 | 0.048253 | 0.13985 | 0.15852 | 3.544e-14 | 1.9532e-17 | 1.5065e-14 | 4.3663e-14 | 4.949e-14
Cm-244 |  | 5.5294e-05 | 0.00078802 | 5.6717e-05 | 0.0001082 | 0.00010618 | 2.0459e-06 | 2.9157e-05 | 2.0985e-06 | 4.0034e-06 | 3.9287e-06 | 1.5906e-20 | 2.2669e-22 | 1.6316e-20 | 3.1126e-20 | 3.0545e-20
Cm-245 |  | 1.9646 | 1.3535 | 1.0427 | 2.8234 | 2.935 | 0.07269 | 0.05008 | 0.038579 | 0.10447 | 0.1086 | 3.5869e-13 | 2.4712e-16 | 1.9037e-13 | 5.1549e-13 | 5.3586e-13
Cm-246 |  | 0.0055578 | 0.0042403 | 0.0019231 | 0.0071404 | 0.0090482 | 0.00020564 | 0.00015689 | 7.1155e-05 | 0.00026419 | 0.00033478 | 1.2313e-15 | 9.3938e-19 | 4.2604e-16 | 1.5819e-15 | 2.0045e-15
Cm-247 |  | 9.1151 | 1.5037 | 1.9333 | 6.1628 | 7.3468 | 0.33726 | 0.055636 | 0.071532 | 0.22802 | 0.27183 | 4.5311e-10 | 7.4748e-14 | 9.6104e-11 | 3.0635e-10 | 3.6521e-10
Cm-248 |  | 76.961 | 11.3264 | 13.5296 | 40.4848 | 55.5115 | 2.8476 | 0.41908 | 0.5006 | 1.4979 | 2.0539 | 1.5238e-06 | 2.2426e-10 | 2.6788e-07 | 8.0158e-07 | 1.0991e-06
Cm-249 |  | 0.050512 | 0.063327 | 0.021268 | 0.059544 | 0.092019 | 0.0018689 | 0.0023431 | 0.00078691 | 0.0022031 | 0.0034047 | 6.2463e-10 | 7.8309e-13 | 2.63e-10 | 7.3631e-10 | 1.1379e-09
Cm-250 |  | 7741.3517 | 1037.3697 | 1331.7867 | 3933.8534 | 5412.5242 | 286.43 | 38.3827 | 49.2761 | 145.5526 | 200.2634 | 0.04514 | 6.0489e-06 | 0.0077656 | 0.022938 | 0.03156
Cm-251 |  | 1.071 | 0.37075 | 0.27628 | 0.86183 | 1.0995 | 0.039627 | 0.013718 | 0.010222 | 0.031888 | 0.040682 | . | . | . | . | .
Co-54m |  | 466.9204 | 62.7742 | 82.0164 | 242.8306 | 323.0544 | 17.2761 | 2.3226 | 3.0346 | 8.9847 | 11.953 | . | . | . | . | .
Co-55 |  | 106.5096 | 15.5212 | 19.2728 | 56.0596 | 77.9362 | 3.9409 | 0.57428 | 0.71309 | 2.0742 | 2.8836 | 0.025738 | 3.7507e-06 | 0.0046573 | 0.013547 | 0.018833
Co-56 |  | 417.024 | 54.6909 | 66.3461 | 191.7542 | 278.5037 | 15.4299 | 2.0236 | 2.4548 | 7.0949 | 10.3046 | 3.5486e-11 | 4.6539e-15 | 5.6457e-12 | 1.6317e-11 | 2.3699e-11
Co-57 |  | 2.2593 | 1.6423 | 1.3834 | 3.3987 | 3.97 | 0.083594 | 0.060767 | 0.051184 | 0.12575 | 0.14689 | 1.3127e-05 | 9.542e-09 | 8.0373e-06 | 1.9746e-05 | 2.3066e-05
Co-58 |  | 44.2927 | 8.031 | 8.5034 | 24.7206 | 35.1967 | 1.6388 | 0.29715 | 0.31463 | 0.91466 | 1.3023 | . | . | . | . | .
Co-58m |  | 9.3775e-07 | 2.6492e-05 | 2.8133e-06 | 2.781e-06 | 3.0635e-06 | 3.4697e-08 | 9.8022e-07 | 1.0409e-07 | 1.029e-07 | 1.1335e-07 | . | . | . | . | .
Co-60 |  | 206.1912 | 25.0543 | 34.1013 | 96.9651 | 134.8161 | 7.6291 | 0.92701 | 1.2617 | 3.5877 | 4.9882 | 4.6319e-12 | 5.6282e-16 | 7.6605e-13 | 2.1782e-12 | 3.0285e-12
Co-60m |  | 0.014637 | 0.019045 | 0.0087409 | 0.022075 | 0.037277 | 0.00054157 | 0.00070467 | 0.00032341 | 0.00081679 | 0.0013792 | 6.2318e-18 | 8.1085e-21 | 3.7215e-18 | 9.3987e-18 | 1.5871e-17
Co-61 |  | 1.0908 | 0.80863 | 0.54836 | 0.91464 | 1.427 | 0.040359 | 0.029919 | 0.020289 | 0.033842 | 0.0528 | 3.3615e-13 | 2.492e-16 | 1.6899e-13 | 2.8187e-13 | 4.3978e-13
Co-62 |  | 80.6716 | 10.1588 | 12.8825 | 36.0411 | 51.1832 | 2.9848 | 0.37587 | 0.47665 | 1.3335 | 1.8938 | 2.6765e-09 | 3.3704e-13 | 4.2741e-10 | 1.1957e-09 | 1.6981e-09
Co-62m |  | 236.117 | 28.8287 | 37.8961 | 106.9362 | 151.4203 | 8.7363 | 1.0667 | 1.4022 | 3.9566 | 5.6026 | 2.8056e-08 | 3.4255e-12 | 4.5029e-09 | 1.2706e-08 | 1.7992e-08
Cr-48 |  | 22.171 | 6.0963 | 7.3922 | 20.2335 | 23.8186 | 0.82033 | 0.22556 | 0.27351 | 0.74864 | 0.88129 | 6.99e-10 | 1.922e-13 | 2.3306e-10 | 6.3792e-10 | 7.5095e-10
Cr-49 |  | 24.3403 | 7.3086 | 8.4476 | 19.3437 | 27.1377 | 0.90059 | 0.27042 | 0.31256 | 0.71572 | 1.0041 | 4.0792e-12 | 1.2249e-15 | 1.4157e-12 | 3.2418e-12 | 4.548e-12
Cr-51 |  | 0.15296 | 0.085104 | 0.057781 | 0.16686 | 0.23763 | 0.0056594 | 0.0031489 | 0.0021379 | 0.0061739 | 0.0087924 | 1.3545e-10 | 7.5366e-14 | 5.117e-11 | 1.4777e-10 | 2.1044e-10
Cr-55 |  | 0.00017137 | 0.00030412 | 8.3004e-05 | 0.00012132 | 0.00012575 | 6.3409e-06 | 1.1253e-05 | 3.0711e-06 | 4.4889e-06 | 4.6527e-06 | 5.7335e-19 | 1.0175e-21 | 2.777e-19 | 4.0589e-19 | 4.2071e-19
Cr-56 |  | 1.0454 | 1.6629 | 0.76304 | 1.4124 | 1.8654 | 0.038681 | 0.061527 | 0.028233 | 0.052257 | 0.069019 | 3.3633e-14 | 5.3498e-17 | 2.4548e-14 | 4.5437e-14 | 6.0012e-14
Cs-121 |  | 27.7445 | 6.7431 | 7.251 | 20.2515 | 27.5472 | 1.0265 | 0.24949 | 0.26829 | 0.74931 | 1.0192 | 1.3746e-14 | 3.3407e-18 | 3.5924e-15 | 1.0033e-14 | 1.3648e-14
Cs-121m |  | 50.1135 | 12.3327 | 13.5672 | 37.892 | 50.2141 | 1.8542 | 0.45631 | 0.50199 | 1.402 | 1.8579 | 2.3024e-13 | 5.6661e-17 | 6.2332e-14 | 1.7409e-13 | 2.307e-13
Cs-123 |  | 32.2396 | 9.4837 | 9.0058 | 26.195 | 37.9332 | 1.1929 | 0.3509 | 0.33321 | 0.96922 | 1.4035 | 1.0664e-11 | 3.1371e-15 | 2.979e-12 | 8.6649e-12 | 1.2548e-11
Cs-124 |  | 16.8513 | 3.3623 | 3.7099 | 11.2464 | 14.7282 | 0.6235 | 0.1244 | 0.13727 | 0.41612 | 0.54494 | 1.8607e-13 | 3.7126e-17 | 4.0964e-14 | 1.2418e-13 | 1.6263e-13
Cs-125 |  | 19.2524 | 5.5595 | 5.0269 | 15.8072 | 24.069 | 0.71234 | 0.2057 | 0.186 | 0.58487 | 0.89055 | 2.0866e-10 | 6.0254e-14 | 5.4483e-11 | 1.7132e-10 | 2.6086e-10
Cs-126 |  | 27.533 | 5.5695 | 5.9415 | 18.6129 | 24.8154 | 1.0187 | 0.20607 | 0.21983 | 0.68868 | 0.91817 | 2.8211e-14 | 5.7066e-18 | 6.0877e-15 | 1.9071e-14 | 2.5426e-14
Cs-127 |  | 16.137 | 4.8144 | 4.4721 | 14.0184 | 20.3353 | 0.59707 | 0.17813 | 0.16547 | 0.51868 | 0.75241 | 2.8596e-14 | 8.5314e-18 | 7.9248e-15 | 2.4841e-14 | 3.6035e-14
Cs-128 |  | 13.1028 | 3.5597 | 3.1948 | 10.2638 | 15.2701 | 0.4848 | 0.13171 | 0.11821 | 0.37976 | 0.565 | 2.1819e-14 | 5.9276e-18 | 5.32e-15 | 1.7091e-14 | 2.5428e-14
Cs-129 |  | 7.9216 | 3.1789 | 2.527 | 7.976 | 12.0836 | 0.2931 | 0.11762 | 0.0935 | 0.29511 | 0.44709 | 1.0383e-14 | 4.1665e-18 | 3.3121e-15 | 1.0454e-14 | 1.5838e-14
Cs-130 |  | 3.0069 | 1.9221 | 1.2182 | 3.9399 | 6.9294 | 0.11126 | 0.071116 | 0.045072 | 0.14578 | 0.25639 | 1.1585e-14 | 7.4054e-18 | 4.6935e-15 | 1.518e-14 | 2.6698e-14
Cs-130m |  | 0.52388 | 0.70515 | 0.40254 | 0.82234 | 1.1564 | 0.019383 | 0.02609 | 0.014894 | 0.030427 | 0.042785 | 1.7764e-16 | 2.3911e-19 | 1.365e-16 | 2.7885e-16 | 3.9212e-16
Cs-131 |  | 0.009891 | 0.10751 | 0.022524 | 0.028947 | 0.034465 | 0.00036597 | 0.0039777 | 0.0008334 | 0.001071 | 0.0012752 | 2.9639e-16 | 3.2215e-18 | 6.7496e-16 | 8.6742e-16 | 1.0328e-15
Cs-132 |  | 32.904 | 7.7586 | 7.6867 | 24.035 | 34.7005 | 1.2174 | 0.28707 | 0.28441 | 0.88929 | 1.2839 | 3.6221e-14 | 8.5408e-18 | 8.4617e-15 | 2.6458e-14 | 3.8199e-14
Cs-134 |  | 140.0804 | 17.7419 | 24.8839 | 76.5712 | 99.7071 | 5.183 | 0.65645 | 0.92071 | 2.8331 | 3.6892 | 3.554e-11 | 4.5013e-15 | 6.3133e-12 | 1.9427e-11 | 2.5297e-11
Cs-134m |  | 0.084993 | 0.12191 | 0.065307 | 0.15852 | 0.22037 | 0.0031448 | 0.0045107 | 0.0024164 | 0.0058654 | 0.0081538 | 2.1096e-16 | 3.0259e-19 | 1.621e-16 | 3.9347e-16 | 5.4698e-16
Cs-135 |  | . | . | . | . | . | . | . | . | . | . | . | . | . | . | .
Cs-135m |  | 134.6944 | 16.275 | 22.6478 | 66.5852 | 90.931 | 4.9837 | 0.60218 | 0.83797 | 2.4637 | 3.3644 | 2.7248e-12 | 3.2923e-16 | 4.5815e-13 | 1.347e-12 | 1.8395e-12
Cs-136 |  | 55.0583 | 34.1624 | 45.8091 | 130.9912 | 178.0466 | 2.0372 | 1.264 | 1.6949 | 4.8467 | 6.5877 | 1.3193e-13 | 8.186e-17 | 1.0977e-13 | 3.1388e-13 | 4.2663e-13
Cs-137 | Y | 3.419e-08 | 0.02068 | 0.0028633 | 0.0047709 | 0.0079174 | 1.265e-09 | 0.00076514 | 0.00010594 | 0.00017652 | 0.00029294 | 3.329e-19 | 2.0135e-16 | 2.788e-14 | 4.6453e-14 | 7.709e-14
Cs-138 |  | 198.977 | 24.3762 | 31.4751 | 94.5037 | 133.1554 | 7.3621 | 0.90192 | 1.1646 | 3.4966 | 4.9268 | 2.4741e-11 | 3.0309e-15 | 3.9136e-12 | 1.175e-11 | 1.6556e-11
Cs-138m |  | 10.6324 | 2.9532 | 2.7035 | 8.044 | 12.2153 | 0.3934 | 0.10927 | 0.10003 | 0.29763 | 0.45197 | 0.0092438 | 2.5675e-06 | 0.0023504 | 0.0069935 | 0.01062
Cs-139 |  | 2.8652 | 0.47182 | 0.47597 | 1.3036 | 1.8038 | 0.10601 | 0.017457 | 0.017611 | 0.048234 | 0.06674 | 1.0921e-13 | 1.7984e-17 | 1.8142e-14 | 4.9689e-14 | 6.8754e-14
Cs-140 |  | 107.1528 | 12.5887 | 16.3472 | 49.2204 | 67.9755 | 3.9647 | 0.46578 | 0.60485 | 1.8212 | 2.5151 | 1.4712e-09 | 1.7284e-13 | 2.2444e-10 | 6.7578e-10 | 9.3328e-10
Cu-57 |  | 4.8507 | 0.7711 | 0.95026 | 2.5235 | 3.3586 | 0.17948 | 0.028531 | 0.03516 | 0.093371 | 0.12427 | 5.6133e-08 | 8.9232e-12 | 1.0997e-08 | 2.9203e-08 | 3.8866e-08
Cu-59 |  | 28.0557 | 4.302 | 5.3459 | 15.6278 | 20.6328 | 1.0381 | 0.15917 | 0.1978 | 0.57823 | 0.76341 | . | . | . | . | .
Cu-60 |  | 334.4502 | 40.45 | 52.5571 | 153.0603 | 214.7966 | 12.3747 | 1.4966 | 1.9446 | 5.6632 | 7.9475 | . | . | . | . | .
Cu-61 |  | 12.0551 | 3.4758 | 3.0846 | 8.7979 | 12.2254 | 0.44604 | 0.1286 | 0.11413 | 0.32552 | 0.45234 | 2.9609e-13 | 8.5371e-17 | 7.5764e-14 | 2.1609e-13 | 3.0028e-13
Cu-62 |  | 0.31796 | 0.16824 | 0.10085 | 0.2743 | 0.42242 | 0.011765 | 0.0062249 | 0.0037315 | 0.010149 | 0.015629 | 6.8022e-16 | 3.5992e-19 | 2.1575e-16 | 5.8682e-16 | 9.0368e-16
Cu-64 |  | 0.35128 | 0.42703 | 0.2075 | 0.57108 | 0.96557 | 0.012997 | 0.0158 | 0.0076777 | 0.02113 | 0.035726 | 2.4113e-15 | 2.9313e-18 | 1.4244e-15 | 3.9201e-15 | 6.628e-15
Cu-66 |  | 0.42687 | 0.11482 | 0.084642 | 0.20918 | 0.28299 | 0.015794 | 0.0042483 | 0.0031318 | 0.0077395 | 0.010471 | 3.38e-16 | 9.0915e-20 | 6.702e-17 | 1.6563e-16 | 2.2407e-16
Cu-67 |  | 1.8842 | 0.63571 | 0.75161 | 1.8106 | 2.1097 | 0.069715 | 0.023521 | 0.02781 | 0.066992 | 0.078057 | 1.8719e-18 | 6.3155e-22 | 7.4669e-19 | 1.7987e-18 | 2.0958e-18
Cu-69 |  | 12.9716 | 1.9046 | 2.2566 | 6.4447 | 8.8187 | 0.47995 | 0.070471 | 0.083493 | 0.23845 | 0.32629 | 5.538e-15 | 8.1314e-19 | 9.634e-16 | 2.7515e-15 | 3.765e-15
Dy-148 |  | 35.0654 | 8.293 | 8.7276 | 23.7523 | 31.4443 | 1.2974 | 0.30684 | 0.32292 | 0.87884 | 1.1634 | 2.6563e-13 | 6.2822e-17 | 6.6115e-14 | 1.7993e-13 | 2.382e-13
Dy-149 |  | 132.8801 | 28.3572 | 30.0416 | 78.823 | 113.7545 | 4.9166 | 1.0492 | 1.1115 | 2.9165 | 4.2089 | 8.6353e-12 | 1.8428e-15 | 1.9523e-12 | 5.1224e-12 | 7.3924e-12
Dy-150 |  | 7.8821 | 2.1271 | 2.1524 | 5.8786 | 7.5887 | 0.29164 | 0.078701 | 0.079638 | 0.21751 | 0.28078 | 2.5183e-14 | 6.7957e-18 | 6.8766e-15 | 1.8782e-14 | 2.4245e-14
Dy-151 |  | 109.9732 | 23.3084 | 24.5658 | 67.4305 | 95.5083 | 4.069 | 0.86241 | 0.90894 | 2.4949 | 3.5338 | 2.8571e-11 | 6.0555e-15 | 6.3822e-12 | 1.7518e-11 | 2.4813e-11
Dy-152 |  | 11.3894 | 3.4043 | 3.4841 | 9.0532 | 11.7749 | 0.42141 | 0.12596 | 0.12891 | 0.33497 | 0.43567 | 2.0503e-14 | 6.1284e-18 | 6.272e-15 | 1.6297e-14 | 2.1197e-14
Dy-153 |  | 65.1493 | 19.5393 | 18.9403 | 46.9139 | 66.8933 | 2.4105 | 0.72296 | 0.70079 | 1.7358 | 2.4751 | 8.6266e-11 | 2.5872e-14 | 2.5079e-11 | 6.212e-11 | 8.8575e-11
Dy-154 |  | . | . | . | . | . | . | . | . | . | . | . | . | . | . | .
Dy-155 |  | 37.8378 | 9.8713 | 10.3837 | 26.5221 | 36.2107 | 1.4 | 0.36524 | 0.3842 | 0.98132 | 1.3398 | 9.8447e-14 | 2.5683e-17 | 2.7017e-14 | 6.9006e-14 | 9.4214e-14
Dy-157 |  | 13.8356 | 4.2851 | 4.3517 | 11.4041 | 14.511 | 0.51192 | 0.15855 | 0.16101 | 0.42195 | 0.53691 | 4.6125e-14 | 1.4286e-17 | 1.4508e-14 | 3.8019e-14 | 4.8377e-14
Dy-159 |  | 0.12454 | 0.33418 | 0.16436 | 0.19879 | 0.20687 | 0.004608 | 0.012365 | 0.0060814 | 0.0073552 | 0.0076542 | 7.1354e-16 | 1.9147e-18 | 9.4171e-16 | 1.139e-15 | 1.1853e-15
Dy-165 |  | 0.087164 | 0.091725 | 0.034896 | 0.072292 | 0.096799 | 0.0032251 | 0.0033938 | 0.0012911 | 0.0026748 | 0.0035816 | 1.2551e-15 | 1.3208e-18 | 5.0246e-16 | 1.0409e-15 | 1.3938e-15
Dy-165m |  | 0.059598 | 0.054871 | 0.032068 | 0.074643 | 0.10851 | 0.0022051 | 0.0020302 | 0.0011865 | 0.0027618 | 0.004015 | 6.8914e-15 | 6.3448e-18 | 3.708e-15 | 8.6311e-15 | 1.2548e-14
Dy-166 |  | 0.20718 | 0.26594 | 0.16616 | 0.25643 | 0.31769 | 0.0076658 | 0.0098399 | 0.0061481 | 0.009488 | 0.011754 | 6.4846e-14 | 8.3237e-17 | 5.2007e-14 | 8.026e-14 | 9.9432e-14
Dy-167 |  | 26.1917 | 5.8897 | 6.2362 | 17.7271 | 22.924 | 0.96909 | 0.21792 | 0.23074 | 0.6559 | 0.84819 | 0.033882 | 7.6189e-06 | 0.0080672 | 0.022932 | 0.029654
Dy-168 |  | 15.1146 | 4.2142 | 4.2956 | 11.4238 | 14.9719 | 0.55924 | 0.15593 | 0.15894 | 0.42268 | 0.55396 | 7.4134e-12 | 2.067e-15 | 2.1069e-12 | 5.6032e-12 | 7.3434e-12
Er-154 |  | 0.61205 | 0.74396 | 0.39708 | 0.76242 | 1.1247 | 0.022646 | 0.027527 | 0.014692 | 0.028209 | 0.041616 | 2.5002e-13 | 3.039e-16 | 1.622e-13 | 3.1144e-13 | 4.5944e-13
Er-156 |  | 0.48544 | 0.87381 | 0.42543 | 0.71072 | 0.91984 | 0.017961 | 0.032331 | 0.015741 | 0.026297 | 0.034034 | 8.55e-11 | 1.539e-13 | 7.493e-11 | 1.2518e-10 | 1.6201e-10
Er-159 |  | 59.4342 | 13.5998 | 14.4186 | 37.5668 | 51.4553 | 2.1991 | 0.50319 | 0.53349 | 1.39 | 1.9038 | 7.316e-12 | 1.6741e-15 | 1.7749e-12 | 4.6243e-12 | 6.3339e-12
Er-161 |  | 64.4793 | 15.1978 | 15.624 | 39.3901 | 56.2849 | 2.3857 | 0.56232 | 0.57809 | 1.4574 | 2.0825 | 7.1243e-14 | 1.6792e-17 | 1.7263e-14 | 4.3522e-14 | 6.2189e-14
Er-163 |  | 0.12342 | 0.25426 | 0.13796 | 0.16811 | 0.18219 | 0.0045665 | 0.0094074 | 0.0051044 | 0.0062201 | 0.006741 | 5.3436e-13 | 1.1008e-15 | 5.973e-13 | 7.2786e-13 | 7.8881e-13
Er-165 |  | 0.10112 | 0.23201 | 0.12275 | 0.1459 | 0.15274 | 0.0037414 | 0.0085843 | 0.0045419 | 0.0053984 | 0.0056512 | 5.5775e-16 | 1.2797e-18 | 6.7709e-16 | 8.0477e-16 | 8.4247e-16
Er-167m |  | 1.2753 | 0.49565 | 0.50762 | 1.2051 | 1.4501 | 0.047185 | 0.018339 | 0.018782 | 0.044589 | 0.053655 | 9.9297e-15 | 3.8592e-18 | 3.9525e-15 | 9.3834e-15 | 1.1291e-14
Er-169 |  | 1.9318e-06 | 7.9789e-06 | 2.424e-06 | 4.7671e-06 | 6.2465e-06 | 7.1477e-08 | 2.9522e-07 | 8.9687e-08 | 1.7638e-07 | 2.3112e-07 | 5.9115e-21 | 2.4416e-23 | 7.4175e-21 | 1.4588e-20 | 1.9115e-20
Er-171 |  | 16.5764 | 5.0653 | 5.2282 | 13.6379 | 16.7769 | 0.61333 | 0.18742 | 0.19344 | 0.5046 | 0.62075 | 2.6863e-13 | 8.2086e-17 | 8.4725e-14 | 2.2101e-13 | 2.7188e-13
Er-172 |  | 23.752 | 6.0071 | 6.2608 | 16.3196 | 21.6642 | 0.87882 | 0.22226 | 0.23165 | 0.60383 | 0.80157 | 7.2427e-13 | 1.8317e-16 | 1.9091e-13 | 4.9764e-13 | 6.6061e-13
Er-173 |  | 60.3724 | 16.9998 | 18.2086 | 44.451 | 56.9506 | 2.2338 | 0.62899 | 0.67372 | 1.6447 | 2.1072 | 9.9729e-12 | 2.8082e-15 | 3.0079e-12 | 7.3429e-12 | 9.4077e-12
Es-249 |  | 18.7217 | 6.7552 | 6.1957 | 18.6736 | 22.3663 | 0.6927 | 0.24994 | 0.22924 | 0.69092 | 0.82755 | 1.2193e-12 | 4.3993e-16 | 4.035e-13 | 1.2161e-12 | 1.4566e-12
Es-250 |  | 157.1347 | 64.5609 | 50.7616 | 161.4099 | 201.1576 | 5.814 | 2.3888 | 1.8782 | 5.9722 | 7.4428 | 8.5856e-11 | 3.5275e-14 | 2.7735e-11 | 8.8192e-11 | 1.0991e-10
Es-250m |  | 23.7924 | 8.1396 | 7.1884 | 21.7053 | 27.6435 | 0.88032 | 0.30116 | 0.26597 | 0.8031 | 1.0228 | 8.0046e-16 | 2.7385e-19 | 2.4184e-16 | 7.3024e-16 | 9.3003e-16
Es-251 |  | 1.682 | 1.3904 | 0.96653 | 2.8233 | 2.9698 | 0.062234 | 0.051443 | 0.035762 | 0.10446 | 0.10988 | 2.0498e-11 | 1.6944e-14 | 1.1779e-11 | 3.4406e-11 | 3.6192e-11
Es-253 |  | 0.00013479 | 0.00020327 | 6.9075e-05 | 0.00023667 | 0.00028367 | 4.9872e-06 | 7.521e-06 | 2.5558e-06 | 8.7569e-06 | 1.0496e-05 | 5.5373e-17 | 8.3505e-20 | 2.8377e-17 | 9.7226e-17 | 1.1653e-16
Es-254 |  | 0.031457 | 0.13331 | 0.025242 | 0.065966 | 0.071776 | 0.0011639 | 0.0049323 | 0.00093397 | 0.0024407 | 0.0026557 | 8.5262e-14 | 3.6131e-16 | 6.8416e-14 | 1.7879e-13 | 1.9454e-13
Es-254m |  | 15.4303 | 3.9149 | 3.5263 | 11.7003 | 14.8002 | 0.57092 | 0.14485 | 0.13047 | 0.43291 | 0.54761 | 1.0604e-11 | 2.6904e-15 | 2.4234e-12 | 8.0406e-12 | 1.0171e-11
Es-255 |  | 2.0651e-05 | 2.869e-06 | 3.617e-06 | 1.0629e-05 | 1.4433e-05 | 7.6407e-07 | 1.0615e-07 | 1.3383e-07 | 3.9328e-07 | 5.3403e-07 | 3.6634e-18 | 5.0896e-22 | 6.4165e-19 | 1.8856e-18 | 2.5604e-18
Es-256 |  | 0.005532 | 0.12756 | 0.0075853 | 0.01417 | 0.014055 | 0.00020468 | 0.0047196 | 0.00028065 | 0.00052427 | 0.00052004 | 1.4646e-14 | 3.3771e-16 | 2.0082e-14 | 3.7514e-14 | 3.7212e-14
Eu-142 |  | 11.2796 | 2.1121 | 2.3034 | 6.3896 | 8.7765 | 0.41735 | 0.078147 | 0.085224 | 0.23642 | 0.32473 | 4.4812e-10 | 8.391e-14 | 9.1509e-11 | 2.5385e-10 | 3.4868e-10
Eu-142m |  | 463.7597 | 69.7633 | 86.6377 | 255.3764 | 348.959 | 17.1591 | 2.5812 | 3.2056 | 9.4489 | 12.9115 | 2.4913e-07 | 3.7477e-11 | 4.6542e-08 | 1.3719e-07 | 1.8746e-07
Eu-143 |  | 15.0667 | 3.8922 | 3.6906 | 9.9348 | 14.4251 | 0.55747 | 0.14401 | 0.13655 | 0.36759 | 0.53373 | . | . | . | . | .
Eu-144 |  | 6.9244 | 1.7681 | 1.6466 | 4.4743 | 6.424 | 0.2562 | 0.065421 | 0.060925 | 0.16555 | 0.23769 | . | . | . | . | .
Eu-145 |  | 77.7357 | 15.179 | 16.2043 | 45.5095 | 66.6918 | 2.8762 | 0.56162 | 0.59956 | 1.6839 | 2.4676 | 2.4803e-10 | 4.8431e-14 | 5.1702e-11 | 1.4521e-10 | 2.1279e-10
Eu-146 |  | 294.0314 | 46.6492 | 56.5251 | 166.7295 | 224.1693 | 10.8792 | 1.726 | 2.0914 | 6.169 | 8.2943 | 2.2892e-08 | 3.6319e-12 | 4.4008e-09 | 1.2981e-08 | 1.7453e-08
Eu-147 |  | 18.2811 | 6.1579 | 6.0014 | 15.4651 | 21.5637 | 0.6764 | 0.22784 | 0.22205 | 0.57221 | 0.79786 | 6.3325e-13 | 2.1331e-16 | 2.0789e-13 | 5.3571e-13 | 7.4696e-13
Eu-148 |  | 304.714 | 50.7898 | 61.7191 | 187.6812 | 252.179 | 11.2744 | 1.8792 | 2.2836 | 6.9442 | 9.3306 | 8.9898e-15 | 1.4984e-18 | 1.8209e-15 | 5.537e-15 | 7.4399e-15
Eu-149 |  | 0.51226 | 0.48928 | 0.29106 | 0.65174 | 0.92093 | 0.018954 | 0.018103 | 0.010769 | 0.024114 | 0.034074 | 4.7392e-16 | 4.5266e-19 | 2.6927e-16 | 6.0297e-16 | 8.5201e-16
Eu-150 |  | 183.4166 | 33.9797 | 40.4365 | 122.548 | 161.2656 | 6.7864 | 1.2572 | 1.4962 | 4.5343 | 5.9668 | 3.6189e-13 | 6.7044e-17 | 7.9783e-14 | 2.4179e-13 | 3.1819e-13
Eu-150m |  | 0.19059 | 0.080411 | 0.054094 | 0.15044 | 0.20426 | 0.0070519 | 0.0029752 | 0.0020015 | 0.0055663 | 0.0075578 | 2.4855e-17 | 1.0487e-20 | 7.0544e-18 | 1.9619e-17 | 2.6638e-17
Eu-152 |  | 80.464 | 17.1328 | 19.0119 | 52.8826 | 73.6978 | 2.9772 | 0.63391 | 0.70344 | 1.9567 | 2.7268 | 5.3075e-10 | 1.1301e-13 | 1.254e-10 | 3.4882e-10 | 4.8612e-10
Eu-152m |  | 5.3154 | 1.4859 | 1.3336 | 3.5478 | 5.0749 | 0.19667 | 0.054977 | 0.049344 | 0.13127 | 0.18777 | 2.7445e-11 | 7.6718e-15 | 6.8857e-12 | 1.8318e-11 | 2.6203e-11
Eu-152n |  | 0.76374 | 0.63964 | 0.5157 | 1.0146 | 1.2072 | 0.028258 | 0.023667 | 0.019081 | 0.037539 | 0.044666 | 2.0756e-11 | 1.7383e-14 | 1.4015e-11 | 2.7573e-11 | 3.2808e-11
Eu-154 |  | 80.263 | 14.445 | 17.6441 | 48.3164 | 65.8257 | 2.9697 | 0.53447 | 0.65283 | 1.7877 | 2.4356 | 4.9664e-09 | 8.938e-13 | 1.0917e-09 | 2.9896e-09 | 4.073e-09
Eu-154m |  | 0.57095 | 0.73189 | 0.46852 | 0.87783 | 1.0784 | 0.021125 | 0.02708 | 0.017335 | 0.03248 | 0.0399 | 6.0757e-11 | 7.7884e-14 | 4.9857e-11 | 9.3414e-11 | 1.1475e-10
Eu-155 |  | 0.46975 | 0.32789 | 0.30192 | 0.58091 | 0.6713 | 0.017381 | 0.012132 | 0.011171 | 0.021494 | 0.024838 | 7.2802e-09 | 5.0817e-12 | 4.6791e-09 | 9.003e-09 | 1.0404e-08
Eu-156 |  | 57.8802 | 8.4827 | 10.1649 | 28.514 | 40.9244 | 2.1416 | 0.31386 | 0.3761 | 1.055 | 1.5142 | 3.5521e-11 | 5.2058e-15 | 6.2382e-12 | 1.7499e-11 | 2.5115e-11
Eu-157 |  | 8.9564 | 3.5896 | 2.9371 | 7.3303 | 10.3121 | 0.33139 | 0.13282 | 0.10867 | 0.27122 | 0.38155 | 5.1601e-08 | 2.0681e-11 | 1.6922e-08 | 4.2233e-08 | 5.9412e-08
Eu-158 |  | 76.578 | 13.117 | 14.6343 | 39.6923 | 57.1739 | 2.8334 | 0.48533 | 0.54147 | 1.4686 | 2.1154 | 3.4644e-11 | 5.9341e-15 | 6.6206e-12 | 1.7957e-11 | 2.5865e-11
Eu-159 |  | 9.2731 | 4.9004 | 3.4289 | 7.5438 | 11.0237 | 0.3431 | 0.18132 | 0.12687 | 0.27912 | 0.40788 | 7.2085e-13 | 3.8094e-16 | 2.6655e-13 | 5.8642e-13 | 8.5693e-13
F-17 |  | 0.014027 | 0.0019782 | 0.0025599 | 0.0072804 | 0.0097121 | 0.00051899 | 7.3193e-05 | 9.4717e-05 | 0.00026938 | 0.00035935 | 5.1974e-11 | 7.3298e-15 | 9.4853e-12 | 2.6976e-11 | 3.5986e-11
F-18 |  | . | . | . | . | . | . | . | . | . | . | . | . | . | . | .
Fe-52 |  | 22.8712 | 6.0054 | 7.0984 | 17.8345 | 22.9714 | 0.84623 | 0.2222 | 0.26264 | 0.65988 | 0.84994 | 4.7259e-08 | 1.2409e-11 | 1.4668e-08 | 3.6852e-08 | 4.7466e-08
Fe-53 |  | 18.9038 | 3.2326 | 3.9032 | 12.2227 | 14.6952 | 0.69944 | 0.11961 | 0.14442 | 0.45224 | 0.54372 | 3.4363e-10 | 5.8763e-14 | 7.0952e-11 | 2.2219e-10 | 2.6713e-10
Fe-53m |  | 370.791 | 44.0044 | 60.913 | 177.6839 | 241.1705 | 13.7193 | 1.6282 | 2.2538 | 6.5743 | 8.9233 | 2.8246e-10 | 3.3521e-14 | 4.6402e-11 | 1.3535e-10 | 1.8372e-10
Fe-55 |  | 2.6753e-10 | 4.7685e-10 | 2.2977e-10 | 5.8949e-10 | 8.6579e-10 | 9.8987e-12 | 1.7644e-11 | 8.5016e-12 | 2.1811e-11 | 3.2034e-11 | 1.0336e-23 | 1.8423e-26 | 8.8772e-24 | 2.2775e-23 | 3.3449e-23
Fe-59 |  | 50.6792 | 6.3816 | 8.6958 | 24.3319 | 33.7033 | 1.8751 | 0.23612 | 0.32174 | 0.90028 | 1.247 | 7.7698e-13 | 9.7838e-17 | 1.3332e-13 | 3.7304e-13 | 5.1671e-13
Fe-60 |  | . | . | . | . | . | . | . | . | . | . | . | . | . | . | .
Fe-61 |  | 79.3037 | 11.0472 | 14.0543 | 39.738 | 54.2012 | 2.9342 | 0.40875 | 0.52001 | 1.4703 | 2.0054 | 1.9055e-13 | 2.6544e-17 | 3.3769e-14 | 9.548e-14 | 1.3023e-13
Fe-62 |  | 19.2072 | 3.1874 | 3.6895 | 12.1949 | 17.4488 | 0.71067 | 0.11793 | 0.13651 | 0.45121 | 0.64561 | 1.3699e-14 | 2.2732e-18 | 2.6313e-15 | 8.6974e-15 | 1.2444e-14
Fm-251 |  | 3.4727 | 2.0142 | 1.5886 | 4.6074 | 5.4543 | 0.12849 | 0.074524 | 0.058777 | 0.17047 | 0.20181 | 1.4637e-09 | 8.4896e-13 | 6.6958e-10 | 1.942e-09 | 2.299e-09
Fm-252 |  | 0.0003552 | 0.00092394 | 0.00018238 | 0.00058464 | 0.00071995 | 1.3142e-05 | 3.4186e-05 | 6.7481e-06 | 2.1632e-05 | 2.6638e-05 | 7.1532e-15 | 1.8607e-17 | 3.6729e-15 | 1.1774e-14 | 1.4499e-14
Fm-253 |  | 0.86416 | 0.82106 | 0.49306 | 1.5366 | 1.6702 | 0.031974 | 0.030379 | 0.018243 | 0.056853 | 0.061799 | 0.00021777 | 2.0691e-07 | 0.00012425 | 0.00038722 | 0.0004209
Fm-254 |  | 0.011328 | 0.0078336 | 0.0038927 | 0.014896 | 0.019611 | 0.00041912 | 0.00028984 | 0.00014403 | 0.00055115 | 0.0007256 | . | . | . | . | .
Fm-255 |  | 0.012521 | 0.083664 | 0.012752 | 0.030811 | 0.029318 | 0.00046327 | 0.0030956 | 0.00047183 | 0.00114 | 0.0010848 | . | . | . | . | .
Fm-256 |  | 6787.0893 | 900.9773 | 1165.978 | 3466.4276 | 4756.3663 | 251.1223 | 33.3362 | 43.1412 | 128.2578 | 175.9856 | 1.3189e-11 | 1.7508e-15 | 2.2658e-12 | 6.7362e-12 | 9.2429e-12
Fm-257 |  | 3.5707 | 2.0786 | 1.5547 | 4.6801 | 5.4166 | 0.13212 | 0.076907 | 0.057523 | 0.17316 | 0.20041 | 1.3366e-15 | 7.7806e-19 | 5.8195e-16 | 1.7519e-15 | 2.0276e-15
Fr-212 |  | 82.626 | 21.5775 | 20.8298 | 56.4254 | 77.7878 | 3.0572 | 0.79837 | 0.7707 | 2.0877 | 2.8781 | 3.5133e-11 | 9.175e-15 | 8.857e-12 | 2.3993e-11 | 3.3076e-11
Fr-219 |  | 0.0012965 | 0.00028168 | 0.00032843 | 0.00095343 | 0.0012113 | 4.797e-05 | 1.0422e-05 | 1.2152e-05 | 3.5277e-05 | 4.482e-05 | 2.6515e-15 | 5.7606e-19 | 6.7168e-16 | 1.9499e-15 | 2.4773e-15
Fr-220 |  | 0.020748 | 0.02023 | 0.012236 | 0.028278 | 0.03331 | 0.00076767 | 0.00074852 | 0.00045273 | 0.0010463 | 0.0012325 | 1.208e-13 | 1.1779e-16 | 7.1244e-14 | 1.6465e-13 | 1.9394e-13
Fr-221 | SE | 0.12049 | 0.037126 | 0.041173 | 0.10709 | 0.12609 | 0.004458 | 0.0013737 | 0.0015234 | 0.0039623 | 0.0046652 | 2.5896e-14 | 7.9795e-18 | 8.8494e-15 | 2.3017e-14 | 2.71e-14
Fr-222 |  | 4.502 | 2.5324 | 1.6813 | 4.5406 | 5.1891 | 0.16657 | 0.093701 | 0.062209 | 0.168 | 0.192 | 1.7508e-18 | 9.8484e-22 | 6.5385e-19 | 1.7658e-18 | 2.018e-18
Fr-223 |  | 0.55572 | 0.70342 | 0.29714 | 0.62471 | 0.73513 | 0.020562 | 0.026027 | 0.010994 | 0.023114 | 0.0272 | 2.9743e-16 | 3.7648e-19 | 1.5903e-16 | 3.3435e-16 | 3.9345e-16
Fr-224 |  | 21.3068 | 5.7156 | 5.349 | 14.8354 | 19.0358 | 0.78835 | 0.21148 | 0.19791 | 0.54891 | 0.70433 | . | . | . | . | .
Fr-227 |  | 21.4846 | 7.8034 | 6.6895 | 17.4849 | 22.7535 | 0.79493 | 0.28872 | 0.24751 | 0.64694 | 0.84188 | . | . | . | . | .
Ga-64 |  | 218.1688 | 25.4915 | 33.2051 | 94.9507 | 135.2117 | 8.0722 | 0.94319 | 1.2286 | 3.5132 | 5.0028 | 1.2586e-12 | 1.4706e-16 | 1.9156e-13 | 5.4776e-13 | 7.8002e-13
Ga-65 |  | 31.7145 | 12.2021 | 11.2769 | 28.4783 | 38.9041 | 1.1734 | 0.45148 | 0.41724 | 1.0537 | 1.4395 | . | . | . | . | .
Ga-66 |  | 116.5554 | 18.8964 | 18.7549 | 53.822 | 82.0487 | 4.3126 | 0.69917 | 0.69393 | 1.9914 | 3.0358 | . | . | . | . | .
Ga-67 |  | 3.9814 | 2.2039 | 1.7353 | 4.4182 | 5.8931 | 0.14731 | 0.081545 | 0.064206 | 0.16347 | 0.21804 | 6.6863e-14 | 3.7012e-17 | 2.9142e-14 | 7.4197e-14 | 9.8966e-14
Ga-68 |  | 1.8772 | 1.0019 | 0.60641 | 1.6567 | 2.58 | 0.069458 | 0.037069 | 0.022437 | 0.061297 | 0.095459 | 4.9063e-14 | 2.6184e-17 | 1.5849e-14 | 4.3298e-14 | 6.7429e-14
Ga-70 |  | 0.004045 | 0.007581 | 0.0014859 | 0.0028065 | 0.0035866 | 0.00014967 | 0.0002805 | 5.4978e-05 | 0.00010384 | 0.0001327 | 1.6074e-17 | 3.0124e-20 | 5.9045e-18 | 1.1152e-17 | 1.4252e-17
Ga-72 |  | 270.8529 | 29.6981 | 40.7925 | 121.1189 | 169.8797 | 10.0216 | 1.0988 | 1.5093 | 4.4814 | 6.2855 | 8.0902e-13 | 8.8706e-17 | 1.2184e-13 | 3.6177e-13 | 5.0742e-13
Ga-73 |  | 15.0864 | 6.4593 | 4.6872 | 13.3769 | 18.1535 | 0.5582 | 0.239 | 0.17343 | 0.49494 | 0.67168 | 1.3512e-14 | 5.7854e-18 | 4.1981e-15 | 1.1981e-14 | 1.6259e-14
Ga-74 |  | 344.2922 | 38.4782 | 51.769 | 159.3976 | 221.8929 | 12.7388 | 1.4237 | 1.9155 | 5.8977 | 8.21 | 1.8121e-12 | 2.0252e-16 | 2.7248e-13 | 8.3896e-13 | 1.1679e-12
Gd-142 |  | 32.6598 | 7.7481 | 8.0395 | 22.0437 | 30.4544 | 1.2084 | 0.28668 | 0.29746 | 0.81562 | 1.1268 | 6.5385e-12 | 1.5512e-15 | 1.6095e-12 | 4.4131e-12 | 6.097e-12
Gd-143m |  | 192.7221 | 38.8644 | 43.0826 | 121.6533 | 165.9953 | 7.1307 | 1.438 | 1.5941 | 4.5012 | 6.1418 | 3.2303e-10 | 6.5143e-14 | 7.2214e-11 | 2.0391e-10 | 2.7824e-10
Gd-144 |  | 17.706 | 4.8925 | 4.4779 | 11.9985 | 17.7159 | 0.65512 | 0.18102 | 0.16568 | 0.44395 | 0.65549 | 4.3429e-13 | 1.2e-16 | 1.0983e-13 | 2.943e-13 | 4.3454e-13
Gd-145 |  | 149.9594 | 23.6381 | 26.0071 | 73.6087 | 110.6133 | 5.5485 | 0.87461 | 0.96226 | 2.7235 | 4.0927 | 1.1822e-12 | 1.8635e-16 | 2.0502e-13 | 5.8028e-13 | 8.7199e-13
Gd-145m |  | 27.2695 | 5.4213 | 5.7009 | 16.8038 | 22.6978 | 1.009 | 0.20059 | 0.21093 | 0.62174 | 0.83982 | 8.8488e-12 | 1.7592e-15 | 1.8499e-12 | 5.4527e-12 | 7.3653e-12
Gd-146 |  | 7.7722 | 5.5188 | 4.6718 | 9.8623 | 11.8406 | 0.28757 | 0.20419 | 0.17285 | 0.3649 | 0.4381 | 8.8137e-13 | 6.2583e-16 | 5.2978e-13 | 1.1184e-12 | 1.3427e-12
Gd-147 |  | 145.2575 | 28.8545 | 33.4298 | 94.3365 | 125.8329 | 5.3745 | 1.0676 | 1.2369 | 3.4904 | 4.6558 | 4.6497e-13 | 9.2364e-17 | 1.0701e-13 | 3.0197e-13 | 4.028e-13
Gd-148 |  | . | . | . | . | . | . | . | . | . | . | . | . | . | . | .
Gd-149 |  | 29.198 | 8.6897 | 8.966 | 23.5467 | 31.3759 | 1.0803 | 0.32152 | 0.33174 | 0.87123 | 1.1609 | 4.0779e-14 | 1.2136e-17 | 1.2522e-14 | 3.2886e-14 | 4.382e-14
Gd-150 |  | . | . | . | . | . | . | . | . | . | . | . | . | . | . | .
Gd-151 |  | 0.61094 | 0.61385 | 0.37721 | 0.78463 | 1.043 | 0.022605 | 0.022712 | 0.013957 | 0.029031 | 0.03859 | 1.0854e-14 | 1.0906e-17 | 6.7017e-15 | 1.394e-14 | 1.853e-14
Gd-152 |  | . | . | . | . | . | . | . | . | . | . | . | . | . | . | .
Gd-153 |  | 1.1304 | 1.271 | 0.88059 | 1.6215 | 1.8545 | 0.041824 | 0.047028 | 0.032582 | 0.059996 | 0.068618 | 6.1111e-11 | 6.8715e-14 | 4.7607e-11 | 8.7663e-11 | 1.0026e-10
Gd-159 |  | 0.33943 | 0.17481 | 0.11787 | 0.28392 | 0.37706 | 0.012559 | 0.0064678 | 0.0043612 | 0.010505 | 0.013951 | 6.0763e-13 | 3.1293e-16 | 2.1101e-13 | 5.0827e-13 | 6.75e-13
Gd-162 |  | 15.3404 | 2.8639 | 3.2615 | 10.4063 | 13.2585 | 0.56759 | 0.10596 | 0.12068 | 0.38503 | 0.49056 | 4.7424e-07 | 8.8536e-11 | 1.0083e-07 | 3.217e-07 | 4.0988e-07
Ge-66 |  | 32.333 | 11.5713 | 9.8447 | 27.5127 | 38.2318 | 1.1963 | 0.42814 | 0.36425 | 1.018 | 1.4146 | 3.4296e-10 | 1.2274e-13 | 1.0442e-10 | 2.9183e-10 | 4.0553e-10
Ge-67 |  | 55.4867 | 12.0219 | 14.3524 | 37.0356 | 48.2814 | 2.053 | 0.44481 | 0.53104 | 1.3703 | 1.7864 | 0.041715 | 9.038e-06 | 0.01079 | 0.027843 | 0.036298
Ge-68 |  | 1.2138e-06 | 0.0002915 | 3.7004e-06 | 3.5736e-06 | 3.9369e-06 | 4.4912e-08 | 1.0786e-05 | 1.3691e-07 | 1.3222e-07 | 1.4567e-07 | 1.7435e-16 | 4.187e-17 | 5.3151e-16 | 5.133e-16 | 5.6548e-16
Ge-69 |  | 32.7241 | 9.2895 | 7.6265 | 21.8067 | 32.5493 | 1.2108 | 0.34371 | 0.28218 | 0.80685 | 1.2043 | 3.0732e-11 | 8.7241e-15 | 7.1623e-12 | 2.0479e-11 | 3.0568e-11
Ge-71 |  | 1.2495e-06 | 0.00029975 | 3.809e-06 | 3.6785e-06 | 4.0524e-06 | 4.623e-08 | 1.1091e-05 | 1.4093e-07 | 1.361e-07 | 1.4994e-07 | 9.0577e-21 | 2.173e-21 | 2.7612e-20 | 2.6666e-20 | 2.9377e-20
Ge-75 |  | 0.16146 | 0.06097 | 0.041077 | 0.11604 | 0.13948 | 0.0059741 | 0.0022559 | 0.0015198 | 0.0042934 | 0.0051609 | 7.698e-15 | 2.9069e-18 | 1.9584e-15 | 5.5323e-15 | 6.6501e-15
Ge-77 |  | 91.4412 | 15.3058 | 19.6585 | 57.3616 | 72.1059 | 3.3833 | 0.56631 | 0.72737 | 2.1224 | 2.6679 | 6.1685e-13 | 1.0325e-16 | 1.3261e-13 | 3.8696e-13 | 4.8642e-13
Ge-78 |  | 9.4316 | 1.6415 | 2.217 | 6.7024 | 8.0592 | 0.34897 | 0.060735 | 0.08203 | 0.24799 | 0.29819 | 1.3331e-09 | 2.3201e-13 | 3.1335e-10 | 9.4732e-10 | 1.1391e-09
H-3 |  | . | . | . | . | . | . | . | . | . | . | . | . | . | . | .
Hf-167 |  | 19.313 | 6.121 | 5.9587 | 15.0415 | 19.8754 | 0.71458 | 0.22648 | 0.22047 | 0.55653 | 0.73539 | . | . | . | . | .
Hf-169 |  | 31.1566 | 8.7068 | 8.579 | 22.4429 | 33.2833 | 1.1528 | 0.32215 | 0.31742 | 0.83039 | 1.2315 | 2.6833e-11 | 7.4987e-15 | 7.3886e-12 | 1.9329e-11 | 2.8665e-11
Hf-170 |  | 22.1988 | 8.7802 | 8.0076 | 18.5641 | 25.9081 | 0.82136 | 0.32487 | 0.29628 | 0.68687 | 0.9586 | 1.382e-10 | 5.4661e-14 | 4.9851e-11 | 1.1557e-10 | 1.6129e-10
Hf-172 |  | 1.2445 | 1.8796 | 1.118 | 1.85 | 2.2632 | 0.046048 | 0.069546 | 0.041366 | 0.06845 | 0.083737 | 4.1162e-14 | 6.2167e-17 | 3.6977e-14 | 6.1187e-14 | 7.4852e-14
Hf-173 |  | 19.6547 | 8.2571 | 8.4326 | 19.1411 | 24.1843 | 0.72723 | 0.30551 | 0.31201 | 0.70822 | 0.89482 | 2.034e-09 | 8.5451e-13 | 8.7267e-10 | 1.9809e-09 | 2.5028e-09
Hf-174 |  | . | . | . | . | . | . | . | . | . | . | . | . | . | . | .
Hf-175 |  | 14.7464 | 5.0331 | 4.8711 | 11.8925 | 15.7731 | 0.54562 | 0.18622 | 0.18023 | 0.44002 | 0.5836 | 2.6894e-14 | 9.1793e-18 | 8.8838e-15 | 2.1689e-14 | 2.8767e-14
Hf-177m |  | 611.1904 | 162.6605 | 184.8973 | 490.1296 | 611.2081 | 22.614 | 6.0184 | 6.8412 | 18.1348 | 22.6147 | 1.7828e-12 | 4.7448e-16 | 5.3934e-13 | 1.4297e-12 | 1.7829e-12
Hf-178m |  | 496.1837 | 112.0716 | 130.7953 | 366.1588 | 476.2262 | 18.3588 | 4.1466 | 4.8394 | 13.5479 | 17.6204 | 4.3165e-10 | 9.7497e-14 | 1.1379e-10 | 3.1854e-10 | 4.1429e-10
Hf-179m |  | 96.963 | 29.1349 | 30.4434 | 79.0355 | 103.3981 | 3.5876 | 1.078 | 1.1264 | 2.9243 | 3.8257 | 8.7324e-08 | 2.6239e-11 | 2.7417e-08 | 7.1179e-08 | 9.3119e-08
Hf-180m |  | 104.282 | 25.8989 | 29.3146 | 79.653 | 102.5551 | 3.8584 | 0.95826 | 1.0846 | 2.9472 | 3.7945 | . | . | . | . | .
Hf-181 |  | 27.0663 | 6.9326 | 7.6896 | 21.3248 | 29.2091 | 1.0015 | 0.2565 | 0.28451 | 0.78902 | 1.0807 | . | . | . | . | .
Hf-182 |  | 7.5253 | 1.6626 | 2.0252 | 5.6497 | 7.0757 | 0.27844 | 0.061517 | 0.074933 | 0.20904 | 0.2618 | 9.8205e-12 | 2.1697e-15 | 2.6429e-12 | 7.3729e-12 | 9.2338e-12
Hf-182m |  | 80.5941 | 21.9142 | 22.9315 | 59.753 | 81.2723 | 2.982 | 0.81082 | 0.84847 | 2.2109 | 3.0071 | 3.9061e-12 | 1.0621e-15 | 1.1114e-12 | 2.896e-12 | 3.939e-12
Hf-183 |  | 42.4712 | 8.7076 | 9.729 | 25.3452 | 36.9838 | 1.5714 | 0.32218 | 0.35997 | 0.93777 | 1.3684 | 6.562e-07 | 1.3454e-10 | 1.5032e-07 | 3.9159e-07 | 5.7141e-07
Hf-184 |  | 8.2451 | 5.1207 | 3.6301 | 9.1077 | 12.3285 | 0.30507 | 0.18946 | 0.13431 | 0.33699 | 0.45615 | 2.8361e-10 | 1.7614e-13 | 1.2487e-10 | 3.1328e-10 | 4.2407e-10
Hg-194 |  | 5.3314e-06 | 0.00074175 | 1.4091e-05 | 1.3828e-05 | 1.4297e-05 | 1.9726e-07 | 2.7445e-05 | 5.2137e-07 | 5.1164e-07 | 5.29e-07 | 1.6871e-18 | 2.3472e-19 | 4.4589e-18 | 4.3757e-18 | 4.5242e-18
Hg-205 |  | 0.005636 | 0.016583 | 0.0032289 | 0.0056051 | 0.0061735 | 0.00020853 | 0.00061355 | 0.00011947 | 0.00020739 | 0.00022842 | . | . | . | . | .
Hg-206 | SE | 1.6594 | 0.50839 | 0.46012 | 1.2702 | 1.5904 | 0.061398 | 0.01881 | 0.017024 | 0.046996 | 0.058844 | . | . | . | . | .
Hg-207 |  | 297.0979 | 42.4971 | 51.959 | 150.253 | 208.9055 | 10.9926 | 1.5724 | 1.9225 | 5.5594 | 7.7295 | 1.7715e-11 | 2.534e-15 | 3.0982e-12 | 8.9593e-12 | 1.2457e-11
Ho-150 |  | 112.0587 | 17.1235 | 21.2669 | 60.9435 | 81.0542 | 4.1462 | 0.63357 | 0.78688 | 2.2549 | 2.999 | 6.9938e-12 | 1.0687e-15 | 1.3273e-12 | 3.8036e-12 | 5.0588e-12
Ho-153 |  | 54.4952 | 12.9194 | 13.8644 | 37.1879 | 49.3951 | 2.0163 | 0.47802 | 0.51298 | 1.376 | 1.8276 | 1.3205e-11 | 3.1305e-15 | 3.3595e-12 | 9.011e-12 | 1.1969e-11
Ho-153m |  | 60.4938 | 16.242 | 16.8289 | 44.0146 | 58.5318 | 2.2383 | 0.60095 | 0.62267 | 1.6285 | 2.1657 | . | . | . | . | .
Ho-154 |  | 152.3614 | 27.0188 | 32.4727 | 94.2794 | 121.731 | 5.6374 | 0.9997 | 1.2015 | 3.4883 | 4.504 | . | . | . | . | .
Ho-154m |  | 378.6295 | 64.8617 | 79.6768 | 241.7959 | 314.5848 | 14.0093 | 2.3999 | 2.948 | 8.9464 | 11.6396 | . | . | . | . | .
Ho-155 |  | 25.5121 | 8.4202 | 7.8163 | 19.3671 | 27.267 | 0.94395 | 0.31155 | 0.2892 | 0.71658 | 1.0089 | . | . | . | . | .
Ho-156 |  | 217.006 | 43.2087 | 49.6524 | 133.5732 | 182.9694 | 8.0292 | 1.5987 | 1.8371 | 4.9422 | 6.7699 | . | . | . | . | .
Ho-157 |  | 33.701 | 11.5567 | 10.8711 | 26.165 | 36.1425 | 1.2469 | 0.4276 | 0.40223 | 0.9681 | 1.3373 | . | . | . | . | .
Ho-159 |  | 18.398 | 8.2372 | 7.6787 | 17.1507 | 22.344 | 0.68073 | 0.30478 | 0.28411 | 0.63457 | 0.82673 | . | . | . | . | .
Ho-160 |  | 178.3226 | 36.5196 | 40.2785 | 106.8135 | 148.2499 | 6.5979 | 1.3512 | 1.4903 | 3.9521 | 5.4852 | . | . | . | . | .
Ho-161 |  | 0.25731 | 0.58412 | 0.277 | 0.42005 | 0.48992 | 0.0095205 | 0.021613 | 0.010249 | 0.015542 | 0.018127 | . | . | . | . | .
Ho-162 |  | 2.5772 | 1.4663 | 1.0795 | 2.2 | 3.3877 | 0.095355 | 0.054251 | 0.03994 | 0.081398 | 0.12534 | 6.1597e-07 | 3.5045e-10 | 2.58e-07 | 5.2581e-07 | 8.0968e-07
Ho-162m |  | 26.0267 | 8.8915 | 7.9692 | 19.1356 | 28.0516 | 0.96299 | 0.32898 | 0.29486 | 0.70802 | 1.0379 | . | . | . | . | .
Ho-163 |  | . | . | . | . | . | . | . | . | . | . | . | . | . | . | .
Ho-164 |  | 0.069571 | 0.18773 | 0.078511 | 0.10264 | 0.11148 | 0.0025741 | 0.006946 | 0.0029049 | 0.0037976 | 0.0041249 | . | . | . | . | .
Ho-164m |  | 0.16732 | 0.49207 | 0.22242 | 0.29034 | 0.31496 | 0.0061909 | 0.018206 | 0.0082295 | 0.010743 | 0.011654 | . | . | . | . | .
Ho-166 |  | 0.12842 | 0.2558 | 0.066021 | 0.11569 | 0.17789 | 0.0047517 | 0.0094644 | 0.0024428 | 0.0042807 | 0.0065821 | . | . | . | . | .
Ho-166m |  | 197.5056 | 36.5189 | 44.807 | 123.4 | 162.0177 | 7.3077 | 1.3512 | 1.6579 | 4.5658 | 5.9947 | . | . | . | . | .
Ho-167 |  | 14.2653 | 3.2237 | 3.743 | 10.5936 | 12.9529 | 0.52782 | 0.11928 | 0.13849 | 0.39196 | 0.47926 | . | . | . | . | .
Ho-168 |  | 45.5671 | 8.4512 | 9.2172 | 25.3228 | 34.9455 | 1.686 | 0.3127 | 0.34103 | 0.93695 | 1.293 | . | . | . | . | .
Ho-168m |  | 0.0045936 | 0.016754 | 0.0066843 | 0.0091926 | 0.010071 | 0.00016996 | 0.0006199 | 0.00024732 | 0.00034013 | 0.00037261 | . | . | . | . | .
Ho-170 |  | 184.7344 | 36.7629 | 41.0368 | 108.1521 | 149.8671 | 6.8352 | 1.3602 | 1.5184 | 4.0016 | 5.5451 | . | . | . | . | .
I-118 |  | 327.3233 | 49.2767 | 63.0246 | 189.8947 | 244.2682 | 12.111 | 1.8232 | 2.3319 | 7.0261 | 9.0379 | . | . | . | . | .
I-122 |  | 10.0029 | 2.6988 | 2.3903 | 7.6895 | 11.4445 | 0.37011 | 0.099856 | 0.088443 | 0.28451 | 0.42345 | . | . | . | . | .
I-130m |  | 0.92928 | 0.3464 | 0.25045 | 0.80102 | 1.2611 | 0.034383 | 0.012817 | 0.0092668 | 0.029638 | 0.046661 | . | . | . | . | .
I-134m |  | 9.9482 | 3.2833 | 2.9727 | 9.0039 | 12.8833 | 0.36808 | 0.12148 | 0.10999 | 0.33314 | 0.47668 | . | . | . | . | .
In-103 |  | 225.7639 | 34.6824 | 44.0076 | 125.4055 | 166.5231 | 8.3533 | 1.2832 | 1.6283 | 4.64 | 6.1614 | . | . | . | . | .
In-105 |  | 123.0513 | 24.0334 | 27.7038 | 80.878 | 108.3571 | 4.5529 | 0.88924 | 1.025 | 2.9925 | 4.0092 | . | . | . | . | .
In-106 |  | 506.5425 | 70.9379 | 92.6881 | 276.7214 | 364.4 | 18.7421 | 2.6247 | 3.4295 | 10.2387 | 13.4828 | . | . | . | . | .
In-106m |  | 194.8996 | 25.4986 | 32.6004 | 99.7375 | 129.9837 | 7.2113 | 0.94345 | 1.2062 | 3.6903 | 4.8094 | 1.1068e-12 | 1.448e-16 | 1.8513e-13 | 5.6639e-13 | 7.3816e-13
In-107 |  | 91.0718 | 18.1795 | 19.5854 | 59.9886 | 82.9881 | 3.3697 | 0.67264 | 0.72466 | 2.2196 | 3.0706 | 8.1454e-13 | 1.626e-16 | 1.7517e-13 | 5.3653e-13 | 7.4224e-13
In-108 |  | 713.1192 | 105.4361 | 131.2272 | 396.5241 | 532.8995 | 26.3854 | 3.9011 | 4.8554 | 14.6714 | 19.7173 | 2.2805e-12 | 3.3718e-16 | 4.1966e-13 | 1.2681e-12 | 1.7042e-12
In-108m |  | 196.8527 | 27.991 | 32.0394 | 101.8406 | 140.8688 | 7.2835 | 1.0357 | 1.1855 | 3.7681 | 5.2121 | 2.0135e-13 | 2.863e-17 | 3.2771e-14 | 1.0417e-13 | 1.4408e-13
In-109 |  | 31.1553 | 8.5463 | 8.6235 | 25.9268 | 34.3847 | 1.1527 | 0.31621 | 0.31907 | 0.95929 | 1.2722 | 5.1041e-14 | 1.4001e-17 | 1.4128e-14 | 4.2476e-14 | 5.6332e-14
In-109m |  | 22.2277 | 3.1566 | 4.2241 | 13.13 | 15.9506 | 0.82243 | 0.11679 | 0.15629 | 0.48581 | 0.59017 | 1.6849e-13 | 2.3927e-17 | 3.2019e-14 | 9.9527e-14 | 1.2091e-13
In-110 |  | 512.5154 | 79.4123 | 95.4006 | 293.5099 | 395.9667 | 18.9631 | 2.9383 | 3.5298 | 10.8599 | 14.6508 | 4.9447e-12 | 7.6616e-16 | 9.2041e-13 | 2.8317e-12 | 3.8202e-12
In-110m |  | 75.2058 | 13.0102 | 14.5577 | 46.2887 | 60.05 | 2.7826 | 0.48138 | 0.53864 | 1.7127 | 2.2218 | 1.9127e-13 | 3.3088e-17 | 3.7024e-14 | 1.1772e-13 | 1.5272e-13
In-111 |  | 23.4212 | 7.1122 | 7.4374 | 21.5464 | 27.2679 | 0.86658 | 0.26315 | 0.27518 | 0.79722 | 1.0089 | 9.2829e-13 | 2.8189e-16 | 2.9478e-13 | 8.5399e-13 | 1.0808e-12
In-111m |  | 15.8371 | 2.5002 | 3.0948 | 10.2848 | 14.3776 | 0.58597 | 0.092506 | 0.11451 | 0.38054 | 0.53197 | 7.3704e-13 | 1.1635e-16 | 1.4403e-13 | 4.7864e-13 | 6.6911e-13
In-112 |  | 1.2311 | 0.67532 | 0.41408 | 1.5239 | 2.288 | 0.045551 | 0.024987 | 0.015321 | 0.056385 | 0.084657 | 1.2974e-14 | 7.1168e-18 | 4.3637e-15 | 1.606e-14 | 2.4112e-14
In-112m |  | 0.14501 | 0.15743 | 0.078755 | 0.24223 | 0.35112 | 0.0053653 | 0.005825 | 0.0029139 | 0.0089624 | 0.012991 | 4.0594e-15 | 4.4072e-18 | 2.2047e-15 | 6.781e-15 | 9.8294e-15
In-113m |  | 6.3863 | 1.416 | 1.4794 | 4.8997 | 6.3234 | 0.23629 | 0.052393 | 0.054737 | 0.18129 | 0.23396 | 1.3935e-13 | 3.0898e-17 | 3.2281e-14 | 1.0691e-13 | 1.3798e-13
In-114 |  | 0.00081549 | 0.0040396 | 0.00050569 | 0.00096768 | 0.0011916 | 3.0173e-05 | 0.00014946 | 1.871e-05 | 3.5804e-05 | 4.409e-05 | 1.0408e-16 | 5.1555e-19 | 6.4538e-17 | 1.235e-16 | 1.5208e-16
In-114m |  | 0.70233 | 0.3352 | 0.25327 | 0.79828 | 1.1564 | 0.025986 | 0.012402 | 0.0093712 | 0.029536 | 0.042786 | 9.0919e-15 | 4.3392e-18 | 3.2787e-15 | 1.0334e-14 | 1.4969e-14
In-115 |  | . | . | . | . | . | . | . | . | . | . | . | . | . | . | .
In-115m |  | 2.8046 | 0.8425 | 0.78336 | 2.5827 | 3.4447 | 0.10377 | 0.031173 | 0.028984 | 0.09556 | 0.12745 | 9.311e-14 | 2.7971e-17 | 2.6007e-14 | 8.5745e-14 | 1.1436e-13
In-116m |  | 221.972 | 27.0033 | 36.5089 | 106.3175 | 147.333 | 8.213 | 0.99912 | 1.3508 | 3.9337 | 5.4513 | 3.1564e-10 | 3.8399e-14 | 5.1915e-11 | 1.5118e-10 | 2.0951e-10
In-117 |  | 44.0899 | 8.2333 | 10.558 | 30.2959 | 40.3097 | 1.6313 | 0.30463 | 0.39064 | 1.1209 | 1.4915 | 2.4592e-05 | 4.5922e-09 | 5.8888e-06 | 1.6898e-05 | 2.2483e-05
In-117m |  | 1.0645 | 0.49831 | 0.34913 | 1.0126 | 1.3254 | 0.039385 | 0.018437 | 0.012918 | 0.037467 | 0.049038 | 1.7614e-13 | 8.2458e-17 | 5.7772e-14 | 1.6756e-13 | 2.1931e-13
In-118 |  | 0.28214 | 0.091951 | 0.066873 | 0.14965 | 0.19592 | 0.010439 | 0.0034022 | 0.0024743 | 0.0055372 | 0.0072492 | 7.5499e-16 | 2.4606e-19 | 1.7895e-16 | 4.0047e-16 | 5.2429e-16
In-118m |  | 310.7894 | 39.5182 | 52.9772 | 152.5874 | 207.0626 | 11.4992 | 1.4622 | 1.9602 | 5.6457 | 7.6613 | 6.1193e-13 | 7.7809e-17 | 1.0431e-13 | 3.0044e-13 | 4.077e-13
In-119 |  | 33.7978 | 5.6984 | 6.2591 | 19.0376 | 26.1852 | 1.2505 | 0.21084 | 0.23159 | 0.70439 | 0.96885 | 8.4479e-14 | 1.4243e-17 | 1.5645e-14 | 4.7585e-14 | 6.5451e-14
In-119m |  | 0.27408 | 0.21993 | 0.083955 | 0.23428 | 0.3443 | 0.010141 | 0.0081373 | 0.0031063 | 0.0086682 | 0.012739 | 2.3604e-15 | 1.894e-18 | 7.2302e-16 | 2.0176e-15 | 2.9651e-15
In-121 |  | 42.6902 | 6.0244 | 7.5019 | 21.1587 | 28.9463 | 1.5795 | 0.2229 | 0.27757 | 0.78287 | 1.071 | . | . | . | . | .
In-121m |  | 0.52545 | 0.94039 | 0.30412 | 0.63997 | 1.0583 | 0.019441 | 0.034794 | 0.011253 | 0.023679 | 0.039158 | . | . | . | . | .
Ir-180 |  | 130.7542 | 33.0387 | 34.2784 | 91.5317 | 125.2698 | 4.8379 | 1.2224 | 1.2683 | 3.3867 | 4.635 | . | . | . | . | .
Ir-182 |  | 104.7111 | 29.004 | 29.1714 | 76.489 | 106.0171 | 3.8743 | 1.0731 | 1.0793 | 2.8301 | 3.9226 | . | . | . | . | .
Ir-183 |  | 90.8156 | 26.0378 | 24.2155 | 61.4449 | 94.2847 | 3.3602 | 0.9634 | 0.89597 | 2.2735 | 3.4885 | . | . | . | . | .
Ir-184 |  | 242.5281 | 55.7458 | 58.5454 | 157.5502 | 225.9506 | 8.9735 | 2.0626 | 2.1662 | 5.8294 | 8.3602 | . | . | . | . | .
Ir-185 |  | 54.8281 | 20.0138 | 16.4438 | 40.6784 | 65.3904 | 2.0286 | 0.74051 | 0.60842 | 1.5051 | 2.4194 | . | . | . | . | .
Ir-186 |  | 193.0372 | 44.618 | 47.6254 | 128.3852 | 182.2208 | 7.1424 | 1.6509 | 1.7621 | 4.7503 | 6.7422 | . | . | . | . | .
Ir-186m |  | 87.6355 | 19.896 | 20.7155 | 54.2723 | 80.0588 | 3.2425 | 0.73615 | 0.76648 | 2.0081 | 2.9622 | 2.0675e-13 | 4.6939e-17 | 4.8873e-14 | 1.2804e-13 | 1.8888e-13
Ir-187 |  | 11.7118 | 5.4306 | 4.3295 | 9.9868 | 15.6332 | 0.43334 | 0.20093 | 0.16019 | 0.36951 | 0.57843 | . | . | . | . | .
Ir-188 |  | 196.8981 | 39.972 | 41.6097 | 109.8487 | 170.6185 | 7.2852 | 1.479 | 1.5396 | 4.0644 | 6.3129 | . | . | . | . | .
Ir-189 |  | 0.88601 | 0.95321 | 0.62354 | 1.1602 | 1.5916 | 0.032782 | 0.035269 | 0.023071 | 0.042926 | 0.058891 | . | . | . | . | .
Ir-190 |  | 187.8815 | 42.4896 | 47.4796 | 132.6988 | 178.4638 | 6.9516 | 1.5721 | 1.7567 | 4.9099 | 6.6032 | . | . | . | . | .
Ir-190m |  | 1.0431e-06 | 0.00020022 | 3.0832e-06 | 2.9826e-06 | 3.2482e-06 | 3.8596e-08 | 7.4083e-06 | 1.1408e-07 | 1.1036e-07 | 1.2018e-07 | . | . | . | . | .
Ir-190n |  | 0.39199 | 0.52872 | 0.34115 | 0.56798 | 0.72576 | 0.014504 | 0.019563 | 0.012623 | 0.021015 | 0.026853 | . | . | . | . | .
Ir-191m |  | 0.84685 | 0.92013 | 0.62394 | 1.2461 | 1.5998 | 0.031333 | 0.034045 | 0.023086 | 0.046105 | 0.059192 | . | . | . | . | .
Ir-192 |  | 63.4204 | 11.3974 | 14.7954 | 44.8411 | 55.8107 | 2.3466 | 0.4217 | 0.54743 | 1.6591 | 2.065 | . | . | . | . | .
Ir-192m |  | 0.00017269 | 0.0010838 | 0.00013298 | 0.00031206 | 0.00045916 | 6.3894e-06 | 4.0099e-05 | 4.9201e-06 | 1.1546e-05 | 1.6989e-05 | . | . | . | . | .
Ir-192n |  | 0.0024166 | 0.00901 | 0.0024196 | 0.0052383 | 0.0066748 | 8.9414e-05 | 0.00033337 | 8.9525e-05 | 0.00019382 | 0.00024697 | . | . | . | . | .
Ir-193m |  | 0.00038712 | 0.0014305 | 0.00048966 | 0.00097655 | 0.0011794 | 1.4324e-05 | 5.2928e-05 | 1.8117e-05 | 3.6132e-05 | 4.364e-05 | . | . | . | . | .
Ir-194 |  | 0.72158 | 0.23798 | 0.17572 | 0.48659 | 0.58747 | 0.026699 | 0.0088053 | 0.0065018 | 0.018004 | 0.021736 | . | . | . | . | .
Ir-194m |  | 423.717 | 68.106 | 88.5496 | 276.1605 | 352.0686 | 15.6775 | 2.5199 | 3.2763 | 10.2179 | 13.0265 | . | . | . | . | .
Ir-195 |  | 0.50143 | 0.80555 | 0.37986 | 0.69624 | 0.88408 | 0.018553 | 0.029805 | 0.014055 | 0.025761 | 0.032711 | . | . | . | . | .
Ir-195m |  | 15.1829 | 4.8154 | 4.5893 | 12.1278 | 16.5483 | 0.56177 | 0.17817 | 0.1698 | 0.44873 | 0.61229 | 9.2951e-14 | 2.948e-17 | 2.8096e-14 | 7.4247e-14 | 1.0131e-13
Ir-196 |  | 4.0105 | 0.91116 | 0.85835 | 2.4605 | 3.1028 | 0.14839 | 0.033713 | 0.031759 | 0.091038 | 0.11481 | . | . | . | . | .
Ir-196m |  | 480.7569 | 81.5334 | 100.5973 | 313.391 | 401.7387 | 17.788 | 3.0167 | 3.7221 | 11.5955 | 14.8643 | . | . | . | . | .
K-38 |  | 142.7767 | 15.3642 | 19.6118 | 57.9294 | 86.2938 | 5.2827 | 0.56847 | 0.72564 | 2.1434 | 3.1929 | . | . | . | . | .
K-40 |  | 0.72954 | 0.13007 | 0.11877 | 0.34371 | 0.47788 | 0.026993 | 0.0048128 | 0.0043946 | 0.012717 | 0.017682 | . | . | . | . | .
K-42 |  | 2.3554 | 0.39537 | 0.38875 | 1.0908 | 1.4772 | 0.087149 | 0.014629 | 0.014384 | 0.04036 | 0.054657 | . | . | . | . | .
K-43 |  | 69.6801 | 10.3213 | 13.971 | 43.9175 | 52.6327 | 2.5782 | 0.38189 | 0.51693 | 1.6249 | 1.9474 | . | . | . | . | .
K-44 |  | 162.4822 | 18.1553 | 23.8286 | 68.7247 | 98.7801 | 6.0118 | 0.67175 | 0.88166 | 2.5428 | 3.6549 | . | . | . | . | .
K-45 |  | 130.875 | 18.3976 | 23.8511 | 65.8614 | 90.8714 | 4.8424 | 0.68071 | 0.88249 | 2.4369 | 3.3622 | . | . | . | . | .
K-46 |  | 198.1055 | 21.3094 | 27.7964 | 80.4509 | 115.8629 | 7.3299 | 0.78845 | 1.0285 | 2.9767 | 4.2869 | . | . | . | . | .
Kr-74 |  | 42.1688 | 14.364 | 13.6681 | 35.1392 | 46.0012 | 1.5602 | 0.53147 | 0.50572 | 1.3002 | 1.702 | . | . | . | . | .
Kr-75 |  | 44.4289 | 14.7407 | 15.0528 | 38.2187 | 48.8609 | 1.6439 | 0.5454 | 0.55695 | 1.4141 | 1.8079 | 1.1418e-13 | 3.7881e-17 | 3.8684e-14 | 9.8217e-14 | 1.2557e-13
Kr-76 |  | 22.5662 | 7.6125 | 6.3754 | 18.4355 | 23.3902 | 0.83495 | 0.28166 | 0.23589 | 0.68211 | 0.86544 | . | . | . | . | .
Kr-77 |  | 33.6987 | 11.8905 | 12.7382 | 32.3227 | 40.3131 | 1.2469 | 0.43995 | 0.47131 | 1.1959 | 1.4916 | 9.5568e-14 | 3.3721e-17 | 3.6125e-14 | 9.1666e-14 | 1.1433e-13
Kr-79 |  | 6.0549 | 2.5538 | 1.7276 | 5.0894 | 6.6389 | 0.22403 | 0.094491 | 0.063921 | 0.18831 | 0.24564 | 2.1199e-14 | 8.941e-18 | 6.0484e-15 | 1.7818e-14 | 2.3243e-14
Kr-81 |  | 0.006756 | 0.013231 | 0.003158 | 0.0087806 | 0.011629 | 0.00024997 | 0.00048954 | 0.00011685 | 0.00032488 | 0.00043026 | 1.9838e-17 | 3.885e-20 | 9.273e-18 | 2.5783e-17 | 3.4146e-17
Kr-81m |  | 2.4744 | 0.85465 | 0.91056 | 2.3291 | 2.5714 | 0.091554 | 0.031622 | 0.033691 | 0.086175 | 0.095143 | 4.5699e-14 | 1.5784e-17 | 1.6817e-14 | 4.3014e-14 | 4.7491e-14
Kr-83m |  | 1.6013e-05 | 0.0012212 | 3.2991e-05 | 3.452e-05 | 3.1907e-05 | 5.925e-07 | 4.5186e-05 | 1.2207e-06 | 1.2772e-06 | 1.1806e-06 | 5.3437e-19 | 4.0753e-20 | 1.1009e-18 | 1.1519e-18 | 1.0647e-18
Kr-85 |  | 0.00040557 | 0.00025054 | 8.478e-05 | 0.00026404 | 0.00036674 | 1.5006e-05 | 9.2698e-06 | 3.1369e-06 | 9.7696e-06 | 1.3569e-05 | 9.2404e-18 | 5.7081e-21 | 1.9316e-18 | 6.0159e-18 | 8.3556e-18
Kr-85m |  | 3.5734 | 1.0946 | 1.2523 | 3.157 | 3.7182 | 0.13222 | 0.040501 | 0.046335 | 0.11681 | 0.13757 | 5.229e-13 | 1.6017e-16 | 1.8325e-13 | 4.6195e-13 | 5.4408e-13
Kr-87 |  | 28.437 | 3.8101 | 4.5515 | 14.1007 | 18.7292 | 1.0522 | 0.14097 | 0.16841 | 0.52173 | 0.69298 | 2.2127e-14 | 2.9646e-18 | 3.5415e-15 | 1.0972e-14 | 1.4573e-14
Kr-88 |  | 117.7857 | 15.1916 | 18.7718 | 54.8243 | 77.2634 | 4.3581 | 0.56209 | 0.69456 | 2.0285 | 2.8587 | 2.0292e-11 | 2.6173e-15 | 3.2341e-12 | 9.4453e-12 | 1.3311e-11
Kr-89 |  | 144.3121 | 17.8194 | 23.1642 | 69.1276 | 95.2793 | 5.3395 | 0.65932 | 0.85708 | 2.5577 | 3.5253 | 5.8435e-12 | 7.2155e-16 | 9.3798e-13 | 2.7991e-12 | 3.8581e-12
La-128 |  | 342.5668 | 52.4686 | 66.6182 | 202.5355 | 271.4297 | 12.675 | 1.9413 | 2.4649 | 7.4938 | 10.0429 | 8.1813e-10 | 1.2531e-13 | 1.591e-10 | 4.837e-10 | 6.4823e-10
La-129 |  | 33.9192 | 9.1431 | 9.1942 | 27.1277 | 38.1104 | 1.255 | 0.33829 | 0.34019 | 1.0037 | 1.4101 | 1.5444e-13 | 4.163e-17 | 4.1863e-14 | 1.2352e-13 | 1.7352e-13
La-130 |  | 192.5187 | 30.6986 | 37.5044 | 115.3948 | 154.7554 | 7.1232 | 1.1358 | 1.3877 | 4.2696 | 5.7259 | 1.7196e-12 | 2.742e-16 | 3.3498e-13 | 1.0307e-12 | 1.3823e-12
La-131 |  | 28.6192 | 8.4851 | 8.2352 | 24.5354 | 34.823 | 1.0589 | 0.31395 | 0.3047 | 0.90781 | 1.2885 | 3.5108e-13 | 1.0409e-16 | 1.0102e-13 | 3.0098e-13 | 4.2718e-13
La-132 |  | 154.5475 | 25.2721 | 28.9572 | 91.5185 | 134.1499 | 5.7183 | 0.93507 | 1.0714 | 3.3862 | 4.9635 | 9.2545e-12 | 1.5133e-15 | 1.734e-12 | 5.4802e-12 | 8.0331e-12
La-132m |  | 33.2537 | 8.5036 | 9.1123 | 26.1822 | 36.5091 | 1.2304 | 0.31463 | 0.33715 | 0.96874 | 1.3508 | 2.4201e-14 | 6.1885e-18 | 6.6315e-15 | 1.9054e-14 | 2.657e-14
La-133 |  | 1.8096 | 1.2137 | 0.76877 | 2.2773 | 3.829 | 0.066954 | 0.044907 | 0.028444 | 0.084261 | 0.14167 | 7.835e-11 | 5.2551e-14 | 3.3286e-11 | 9.8603e-11 | 1.6578e-10
La-134 |  | 4.0868 | 2.0847 | 1.4655 | 4.4889 | 7.4673 | 0.15121 | 0.077133 | 0.054223 | 0.16609 | 0.27629 | . | . | . | . | .
La-135 |  | 0.10285 | 0.19226 | 0.076035 | 0.17401 | 0.28551 | 0.0038055 | 0.0071137 | 0.0028133 | 0.0064383 | 0.010564 | . | . | . | . | .
La-136 |  | 2.4691 | 1.7689 | 1.1257 | 3.4331 | 6.0856 | 0.091355 | 0.06545 | 0.041652 | 0.12703 | 0.22517 | 350611.3922 | 251.1907 | 159856.59 | 487508.8003 | 864171.5616
La-137 |  | 0.014525 | 0.12111 | 0.030801 | 0.039615 | 0.046757 | 0.00053742 | 0.0044809 | 0.0011396 | 0.0014657 | 0.00173 | 2.3951e-15 | 1.997e-17 | 5.079e-15 | 6.5323e-15 | 7.7101e-15
La-138 |  | 58.0082 | 9.6957 | 10.7192 | 32.1246 | 48.3195 | 2.1463 | 0.35874 | 0.39661 | 1.1886 | 1.7878 | 1.9504e-12 | 3.26e-16 | 3.6041e-13 | 1.0801e-12 | 1.6247e-12
La-140 |  | 212.1256 | 25.3966 | 33.6217 | 104.5528 | 145.7247 | 7.8486 | 0.93967 | 1.244 | 3.8685 | 5.3918 | 5.7117e-12 | 6.8383e-16 | 9.053e-13 | 2.8152e-12 | 3.9238e-12
La-141 |  | 0.02734 | 0.014381 | 0.0064021 | 0.014026 | 0.018012 | 0.0010116 | 0.00053209 | 0.00023688 | 0.00051897 | 0.00066644 | 1.9802e-15 | 1.0415e-18 | 4.6368e-16 | 1.0159e-15 | 1.3045e-15
La-142 |  | 165.5344 | 17.7093 | 23.5813 | 71.2502 | 99.6105 | 6.1248 | 0.65524 | 0.87251 | 2.6363 | 3.6856 | 8.6714e-15 | 9.2769e-19 | 1.2353e-15 | 3.7324e-15 | 5.2181e-15
La-143 |  | 2.6139 | 0.4434 | 0.44409 | 1.2469 | 1.6879 | 0.096714 | 0.016406 | 0.016431 | 0.046137 | 0.062451 | 7.1706e-15 | 1.2164e-18 | 1.2182e-15 | 3.4207e-15 | 4.6303e-15
Lu-165 |  | 74.3685 | 21.8904 | 21.5162 | 52.1696 | 73.7809 | 2.7516 | 0.80994 | 0.7961 | 1.9303 | 2.7299 | 1.1315e-13 | 3.3305e-17 | 3.2736e-14 | 7.9374e-14 | 1.1225e-13
Lu-167 |  | 150.6845 | 35.1111 | 34.9133 | 91.614 | 137.0308 | 5.5753 | 1.2991 | 1.2918 | 3.3897 | 5.0701 | 1.7195e-12 | 4.0065e-16 | 3.9839e-13 | 1.0454e-12 | 1.5637e-12
Lu-169 |  | 102.453 | 25.4472 | 25.6732 | 61.9932 | 91.6931 | 3.7908 | 0.94155 | 0.94991 | 2.2937 | 3.3926 | 2.5426e-14 | 6.3152e-18 | 6.3713e-15 | 1.5385e-14 | 2.2755e-14
Lu-169m |  | 1.6353e-07 | 3.1067e-05 | 4.8985e-07 | 4.827e-07 | 5.3231e-07 | 6.0504e-09 | 1.1495e-06 | 1.8124e-08 | 1.786e-08 | 1.9696e-08 | 4.0898e-22 | 7.77e-23 | 1.2251e-21 | 1.2073e-21 | 1.3313e-21
Lu-170 |  | 237.8514 | 44.4049 | 46.6062 | 119.1274 | 183.3749 | 8.8005 | 1.643 | 1.7244 | 4.4077 | 6.7849 | 3.4212e-13 | 6.387e-17 | 6.7036e-14 | 1.7135e-13 | 2.6376e-13
Lu-171 |  | 37.8556 | 14.4715 | 11.9001 | 28.5671 | 42.2016 | 1.4007 | 0.53544 | 0.44031 | 1.057 | 1.5615 | 5.5055e-13 | 2.1046e-16 | 1.7307e-13 | 4.1546e-13 | 6.1375e-13
Lu-171m |  | 0.00027596 | 0.0010161 | 0.00038252 | 0.00072866 | 0.0008804 | 1.021e-05 | 3.7595e-05 | 1.4153e-05 | 2.696e-05 | 3.2575e-05 | 1.5604e-17 | 5.7452e-20 | 2.1629e-17 | 4.1201e-17 | 4.9781e-17
Lu-172 |  | 226.4935 | 50.2661 | 52.7192 | 134.0097 | 194.457 | 8.3803 | 1.8598 | 1.9506 | 4.9584 | 7.1949 | 4.1161e-11 | 9.1349e-15 | 9.5807e-12 | 2.4354e-11 | 3.5339e-11
Lu-172m |  | 5.4875e-07 | 1.3563e-05 | 1.2106e-06 | 1.6139e-06 | 1.7872e-06 | 2.0304e-08 | 5.0183e-07 | 4.4794e-08 | 5.9713e-08 | 6.6127e-08 | 4.6726e-19 | 1.1549e-20 | 1.0309e-18 | 1.3742e-18 | 1.5218e-18
Lu-173 |  | 4.6022 | 3.1001 | 2.4132 | 4.3755 | 5.8869 | 0.17028 | 0.1147 | 0.089287 | 0.16189 | 0.21782 | 4.5528e-12 | 3.0669e-15 | 2.3873e-12 | 4.3286e-12 | 5.8238e-12
Lu-174 |  | 1.7165 | 1.1016 | 0.78279 | 1.4534 | 2.2469 | 0.063512 | 0.040758 | 0.028963 | 0.053777 | 0.083134 | 1.9594e-13 | 1.2574e-16 | 8.9354e-14 | 1.6591e-13 | 2.5648e-13
Lu-174m |  | 0.47585 | 0.77629 | 0.4189 | 0.6669 | 0.85594 | 0.017606 | 0.028723 | 0.015499 | 0.024675 | 0.03167 | 2.9864e-13 | 4.872e-16 | 2.629e-13 | 4.1855e-13 | 5.3719e-13
Lu-176 |  | 28.3867 | 8.2454 | 9.2352 | 24.3171 | 29.5892 | 1.0503 | 0.30508 | 0.3417 | 0.89973 | 1.0948 | 7.0791e-11 | 2.0562e-14 | 2.3031e-11 | 6.0642e-11 | 7.3789e-11
Lu-176m |  | 0.036411 | 0.18041 | 0.033165 | 0.054156 | 0.066982 | 0.0013472 | 0.0066752 | 0.0012271 | 0.0020038 | 0.0024783 | 6.9684e-13 | 3.4527e-15 | 6.3473e-13 | 1.0364e-12 | 1.2819e-12
Lu-177 |  | 0.168 | 0.069674 | 0.072439 | 0.17185 | 0.20545 | 0.006216 | 0.0025779 | 0.0026802 | 0.0063585 | 0.0076017 | 2.8845e-12 | 1.1963e-15 | 1.2438e-12 | 2.9507e-12 | 3.5275e-12
Lu-177m |  | 123.4245 | 37.7764 | 41.4322 | 104.6364 | 130.8628 | 4.5667 | 1.3977 | 1.533 | 3.8715 | 4.8419 | 8.3951e-12 | 2.5695e-15 | 2.8181e-12 | 7.1172e-12 | 8.9011e-12
Lu-178 |  | 0.92379 | 0.48861 | 0.2743 | 0.65075 | 0.98701 | 0.03418 | 0.018079 | 0.010149 | 0.024078 | 0.036519 | 1.7319e-13 | 9.1603e-17 | 5.1425e-14 | 1.22e-13 | 1.8504e-13
Lu-178m |  | 123.2527 | 32.3442 | 36.2978 | 96.5811 | 121.9764 | 4.5603 | 1.1967 | 1.343 | 3.5735 | 4.5131 | 1.0325e-14 | 2.7096e-18 | 3.0408e-15 | 8.091e-15 | 1.0219e-14
Lu-179 |  | 0.11715 | 0.079181 | 0.041868 | 0.10036 | 0.11381 | 0.0043346 | 0.0029297 | 0.0015491 | 0.0037135 | 0.0042111 | 1.2739e-11 | 8.61e-15 | 4.5526e-12 | 1.0913e-11 | 1.2376e-11
Lu-180 |  | 121.6103 | 22.343 | 25.4128 | 70.7396 | 96.7546 | 4.4996 | 0.82669 | 0.94027 | 2.6174 | 3.5799 | 1.8036e-13 | 3.3137e-17 | 3.769e-14 | 1.0491e-13 | 1.435e-13
Lu-181 |  | 28.9295 | 9.6311 | 8.217 | 21.5691 | 29.4612 | 1.0704 | 0.35635 | 0.30403 | 0.79806 | 1.0901 | 3.7482e-06 | 1.2478e-09 | 1.0646e-06 | 2.7945e-06 | 3.817e-06
Mg-27 |  | 38.5142 | 5.0986 | 6.5469 | 18.5741 | 25.6042 | 1.425 | 0.18865 | 0.24224 | 0.68724 | 0.94736 | 6.0044e-10 | 7.9488e-14 | 1.0207e-10 | 2.8957e-10 | 3.9917e-10
Mg-28 |  | 84.5745 | 14.953 | 16.5104 | 50.5249 | 75.2351 | 3.1293 | 0.55326 | 0.61088 | 1.8694 | 2.7837 | 1.0111e-10 | 1.7877e-14 | 1.9739e-11 | 6.0404e-11 | 8.9946e-11
Mn-50m |  | 648.0698 | 81.1615 | 109.6294 | 315.7751 | 428.2162 | 23.9786 | 3.003 | 4.0563 | 11.6837 | 15.844 | 1.6492e-07 | 2.0654e-11 | 2.7899e-08 | 8.036e-08 | 1.0897e-07
Mn-51 |  | 0.26197 | 0.11394 | 0.074616 | 0.2099 | 0.31241 | 0.009693 | 0.0042159 | 0.0027608 | 0.0077663 | 0.011559 | 4.0821e-14 | 1.7755e-17 | 1.1627e-14 | 3.2707e-14 | 4.8681e-14
Mn-52 |  | 444.0173 | 58.1859 | 75.1219 | 219.325 | 301.5949 | 16.4286 | 2.1529 | 2.7795 | 8.115 | 11.159 | 1.0517e-10 | 1.3781e-14 | 1.7793e-11 | 5.1947e-11 | 7.1433e-11
Mn-52m |  | 97.402 | 12.7874 | 16.4503 | 47.7588 | 64.3434 | 3.6039 | 0.47313 | 0.60866 | 1.7671 | 2.3807 | 8.8141e-14 | 1.1572e-17 | 1.4886e-14 | 4.3218e-14 | 5.8226e-14
Mn-53 |  | . | . | . | . | . | . | . | . | . | . | . | . | . | . | .
Mn-54 |  | 37.5753 | 6.3528 | 7.0104 | 20.2818 | 28.798 | 1.3903 | 0.23505 | 0.25938 | 0.75043 | 1.0655 | 5.8084e-14 | 9.8201e-18 | 1.0837e-14 | 3.1352e-14 | 4.4516e-14
Mn-56 |  | 109.322 | 12.3319 | 16.5134 | 48.3167 | 68.5727 | 4.0449 | 0.45628 | 0.611 | 1.7877 | 2.5372 | 15.3173 | 0.0017278 | 2.3137 | 6.7698 | 9.6079
Mn-57 |  | 1.2186 | 1.4029 | 0.52864 | 1.3324 | 1.7621 | 0.045088 | 0.051907 | 0.01956 | 0.049297 | 0.065199 | 2.022e-13 | 2.3278e-16 | 8.7716e-14 | 2.2108e-13 | 2.9239e-13
Mn-58m |  | 233.6483 | 28.6574 | 37.8835 | 111.4395 | 154.7981 | 8.645 | 1.0603 | 1.4017 | 4.1233 | 5.7275 | 7.1613e-11 | 8.7834e-15 | 1.1611e-11 | 3.4156e-11 | 4.7445e-11
Mo-101 |  | 101.5805 | 15.3726 | 18.7486 | 55.4981 | 75.7268 | 3.7585 | 0.56878 | 0.6937 | 2.0534 | 2.8019 | 5.2692e-13 | 7.9741e-17 | 9.7254e-14 | 2.8788e-13 | 3.9281e-13
Mo-102 |  | 0.04821 | 0.031161 | 0.017406 | 0.04356 | 0.049134 | 0.0017838 | 0.001153 | 0.00064403 | 0.0016117 | 0.001818 | 1.9994e-16 | 1.2923e-19 | 7.2188e-17 | 1.8066e-16 | 2.0377e-16
Mo-89 |  | 10.6179 | 1.8235 | 2.0572 | 6.1294 | 7.7343 | 0.39286 | 0.067468 | 0.076116 | 0.22679 | 0.28617 | 4.5534e-15 | 7.8198e-19 | 8.8221e-16 | 2.6286e-15 | 3.3168e-15
Mo-90 |  | 55.8706 | 16.5795 | 16.1889 | 52.1533 | 59.7565 | 2.0672 | 0.61344 | 0.59899 | 1.9297 | 2.211 | 2.5329e-13 | 7.5163e-17 | 7.3392e-14 | 2.3644e-13 | 2.7091e-13
Mo-91 |  | 0.91681 | 0.52089 | 0.28701 | 1.2244 | 1.2429 | 0.033922 | 0.019273 | 0.010619 | 0.045303 | 0.045986 | 1.5714e-15 | 8.9283e-19 | 4.9195e-16 | 2.0987e-15 | 2.1303e-15
Mo-91m |  | 53.0292 | 7.568 | 9.481 | 29.0093 | 36.4868 | 1.9621 | 0.28002 | 0.3508 | 1.0733 | 1.35 | 1.9065e-11 | 2.7209e-15 | 3.4087e-12 | 1.043e-11 | 1.3118e-11
Mo-93 |  | 0.0006406 | 0.025533 | 0.0012254 | 0.0020326 | 0.0012775 | 2.3702e-05 | 0.00094472 | 4.5339e-05 | 7.5208e-05 | 4.7268e-05 | . | . | . | . | .
Mo-93m |  | 255.4498 | 35.3209 | 44.8464 | 139.9762 | 180.3784 | 9.4516 | 1.3069 | 1.6593 | 5.1791 | 6.674 | . | . | . | . | .
Mo-99 |  | 1.611 | 0.37506 | 0.37119 | 1.0751 | 1.347 | 0.059608 | 0.013877 | 0.013734 | 0.039779 | 0.049839 | 4.9166e-14 | 1.1446e-17 | 1.1328e-14 | 3.2811e-14 | 4.1108e-14
N-13 |  | . | . | . | . | . | . | . | . | . | . | . | . | . | . | .
N-16 |  | 174.2331 | 12.2616 | 15.8131 | 48.5529 | 79.5464 | 6.4466 | 0.45368 | 0.58509 | 1.7965 | 2.9432 | 0.0090492 | 6.3683e-07 | 0.00082129 | 0.0025217 | 0.0041314
Na-22 |  | 84.758 | 11.0894 | 15.109 | 42.3579 | 57.6462 | 3.136 | 0.41031 | 0.55903 | 1.5672 | 2.1329 | 7.9852e-15 | 1.0448e-18 | 1.4235e-15 | 3.9906e-15 | 5.431e-15
Na-24 |  | 376.1436 | 37.5187 | 49.813 | 147.4993 | 217.185 | 13.9173 | 1.3882 | 1.8431 | 5.4575 | 8.0358 | 1.8262e-11 | 1.8215e-15 | 2.4184e-12 | 7.161e-12 | 1.0544e-11
Nb-87 |  | 49.1483 | 17.7908 | 17.3026 | 49.3275 | 53.5454 | 1.8185 | 0.65826 | 0.6402 | 1.8251 | 1.9812 | 1.2582e-07 | 4.5543e-11 | 4.4294e-08 | 1.2627e-07 | 1.3707e-07
Nb-88 |  | 725.4422 | 117.0025 | 139.2486 | 420.3826 | 552.1495 | 26.8414 | 4.3291 | 5.1522 | 15.5542 | 20.4295 | 8.8299e-11 | 1.4241e-14 | 1.6949e-11 | 5.1168e-11 | 6.7206e-11
Nb-88m |  | 604.6221 | 81.7481 | 107.1508 | 319.1251 | 423.9345 | 22.371 | 3.0247 | 3.9646 | 11.8076 | 15.6856 | 2.1381e-11 | 2.8908e-15 | 3.7892e-12 | 1.1285e-11 | 1.4992e-11
Nb-89 |  | 21.9685 | 4.7368 | 4.1142 | 13.9661 | 17.2319 | 0.81283 | 0.17526 | 0.15222 | 0.51675 | 0.63758 | 1.7549e-12 | 3.7839e-16 | 3.2865e-13 | 1.1157e-12 | 1.3765e-12
Nb-89m |  | 46.9405 | 8.4485 | 9.326 | 31.9197 | 43.5309 | 1.7368 | 0.3126 | 0.34506 | 1.181 | 1.6106 | 7.0105e-14 | 1.2618e-17 | 1.3928e-14 | 4.7672e-14 | 6.5013e-14
Nb-90 |  | 505.5969 | 81.9069 | 92.3254 | 279.457 | 376.4511 | 18.7071 | 3.0306 | 3.416 | 10.3399 | 13.9287 | 1.7859e-12 | 2.8931e-16 | 3.2611e-13 | 9.8709e-13 | 1.3297e-12
Nb-91 |  | 0.015028 | 0.033447 | 0.0065709 | 0.02758 | 0.025635 | 0.00055603 | 0.0012375 | 0.00024312 | 0.0010204 | 0.00094851 | 1.198e-16 | 2.6663e-19 | 5.2381e-17 | 2.1986e-16 | 2.0436e-16
Nb-91m |  | 0.22518 | 0.15282 | 0.075332 | 0.34803 | 0.35593 | 0.0083318 | 0.0056545 | 0.0027873 | 0.012877 | 0.013169 | 1.3568e-15 | 9.2078e-19 | 4.5389e-16 | 2.0969e-15 | 2.1445e-15
Nb-92 |  | 135.2083 | 25.2801 | 26.496 | 88.5734 | 111.4036 | 5.0027 | 0.93536 | 0.98035 | 3.2772 | 4.1219 | 5.5671e-12 | 1.0409e-15 | 1.091e-12 | 3.6469e-12 | 4.587e-12
Nb-92m |  | 51.1566 | 11.5149 | 10.3618 | 35.4721 | 42.8226 | 1.8928 | 0.42605 | 0.38339 | 1.3125 | 1.5844 | 1.036e-11 | 2.332e-15 | 2.0985e-12 | 7.1838e-12 | 8.6725e-12
Nb-93m |  | 2.2206e-05 | 0.00093915 | 4.4472e-05 | 7.0078e-05 | 4.6558e-05 | 8.2163e-07 | 3.4748e-05 | 1.6455e-06 | 2.5929e-06 | 1.7227e-06 | 3.7945e-19 | 1.6048e-20 | 7.5993e-19 | 1.1975e-18 | 7.9558e-19
Nb-94 |  | 128.5354 | 15.7904 | 22.1863 | 65.7362 | 86.463 | 4.7558 | 0.58424 | 0.82089 | 2.4322 | 3.1991 | 2.1376e-11 | 2.626e-15 | 3.6897e-12 | 1.0932e-11 | 1.4379e-11
Nb-94m |  | 0.028735 | 0.03214 | 0.010883 | 0.049426 | 0.049131 | 0.0010632 | 0.0011892 | 0.00040268 | 0.0018288 | 0.0018178 | 1.323e-16 | 1.4798e-19 | 5.011e-17 | 2.2758e-16 | 2.2622e-16
Nb-95 |  | 32.2252 | 3.8483 | 5.4724 | 16.3095 | 21.7107 | 1.1923 | 0.14239 | 0.20248 | 0.60345 | 0.8033 | 2.7116e-11 | 3.2381e-15 | 4.6047e-12 | 1.3723e-11 | 1.8268e-11
Nb-95m |  | 0.83529 | 0.38713 | 0.27965 | 1.0503 | 1.0657 | 0.030906 | 0.014324 | 0.010347 | 0.03886 | 0.039433 | 5.973e-15 | 2.7683e-18 | 1.9998e-15 | 7.5104e-15 | 7.621e-15
Nb-96 |  | 320.8195 | 40.357 | 55.9554 | 168.3345 | 227.333 | 11.8703 | 1.4932 | 2.0704 | 6.2284 | 8.4113 | 0.007384 | 9.2886e-07 | 0.0012879 | 0.0038744 | 0.0052323
Nb-97 |  | 26.1165 | 3.6642 | 4.8405 | 14.94 | 17.8929 | 0.96631 | 0.13558 | 0.1791 | 0.55278 | 0.66204 | 1029.3248 | 0.14442 | 190.7769 | 588.8278 | 705.2104
Nb-98m |  | 373.5439 | 45.7565 | 62.0046 | 185.0488 | 248.4361 | 13.8211 | 1.693 | 2.2942 | 6.8468 | 9.1921 | 6.7321e-10 | 8.2464e-14 | 1.1175e-10 | 3.335e-10 | 4.4774e-10
Nb-99 |  | 5.0123 | 4.137 | 2.745 | 6.5239 | 6.7375 | 0.18545 | 0.15307 | 0.10157 | 0.24138 | 0.24929 | 8.8551e-13 | 7.3087e-16 | 4.8496e-13 | 1.1526e-12 | 1.1903e-12
Nb-99m |  | 21.8872 | 3.407 | 3.72 | 11.1688 | 15.3259 | 0.80983 | 0.12606 | 0.13764 | 0.41325 | 0.56706 | 1.5083e-12 | 2.3479e-16 | 2.5636e-13 | 7.6969e-13 | 1.0562e-12
Nd-134 |  | 23.2016 | 7.4128 | 7.5725 | 20.1085 | 27.523 | 0.85846 | 0.27427 | 0.28018 | 0.74402 | 1.0184 | 2.5098e-13 | 8.0188e-17 | 8.1915e-14 | 2.1752e-13 | 2.9773e-13
Nd-135 |  | 72.4522 | 21.1215 | 21.0396 | 58.8113 | 80.2339 | 2.6807 | 0.78149 | 0.77846 | 2.176 | 2.9687 | 6.8398e-13 | 1.994e-16 | 1.9862e-13 | 5.552e-13 | 7.5744e-13
Nd-136 |  | 7.3958 | 3.7299 | 3.0404 | 7.9644 | 11.6326 | 0.27365 | 0.13801 | 0.1125 | 0.29468 | 0.4304 | 3.3885e-13 | 1.7089e-16 | 1.393e-13 | 3.649e-13 | 5.3297e-13
Nd-137 |  | 64.8491 | 16.4075 | 16.223 | 46.0716 | 69.297 | 2.3994 | 0.60708 | 0.60025 | 1.7046 | 2.564 | 1.1931e-10 | 3.0188e-14 | 2.9848e-11 | 8.4765e-11 | 1.275e-10
Nd-138 |  | 0.16857 | 0.2484 | 0.12223 | 0.2626 | 0.38068 | 0.0062372 | 0.0091907 | 0.0045226 | 0.0097164 | 0.014085 | 4.0471e-16 | 5.9636e-19 | 2.9346e-16 | 6.3046e-16 | 9.1395e-16
Nd-139 |  | 6.5904 | 2.66 | 2.1359 | 6.1063 | 9.5083 | 0.24384 | 0.098421 | 0.07903 | 0.22593 | 0.35181 | 1.7292e-11 | 6.9796e-15 | 5.6044e-12 | 1.6022e-11 | 2.4948e-11
Nd-139m |  | 146.6331 | 30.8802 | 33.9027 | 96.4075 | 137.6953 | 5.4254 | 1.1426 | 1.2544 | 3.5671 | 5.0947 | 1.585e-09 | 3.3379e-13 | 3.6646e-10 | 1.0421e-09 | 1.4884e-09
Nd-140 |  | 0.025901 | 0.14541 | 0.048049 | 0.061996 | 0.068643 | 0.00095833 | 0.0053803 | 0.0017778 | 0.0022938 | 0.0025398 | 3.1066e-17 | 1.7441e-19 | 5.7631e-17 | 7.4359e-17 | 8.2333e-17
Nd-141 |  | 0.48574 | 0.42675 | 0.2539 | 0.64973 | 1.0759 | 0.017972 | 0.01579 | 0.0093943 | 0.02404 | 0.03981 | 4.2941e-12 | 3.7726e-15 | 2.2445e-12 | 5.7438e-12 | 9.5117e-12
Nd-141m |  | 27.1691 | 3.5867 | 4.8074 | 14.3147 | 19.0663 | 1.0053 | 0.13271 | 0.17787 | 0.52964 | 0.70545 | 9.211e-14 | 1.216e-17 | 1.6298e-14 | 4.853e-14 | 6.464e-14
Nd-144 |  | . | . | . | . | . | . | . | . | . | . | . | . | . | . | .
Nd-147 |  | 2.1718 | 0.93249 | 0.81146 | 2.0336 | 2.867 | 0.080356 | 0.034502 | 0.030024 | 0.075245 | 0.10608 | 3.5023e-09 | 1.5038e-12 | 1.3086e-09 | 3.2795e-09 | 4.6234e-09
Nd-149 |  | 14.8937 | 4.2413 | 4.4646 | 12.1181 | 15.2011 | 0.55107 | 0.15693 | 0.16519 | 0.44837 | 0.56244 | 2.823e-09 | 8.039e-13 | 8.4622e-10 | 2.2969e-09 | 2.8812e-09
Nd-151 |  | 49.0257 | 10.1608 | 11.8879 | 32.5626 | 43.433 | 1.814 | 0.37595 | 0.43985 | 1.2048 | 1.607 | 930.1556 | 0.19278 | 225.547 | 617.8033 | 824.0451
Nd-152 |  | 3.4071 | 0.91693 | 0.8885 | 2.6748 | 3.3016 | 0.12606 | 0.033926 | 0.032875 | 0.098969 | 0.12216 | 6.9672e-13 | 1.875e-16 | 1.8169e-13 | 5.4698e-13 | 6.7514e-13
Ne-19 |  | 0.0042554 | 0.0011744 | 0.0014083 | 0.0036212 | 0.0044295 | 0.00015745 | 4.3454e-05 | 5.2108e-05 | 0.00013398 | 0.00016389 | 3.8406e-14 | 1.06e-17 | 1.2711e-14 | 3.2683e-14 | 3.9978e-14
Ne-24 |  | 22.2731 | 3.6549 | 4.2749 | 13.869 | 19.1103 | 0.8241 | 0.13523 | 0.15817 | 0.51315 | 0.70708 | 4.8509e-09 | 7.9601e-13 | 9.3105e-10 | 3.0206e-09 | 4.1621e-09
Ni-57 |  | 91.5795 | 16.3398 | 17.9219 | 50.7146 | 72.0674 | 3.3884 | 0.60457 | 0.66311 | 1.8764 | 2.6665 | 2.4663e-12 | 4.4004e-16 | 4.8264e-13 | 1.3658e-12 | 1.9408e-12
Ni-66 |  | . | . | . | . | . | . | . | . | . | . | . | . | . | . | .
Np-232 |  | 120.2924 | 31.9855 | 30.4385 | 91.0396 | 114.249 | 4.4508 | 1.1835 | 1.1262 | 3.3685 | 4.2272 | 3.1591e-11 | 8.3999e-15 | 7.9936e-12 | 2.3908e-11 | 3.0004e-11
Np-233 |  | 1.3795 | 0.91841 | 0.72434 | 1.8687 | 1.9566 | 0.05104 | 0.033981 | 0.026801 | 0.069143 | 0.072394 | 7.5398e-15 | 5.0198e-18 | 3.9591e-15 | 1.0214e-14 | 1.0694e-14
Np-234 |  | 66.8747 | 18.1993 | 15.8853 | 48.0563 | 63.2159 | 2.4744 | 0.67337 | 0.58776 | 1.7781 | 2.339 | 2.2569e-13 | 6.1419e-17 | 5.361e-14 | 1.6218e-13 | 2.1334e-13
Np-235 |  | 0.0023996 | 0.013892 | 0.0019388 | 0.0050141 | 0.0049848 | 8.8785e-05 | 0.00051399 | 7.1735e-05 | 0.00018552 | 0.00018444 | . | . | . | . | .
Np-236 |  | 4.8909 | 3.766 | 2.4829 | 7.1065 | 7.4992 | 0.18096 | 0.13934 | 0.091868 | 0.26294 | 0.27747 | 9.1549e-13 | 7.0494e-16 | 4.6476e-13 | 1.3302e-12 | 1.4037e-12
Np-236m |  | 0.43783 | 0.30357 | 0.22316 | 0.59492 | 0.63042 | 0.0162 | 0.011232 | 0.0082571 | 0.022012 | 0.023326 | 2.0409e-16 | 1.415e-19 | 1.0402e-16 | 2.7731e-16 | 2.9386e-16
Np-237 | SE | 0.20103 | 0.2879 | 0.13216 | 0.35665 | 0.37864 | 0.007438 | 0.010652 | 0.0048898 | 0.013196 | 0.01401 | 2.5233e-15 | 3.6137e-18 | 1.6588e-15 | 4.4767e-15 | 4.7527e-15
Np-238 |  | 18.2464 | 4.8114 | 3.9365 | 12.3539 | 16.3614 | 0.67512 | 0.17802 | 0.14565 | 0.45709 | 0.60537 | 0.010019 | 2.6419e-06 | 0.0021615 | 0.0067833 | 0.0089837
Np-239 |  | 5.4945 | 2.8913 | 2.3645 | 6.7051 | 7.4815 | 0.20329 | 0.10698 | 0.087485 | 0.24809 | 0.27681 | 7.104e-10 | 3.7383e-13 | 3.0571e-10 | 8.6694e-10 | 9.6731e-10
Np-240 |  | 86.0939 | 25.3639 | 21.5901 | 68.0575 | 86.5752 | 3.1855 | 0.93847 | 0.79883 | 2.5181 | 3.2033 | 3.9742e-12 | 1.1708e-15 | 9.9662e-13 | 3.1416e-12 | 3.9964e-12
Np-240m |  | 7.8331 | 2.7394 | 1.8616 | 6.1977 | 7.9018 | 0.28983 | 0.10136 | 0.068877 | 0.22931 | 0.29237 | 3.3855e-15 | 1.184e-18 | 8.0456e-16 | 2.6786e-15 | 3.4151e-15
Np-241 |  | 0.26597 | 0.33209 | 0.13516 | 0.35632 | 0.38097 | 0.009841 | 0.012287 | 0.0050009 | 0.013184 | 0.014096 | 8.9303e-17 | 1.115e-19 | 4.5381e-17 | 1.1964e-16 | 1.2791e-16
Np-242 |  | 3.0447 | 0.70728 | 0.56646 | 1.6969 | 2.2651 | 0.11265 | 0.026169 | 0.020959 | 0.062787 | 0.083808 | 2.3934e-14 | 5.5599e-18 | 4.4529e-15 | 1.3339e-14 | 1.7806e-14
Np-242m |  | 65.5139 | 20.8982 | 16.0857 | 50.9789 | 65.5406 | 2.424 | 0.77323 | 0.59517 | 1.8862 | 2.425 | 4.0227e-13 | 1.2832e-16 | 9.8769e-14 | 3.1302e-13 | 4.0243e-13
O-14 |  | 147.3905 | 15.512 | 19.7771 | 59.0585 | 88.311 | 5.4534 | 0.57394 | 0.73175 | 2.1852 | 3.2675 | 1.4745e-13 | 1.5518e-17 | 1.9785e-14 | 5.9082e-14 | 8.8347e-14
O-15 |  | . | . | . | . | . | . | . | . | . | . | . | . | . | . | .
O-19 |  | 50.5065 | 10.0233 | 12.3668 | 32.002 | 39.4598 | 1.8687 | 0.37086 | 0.45757 | 1.1841 | 1.46 | 3.7926e-13 | 7.5267e-17 | 9.2865e-14 | 2.4031e-13 | 2.9631e-13
Os-180 |  | 2.2714 | 1.7724 | 1.1813 | 2.5405 | 3.7614 | 0.08404 | 0.065577 | 0.043708 | 0.093999 | 0.13917 | 1.1855e-15 | 9.2508e-19 | 6.1657e-16 | 1.326e-15 | 1.9633e-15
Os-181 |  | 133.8982 | 34.2718 | 34.4498 | 87.4021 | 130.5275 | 4.9542 | 1.2681 | 1.2746 | 3.2339 | 4.8295 | 0.00013947 | 3.5697e-08 | 3.5883e-05 | 9.1038e-05 | 0.00013596
Os-182 |  | 21.129 | 8.0113 | 7.2488 | 18.0396 | 26.2476 | 0.78177 | 0.29642 | 0.26821 | 0.66746 | 0.97116 | 4.3024e-12 | 1.6313e-15 | 1.476e-12 | 3.6733e-12 | 5.3446e-12
Os-183 |  | 43.4762 | 15.6492 | 14.6659 | 35.551 | 50.1122 | 1.6086 | 0.57902 | 0.54264 | 1.3154 | 1.8542 | 9.0717e-11 | 3.2653e-14 | 3.0602e-11 | 7.4181e-11 | 1.0456e-10
Os-183m |  | 54.4796 | 14.1015 | 13.6165 | 33.5185 | 52.5342 | 2.0157 | 0.52176 | 0.50381 | 1.2402 | 1.9438 | 3.7597e-14 | 9.7317e-18 | 9.397e-15 | 2.3132e-14 | 3.6255e-14
Os-185 |  | 35.5908 | 9.6233 | 9.4562 | 24.4911 | 34.8391 | 1.3169 | 0.35606 | 0.34988 | 0.90617 | 1.289 | 3.6049e-16 | 9.7473e-20 | 9.578e-17 | 2.4807e-16 | 3.5288e-16
Os-186 |  | . | . | . | . | . | . | . | . | . | . | . | . | . | . | .
Os-189m |  | 8.5877e-07 | 0.00017477 | 2.5576e-06 | 2.4791e-06 | 2.7102e-06 | 3.1774e-08 | 6.4664e-06 | 9.4632e-08 | 9.1726e-08 | 1.0028e-07 | 9.8547e-20 | 2.0055e-20 | 2.935e-19 | 2.8448e-19 | 3.1101e-19
Os-190m |  | 213.3459 | 43.9347 | 50.5664 | 150.1491 | 195.9474 | 7.8938 | 1.6256 | 1.871 | 5.5555 | 7.2501 | 3.708e-13 | 7.6359e-17 | 8.7885e-14 | 2.6096e-13 | 3.4056e-13
Os-191 |  | 1.0063 | 1.0587 | 0.73781 | 1.4599 | 1.8693 | 0.037231 | 0.039173 | 0.027299 | 0.054016 | 0.069164 | 6.8401e-15 | 7.1968e-18 | 5.0153e-15 | 9.9237e-15 | 1.2707e-14
Os-191m |  | 0.0098191 | 0.025959 | 0.011627 | 0.021295 | 0.025789 | 0.00036331 | 0.00096048 | 0.00043018 | 0.00078792 | 0.00095421 | 3.5813e-17 | 9.4679e-20 | 4.2405e-17 | 7.7669e-17 | 9.406e-17
Os-193 |  | 0.57073 | 0.36142 | 0.2182 | 0.52445 | 0.7497 | 0.021117 | 0.013372 | 0.0080736 | 0.019405 | 0.027739 | 3.2959e-14 | 2.0871e-17 | 1.2601e-14 | 3.0286e-14 | 4.3294e-14
Os-194 |  | 0.0014783 | 0.0091355 | 0.0025978 | 0.003668 | 0.0039505 | 5.4697e-05 | 0.00033801 | 9.6117e-05 | 0.00013572 | 0.00014617 | 4.6259e-17 | 2.8587e-19 | 8.129e-17 | 1.1478e-16 | 1.2362e-16
Os-196 |  | 0.74233 | 0.35651 | 0.26227 | 0.64213 | 0.86466 | 0.027466 | 0.013191 | 0.0097039 | 0.023759 | 0.031993 | 3.1538e-11 | 1.5146e-14 | 1.1142e-11 | 2.7281e-11 | 3.6736e-11
P-30 |  | 0.030236 | 0.0046949 | 0.0052022 | 0.014869 | 0.020807 | 0.0011187 | 0.00017371 | 0.00019248 | 0.00055014 | 0.00076987 | 0.00027027 | 4.1966e-08 | 4.6501e-05 | 0.00013291 | 0.00018599
P-32 |  | . | . | . | . | . | . | . | . | . | . | . | . | . | . | .
P-33 |  | . | . | . | . | . | . | . | . | . | . | . | . | . | . | .
Pa-227 |  | 0.092528 | 0.10505 | 0.061659 | 0.14773 | 0.15426 | 0.0034235 | 0.003887 | 0.0022814 | 0.005466 | 0.0057074 | 4.9437e-07 | 5.613e-10 | 3.2944e-07 | 7.8931e-07 | 8.2418e-07
Pa-228 |  | 143.1886 | 40.6972 | 35.8467 | 106.8463 | 139.0669 | 5.298 | 1.5058 | 1.3263 | 3.9533 | 5.1455 | 4.4908e-13 | 1.2764e-16 | 1.1242e-13 | 3.351e-13 | 4.3615e-13
Pa-229 |  | 0.75354 | 0.62026 | 0.44342 | 1.086 | 1.1274 | 0.027881 | 0.02295 | 0.016406 | 0.040182 | 0.041713 | 1.9216e-11 | 1.5817e-14 | 1.1307e-11 | 2.7693e-11 | 2.8748e-11
Pa-230 |  | 37.5444 | 11.8496 | 10.0738 | 29.4191 | 38.3647 | 1.3891 | 0.43844 | 0.37273 | 1.0885 | 1.4195 | 9.8774e-11 | 3.1175e-14 | 2.6503e-11 | 7.7397e-11 | 1.0093e-10
Pa-231 |  | 0.46277 | 0.41061 | 0.20455 | 0.65364 | 0.81831 | 0.017123 | 0.015193 | 0.0075683 | 0.024185 | 0.030277 | 3.3157e-13 | 2.942e-16 | 1.4656e-13 | 4.6833e-13 | 5.8631e-13
Pa-232 |  | 58.0823 | 13.7364 | 12.7794 | 39.6408 | 51.77 | 2.149 | 0.50825 | 0.47284 | 1.4667 | 1.9155 | 2.164e-12 | 5.1178e-16 | 4.7612e-13 | 1.4769e-12 | 1.9288e-12
Pa-233 | SE | 7.1974 | 3.0446 | 2.487 | 7.4719 | 8.6814 | 0.2663 | 0.11265 | 0.092019 | 0.27646 | 0.32121 | . | . | . | . | .
Pa-234 |  | 158.0597 | 42.3992 | 38.7818 | 117.1126 | 149.9203 | 5.8482 | 1.5688 | 1.4349 | 4.3332 | 5.5471 | . | . | . | . | .
Pa-234m |  | 0.020626 | 0.027307 | 0.0069701 | 0.015326 | 0.018525 | 0.00076316 | 0.0010104 | 0.00025789 | 0.00056707 | 0.00068543 | 5.5241e-16 | 7.3134e-19 | 1.8668e-16 | 4.1047e-16 | 4.9614e-16
Pa-235 |  | 0.0019442 | 0.079188 | 0.0035389 | 0.00476 | 0.0061488 | 7.1934e-05 | 0.00293 | 0.00013094 | 0.00017612 | 0.0002275 | 2.5634e-19 | 1.0441e-20 | 4.666e-19 | 6.276e-19 | 8.1071e-19
Pa-236 |  | 43.0619 | 9.9048 | 8.6776 | 27.4147 | 35.1919 | 1.5933 | 0.36648 | 0.32107 | 1.0143 | 1.3021 | 5.9048e-14 | 1.3582e-17 | 1.1899e-14 | 3.7592e-14 | 4.8256e-14
Pa-237 |  | 21.6759 | 3.7486 | 4.0895 | 12.3338 | 17.1218 | 0.80201 | 0.1387 | 0.15131 | 0.45635 | 0.63351 | 1.3152e-13 | 2.2745e-17 | 2.4814e-14 | 7.4838e-14 | 1.0389e-13
Pb-194 |  | 85.5406 | 22.3648 | 22.3138 | 56.9172 | 83.5197 | 3.165 | 0.8275 | 0.82561 | 2.1059 | 3.0902 | 7.6283e-13 | 1.9944e-16 | 1.9899e-13 | 5.0758e-13 | 7.4481e-13
Pb-195m |  | 204.766 | 49.5573 | 49.1988 | 137.5414 | 187.1283 | 7.5763 | 1.8336 | 1.8204 | 5.089 | 6.9237 | 7.5141e-12 | 1.8186e-15 | 1.8054e-12 | 5.0472e-12 | 6.8669e-12
Pb-196 |  | 28.7558 | 9.6777 | 9.2164 | 22.8285 | 32.568 | 1.064 | 0.35808 | 0.34101 | 0.84465 | 1.205 | 8.08e-13 | 2.7193e-16 | 2.5897e-13 | 6.4145e-13 | 9.1511e-13
Pb-197 |  | 134.0129 | 27.9765 | 29.4674 | 79.2519 | 115.1723 | 4.9585 | 1.0351 | 1.0903 | 2.9323 | 4.2614 | 2.9793e-11 | 6.2195e-15 | 6.551e-12 | 1.7619e-11 | 2.5604e-11
Pb-197m |  | 118.275 | 30.6151 | 30.343 | 82.5743 | 112.8698 | 4.3762 | 1.1328 | 1.1227 | 3.0552 | 4.1762 | 2.6012e-12 | 6.733e-16 | 6.6732e-13 | 1.816e-12 | 2.4823e-12
Pb-198 |  | 23.6979 | 8.3248 | 7.911 | 19.4878 | 26.8471 | 0.87682 | 0.30802 | 0.29271 | 0.72105 | 0.99334 | 5.7908e-12 | 2.0343e-15 | 1.9331e-12 | 4.762e-12 | 6.5604e-12
Pb-199 |  | 70.4665 | 16.8855 | 17.001 | 44.6039 | 65.1327 | 2.6073 | 0.62476 | 0.62904 | 1.6503 | 2.4099 | 2.5504e-10 | 6.1113e-14 | 6.1532e-11 | 1.6143e-10 | 2.3573e-10
Pb-200 |  | 6.6619 | 3.7796 | 3.1842 | 6.8972 | 9.197 | 0.24649 | 0.13985 | 0.11781 | 0.2552 | 0.34029 | 7.476e-13 | 4.2415e-16 | 3.5733e-13 | 7.7401e-13 | 1.0321e-12
Pb-201 |  | 52.4362 | 14.1535 | 14.4077 | 37.5262 | 52.0049 | 1.9401 | 0.52368 | 0.53309 | 1.3885 | 1.9242 | 4.07e-14 | 1.0986e-17 | 1.1183e-14 | 2.9127e-14 | 4.0365e-14
Pb-201m |  | 10.2754 | 2.8163 | 2.6222 | 7.0622 | 9.4495 | 0.38019 | 0.1042 | 0.097022 | 0.2613 | 0.34963 | 9487544.4127 | 2600.3892 | 2421156.2906 | 6520770.3232 | 8725017.289
Pb-202 |  | 4.599e-06 | 0.00082835 | 1.2596e-05 | 1.2248e-05 | 1.2931e-05 | 1.7016e-07 | 3.0649e-05 | 4.6606e-07 | 4.5319e-07 | 4.7844e-07 | 5.6944e-17 | 1.0256e-17 | 1.5596e-16 | 1.5166e-16 | 1.6011e-16
Pb-202m |  | 243.5827 | 38.1809 | 46.6869 | 138.2981 | 185.289 | 9.0126 | 1.4127 | 1.7274 | 5.117 | 6.8557 | 2.2485e-12 | 3.5245e-16 | 4.3097e-13 | 1.2766e-12 | 1.7104e-12
Pb-203 |  | 13.7752 | 5.0179 | 4.7744 | 11.7248 | 15.8722 | 0.50968 | 0.18566 | 0.17665 | 0.43382 | 0.58727 | 4.0016e-16 | 1.4577e-19 | 1.3869e-16 | 3.406e-16 | 4.6108e-16
Pb-204m |  | 241.7637 | 33.6753 | 44.2623 | 129.1883 | 171.8946 | 8.9453 | 1.246 | 1.6377 | 4.78 | 6.3601 | 1.0448e-13 | 1.4553e-17 | 1.9128e-14 | 5.5828e-14 | 7.4284e-14
Pb-205 |  | 4.7167e-06 | 0.00084731 | 1.2916e-05 | 1.256e-05 | 1.3258e-05 | 1.7452e-07 | 3.135e-05 | 4.779e-07 | 4.6472e-07 | 4.9056e-07 | . | . | . | . | .
Pb-209 | SE | . | . | . | . | . | . | . | . | . | . | . | . | . | . | .
Pb-210 | SE | 0.0019597 | 0.010783 | 0.0027623 | 0.0042209 | 0.0040386 | 7.251e-05 | 0.00039896 | 0.00010221 | 0.00015617 | 0.00014943 | 1.2711e-15 | 6.9938e-18 | 1.7916e-15 | 2.7377e-15 | 2.6194e-15
Pb-211 |  | 0.29521 | 0.081486 | 0.060873 | 0.17508 | 0.22908 | 0.010923 | 0.003015 | 0.0022523 | 0.006478 | 0.0084761 | . | . | . | . | .
Pb-212 |  | 3.1049 | 1.0598 | 1.07 | 2.6429 | 3.4186 | 0.11488 | 0.039211 | 0.03959 | 0.097788 | 0.12649 | . | . | . | . | .
Pb-214 | SE | 7.4091 | 2.002 | 2.0495 | 5.7065 | 7.2616 | 0.27414 | 0.074075 | 0.075832 | 0.21114 | 0.26868 | . | . | . | . | .
Pd-100 |  | 1.837 | 1.897 | 1.2381 | 2.9532 | 3.257 | 0.067968 | 0.070189 | 0.045812 | 0.10927 | 0.12051 | . | . | . | . | .
Pd-101 |  | 11.3422 | 4.6871 | 3.2713 | 12.3715 | 15.6965 | 0.41966 | 0.17342 | 0.12104 | 0.45775 | 0.58077 | . | . | . | . | .
Pd-103 |  | 0.0027632 | 0.048409 | 0.0041578 | 0.0072552 | 0.0065366 | 0.00010224 | 0.0017911 | 0.00015384 | 0.00026844 | 0.00024185 | . | . | . | . | .
Pd-107 |  | . | . | . | . | . | . | . | . | . | . | . | . | . | . | .
Pd-109 |  | 0.014363 | 0.12648 | 0.012201 | 0.031397 | 0.037667 | 0.00053144 | 0.0046796 | 0.00045144 | 0.0011617 | 0.0013937 | 1.6544e-14 | 1.4568e-16 | 1.4053e-14 | 3.6164e-14 | 4.3386e-14
Pd-109m |  | 1.7061 | 0.62009 | 0.64947 | 1.817 | 2.0758 | 0.063125 | 0.022943 | 0.02403 | 0.067229 | 0.076806 | . | . | . | . | .
Pd-111 |  | 0.14185 | 0.064738 | 0.033421 | 0.087268 | 0.11466 | 0.0052486 | 0.0023953 | 0.0012366 | 0.0032289 | 0.0042423 | 2.5772e-15 | 1.1762e-18 | 6.072e-16 | 1.5855e-15 | 2.0831e-15
Pd-112 |  | 0.00022202 | 0.006302 | 0.00040033 | 0.00066258 | 0.00048465 | 8.2148e-06 | 0.00023318 | 1.4812e-05 | 2.4516e-05 | 1.7932e-05 | 9.9762e-18 | 2.8317e-19 | 1.7988e-17 | 2.9772e-17 | 2.1777e-17
Pd-114 |  | 0.089728 | 0.076848 | 0.034795 | 0.085102 | 0.09733 | 0.00332 | 0.0028434 | 0.0012874 | 0.0031488 | 0.0036012 | 7.087e-13 | 6.0697e-16 | 2.7482e-13 | 6.7216e-13 | 7.6874e-13
Pd-96 |  | 100.1322 | 22.4294 | 24.4196 | 74.1359 | 96.386 | 3.7049 | 0.82989 | 0.90353 | 2.743 | 3.5663 | 7.1501e-08 | 1.6016e-11 | 1.7437e-08 | 5.2938e-08 | 6.8826e-08
Pd-97 |  | 193.6404 | 29.3716 | 34.854 | 108.9933 | 147.4546 | 7.1647 | 1.0867 | 1.2896 | 4.0328 | 5.4558 | . | . | . | . | .
Pd-98 |  | 16.1256 | 5.9506 | 5.3688 | 16.4293 | 20.2458 | 0.59665 | 0.22017 | 0.19864 | 0.60789 | 0.74909 | . | . | . | . | .
Pd-99 |  | 68.8499 | 16.7459 | 17.8322 | 52.8279 | 68.0397 | 2.5474 | 0.6196 | 0.65979 | 1.9546 | 2.5175 | 0.0070064 | 1.7041e-06 | 0.0018147 | 0.0053759 | 0.0069239
Pm-136 |  | 320.6835 | 48.3109 | 62.5747 | 188.9672 | 240.3197 | 11.8653 | 1.7875 | 2.3153 | 6.9918 | 8.8918 | 5.4428e-10 | 8.1996e-14 | 1.0621e-10 | 3.2073e-10 | 4.0789e-10
Pm-137m |  | 172.2722 | 40.0953 | 44.8346 | 125.7839 | 168.0239 | 6.3741 | 1.4835 | 1.6589 | 4.654 | 6.2169 | 0.2451 | 5.7046e-05 | 0.063789 | 0.17896 | 0.23906
Pm-139 |  | 15.8706 | 4.2538 | 4.0224 | 11.7058 | 16.4958 | 0.58721 | 0.15739 | 0.14883 | 0.43312 | 0.61034 | . | . | . | . | .
Pm-140 |  | 7.8076 | 1.8657 | 1.8587 | 5.2074 | 7.374 | 0.28888 | 0.06903 | 0.068771 | 0.19267 | 0.27284 | . | . | . | . | .
Pm-140m |  | 388.1744 | 57.5088 | 72.5233 | 214.0579 | 288.9317 | 14.3625 | 2.1278 | 2.6834 | 7.9201 | 10.6905 | 1.5003e-09 | 2.2228e-13 | 2.8031e-10 | 8.2736e-10 | 1.1168e-09
Pm-141 |  | 8.2761 | 3.115 | 2.5506 | 7.031 | 10.8807 | 0.30622 | 0.11526 | 0.094371 | 0.26015 | 0.40259 | 3.5757e-11 | 1.3458e-14 | 1.102e-11 | 3.0377e-11 | 4.701e-11
Pm-142 |  | 3.296 | 1.5946 | 1.1818 | 3.2432 | 5.091 | 0.12195 | 0.058999 | 0.043727 | 0.12 | 0.18837 | 2.6085e-13 | 1.262e-16 | 9.353e-14 | 2.5667e-13 | 4.0291e-13
Pm-143 |  | 7.3252 | 2.4364 | 2.1152 | 5.9152 | 9.0139 | 0.27103 | 0.090148 | 0.078263 | 0.21886 | 0.33351 | 6.7619e-14 | 2.2491e-17 | 1.9526e-14 | 5.4603e-14 | 8.3207e-14
Pm-144 |  | 160.7066 | 28.9858 | 34.0561 | 103.9657 | 138.2213 | 5.9461 | 1.0725 | 1.2601 | 3.8467 | 5.1142 | 2.8679e-12 | 5.1727e-16 | 6.0776e-13 | 1.8553e-12 | 2.4667e-12
Pm-145 |  | 0.039023 | 0.16984 | 0.06362 | 0.086131 | 0.094839 | 0.0014438 | 0.0062842 | 0.002354 | 0.0031868 | 0.0035091 | 1.1068e-16 | 4.8171e-19 | 1.8044e-16 | 2.4429e-16 | 2.6899e-16
Pm-146 |  | 40.1854 | 7.8109 | 8.7365 | 26.5372 | 37.0867 | 1.4869 | 0.289 | 0.32325 | 0.98188 | 1.3722 | 2.8494e-13 | 5.5383e-17 | 6.1947e-14 | 1.8816e-13 | 2.6297e-13
Pm-147 |  | 6.9232e-09 | 1.0666e-08 | 6.3348e-09 | 1.1029e-08 | 1.1411e-08 | 2.5616e-10 | 3.9464e-10 | 2.3439e-10 | 4.0807e-10 | 4.2222e-10 | 6.0762e-25 | 9.361e-28 | 5.5597e-25 | 9.6796e-25 | 1.0015e-24
Pm-148 |  | 14.1414 | 1.9448 | 2.3728 | 7.1917 | 9.9239 | 0.52323 | 0.071958 | 0.087792 | 0.26609 | 0.36719 | 2.3022e-15 | 3.1662e-19 | 3.8629e-16 | 1.1708e-15 | 1.6156e-15
Pm-148m |  | 252.072 | 35.3885 | 47.835 | 148.9011 | 191.6556 | 9.3267 | 1.3094 | 1.7699 | 5.5093 | 7.0913 | 1.1253e-14 | 1.5799e-18 | 2.1355e-15 | 6.6475e-15 | 8.5562e-15
Pm-149 |  | 0.016329 | 0.0109 | 0.0043134 | 0.01197 | 0.014605 | 0.00060418 | 0.00040328 | 0.0001596 | 0.00044289 | 0.00054039 | 3.3665e-16 | 2.2471e-19 | 8.8928e-17 | 2.4678e-16 | 3.0111e-16
Pm-150 |  | 107.7445 | 14.8517 | 19.3511 | 57.8362 | 75.841 | 3.9865 | 0.54951 | 0.71599 | 2.1399 | 2.8061 | 1.0909e-11 | 1.5037e-15 | 1.9592e-12 | 5.8556e-12 | 7.6785e-12
Pm-151 |  | 11.0598 | 2.8037 | 3.0781 | 8.5047 | 10.8818 | 0.40921 | 0.10374 | 0.11389 | 0.31467 | 0.40263 | 1.4219e-11 | 3.6045e-15 | 3.9573e-12 | 1.0934e-11 | 1.399e-11
Pm-152 |  | 4.8611 | 1.4309 | 1.2672 | 3.2377 | 4.3785 | 0.17986 | 0.052942 | 0.046887 | 0.11979 | 0.16201 | 3.6964e-12 | 1.088e-15 | 9.636e-13 | 2.4619e-12 | 3.3295e-12
Pm-152m |  | 150.1609 | 28.1928 | 33.4477 | 94.4624 | 125.4871 | 5.556 | 1.0431 | 1.2376 | 3.4951 | 4.643 | 8.6956e-11 | 1.6326e-14 | 1.9369e-11 | 5.4701e-11 | 7.2667e-11
Pm-153 |  | 0.76019 | 0.89725 | 0.43922 | 0.97222 | 1.2154 | 0.028127 | 0.033198 | 0.016251 | 0.035972 | 0.04497 | 1.0098e-10 | 1.1919e-13 | 5.8343e-11 | 1.2914e-10 | 1.6145e-10
Pm-154 |  | 116.0283 | 17.824 | 20.3324 | 56.7275 | 84.2508 | 4.293 | 0.65949 | 0.7523 | 2.0989 | 3.1173 | 120855098.5832 | 18565.4748 | 21178214.7227 | 59087355.783 | 87755683.6001
Pm-154m |  | 173.5802 | 31.5433 | 36.4392 | 101.5875 | 140.9799 | 6.4225 | 1.1671 | 1.3483 | 3.7587 | 5.2163 | 6.082e-11 | 1.1052e-14 | 1.2768e-11 | 3.5595e-11 | 4.9397e-11
Po-203 |  | 152.6397 | 34.9778 | 35.4234 | 91.8894 | 133.8052 | 5.6477 | 1.2942 | 1.3107 | 3.3999 | 4.9508 | 1.5295e-12 | 3.505e-16 | 3.5496e-13 | 9.2078e-13 | 1.3408e-12
Po-204 |  | 123.1353 | 40.1403 | 35.6382 | 89.9664 | 131.0681 | 4.556 | 1.4852 | 1.3186 | 3.3288 | 4.8495 | 2.7784e-09 | 9.0573e-13 | 8.0415e-10 | 2.03e-09 | 2.9574e-09
Po-205 |  | 145.4306 | 31.8815 | 32.8214 | 85.1856 | 125.326 | 5.3809 | 1.1796 | 1.2144 | 3.1519 | 4.6371 | 1.1631e-10 | 2.5498e-14 | 2.6249e-11 | 6.8128e-11 | 1.0023e-10
Po-206 |  | 116.3206 | 32.5041 | 29.9825 | 80.7644 | 115.2649 | 4.3039 | 1.2027 | 1.1094 | 2.9883 | 4.2648 | 2.1606e-10 | 6.0375e-14 | 5.5692e-11 | 1.5002e-10 | 2.141e-10
Po-207 |  | 104.1402 | 23.5989 | 24.239 | 62.528 | 91.12 | 3.8532 | 0.87316 | 0.89684 | 2.3135 | 3.3714 | 3.3941e-07 | 7.6913e-11 | 7.9e-08 | 2.0379e-07 | 2.9698e-07
Po-208 |  | 4.4025e-08 | 1.3704e-08 | 1.227e-08 | 3.2999e-08 | 4.5912e-08 | 1.6289e-09 | 5.0707e-10 | 4.5398e-10 | 1.221e-09 | 1.6987e-09 | . | . | . | . | .
Po-209 |  | 0.0044064 | 0.002116 | 0.0014802 | 0.0039222 | 0.0060106 | 0.00016304 | 7.8293e-05 | 5.4767e-05 | 0.00014512 | 0.00022239 | . | . | . | . | .
Po-210 | SE | 5.0932e-09 | 6.0385e-10 | 8.5218e-10 | 2.5026e-09 | 3.4124e-09 | 1.8845e-10 | 2.2342e-11 | 3.1531e-11 | 9.2597e-11 | 1.2626e-10 | 1.856e-22 | 2.2005e-26 | 3.1054e-23 | 9.1197e-23 | 1.2435e-22
Po-211 |  | 0.0037339 | 0.00049142 | 0.00066822 | 0.0020182 | 0.0027248 | 0.00013815 | 1.8183e-05 | 2.4724e-05 | 7.4673e-05 | 0.00010082 | 1.4906e-18 | 1.9619e-22 | 2.6677e-19 | 8.057e-19 | 1.0878e-18
Po-212 |  | . | . | . | . | . | . | . | . | . | . | . | . | . | . | .
Po-212m |  | 0.1673 | 0.016602 | 0.022478 | 0.070732 | 0.10421 | 0.0061901 | 0.00061429 | 0.00083167 | 0.0026171 | 0.0038559 | 1.0732e-12 | 1.065e-16 | 1.4419e-13 | 4.5373e-13 | 6.6851e-13
Po-213 | SE | 7.8113e-08 | 9.736e-09 | 1.3416e-08 | 3.9393e-08 | 5.3448e-08 | 2.8902e-09 | 3.6023e-10 | 4.9639e-10 | 1.4575e-09 | 1.9776e-09 | 3.6179e-21 | 4.5093e-25 | 6.2137e-22 | 1.8245e-21 | 2.4755e-21
Po-214 | SE | 3.7279e-07 | 4.4348e-08 | 6.2567e-08 | 1.8353e-07 | 2.5152e-07 | 1.3793e-08 | 1.6409e-09 | 2.315e-09 | 6.7906e-09 | 9.3061e-09 | 5.9768e-19 | 7.1103e-23 | 1.0031e-19 | 2.9425e-19 | 4.0325e-19
Po-215 |  | 2.6156e-06 | 4.023e-07 | 5.2503e-07 | 1.7004e-06 | 2.202e-06 | 9.6778e-08 | 1.4885e-08 | 1.9426e-08 | 6.2915e-08 | 8.1475e-08 | 6.8923e-18 | 1.0601e-21 | 1.3835e-18 | 4.4807e-18 | 5.8025e-18
Po-216 |  | 1.2575e-08 | 1.492e-09 | 2.1035e-09 | 6.1727e-09 | 8.4407e-09 | 4.6527e-10 | 5.5206e-11 | 7.783e-11 | 2.2839e-10 | 3.1231e-10 | 3.8605e-19 | 4.5806e-23 | 6.4578e-20 | 1.8951e-19 | 2.5913e-19
Po-218 | SE | . | . | . | . | . | . | . | . | . | . | . | . | . | . | .
Pr-134 |  | 486.6101 | 76.2757 | 97.4198 | 293.5215 | 375.8852 | 18.0046 | 2.8222 | 3.6045 | 10.8603 | 13.9078 | 1.1345e-09 | 1.7783e-13 | 2.2713e-10 | 6.8433e-10 | 8.7635e-10
Pr-134m |  | 172.8284 | 25.9651 | 31.6522 | 97.7315 | 131.0995 | 6.3946 | 0.96071 | 1.1711 | 3.6161 | 4.8507 | 8.3305e-09 | 1.2515e-12 | 1.5257e-09 | 4.7107e-09 | 6.3191e-09
Pr-135 |  | 30.0263 | 9.5812 | 8.8953 | 25.0983 | 36.8545 | 1.111 | 0.35451 | 0.32913 | 0.92864 | 1.3636 | 1.5047e-11 | 4.8014e-15 | 4.4577e-12 | 1.2577e-11 | 1.8469e-11
Pr-136 |  | 171.6117 | 27.08 | 32.1788 | 101.2191 | 144.9336 | 6.3496 | 1.002 | 1.1906 | 3.7451 | 5.3625 | 2.5029e-13 | 3.9496e-17 | 4.6933e-14 | 1.4763e-13 | 2.1138e-13
Pr-137 |  | 3.7803 | 1.959 | 1.4189 | 4.1107 | 6.8106 | 0.13987 | 0.072483 | 0.052498 | 0.1521 | 0.25199 | 1.1595e-13 | 6.0085e-17 | 4.3519e-14 | 1.2608e-13 | 2.0889e-13
Pr-138 |  | 3.1208 | 1.5968 | 1.1443 | 3.287 | 5.3822 | 0.11547 | 0.05908 | 0.04234 | 0.12162 | 0.19914 | 3.5705e-14 | 1.8268e-17 | 1.3092e-14 | 3.7606e-14 | 6.1576e-14
Pr-138m |  | 319.3033 | 52.9226 | 63.9559 | 187.1287 | 259.3209 | 11.8142 | 1.9581 | 2.3664 | 6.9238 | 9.5949 | 3.5073e-12 | 5.8131e-16 | 7.0251e-13 | 2.0555e-12 | 2.8484e-12
Pr-139 |  | 0.89251 | 0.71194 | 0.4457 | 1.2501 | 2.1496 | 0.033023 | 0.026342 | 0.016491 | 0.046253 | 0.079537 | 1.1069e-14 | 8.8293e-18 | 5.5275e-15 | 1.5503e-14 | 2.6659e-14
Pr-140 |  | 2.3461 | 1.7942 | 1.1542 | 3.3388 | 5.7498 | 0.086807 | 0.066386 | 0.042706 | 0.12354 | 0.21274 | 3.6558e-14 | 2.7958e-17 | 1.7985e-14 | 5.2026e-14 | 8.9594e-14
Pr-142 |  | 0.10269 | 0.028999 | 0.017896 | 0.048007 | 0.064171 | 0.0037994 | 0.001073 | 0.00066214 | 0.0017763 | 0.0023743 | 3.9671e-15 | 1.1203e-18 | 6.9137e-16 | 1.8547e-15 | 2.4791e-15
Pr-142m |  | . | . | . | . | . | . | . | . | . | . | . | . | . | . | .
Pr-143 |  | 2.5441e-10 | 1.332e-09 | 1.1788e-10 | 1.9204e-10 | 1.9147e-10 | 9.4133e-12 | 4.9285e-11 | 4.3617e-12 | 7.1055e-12 | 7.0846e-12 | 1.1481e-23 | 6.0111e-26 | 5.3197e-24 | 8.6663e-24 | 8.6407e-24
Pr-144 |  | 0.040496 | 0.019905 | 0.0097297 | 0.021403 | 0.026334 | 0.0014984 | 0.00073648 | 0.00036 | 0.0007919 | 0.00097437 | 6.151e-15 | 3.0234e-18 | 1.4779e-15 | 3.2509e-15 | 3.9999e-15
Pr-144m |  | 0.011996 | 0.034957 | 0.012424 | 0.021128 | 0.029519 | 0.00044384 | 0.0012934 | 0.00045969 | 0.00078172 | 0.0010922 | 1.1445e-15 | 3.3352e-18 | 1.1854e-15 | 2.0158e-15 | 2.8165e-15
Pr-145 |  | 0.02299 | 0.019879 | 0.0065067 | 0.01472 | 0.019725 | 0.00085062 | 0.00073552 | 0.00024075 | 0.00054465 | 0.00072984 | 3.1598e-14 | 2.7322e-17 | 8.943e-15 | 2.0232e-14 | 2.7111e-14
Pr-146 |  | 46.8399 | 6.318 | 7.793 | 24.0167 | 33.2154 | 1.7331 | 0.23377 | 0.28834 | 0.88862 | 1.229 | 2.8077e-11 | 3.7871e-15 | 4.6713e-12 | 1.4396e-11 | 1.991e-11
Pr-147 |  | 19.5764 | 7.3683 | 5.9904 | 15.8356 | 23.2759 | 0.72433 | 0.27263 | 0.22164 | 0.58592 | 0.86121 | 2.1311e-14 | 8.0213e-18 | 6.5212e-15 | 1.7239e-14 | 2.5339e-14
Pr-148 |  | 54.5385 | 8.3881 | 10.3122 | 30.2469 | 39.4866 | 2.0179 | 0.31036 | 0.38155 | 1.1191 | 1.461 | 0.0016195 | 2.4908e-07 | 0.00030621 | 0.00089815 | 0.0011725
Pr-148m |  | 70.5307 | 12.3226 | 14.9275 | 45.0988 | 56.2366 | 2.6096 | 0.45594 | 0.55232 | 1.6687 | 2.0808 | . | . | . | . | .
Pt-184 |  | 64.5409 | 27.7657 | 24.4654 | 57.1661 | 82.4139 | 2.388 | 1.0273 | 0.90522 | 2.1151 | 3.0493 | . | . | . | . | .
Pt-186 |  | 40.6968 | 12.7777 | 11.9924 | 30.1082 | 43.7173 | 1.5058 | 0.47277 | 0.44372 | 1.114 | 1.6175 | 9.2756e-12 | 2.9123e-15 | 2.7333e-12 | 6.8622e-12 | 9.964e-12
Pt-187 |  | 37.0831 | 14.8343 | 12.9943 | 30.7036 | 45.8758 | 1.3721 | 0.54887 | 0.48079 | 1.136 | 1.6974 | 1.2482e-10 | 4.9929e-14 | 4.3736e-11 | 1.0334e-10 | 1.5441e-10
Pt-188 |  | 5.9415 | 3.4955 | 2.8542 | 6.2128 | 8.6148 | 0.21983 | 0.12933 | 0.10561 | 0.22987 | 0.31875 | 4.3391e-13 | 2.5528e-16 | 2.0845e-13 | 4.5372e-13 | 6.2914e-13
Pt-189 |  | 25.8033 | 11.0673 | 9.3406 | 21.7803 | 32.872 | 0.95472 | 0.40949 | 0.3456 | 0.80587 | 1.2163 | 0.22661 | 9.7195e-05 | 0.082031 | 0.19128 | 0.28869
Pt-190 |  | . | . | . | . | . | . | . | . | . | . | . | . | . | . | .
Pt-191 |  | 11.3156 | 6.0456 | 4.8885 | 10.7657 | 15.9879 | 0.41868 | 0.22369 | 0.18088 | 0.39833 | 0.59155 | 1.4771e-07 | 7.8917e-11 | 6.3813e-08 | 1.4053e-07 | 2.087e-07
Pt-193 |  | 2.9254e-06 | 0.00049998 | 8.2234e-06 | 7.9796e-06 | 8.5189e-06 | 1.0824e-07 | 1.8499e-05 | 3.0427e-07 | 2.9524e-07 | 3.152e-07 | 1.1871e-19 | 2.0288e-20 | 3.3369e-19 | 3.238e-19 | 3.4568e-19
Pt-193m |  | 0.027921 | 0.059352 | 0.028736 | 0.054176 | 0.066234 | 0.0010331 | 0.002196 | 0.0010632 | 0.0020045 | 0.0024507 | 2.0131e-14 | 4.2792e-17 | 2.0718e-14 | 3.9061e-14 | 4.7754e-14
Pt-195m |  | 0.85344 | 1.2052 | 0.7199 | 1.3384 | 1.6701 | 0.031577 | 0.044593 | 0.026636 | 0.04952 | 0.061792 | 2.6075e-14 | 3.6823e-17 | 2.1995e-14 | 4.0891e-14 | 5.1025e-14
Pt-197 |  | 0.11545 | 0.13331 | 0.075215 | 0.15445 | 0.20446 | 0.0042716 | 0.0049325 | 0.002783 | 0.0057147 | 0.0075649 | 3.2149e-13 | 3.7122e-16 | 2.0945e-13 | 4.3009e-13 | 5.6934e-13
Pt-197m |  | 1.1682 | 0.95062 | 0.61072 | 1.3693 | 1.9658 | 0.043225 | 0.035173 | 0.022597 | 0.050663 | 0.072736 | 3.1944e-13 | 2.5994e-16 | 1.6699e-13 | 3.7441e-13 | 5.3753e-13
Pt-199 |  | 3.3944 | 0.89744 | 0.81736 | 2.3469 | 3.1742 | 0.12559 | 0.033205 | 0.030242 | 0.086834 | 0.11744 | 4.5571e-11 | 1.2048e-14 | 1.0973e-11 | 3.1507e-11 | 4.2614e-11
Pt-200 |  | 0.57986 | 0.45348 | 0.32031 | 0.678 | 0.92155 | 0.021455 | 0.016779 | 0.011852 | 0.025086 | 0.034097 | 0.0011292 | 8.8311e-07 | 0.00062378 | 0.0013203 | 0.0017946
Pt-202 |  | . | . | . | . | . | . | . | . | . | . | . | . | . | . | .
Pu-232 |  | 0.6555 | 0.46931 | 0.36824 | 0.95618 | 0.96724 | 0.024254 | 0.017364 | 0.013625 | 0.035379 | 0.035788 | 4.935e-13 | 3.5332e-16 | 2.7723e-13 | 7.1986e-13 | 7.2819e-13
Pu-234 |  | 0.8037 | 0.59786 | 0.45204 | 1.1866 | 1.2074 | 0.029737 | 0.022121 | 0.016725 | 0.043905 | 0.044675 | 1.1812e-15 | 8.7866e-19 | 6.6435e-16 | 1.744e-15 | 1.7745e-15
Pu-235 |  | 1.5565 | 1.1429 | 0.83011 | 2.2244 | 2.3268 | 0.057589 | 0.042285 | 0.030714 | 0.082303 | 0.086091 | 1.6185e-15 | 1.1884e-18 | 8.6322e-16 | 2.3131e-15 | 2.4196e-15
Pu-236 |  | 6.849e-05 | 0.0012984 | 8.8512e-05 | 0.0001581 | 0.00013646 | 2.5341e-06 | 4.8041e-05 | 3.2749e-06 | 5.8497e-06 | 5.0491e-06 | 1.0971e-19 | 2.0799e-21 | 1.4179e-19 | 2.5326e-19 | 2.186e-19
Pu-237 |  | 0.50605 | 0.46302 | 0.29929 | 0.8054 | 0.8219 | 0.018724 | 0.017132 | 0.011074 | 0.0298 | 0.03041 | 4.6763e-15 | 4.2786e-18 | 2.7657e-15 | 7.4424e-15 | 7.5949e-15
Pu-238 |  | 4.0837e-05 | 0.0010746 | 6.2562e-05 | 9.921e-05 | 8.2237e-05 | 1.511e-06 | 3.9762e-05 | 2.3148e-06 | 3.6708e-06 | 3.0428e-06 | 4.609e-19 | 1.2129e-20 | 7.0609e-19 | 1.1197e-18 | 9.2815e-19
Pu-239 |  | 5.458e-05 | 0.0003265 | 4.2767e-05 | 0.00010609 | 0.00011944 | 2.0195e-06 | 1.2081e-05 | 1.5824e-06 | 3.9255e-06 | 4.4193e-06 | 7.052e-20 | 4.2185e-22 | 5.5257e-20 | 1.3708e-19 | 1.5432e-19
Pu-240 |  | 3.9054e-05 | 0.00095805 | 5.7927e-05 | 9.3659e-05 | 7.8135e-05 | 1.445e-06 | 3.5448e-05 | 2.1433e-06 | 3.4654e-06 | 2.891e-06 | 4.4662e-21 | 1.0956e-22 | 6.6244e-21 | 1.0711e-20 | 8.9353e-21
Pu-241 |  | 5.8448e-10 | 5.0441e-10 | 3.3209e-10 | 8.8921e-10 | 9.4256e-10 | 2.1626e-11 | 1.8663e-11 | 1.2287e-11 | 3.2901e-11 | 3.4875e-11 | 2.5937e-24 | 2.2384e-27 | 1.4737e-24 | 3.946e-24 | 4.1827e-24
Pu-242 |  | 0.00016735 | 0.0008042 | 9.0917e-05 | 0.00024849 | 0.00028593 | 6.1921e-06 | 2.9756e-05 | 3.3639e-06 | 9.1941e-06 | 1.058e-05 | 2.6273e-18 | 1.2625e-20 | 1.4273e-18 | 3.901e-18 | 4.4888e-18
Pu-243 |  | 0.10058 | 0.08396 | 0.060215 | 0.13488 | 0.15428 | 0.0037214 | 0.0031065 | 0.0022279 | 0.0049904 | 0.0057084 | 5.1357e-17 | 4.2871e-20 | 3.0747e-17 | 6.887e-17 | 7.8778e-17
Pu-244 |  | 0.047201 | 0.02531 | 0.013729 | 0.048564 | 0.061976 | 0.0017464 | 0.00093648 | 0.00050798 | 0.0017969 | 0.0022931 | 1.3721e-11 | 7.3577e-15 | 3.9911e-12 | 1.4118e-11 | 1.8016e-11
Pu-245 |  | 13.8819 | 3.2952 | 3.4866 | 10.4943 | 12.8996 | 0.51363 | 0.12192 | 0.129 | 0.38829 | 0.47728 | 3.1382e-08 | 7.4492e-12 | 7.882e-09 | 2.3724e-08 | 2.9162e-08
Pu-246 |  | 3.1516 | 1.7918 | 1.4507 | 3.9176 | 4.4169 | 0.11661 | 0.066298 | 0.053677 | 0.14495 | 0.16343 | 3.403e-09 | 1.9348e-12 | 1.5665e-09 | 4.2302e-09 | 4.7694e-09
Ra-219 |  | 3.3739 | 0.89126 | 0.98006 | 2.7328 | 3.3517 | 0.12484 | 0.032977 | 0.036262 | 0.10111 | 0.12401 | 2.0562e-11 | 5.4318e-15 | 5.973e-12 | 1.6655e-11 | 2.0427e-11
Ra-220 |  | 0.0017574 | 0.00026585 | 0.00034772 | 0.0011389 | 0.0015529 | 6.5022e-05 | 9.8363e-06 | 1.2865e-05 | 4.2138e-05 | 5.7457e-05 | 2.2581e-16 | 3.4159e-20 | 4.4679e-17 | 1.4633e-16 | 1.9954e-16
Ra-221 |  | 0.28824 | 0.20221 | 0.14185 | 0.36028 | 0.42243 | 0.010665 | 0.0074816 | 0.0052483 | 0.01333 | 0.01563 | 3.951e-13 | 2.7717e-16 | 1.9443e-13 | 4.9384e-13 | 5.7903e-13
Ra-222 |  | 0.0089264 | 0.0017018 | 0.0022078 | 0.0067033 | 0.0078266 | 0.00033028 | 6.2965e-05 | 8.1688e-05 | 0.00024802 | 0.00028958 | 3.8197e-17 | 7.282e-21 | 9.4474e-18 | 2.8684e-17 | 3.3491e-17
Ra-223 |  | 3.042 | 1.3824 | 1.2187 | 2.9871 | 3.7884 | 0.11256 | 0.05115 | 0.045093 | 0.11052 | 0.14017 | 4.3175e-15 | 1.962e-18 | 1.7297e-15 | 4.2395e-15 | 5.3769e-15
Ra-224 |  | 0.015089 | 0.0034396 | 0.00411 | 0.011664 | 0.014154 | 0.0005583 | 0.00012726 | 0.00015207 | 0.00043156 | 0.00052371 | 3.4732e-15 | 7.9171e-19 | 9.4603e-16 | 2.6847e-15 | 3.258e-15
Ra-225 | SE | 0.036996 | 0.04752 | 0.015046 | 0.021793 | 0.019851 | 0.0013689 | 0.0017583 | 0.00055671 | 0.00080633 | 0.00073448 | 1.4197e-14 | 1.8236e-17 | 5.7741e-15 | 8.363e-15 | 7.6178e-15
Ra-226 | Y | 0.0080176 | 0.039183 | 0.051631 | 0.13996 | 0.21028 | 0.00029665 | 0.0014498 | 0.0019103 | 0.0051785 | 0.0077802 | 1.3532e-11 | 6.6133e-14 | 8.7142e-11 | 2.3622e-10 | 3.549e-10
Ra-227 |  | 2.8117 | 2.165 | 1.1774 | 3.6459 | 4.6639 | 0.10403 | 0.080106 | 0.043564 | 0.1349 | 0.17256 | 2.718e-17 | 2.0929e-20 | 1.1382e-17 | 3.5245e-17 | 4.5085e-17
Ra-228 |  | 3.7896e-05 | 0.0045341 | 0.00043681 | 0.00042076 | 0.00040131 | 1.4022e-06 | 0.00016776 | 1.6162e-05 | 1.5568e-05 | 1.4848e-05 | 2.1328e-28 | 2.5518e-29 | 2.4584e-27 | 2.368e-27 | 2.2586e-27
Ra-230 |  | 0.88573 | 0.41696 | 0.34156 | 0.87767 | 1.1169 | 0.032772 | 0.015428 | 0.012638 | 0.032474 | 0.041327 | 2.7651e-21 | 1.3017e-24 | 1.0663e-21 | 2.7399e-21 | 3.4869e-21
Rb-77 |  | 67.3688 | 16.9506 | 17.9168 | 44.4146 | 62.1058 | 2.4926 | 0.62717 | 0.66292 | 1.6433 | 2.2979 | 2.2904e-18 | 5.7629e-22 | 6.0914e-19 | 1.51e-18 | 2.1115e-18
Rb-78 |  | 355.7846 | 40.7996 | 51.3366 | 159.6358 | 229.5785 | 13.164 | 1.5096 | 1.8995 | 5.9065 | 8.4944 | 9.8937e-16 | 1.1346e-19 | 1.4276e-16 | 4.4392e-16 | 6.3842e-16
Rb-78m |  | 331.372 | 44.0788 | 57.2328 | 174.6659 | 235.1617 | 12.2608 | 1.6309 | 2.1176 | 6.4626 | 8.701 | 1.193e-12 | 1.5869e-16 | 2.0605e-13 | 6.2882e-13 | 8.4662e-13
Rb-79 |  | 79.7293 | 20.2401 | 20.5641 | 57.6738 | 72.5442 | 2.95 | 0.74888 | 0.76087 | 2.1339 | 2.6841 | 6.2606e-13 | 1.5893e-16 | 1.6148e-13 | 4.5288e-13 | 5.6964e-13
Rb-80 |  | 13.4608 | 2.2497 | 2.7216 | 8.2374 | 9.8359 | 0.49805 | 0.083238 | 0.1007 | 0.30478 | 0.36393 | 1.6335e-13 | 2.7301e-17 | 3.3028e-14 | 9.9964e-14 | 1.1936e-13
Rb-81 |  | 11.7992 | 4.156 | 2.8888 | 8.9631 | 11.5946 | 0.43657 | 0.15377 | 0.10688 | 0.33163 | 0.429 | 2.0366e-13 | 7.1733e-17 | 4.9861e-14 | 1.547e-13 | 2.0013e-13
Rb-81m |  | 0.21174 | 0.15907 | 0.074855 | 0.22049 | 0.25167 | 0.0078344 | 0.0058855 | 0.0027696 | 0.0081582 | 0.0093119 | 2.0096e-15 | 1.5097e-18 | 7.1045e-16 | 2.0927e-15 | 2.3886e-15
Rb-82 |  | 7.9224 | 1.5053 | 1.5346 | 4.4613 | 5.8001 | 0.29313 | 0.055697 | 0.056778 | 0.16507 | 0.2146 | 4.4406e-13 | 8.4375e-17 | 8.6013e-14 | 2.5006e-13 | 3.251e-13
Rb-82m |  | 419.1226 | 67.0992 | 76.94 | 231.1578 | 306.535 | 15.5075 | 2.4827 | 2.8468 | 8.5528 | 11.3418 | 4.4678e-13 | 7.1526e-17 | 8.2017e-14 | 2.4641e-13 | 3.2676e-13
Rb-83 |  | 21.526 | 6.269 | 4.9408 | 15.671 | 21.0587 | 0.79646 | 0.23195 | 0.18281 | 0.57983 | 0.77917 | 2.0129e-12 | 5.8622e-16 | 4.6203e-13 | 1.4654e-12 | 1.9692e-12
Rb-84 |  | 33.1051 | 8.3365 | 6.8194 | 19.7528 | 26.3434 | 1.2249 | 0.30845 | 0.25232 | 0.73085 | 0.97471 | 6.4864e-12 | 1.6334e-15 | 1.3361e-12 | 3.8702e-12 | 5.1615e-12
Rb-84m |  | 17.3799 | 3.7187 | 4.2376 | 12.6833 | 15.5403 | 0.64305 | 0.13759 | 0.15679 | 0.46928 | 0.57499 | 4.3942e-14 | 9.4021e-18 | 1.0714e-14 | 3.2067e-14 | 3.9291e-14
Rb-86 |  | 0.35105 | 0.080147 | 0.064365 | 0.16902 | 0.23187 | 0.012989 | 0.0029654 | 0.0023815 | 0.0062536 | 0.0085793 | 3.0465e-13 | 6.9553e-17 | 5.5858e-14 | 1.4668e-13 | 2.0122e-13
Rb-86m |  | 20.361 | 2.8536 | 3.8669 | 12.5866 | 16.7639 | 0.75336 | 0.10558 | 0.14308 | 0.4657 | 0.62026 | 2.2488e-13 | 3.1516e-17 | 4.2708e-14 | 1.3901e-13 | 1.8515e-13
Rb-87 |  | . | . | . | . | . | . | . | . | . | . | . | . | . | . | .
Rb-88 |  | 12.3738 | 1.6058 | 1.8643 | 5.2333 | 7.5172 | 0.45783 | 0.059414 | 0.068978 | 0.19363 | 0.27814 | 1.6403e-13 | 2.1286e-17 | 2.4712e-14 | 6.9372e-14 | 9.9648e-14
Rb-89 |  | 165.7696 | 19.635 | 25.96 | 73.7445 | 104.399 | 6.1335 | 0.7265 | 0.96052 | 2.7285 | 3.8628 | 9.1559e-13 | 1.0845e-16 | 1.4338e-13 | 4.0731e-13 | 5.7663e-13
Rb-90 |  | 95.5136 | 8.9832 | 11.8718 | 34.6359 | 51.5228 | 3.534 | 0.33238 | 0.43926 | 1.2815 | 1.9063 | 2.649e-11 | 2.4914e-15 | 3.2925e-12 | 9.606e-12 | 1.4289e-11
Rb-90m |  | 319.3846 | 33.4474 | 44.7353 | 131.6534 | 190.0612 | 11.8172 | 1.2376 | 1.6552 | 4.8712 | 7.0323 | 5.9991e-12 | 6.2825e-16 | 8.4028e-13 | 2.4729e-12 | 3.57e-12
Re-178 |  | 125.1392 | 30.9283 | 30.0975 | 77.7159 | 116.5621 | 4.6301 | 1.1443 | 1.1136 | 2.8755 | 4.3128 | 1.3132e-12 | 3.2455e-16 | 3.1583e-13 | 8.1552e-13 | 1.2232e-12
Re-179 |  | 93.7102 | 23.1635 | 23.7382 | 63.7173 | 91.2871 | 3.4673 | 0.85705 | 0.87831 | 2.3575 | 3.3776 | 1.6919e-13 | 4.1822e-17 | 4.2859e-14 | 1.1504e-13 | 1.6482e-13
Re-180 |  | 86.1182 | 23.5735 | 22.4691 | 55.9375 | 84.5881 | 3.1864 | 0.87222 | 0.83136 | 2.0697 | 3.1298 | 1.3648e-13 | 3.7358e-17 | 3.5608e-14 | 8.8647e-14 | 1.3405e-13
Re-181 |  | 59.6734 | 18.4176 | 17.4644 | 44.2753 | 63.2139 | 2.2079 | 0.68145 | 0.64618 | 1.6382 | 2.3389 | 1.0119e-12 | 3.1232e-16 | 2.9616e-13 | 7.5081e-13 | 1.072e-12
Re-182 |  | 263.8936 | 76.7146 | 76.3424 | 187.8092 | 273.6867 | 9.7641 | 2.8384 | 2.8247 | 6.9489 | 10.1264 | 3.2633e-11 | 9.4865e-15 | 9.4405e-12 | 2.3225e-11 | 3.3844e-11
Re-182m |  | 91.6036 | 27.5309 | 25.9013 | 61.1219 | 96.5336 | 3.3893 | 1.0186 | 0.95835 | 2.2615 | 3.5717 | 1.2867e-11 | 3.8671e-15 | 3.6382e-12 | 8.5854e-12 | 1.3559e-11
Re-183 |  | 3.5674 | 3.0866 | 2.2141 | 4.2666 | 5.7117 | 0.13199 | 0.1142 | 0.08192 | 0.15786 | 0.21133 | 5.2477e-11 | 4.5404e-14 | 3.257e-11 | 6.2763e-11 | 8.4021e-11
Re-184 |  | 55.9333 | 15.4902 | 14.9093 | 36.8811 | 55.685 | 2.0695 | 0.57314 | 0.55164 | 1.3646 | 2.0603 | 3.673e-11 | 1.0172e-14 | 9.7904e-12 | 2.4219e-11 | 3.6567e-11
Re-184m |  | 16.4718 | 6.9554 | 5.898 | 14.1313 | 20.7047 | 0.60946 | 0.25735 | 0.21823 | 0.52286 | 0.76608 | 5695.9386 | 2.4052 | 2039.5214 | 4886.6156 | 7159.6963
Re-186 |  | 0.063265 | 0.1012 | 0.039388 | 0.079334 | 0.10048 | 0.0023408 | 0.0037444 | 0.0014574 | 0.0029353 | 0.0037179 | 2.5973e-13 | 4.1547e-16 | 1.6171e-13 | 3.257e-13 | 4.1253e-13
Re-186m |  | 0.056537 | 0.17585 | 0.071591 | 0.12468 | 0.14804 | 0.0020919 | 0.0065063 | 0.0026489 | 0.0046132 | 0.0054776 | 1.5276e-09 | 4.7513e-12 | 1.9344e-09 | 3.3689e-09 | 4.0001e-09
Re-187 |  | . | . | . | . | . | . | . | . | . | . | . | . | . | . | .
Re-188 |  | 0.47225 | 0.34223 | 0.17128 | 0.38148 | 0.5095 | 0.017473 | 0.012662 | 0.0063373 | 0.014115 | 0.018851 | 4.7286e-14 | 3.4267e-17 | 1.715e-14 | 3.8198e-14 | 5.1016e-14
Re-188m |  | 0.65261 | 0.91951 | 0.57464 | 1.0057 | 1.2554 | 0.024146 | 0.034022 | 0.021262 | 0.037209 | 0.046451 | 2.1309e-14 | 3.0024e-17 | 1.8763e-14 | 3.2836e-14 | 4.0992e-14
Re-189 |  | 0.42002 | 0.20545 | 0.14881 | 0.37719 | 0.48749 | 0.015541 | 0.0076018 | 0.0055059 | 0.013956 | 0.018037 | 3.3563e-13 | 1.6418e-16 | 1.1891e-13 | 3.0141e-13 | 3.8954e-13
Re-190 |  | 139.184 | 25.1431 | 31.0062 | 90.2119 | 114.3726 | 5.1498 | 0.93029 | 1.1472 | 3.3378 | 4.2318 | 3.9541e-10 | 7.1429e-14 | 8.8086e-11 | 2.5628e-10 | 3.2492e-10
Re-190m |  | 72.445 | 17.2945 | 18.4622 | 51.4667 | 68.6598 | 2.6805 | 0.6399 | 0.6831 | 1.9043 | 2.5404 | . | . | . | . | .
Rh-100 |  | 305.0502 | 46.8479 | 51.7456 | 173.009 | 239.0457 | 11.2869 | 1.7334 | 1.9146 | 6.4013 | 8.8447 | . | . | . | . | .
Rh-100m |  | 0.59753 | 0.47632 | 0.23552 | 0.86222 | 1.1397 | 0.022109 | 0.017624 | 0.0087144 | 0.031902 | 0.04217 | 2.4888e-14 | 1.9839e-17 | 9.8097e-15 | 3.5912e-14 | 4.7471e-14
Rh-101 |  | 10.9476 | 4.6168 | 4.6274 | 13.3796 | 14.5564 | 0.40506 | 0.17082 | 0.17121 | 0.49505 | 0.53859 | 7.2056e-12 | 3.0387e-15 | 3.0457e-12 | 8.8063e-12 | 9.5809e-12
Rh-101m |  | 10.1031 | 3.1207 | 2.8304 | 9.8535 | 11.4341 | 0.37382 | 0.11547 | 0.10473 | 0.36458 | 0.42306 | 3.2e-13 | 9.8842e-17 | 8.9648e-14 | 3.1209e-13 | 3.6215e-13
Rh-102 |  | 14.4024 | 3.7048 | 3.261 | 11.8518 | 15.2671 | 0.53289 | 0.13708 | 0.12066 | 0.43852 | 0.56488 | 2.72e-08 | 6.9968e-12 | 6.1586e-09 | 2.2383e-08 | 2.8833e-08
Rh-102m |  | 286.1921 | 48.152 | 55.4447 | 181.1998 | 234.7323 | 10.5891 | 1.7816 | 2.0515 | 6.7044 | 8.6851 | 2.3518e-08 | 3.957e-12 | 4.5563e-09 | 1.4891e-08 | 1.929e-08
Rh-103m |  | 3.1589e-05 | 0.00081781 | 6.7224e-05 | 9.3637e-05 | 8.1992e-05 | 1.1688e-06 | 3.0259e-05 | 2.4873e-06 | 3.4646e-06 | 3.0337e-06 | 1.8462e-12 | 4.7795e-14 | 3.9288e-12 | 5.4725e-12 | 4.7919e-12
Rh-104 |  | 0.017126 | 0.018571 | 0.0058128 | 0.013016 | 0.015323 | 0.00063366 | 0.00068713 | 0.00021507 | 0.00048159 | 0.00056694 | 2.7632e-07 | 2.9963e-10 | 9.3785e-08 | 2.1e-07 | 2.4722e-07
Rh-104m |  | 0.15796 | 0.32206 | 0.14306 | 0.27875 | 0.26717 | 0.0058447 | 0.011916 | 0.0052932 | 0.010314 | 0.0098854 | . | . | . | . | .
Rh-105 |  | 0.62771 | 0.11193 | 0.15204 | 0.46686 | 0.54084 | 0.023225 | 0.0041413 | 0.0056255 | 0.017274 | 0.020011 | . | . | . | . | .
Rh-106 |  | 2.9336 | 0.646 | 0.60444 | 1.7923 | 2.3921 | 0.10854 | 0.023902 | 0.022364 | 0.066317 | 0.088508 | 1.294e-05 | 2.8495e-09 | 2.6662e-06 | 7.9061e-06 | 1.0552e-05
Rh-106m |  | 433.5232 | 55.3735 | 75.8806 | 233.6404 | 317.5821 | 16.0404 | 2.0488 | 2.8076 | 8.6447 | 11.7505 | 4.198e-06 | 5.362e-10 | 7.3478e-07 | 2.2624e-06 | 3.0753e-06
Rh-107 |  | 10.2135 | 1.9836 | 2.3947 | 7.3289 | 8.637 | 0.3779 | 0.073394 | 0.088603 | 0.27117 | 0.31957 | 0.0025953 | 5.0404e-07 | 0.00060849 | 0.0018623 | 0.0021947
Rh-108 |  | 8.2711 | 1.721 | 1.7566 | 5.2592 | 6.606 | 0.30603 | 0.063679 | 0.064993 | 0.19459 | 0.24442 | 3.1838e-12 | 6.625e-16 | 6.7617e-13 | 2.0245e-12 | 2.5429e-12
Rh-109 |  | 9.9859 | 2.7504 | 2.6635 | 7.8005 | 9.2374 | 0.36948 | 0.10177 | 0.098549 | 0.28862 | 0.34178 | 0.54579 | 0.00015033 | 0.14558 | 0.42634 | 0.50488
Rh-94 |  | 374.9324 | 48.3707 | 63.9117 | 185.7913 | 250.5067 | 13.8725 | 1.7897 | 2.3647 | 6.8743 | 9.2687 | . | . | . | . | .
Rh-95 |  | 171.1792 | 24.897 | 29.4782 | 88.5615 | 119.8795 | 6.3336 | 0.92119 | 1.0907 | 3.2768 | 4.4355 | . | . | . | . | .
Rh-95m |  | 37.1891 | 4.8675 | 6.1759 | 20.51 | 28.8198 | 1.376 | 0.1801 | 0.22851 | 0.75887 | 1.0663 | 3.0579e-11 | 4.0024e-15 | 5.0782e-12 | 1.6865e-11 | 2.3697e-11
Rh-96 |  | 624.3506 | 84.0923 | 109.6869 | 335.18 | 432.258 | 23.101 | 3.1114 | 4.0584 | 12.4017 | 15.9935 | 1.2772e-08 | 1.7202e-12 | 2.2438e-09 | 6.8566e-09 | 8.8424e-09
Rh-96m |  | 48.8962 | 8.8603 | 8.9596 | 28.6684 | 38.9966 | 1.8092 | 0.32783 | 0.33151 | 1.0607 | 1.4429 | 9.5076e-18 | 1.7228e-21 | 1.7421e-18 | 5.5744e-18 | 7.5827e-18
Rh-97 |  | 75.3127 | 13.6355 | 14.7158 | 48.5117 | 62.1178 | 2.7866 | 0.50452 | 0.54448 | 1.7949 | 2.2984 | . | . | . | . | .
Rh-97m |  | 183.7698 | 31.7263 | 34.4777 | 109.2878 | 146.1981 | 6.7995 | 1.1739 | 1.2757 | 4.0436 | 5.4093 | . | . | . | . | .
Rh-98 |  | 81.7911 | 12.3462 | 15.3794 | 47.7257 | 57.9981 | 3.0263 | 0.45681 | 0.56904 | 1.7659 | 2.1459 | 2.8598e-17 | 4.3168e-21 | 5.3773e-18 | 1.6687e-17 | 2.0279e-17
Rh-99 |  | 29.2772 | 8.8557 | 7.8817 | 26.689 | 33.0654 | 1.0833 | 0.32766 | 0.29162 | 0.98749 | 1.2234 | 1.6085e-14 | 4.8655e-18 | 4.3303e-15 | 1.4663e-14 | 1.8167e-14
Rh-99m |  | 31.2221 | 7.7174 | 7.4052 | 25.5179 | 30.7387 | 1.1552 | 0.28554 | 0.27399 | 0.94416 | 1.1373 | . | . | . | . | .
Rn-207 |  | 68.5451 | 15.6854 | 16.6722 | 46.2816 | 61.4137 | 2.5362 | 0.58036 | 0.61687 | 1.7124 | 2.2723 | . | . | . | . | .
Rn-209 |  | 96.6841 | 20.688 | 21.978 | 61.1664 | 83.6973 | 3.5773 | 0.76546 | 0.81319 | 2.2632 | 3.0968 | 7.2417e-14 | 1.5496e-17 | 1.6462e-14 | 4.5814e-14 | 6.269e-14
Rn-210 |  | 0.31841 | 0.086815 | 0.083194 | 0.22641 | 0.31197 | 0.011781 | 0.0032122 | 0.0030782 | 0.0083773 | 0.011543 | 6.226e-12 | 1.6975e-15 | 1.6267e-12 | 4.4271e-12 | 6.0999e-12
Rn-211 |  | 202.1547 | 39.1851 | 42.8477 | 119.9672 | 164.7038 | 7.4797 | 1.4498 | 1.5854 | 4.4388 | 6.094 | . | . | . | . | .
Rn-212 |  | 6.6806e-06 | 8.7514e-07 | 1.2236e-06 | 3.7228e-06 | 4.6066e-06 | 2.4718e-07 | 3.238e-08 | 4.5272e-08 | 1.3774e-07 | 1.7044e-07 | . | . | . | . | .
Rn-215 |  | . | . | . | . | . | . | . | . | . | . | . | . | . | . | .
Rn-216 |  | . | . | . | . | . | . | . | . | . | . | . | . | . | . | .
Rn-217 |  | . | . | . | . | . | . | . | . | . | . | . | . | . | . | .
Rn-218 | SE | 3.6226e-05 | 5.0216e-06 | 6.9198e-06 | 2.1671e-05 | 2.6646e-05 | 1.3403e-06 | 1.858e-07 | 2.5603e-07 | 8.0181e-07 | 9.859e-07 | 9.3164e-16 | 1.2915e-19 | 1.7796e-16 | 5.5732e-16 | 6.8527e-16
Rn-219 |  | 1.1765 | 0.075626 | 0.092843 | 0.27516 | 0.34002 | 0.043529 | 0.0027982 | 0.0034352 | 0.010181 | 0.012581 | . | . | . | . | .
Rn-220 |  | 2.7408e-05 | 0.0039974 | 0.0049374 | 0.0144 | 0.026505 | 1.0141e-06 | 0.0001479 | 0.00018268 | 0.0005328 | 0.00098069 | . | . | . | . | .
Rn-222 | Y | 1.1271e-05 | 1.6288e-06 | 2.1592e-06 | 7.1612e-06 | 1.0319e-05 | 4.1703e-07 | 6.0264e-08 | 7.9889e-08 | 2.6496e-07 | 3.818e-07 | . | . | . | . | .
Rn-223 |  | 11.089 | 4.5754 | 3.2081 | 9.1041 | 12.0774 | 0.41029 | 0.16929 | 0.1187 | 0.33685 | 0.44686 | 4.0706e-08 | 1.6795e-11 | 1.1776e-08 | 3.3419e-08 | 4.4334e-08
Ru-103 |  | 18.3572 | 2.6033 | 3.4927 | 11.699 | 16.6516 | 0.67922 | 0.096321 | 0.12923 | 0.43286 | 0.61611 | . | . | . | . | .
Ru-106 |  | . | . | . | . | . | . | . | . | . | . | . | . | . | . | .
Ru-107 |  | 7.4597 | 1.4728 | 1.5615 | 4.3963 | 5.649 | 0.27601 | 0.054494 | 0.057776 | 0.16266 | 0.20901 | 5.474e-14 | 1.0808e-17 | 1.1459e-14 | 3.2261e-14 | 4.1454e-14
Ru-108 |  | 0.62059 | 0.36695 | 0.24389 | 0.60084 | 0.69752 | 0.022962 | 0.013577 | 0.0090241 | 0.022231 | 0.025808 | 1.4802e-15 | 8.7522e-19 | 5.8172e-16 | 1.4331e-15 | 1.6637e-15
Ru-92 |  | 272.6196 | 71.1118 | 71.9002 | 218.5707 | 267.6494 | 10.0869 | 2.6311 | 2.6603 | 8.0871 | 9.903 | 2.6274e-12 | 6.8534e-16 | 6.9294e-13 | 2.1065e-12 | 2.5795e-12
S-35 |  | . | . | . | . | . | . | . | . | . | . | . | . | . | . | .
S-37 |  | 137.2328 | 11.7438 | 15.1997 | 44.916 | 68.9157 | 5.0776 | 0.43452 | 0.56239 | 1.6619 | 2.5499 | 1.6259e-11 | 1.3913e-15 | 1.8008e-12 | 5.3214e-12 | 8.1648e-12
S-38 |  | 69.2008 | 6.8914 | 9.037 | 26.9886 | 40.6661 | 2.5604 | 0.25498 | 0.33437 | 0.99858 | 1.5046 | 9.1075e-13 | 9.0698e-17 | 1.1894e-13 | 3.552e-13 | 5.352e-13
Sb-111 |  | 76.435 | 16.7463 | 18.9068 | 53.3044 | 73.9764 | 2.8281 | 0.61961 | 0.69955 | 1.9723 | 2.7371 | 4.2505e-14 | 9.3125e-18 | 1.0514e-14 | 2.9642e-14 | 4.1138e-14
Sb-113 |  | 54.5016 | 10.8324 | 11.5688 | 37.9147 | 55.7082 | 2.0166 | 0.4008 | 0.42805 | 1.4028 | 2.0612 | 9.2452e-12 | 1.8375e-15 | 1.9624e-12 | 6.4315e-12 | 9.4499e-12
Sb-114 |  | 172.0926 | 25.252 | 30.889 | 89.6004 | 125.1732 | 6.3674 | 0.93433 | 1.1429 | 3.3152 | 4.6314 | 9.4452e-09 | 1.3859e-12 | 1.6953e-09 | 4.9177e-09 | 6.8701e-09
Sb-115 |  | 37.441 | 8.3993 | 8.247 | 28.1715 | 43.3299 | 1.3853 | 0.31078 | 0.30514 | 1.0423 | 1.6032 | 7.9062e-10 | 1.7736e-13 | 1.7415e-10 | 5.9488e-10 | 9.1497e-10
Sb-116 |  | 127.7848 | 21.0831 | 23.1277 | 68.9485 | 102.7286 | 4.728 | 0.78008 | 0.85572 | 2.5511 | 3.801 | 1.1585e-12 | 1.9114e-16 | 2.0968e-13 | 6.251e-13 | 9.3135e-13
Sb-116m |  | 449.0776 | 82.2455 | 92.5483 | 277.1445 | 400.0115 | 16.6159 | 3.0431 | 3.4243 | 10.2543 | 14.8004 | 5.523e-09 | 1.0115e-12 | 1.1382e-09 | 3.4085e-09 | 4.9196e-09
Sb-117 |  | 4.6676 | 2.1224 | 1.837 | 5.075 | 7.1346 | 0.1727 | 0.078527 | 0.067968 | 0.18778 | 0.26398 | 2.1748e-15 | 9.8887e-19 | 8.559e-16 | 2.3646e-15 | 3.3242e-15
Sb-118 |  | 2.5421 | 1.5778 | 0.93174 | 3.1965 | 5.5461 | 0.094057 | 0.058379 | 0.034474 | 0.11827 | 0.20521 | 30.4857 | 0.018922 | 11.1738 | 38.3343 | 66.5114
Sb-118m |  | 355.0301 | 70.7836 | 74.1753 | 223.3721 | 334.3975 | 13.1361 | 2.619 | 2.7445 | 8.2648 | 12.3727 | 2.9593e-12 | 5.9e-16 | 6.1827e-13 | 1.8619e-12 | 2.7873e-12
Sb-119 |  | 0.0061929 | 0.12089 | 0.015455 | 0.020726 | 0.024142 | 0.00022914 | 0.004473 | 0.00057184 | 0.00076684 | 0.00089324 | 4.4483e-17 | 8.6836e-19 | 1.1101e-16 | 1.4887e-16 | 1.7341e-16
Sb-120 |  | 1.8662 | 1.6992 | 0.89286 | 3.226 | 5.8361 | 0.06905 | 0.062869 | 0.033036 | 0.11936 | 0.21594 | 2.3562e-15 | 2.1453e-18 | 1.1273e-15 | 4.073e-15 | 7.3684e-15
Sb-120m |  | 330.8839 | 68.6559 | 78.2952 | 214.0496 | 307.6158 | 12.2427 | 2.5403 | 2.8969 | 7.9198 | 11.3818 | 6.8216e-13 | 1.4154e-16 | 1.6142e-13 | 4.4129e-13 | 6.3419e-13
Sb-122 |  | 13.0775 | 2.0903 | 2.4987 | 8.0143 | 10.6058 | 0.48387 | 0.077343 | 0.09245 | 0.29653 | 0.39241 | . | . | . | . | .
Sb-122m |  | 0.36846 | 0.68097 | 0.36791 | 0.64606 | 0.83574 | 0.013633 | 0.025196 | 0.013612 | 0.023904 | 0.030922 | 4.6119e-15 | 8.5237e-18 | 4.605e-15 | 8.0867e-15 | 1.0461e-14
Sb-124 |  | 146.8162 | 17.5044 | 23.8373 | 74.3786 | 98.051 | 5.4322 | 0.64766 | 0.88198 | 2.752 | 3.6279 | 2.73e-12 | 3.2549e-16 | 4.4325e-13 | 1.3831e-12 | 1.8232e-12
Sb-124m |  | 12.8195 | 2.0001 | 2.489 | 7.9292 | 10.3739 | 0.47432 | 0.074003 | 0.092093 | 0.29338 | 0.38383 | 2.9994e-14 | 4.6796e-18 | 5.8236e-15 | 1.8552e-14 | 2.4272e-14
Sb-124n |  | 1.6335e-08 | 4.1807e-07 | 4.8666e-08 | 4.8444e-08 | 5.3355e-08 | 6.0439e-10 | 1.5469e-08 | 1.8006e-09 | 1.7924e-09 | 1.9741e-09 | 1.8806e-20 | 4.8132e-22 | 5.6029e-20 | 5.5773e-20 | 6.1427e-20
Sb-125 |  | 15.3961 | 3.7936 | 3.7656 | 12.0521 | 17.0971 | 0.56966 | 0.14036 | 0.13933 | 0.44593 | 0.63259 | 5.7321e-11 | 1.4124e-14 | 1.402e-11 | 4.4871e-11 | 6.3654e-11
Sb-126 |  | 467.7533 | 62.3624 | 86.0644 | 264.8844 | 331.7013 | 17.3069 | 2.3074 | 3.1844 | 9.8007 | 12.2729 | 3.4558e-10 | 4.6074e-14 | 6.3585e-11 | 1.957e-10 | 2.4506e-10
Sb-126m |  | 156.1912 | 22.1747 | 29.2531 | 91.0324 | 112.3147 | 5.7791 | 0.82047 | 1.0824 | 3.3682 | 4.1556 | 1.5349e-08 | 2.1791e-12 | 2.8747e-09 | 8.9456e-09 | 1.1037e-08
Sb-127 |  | 32.3951 | 4.7045 | 6.1443 | 19.1556 | 25.1319 | 1.1986 | 0.17406 | 0.22734 | 0.70876 | 0.92988 | 1.7376e-09 | 2.5233e-13 | 3.2956e-10 | 1.0275e-09 | 1.348e-09
Sb-128 |  | 580.7758 | 77.7831 | 107.2548 | 326.9618 | 419.1831 | 21.4887 | 2.878 | 3.9684 | 12.0976 | 15.5098 | 1.3854e-07 | 1.8555e-11 | 2.5585e-08 | 7.7995e-08 | 9.9994e-08
Sb-128m |  | 230.6454 | 32.6922 | 43.4456 | 130.6399 | 166.3484 | 8.5339 | 1.2096 | 1.6075 | 4.8337 | 6.1549 | 1.2237e-09 | 1.7345e-13 | 2.305e-10 | 6.931e-10 | 8.8255e-10
Sb-129 |  | 101.5546 | 12.5549 | 17.0756 | 50.7591 | 69.2049 | 3.7575 | 0.46453 | 0.6318 | 1.8781 | 2.5606 | 0.010578 | 1.3077e-06 | 0.0017786 | 0.0052871 | 0.0072084
Sb-130 |  | 642.3922 | 91.1521 | 122.6167 | 358.2622 | 471.998 | 23.7685 | 3.3726 | 4.5368 | 13.2557 | 17.4639 | . | . | . | . | .
Sb-130m |  | 387.4427 | 52.7137 | 69.8649 | 200.6503 | 271.2169 | 14.3354 | 1.9504 | 2.585 | 7.4241 | 10.035 | . | . | . | . | .
Sb-131 |  | 180.6142 | 22.309 | 30.0199 | 87.9092 | 119.5145 | 6.6827 | 0.82543 | 1.1107 | 3.2526 | 4.422 | 3896.2681 | 0.48126 | 647.5999 | 1896.405 | 2578.2049
Sb-133 |  | 260.1492 | 30.0806 | 40.3315 | 118.1483 | 165.7164 | 9.6255 | 1.113 | 1.4923 | 4.3715 | 6.1315 | 2.6582e-10 | 3.0736e-14 | 4.121e-11 | 1.2072e-10 | 1.6933e-10
Sc-42m |  | 512.2003 | 66.1055 | 86.9215 | 263.1655 | 355.5935 | 18.9514 | 2.4459 | 3.2161 | 9.7371 | 13.157 | 9.5363e-12 | 1.2308e-15 | 1.6183e-12 | 4.8997e-12 | 6.6205e-12
Sc-43 |  | 8.1872 | 1.435 | 1.7328 | 5.4611 | 6.5989 | 0.30293 | 0.053095 | 0.064114 | 0.20206 | 0.24416 | 1.2019e-11 | 2.1066e-15 | 2.5438e-12 | 8.0168e-12 | 9.6871e-12
Sc-44 |  | 85.5544 | 11.7533 | 15.325 | 42.6559 | 58.3722 | 3.1655 | 0.43487 | 0.56703 | 1.5783 | 2.1598 | 2.6845e-13 | 3.6879e-17 | 4.8086e-14 | 1.3384e-13 | 1.8316e-13
Sc-44m |  | 8.7159 | 1.4652 | 1.9897 | 5.959 | 7.3279 | 0.32249 | 0.054211 | 0.07362 | 0.22048 | 0.27113 | 1.6938e-12 | 2.8474e-16 | 3.8668e-13 | 1.1581e-12 | 1.4241e-12
Sc-46 |  | 170.3157 | 20.7564 | 28.7043 | 80.9852 | 112.2841 | 6.3017 | 0.76799 | 1.0621 | 2.9965 | 4.1545 | 1.1323e-10 | 1.38e-14 | 1.9084e-11 | 5.3842e-11 | 7.4651e-11
Sc-47 |  | 1.8419 | 0.48042 | 0.64092 | 1.5519 | 1.8453 | 0.068151 | 0.017775 | 0.023714 | 0.05742 | 0.068276 | 4.5137e-15 | 1.1773e-18 | 1.5706e-15 | 3.8029e-15 | 4.5219e-15
Sc-48 |  | 434.1931 | 53.6355 | 73.3958 | 204.8401 | 284.9508 | 16.0651 | 1.9845 | 2.7156 | 7.5791 | 10.5432 | 4.0521e-07 | 5.0055e-11 | 6.8496e-08 | 1.9117e-07 | 2.6593e-07
Sc-49 |  | 0.00015182 | 0.00031835 | 6.5305e-05 | 9.8806e-05 | 0.00010614 | 5.6175e-06 | 1.1779e-05 | 2.4163e-06 | 3.6558e-06 | 3.9272e-06 | 5.1053e-16 | 1.0705e-18 | 2.1959e-16 | 3.3225e-16 | 3.5691e-16
Sc-50 |  | 396.3913 | 49.0598 | 64.167 | 194.4191 | 274.1421 | 14.6665 | 1.8152 | 2.3742 | 7.1935 | 10.1433 | 6.4204e-08 | 7.9462e-12 | 1.0393e-08 | 3.149e-08 | 4.4403e-08
Se-70 |  | 29.7461 | 15.0809 | 10.3043 | 27.8175 | 39.8657 | 1.1006 | 0.558 | 0.38126 | 1.0292 | 1.475 | 3.179e-08 | 1.6117e-11 | 1.1012e-08 | 2.9729e-08 | 4.2605e-08
Se-71 |  | 58.3962 | 11.6266 | 13.9395 | 36.8363 | 49.0322 | 2.1607 | 0.43019 | 0.51576 | 1.3629 | 1.8142 | 1.798e-12 | 3.5799e-16 | 4.292e-13 | 1.1342e-12 | 1.5097e-12
Se-72 |  | 0.092965 | 0.40635 | 0.14098 | 0.19176 | 0.20059 | 0.0034397 | 0.015035 | 0.0052163 | 0.0070953 | 0.007422 | 3.6311e-17 | 1.5872e-19 | 5.5066e-17 | 7.4902e-17 | 7.8351e-17
Se-73 |  | 54.7402 | 16.3836 | 15.6921 | 41.5883 | 57.7522 | 2.0254 | 0.60619 | 0.58061 | 1.5388 | 2.1368 | 1.3162e-13 | 3.9394e-17 | 3.7732e-14 | 9.9999e-14 | 1.3887e-13
Se-73m |  | 1.7765 | 0.85152 | 0.56929 | 1.5581 | 2.2538 | 0.065731 | 0.031506 | 0.021064 | 0.05765 | 0.083389 | 2.1083e-12 | 1.0105e-15 | 6.7559e-13 | 1.8491e-12 | 2.6746e-12
Se-75 |  | 20.9534 | 7.8147 | 7.3039 | 19.9707 | 25.3156 | 0.77527 | 0.28914 | 0.27024 | 0.73892 | 0.93668 | 5.8766e-15 | 2.1917e-18 | 2.0485e-15 | 5.601e-15 | 7.1001e-15
Se-77m |  | 1.3843 | 0.61349 | 0.5465 | 1.3708 | 1.6913 | 0.05122 | 0.022699 | 0.02022 | 0.050718 | 0.062579 | 1.024e-13 | 4.5383e-17 | 4.0427e-14 | 1.014e-13 | 1.2511e-13
Se-79 |  | . | . | . | . | . | . | . | . | . | . | . | . | . | . | .
Se-79m |  | 0.0458 | 0.066367 | 0.032242 | 0.076756 | 0.091718 | 0.0016946 | 0.0024556 | 0.0011929 | 0.00284 | 0.0033936 | 7.3782e-18 | 1.0691e-20 | 5.194e-18 | 1.2365e-17 | 1.4775e-17
Se-81 |  | 0.0077006 | 0.0090702 | 0.002426 | 0.005419 | 0.0062849 | 0.00028492 | 0.0003356 | 8.9762e-05 | 0.0002005 | 0.00023254 | 5.962e-18 | 7.0224e-21 | 1.8783e-18 | 4.1955e-18 | 4.8659e-18
Se-81m |  | 0.081517 | 0.10166 | 0.053432 | 0.13073 | 0.15657 | 0.0030161 | 0.0037616 | 0.001977 | 0.004837 | 0.0057931 | 4.8032e-17 | 5.9903e-20 | 3.1484e-17 | 7.703e-17 | 9.2256e-17
Se-83 |  | 358.7742 | 46.3265 | 62.9118 | 191.9733 | 257.463 | 13.2746 | 1.7141 | 2.3277 | 7.103 | 9.5261 | 9.1149e-13 | 1.177e-16 | 1.5983e-13 | 4.8772e-13 | 6.541e-13
Se-83m |  | 42.167 | 5.7848 | 7.1597 | 20.703 | 27.9145 | 1.5602 | 0.21404 | 0.26491 | 0.76601 | 1.0328 | 4.1827e-14 | 5.7381e-18 | 7.1019e-15 | 2.0536e-14 | 2.7689e-14
Se-84 |  | 15.4911 | 2.6812 | 3.1438 | 10.0977 | 12.2502 | 0.57317 | 0.099203 | 0.11632 | 0.37361 | 0.45326 | 7.8432e-14 | 1.3575e-17 | 1.5917e-14 | 5.1125e-14 | 6.2023e-14
Si-31 |  | 9.1075e-05 | 0.00027031 | 4.1736e-05 | 6.2137e-05 | 6.6951e-05 | 3.3698e-06 | 1.0001e-05 | 1.5442e-06 | 2.2991e-06 | 2.4772e-06 | 7.0332e-20 | 2.0874e-22 | 3.223e-20 | 4.7984e-20 | 5.1702e-20
Si-32 |  | . | . | . | . | . | . | . | . | . | . | . | . | . | . | .
Sm-139 |  | 82.0856 | 15.7731 | 18.3126 | 53.9994 | 70.854 | 3.0372 | 0.58361 | 0.67756 | 1.998 | 2.6216 | 1.0037e-09 | 1.9286e-13 | 2.2391e-10 | 6.6026e-10 | 8.6634e-10
Sm-140 |  | 15.6561 | 5.053 | 4.6915 | 12.665 | 18.4142 | 0.57928 | 0.18696 | 0.17358 | 0.46861 | 0.68133 | 2.3285e-12 | 7.5151e-16 | 6.9774e-13 | 1.8836e-12 | 2.7387e-12
Sm-141 |  | 72.0113 | 13.5888 | 14.9982 | 45.4792 | 61.7493 | 2.6644 | 0.50279 | 0.55494 | 1.6827 | 2.2847 | 7.3454e-13 | 1.3861e-16 | 1.5299e-13 | 4.639e-13 | 6.2986e-13
Sm-141m |  | 193.0708 | 37.1918 | 43.8638 | 123.4634 | 165.9928 | 7.1436 | 1.3761 | 1.623 | 4.5681 | 6.1417 | 6.1265e-12 | 1.1802e-15 | 1.3919e-12 | 3.9177e-12 | 5.2672e-12
Sm-142 |  | 0.77376 | 0.62252 | 0.4033 | 0.99939 | 1.5804 | 0.028629 | 0.023033 | 0.014922 | 0.036978 | 0.058476 | 1.2465e-13 | 1.0029e-16 | 6.497e-14 | 1.61e-13 | 2.546e-13
Sm-143 |  | 3.5511 | 2.0661 | 1.482 | 3.9023 | 6.228 | 0.13139 | 0.076444 | 0.054836 | 0.14438 | 0.23044 | 3.4967e-12 | 2.0344e-15 | 1.4593e-12 | 3.8424e-12 | 6.1325e-12
Sm-143m |  | 26.4356 | 3.5671 | 4.7279 | 14.0225 | 18.6397 | 0.97812 | 0.13198 | 0.17493 | 0.51883 | 0.68967 | 7.1355e-13 | 9.6282e-17 | 1.2762e-13 | 3.785e-13 | 5.0312e-13
Sm-145 |  | 0.18334 | 0.65454 | 0.27721 | 0.37158 | 0.40458 | 0.0067837 | 0.024218 | 0.010257 | 0.013749 | 0.014969 | 8.0497e-24 | 2.8738e-26 | 1.2171e-23 | 1.6315e-23 | 1.7763e-23
Sm-146 |  | . | . | . | . | . | . | . | . | . | . | . | . | . | . | .
Sm-147 |  | . | . | . | . | . | . | . | . | . | . | . | . | . | . | .
Sm-148 |  | . | . | . | . | . | . | . | . | . | . | . | . | . | . | .
Sm-151 |  | 2.1275e-09 | 7.7296e-08 | 6.0299e-09 | 6.3352e-09 | 6.689e-09 | 7.8719e-11 | 2.86e-09 | 2.2311e-10 | 2.344e-10 | 2.4749e-10 | 1.6382e-25 | 5.9518e-27 | 4.6431e-25 | 4.8781e-25 | 5.1505e-25
Sm-153 |  | 0.44873 | 0.47744 | 0.32384 | 0.61802 | 0.71309 | 0.016603 | 0.017665 | 0.011982 | 0.022867 | 0.026384 | . | . | . | . | .
Sm-155 |  | 1.4891 | 1.0913 | 0.77926 | 1.7413 | 1.8865 | 0.055096 | 0.040377 | 0.028833 | 0.064427 | 0.069799 | . | . | . | . | .
Sm-156 |  | 1.8648 | 0.79891 | 0.78507 | 1.8687 | 2.3414 | 0.068998 | 0.02956 | 0.029048 | 0.069142 | 0.086631 | 2.0253e-15 | 8.6765e-19 | 8.5263e-16 | 2.0295e-15 | 2.5428e-15
Sm-157 |  | 16.1295 | 4.7464 | 4.8903 | 12.4922 | 15.2865 | 0.59679 | 0.17562 | 0.18094 | 0.46221 | 0.5656 | 1.0503e-10 | 3.0906e-14 | 3.1843e-11 | 8.1343e-11 | 9.9538e-11
Sn-106 |  | 91.1049 | 19.9076 | 20.9537 | 65.3533 | 91.1066 | 3.3709 | 0.73658 | 0.77529 | 2.4181 | 3.3709 | . | . | . | . | .
Sn-108 |  | 45.518 | 11.3515 | 11.6104 | 36.5675 | 48.5699 | 1.6842 | 0.42001 | 0.42958 | 1.353 | 1.7971 | . | . | . | . | .
Sn-109 |  | 177.3218 | 30.0551 | 32.0146 | 100.3805 | 149.5215 | 6.5609 | 1.112 | 1.1845 | 3.7141 | 5.5323 | 5.1189e-12 | 8.6762e-16 | 9.2419e-13 | 2.8978e-12 | 4.3164e-12
Sn-110 |  | 10.5062 | 3.2179 | 2.9916 | 9.7125 | 13.1189 | 0.38873 | 0.11906 | 0.11069 | 0.35936 | 0.4854 | 3.2591e-10 | 9.9823e-14 | 9.2803e-11 | 3.0129e-10 | 4.0696e-10
Sn-111 |  | 4.8482 | 2.3798 | 1.5018 | 5.3672 | 8.8695 | 0.17938 | 0.088054 | 0.055565 | 0.19859 | 0.32817 | . | . | . | . | .
Sn-113 |  | 0.037726 | 0.10385 | 0.026548 | 0.078748 | 0.12221 | 0.0013959 | 0.0038426 | 0.00098227 | 0.0029137 | 0.0045218 | . | . | . | . | .
Sn-113m |  | 0.002806 | 0.040302 | 0.0058494 | 0.0089023 | 0.010919 | 0.00010382 | 0.0014912 | 0.00021643 | 0.00032938 | 0.00040399 | . | . | . | . | .
Sn-117m |  | 3.691 | 1.6563 | 1.4969 | 4.0078 | 5.4388 | 0.13657 | 0.061285 | 0.055384 | 0.14829 | 0.20123 | . | . | . | . | .
Sn-119m |  | 0.0026088 | 0.053269 | 0.0065075 | 0.0086442 | 0.0099852 | 9.6526e-05 | 0.001971 | 0.00024078 | 0.00031984 | 0.00036945 | . | . | . | . | .
Sn-121 |  | . | . | . | . | . | . | . | . | . | . | . | . | . | . | .
Sn-121m |  | 0.00046344 | 0.0064674 | 0.0010818 | 0.001433 | 0.0016872 | 1.7147e-05 | 0.00023929 | 4.0026e-05 | 5.3022e-05 | 6.2426e-05 | . | . | . | . | .
Sn-123 |  | 0.0023528 | 0.0023422 | 0.00060125 | 0.0012516 | 0.0016038 | 8.7054e-05 | 8.6661e-05 | 2.2246e-05 | 4.6309e-05 | 5.9342e-05 | . | . | . | . | .
Sn-123m |  | 3.0674 | 1.2078 | 1.1203 | 2.7318 | 3.3389 | 0.11349 | 0.04469 | 0.041451 | 0.10108 | 0.12354 | 6.5568e-15 | 2.5818e-18 | 2.3947e-15 | 5.8394e-15 | 7.137e-15
Sn-125 |  | 4.7985 | 0.73479 | 0.82385 | 2.3088 | 3.1931 | 0.17755 | 0.027187 | 0.030483 | 0.085424 | 0.11814 | 1.2562e-14 | 1.9235e-18 | 2.1567e-15 | 6.0439e-15 | 8.3588e-15
Sn-125m |  | 11.9135 | 2.5718 | 2.8306 | 8.578 | 10.0136 | 0.4408 | 0.095155 | 0.10473 | 0.31738 | 0.3705 | 2.1312e-14 | 4.6006e-18 | 5.0636e-15 | 1.5345e-14 | 1.7913e-14
Sn-126 |  | 0.36652 | 0.35982 | 0.25971 | 0.53976 | 0.68929 | 0.013561 | 0.013313 | 0.0096093 | 0.019971 | 0.025504 | . | . | . | . | .
Sn-127 |  | 164.0613 | 21.6131 | 28.4643 | 83.2282 | 115.8132 | 6.0703 | 0.79968 | 1.0532 | 3.0794 | 4.2851 | . | . | . | . | .
Sn-127m |  | 22.1012 | 3.6169 | 4.1317 | 13.3832 | 19.1554 | 0.81774 | 0.13383 | 0.15287 | 0.49518 | 0.70875 | . | . | . | . | .
Sn-128 |  | 32.4751 | 11.4191 | 9.5412 | 29.5491 | 46.5287 | 1.2016 | 0.4225 | 0.35303 | 1.0933 | 1.7216 | 7.6303e-10 | 2.683e-13 | 2.2418e-10 | 6.9428e-10 | 1.0932e-09
Sn-129 |  | 53.1011 | 7.5882 | 9.6344 | 28.816 | 35.983 | 1.9647 | 0.28076 | 0.35647 | 1.0662 | 1.3314 | . | . | . | . | .
Sn-130 |  | 71.7424 | 16.5481 | 18.405 | 50.98 | 70.028 | 2.6545 | 0.61228 | 0.68099 | 1.8863 | 2.591 | 7.1412e-14 | 1.6472e-17 | 1.832e-14 | 5.0745e-14 | 6.9706e-14
Sn-130m |  | 45.9274 | 10.6557 | 10.5991 | 29.5463 | 43.1786 | 1.6993 | 0.39426 | 0.39217 | 1.0932 | 1.5976 | 1.5833e-12 | 3.6735e-16 | 3.654e-13 | 1.0186e-12 | 1.4886e-12
Sr-79 |  | 33.0821 | 12.585 | 10.4935 | 29.131 | 36.1607 | 1.224 | 0.46565 | 0.38826 | 1.0778 | 1.3379 | . | . | . | . | .
Sr-80 |  | 14.603 | 4.6094 | 3.5936 | 11.1785 | 13.3698 | 0.54031 | 0.17055 | 0.13296 | 0.4136 | 0.49468 | 1.0794e-14 | 3.4071e-18 | 2.6562e-15 | 8.2626e-15 | 9.8824e-15
Sr-81 |  | 66.8223 | 15.2472 | 17.3174 | 47.338 | 60.1079 | 2.4724 | 0.56415 | 0.64075 | 1.7515 | 2.224 | 2.683e-13 | 6.1221e-17 | 6.9533e-14 | 1.9007e-13 | 2.4135e-13
Sr-82 |  | 0.00017063 | 0.011905 | 0.00028427 | 0.00032053 | 0.00023142 | 6.3134e-06 | 0.00044047 | 1.0518e-05 | 1.186e-05 | 8.5625e-06 | 3.6166e-19 | 2.5232e-20 | 6.0251e-19 | 6.7936e-19 | 4.9049e-19
Sr-83 |  | 36.2834 | 11.6496 | 8.2456 | 25.7575 | 31.3691 | 1.3425 | 0.43103 | 0.30509 | 0.95303 | 1.1607 | 1.352e-12 | 4.341e-16 | 3.0725e-13 | 9.598e-13 | 1.1689e-12
Sr-85 |  | 22.7967 | 6.236 | 5.0665 | 16.7168 | 22.0141 | 0.84348 | 0.23073 | 0.18746 | 0.61852 | 0.81452 | 2.3871e-12 | 6.5298e-16 | 5.3052e-13 | 1.7505e-12 | 2.3051e-12
Sr-85m |  | 6.6186 | 1.5944 | 1.9233 | 5.3363 | 6.2406 | 0.24489 | 0.058993 | 0.071163 | 0.19744 | 0.2309 | 1.4978e-14 | 3.6082e-18 | 4.3525e-15 | 1.2076e-14 | 1.4123e-14
Sr-87m |  | 9.7765 | 1.8357 | 2.1034 | 6.8437 | 7.9546 | 0.36173 | 0.06792 | 0.077827 | 0.25322 | 0.29432 | 1.8437e-12 | 3.4618e-16 | 3.9667e-13 | 1.2906e-12 | 1.5001e-12
Sr-89 |  | 1.063e-05 | 3.6685e-05 | 5.5989e-06 | 7.7009e-06 | 7.9128e-06 | 3.9332e-07 | 1.3573e-06 | 2.0716e-07 | 2.8493e-07 | 2.9277e-07 | 1.5442e-17 | 5.3289e-20 | 8.1331e-18 | 1.1186e-17 | 1.1494e-17
Sr-90 |  | . | . | . | . | . | . | . | . | . | . | . | . | . | . | .
Sr-91 |  | 24.2575 | 3.3082 | 4.2246 | 12.2396 | 16.223 | 0.89753 | 0.12241 | 0.15631 | 0.45287 | 0.60025 | 6.6073e-14 | 9.0111e-18 | 1.1507e-14 | 3.3339e-14 | 4.4189e-14
Sr-92 |  | 57.5863 | 6.8396 | 9.2843 | 27.0694 | 37.3956 | 2.1307 | 0.25306 | 0.34352 | 1.0016 | 1.3836 | 3.2976e-09 | 3.9166e-13 | 5.3166e-10 | 1.5501e-09 | 2.1414e-09
Sr-93 |  | 248.7732 | 34.0974 | 43.3595 | 131.4968 | 174.603 | 9.2046 | 1.2616 | 1.6043 | 4.8654 | 6.4603 | 2.5472e-13 | 3.4912e-17 | 4.4396e-14 | 1.3464e-13 | 1.7878e-13
Sr-94 |  | 63.1137 | 7.8006 | 9.9399 | 29.2269 | 40.2053 | 2.3352 | 0.28862 | 0.36778 | 1.0814 | 1.4876 | 8.4217e-13 | 1.0409e-16 | 1.3264e-13 | 3.8999e-13 | 5.3649e-13
Ta-170 |  | 33.3004 | 12.1983 | 10.6512 | 25.6212 | 36.5606 | 1.2321 | 0.45134 | 0.3941 | 0.94799 | 1.3527 | 3.2151e-08 | 1.1777e-11 | 1.0284e-08 | 2.4737e-08 | 3.5299e-08
Ta-172 |  | 138.8927 | 34.5581 | 35.3469 | 89.4581 | 127.7212 | 5.139 | 1.2786 | 1.3078 | 3.31 | 4.7257 | 1.658e-09 | 4.1253e-13 | 4.2194e-10 | 1.0679e-09 | 1.5246e-09
Ta-173 |  | 26.855 | 11.0628 | 9.2407 | 20.6396 | 32.2117 | 0.99363 | 0.40932 | 0.3419 | 0.76366 | 1.1918 | 3.452e-13 | 1.422e-16 | 1.1878e-13 | 2.653e-13 | 4.1405e-13
Ta-174 |  | 53.222 | 17.5176 | 16.3916 | 39.3436 | 56.5036 | 1.9692 | 0.64815 | 0.60649 | 1.4557 | 2.0906 | 1.9963e-10 | 6.5706e-14 | 6.1483e-11 | 1.4757e-10 | 2.1194e-10
Ta-175 |  | 86.9897 | 23.9475 | 23.6436 | 57.3705 | 85.635 | 3.2186 | 0.88606 | 0.87481 | 2.1227 | 3.1685 | 3.2067e-11 | 8.8277e-15 | 8.7157e-12 | 2.1148e-11 | 3.1568e-11
Ta-176 |  | 209.1627 | 44.1782 | 44.7799 | 115.9627 | 177.4208 | 7.739 | 1.6346 | 1.6569 | 4.2906 | 6.5646 | 1.4833e-12 | 3.133e-16 | 3.1756e-13 | 8.2236e-13 | 1.2582e-12
Ta-177 |  | 0.54918 | 0.60202 | 0.40896 | 0.65902 | 0.85132 | 0.02032 | 0.022275 | 0.015132 | 0.024384 | 0.031499 | 9.9634e-14 | 1.0922e-16 | 7.4196e-14 | 1.1956e-13 | 1.5445e-13
Ta-178 |  | 1.8074 | 1.1819 | 0.85871 | 1.6363 | 2.523 | 0.066875 | 0.04373 | 0.031772 | 0.060543 | 0.09335 | 4.9443e-14 | 3.2331e-17 | 2.349e-14 | 4.4761e-14 | 6.9017e-14
Ta-178m |  | 154.1363 | 45.1485 | 48.4654 | 124.0004 | 160.8096 | 5.703 | 1.6705 | 1.7932 | 4.588 | 5.95 | 6.725e-13 | 1.9698e-16 | 2.1146e-13 | 5.4102e-13 | 7.0161e-13
Ta-179 |  | 0.064764 | 0.13298 | 0.071998 | 0.10328 | 0.11969 | 0.0023963 | 0.0049204 | 0.0026639 | 0.0038212 | 0.0044286 | 1.0409e-15 | 2.1373e-18 | 1.1572e-15 | 1.6599e-15 | 1.9237e-15
Ta-180 |  | 0.23552 | 0.37654 | 0.23063 | 0.33315 | 0.39171 | 0.0087144 | 0.013932 | 0.0085333 | 0.012327 | 0.014493 | 4.1719e-16 | 6.6697e-19 | 4.0852e-16 | 5.9011e-16 | 6.9384e-16
Ta-182 |  | 92.4293 | 22.0513 | 23.2144 | 57.5091 | 86.5025 | 3.4199 | 0.8159 | 0.85893 | 2.1278 | 3.2006 | 2.137e-14 | 5.0983e-18 | 5.3672e-15 | 1.3296e-14 | 2e-14
Ta-182m |  | 10.681 | 6.0427 | 5.1546 | 11.3973 | 14.9069 | 0.3952 | 0.22358 | 0.19072 | 0.4217 | 0.55155 | 5.7121e-13 | 3.2316e-16 | 2.7566e-13 | 6.0952e-13 | 7.972e-13
Ta-183 |  | 12.7876 | 6.3066 | 5.3572 | 12.4594 | 16.8364 | 0.47314 | 0.23335 | 0.19822 | 0.461 | 0.62295 | 7.1398e-13 | 3.5212e-16 | 2.9912e-13 | 6.9565e-13 | 9.4004e-13
Ta-184 |  | 201.4301 | 41.9262 | 46.6891 | 133.419 | 178.0877 | 7.4529 | 1.5513 | 1.7275 | 4.9365 | 6.5892 | 1.6604e-10 | 3.4559e-14 | 3.8485e-11 | 1.0998e-10 | 1.468e-10
Ta-185 |  | 3.6415 | 2.8742 | 1.7004 | 3.7326 | 4.9893 | 0.13473 | 0.10635 | 0.062914 | 0.13811 | 0.1846 | 1.0767e-10 | 8.4984e-14 | 5.0276e-11 | 1.1036e-10 | 1.4752e-10
Ta-186 |  | 163.9208 | 34.6037 | 40.6155 | 113.1344 | 144.3541 | 6.0651 | 1.2803 | 1.5028 | 4.186 | 5.3411 | 1.9794e-10 | 4.1786e-14 | 4.9045e-11 | 1.3662e-10 | 1.7431e-10
Tb-146 |  | 325.5539 | 43.6467 | 54.0952 | 156.2355 | 218.0854 | 12.0455 | 1.6149 | 2.0015 | 5.7807 | 8.0692 | 2.1812e-10 | 2.9244e-14 | 3.6244e-11 | 1.0468e-10 | 1.4612e-10
Tb-147 |  | 194.3371 | 35.8413 | 41.5522 | 112.7467 | 157.4202 | 7.1905 | 1.3261 | 1.5374 | 4.1716 | 5.8245 | 2.9017e-12 | 5.3515e-16 | 6.2042e-13 | 1.6834e-12 | 2.3505e-12
Tb-147m |  | 99.2734 | 18.0805 | 19.3262 | 52.9873 | 77.5014 | 3.6731 | 0.66898 | 0.71507 | 1.9605 | 2.8676 | 4.5173e-14 | 8.2273e-18 | 8.7941e-15 | 2.4111e-14 | 3.5266e-14
Tb-148 |  | 188.7797 | 28.1974 | 33.8197 | 97.7518 | 138.0632 | 6.9849 | 1.0433 | 1.2513 | 3.6168 | 5.1083 | 2.8933e-12 | 4.3217e-16 | 5.1834e-13 | 1.4982e-12 | 2.116e-12
Tb-148m |  | 546.124 | 84.0346 | 106.2719 | 312.8283 | 408.8324 | 20.2066 | 3.1093 | 3.9321 | 11.5746 | 15.1268 | 9.7911e-13 | 1.5066e-16 | 1.9053e-13 | 5.6085e-13 | 7.3297e-13
Tb-149 |  | 108.4901 | 20.7695 | 23.6117 | 65.6186 | 90.1599 | 4.0141 | 0.76847 | 0.87363 | 2.4279 | 3.3359 | 5.0335e-10 | 9.6361e-14 | 1.0955e-10 | 3.0444e-10 | 4.183e-10
Tb-149m |  | 96.2355 | 18.1218 | 20.4536 | 56.4942 | 77.9893 | 3.5607 | 0.67051 | 0.75678 | 2.0903 | 2.8856 | 1.6055e-11 | 3.0233e-15 | 3.4123e-12 | 9.4251e-12 | 1.3011e-11
Tb-150 |  | 218.9567 | 33.88 | 39.622 | 114.9864 | 161.5253 | 8.1014 | 1.2536 | 1.466 | 4.2545 | 5.9764 | 3.389e-12 | 5.2439e-16 | 6.1326e-13 | 1.7797e-12 | 2.5001e-12
Tb-150m |  | 416.3621 | 69.7539 | 86.8236 | 260.4992 | 337.6525 | 15.4054 | 2.5809 | 3.2125 | 9.6385 | 12.4931 | 2.8693e-08 | 4.807e-12 | 5.9834e-09 | 1.7952e-08 | 2.3269e-08
Tb-151 |  | 87.7001 | 21.3783 | 23.0821 | 63.4718 | 84.674 | 3.2449 | 0.791 | 0.85404 | 2.3485 | 3.1329 | 1.0409e-14 | 2.5373e-18 | 2.7395e-15 | 7.5331e-15 | 1.0049e-14
Tb-151m |  | 0.87831 | 0.60324 | 0.37236 | 0.90904 | 1.389 | 0.032498 | 0.02232 | 0.013777 | 0.033634 | 0.051395 | 5.7313e-05 | 3.9364e-08 | 2.4298e-05 | 5.9318e-05 | 9.0641e-05
Tb-152 |  | 109.3543 | 20.5284 | 22.9608 | 65.4276 | 90.0193 | 4.0461 | 0.75955 | 0.84955 | 2.4208 | 3.3307 | 1.8041e-13 | 3.3866e-17 | 3.7879e-14 | 1.0794e-13 | 1.4851e-13
Tb-152m |  | 58.3927 | 15.1889 | 15.9786 | 43.2656 | 57.3228 | 2.1605 | 0.56199 | 0.59121 | 1.6008 | 2.1209 | 4.6488e-13 | 1.2092e-16 | 1.2721e-13 | 3.4445e-13 | 4.5636e-13
Tb-153 |  | 12.497 | 4.9565 | 4.5797 | 10.9979 | 14.8798 | 0.46239 | 0.18339 | 0.16945 | 0.40692 | 0.55055 | 3.0888e-13 | 1.2251e-16 | 1.132e-13 | 2.7183e-13 | 3.6778e-13
Tb-154 |  | 196.3552 | 36.2114 | 39.5973 | 107.5438 | 160.1155 | 7.2651 | 1.3398 | 1.4651 | 3.9791 | 5.9243 | 1.9361e-12 | 3.5705e-16 | 3.9044e-13 | 1.0604e-12 | 1.5788e-12
Tb-155 |  | 4.1211 | 2.6157 | 2.1945 | 4.5568 | 5.7291 | 0.15248 | 0.096782 | 0.081195 | 0.1686 | 0.21198 | 2.1289e-15 | 1.3513e-18 | 1.1336e-15 | 2.354e-15 | 2.9596e-15
Tb-156 |  | 226.2536 | 46.9793 | 52.1809 | 143.3735 | 201.4746 | 8.3714 | 1.7382 | 1.9307 | 5.3048 | 7.4546 | 3.1386e-13 | 6.517e-17 | 7.2386e-14 | 1.9889e-13 | 2.7949e-13
Tb-156m |  | 0.097798 | 0.16784 | 0.10569 | 0.11021 | 0.10954 | 0.0036185 | 0.0062102 | 0.0039107 | 0.0040778 | 0.0040531 | 2.5405e-15 | 4.3601e-18 | 2.7456e-15 | 2.863e-15 | 2.8456e-15
Tb-156n |  | 0.0027313 | 0.0086214 | 0.0034216 | 0.0057859 | 0.0069444 | 0.00010106 | 0.00031899 | 0.0001266 | 0.00021408 | 0.00025694 | 3.2303e-11 | 1.0197e-13 | 4.0468e-11 | 6.8431e-11 | 8.2132e-11
Tb-157 |  | 0.0022164 | 0.011003 | 0.0037733 | 0.0050591 | 0.0054853 | 8.2008e-05 | 0.0004071 | 0.00013961 | 0.00018719 | 0.00020296 | . | . | . | . | .
Tb-158 |  | 41.8422 | 11.1397 | 10.8696 | 27.3751 | 40.5099 | 1.5482 | 0.41217 | 0.40218 | 1.0129 | 1.4989 | . | . | . | . | .
Tb-160 |  | 69.995 | 12.1675 | 14.5286 | 39.6959 | 54.7193 | 2.5898 | 0.4502 | 0.53756 | 1.4687 | 2.0246 | 1.332e-13 | 2.3155e-17 | 2.7649e-14 | 7.5543e-14 | 1.0413e-13
Tb-161 |  | 0.10724 | 0.24987 | 0.11597 | 0.18108 | 0.21749 | 0.0039679 | 0.0092452 | 0.0042907 | 0.0066998 | 0.0080473 | 1.1853e-15 | 2.7618e-18 | 1.2818e-15 | 2.0014e-15 | 2.404e-15
Tb-162 |  | 91.3458 | 15.8041 | 19.1457 | 53.6568 | 72.1184 | 3.3798 | 0.58475 | 0.70839 | 1.9853 | 2.6684 | 6.9986e-13 | 1.2109e-16 | 1.4669e-13 | 4.111e-13 | 5.5255e-13
Tb-163 |  | 53.6637 | 9.1562 | 11.5091 | 35.8505 | 45.5806 | 1.9856 | 0.33878 | 0.42584 | 1.3265 | 1.6865 | 9.1098e-13 | 1.5543e-16 | 1.9538e-13 | 6.0859e-13 | 7.7377e-13
Tb-164 |  | 343.0673 | 55.7882 | 68.4409 | 195.5168 | 261.294 | 12.6935 | 2.0642 | 2.5323 | 7.2341 | 9.6679 | 1.8813e-11 | 3.0592e-15 | 3.7531e-12 | 1.0721e-11 | 1.4328e-11
Tb-165 |  | 28.2037 | 4.9569 | 5.2813 | 14.9694 | 21.1629 | 1.0435 | 0.1834 | 0.19541 | 0.55387 | 0.78303 | 1.88e-13 | 3.3041e-17 | 3.5204e-14 | 9.9782e-14 | 1.4107e-13
Tc-101 |  | 11.7506 | 2.3541 | 2.8422 | 8.599 | 10.1394 | 0.43477 | 0.087102 | 0.10516 | 0.31816 | 0.37516 | 9.8467e-15 | 1.9727e-18 | 2.3817e-15 | 7.2057e-15 | 8.4966e-15
Tc-102 |  | 0.51175 | 0.16778 | 0.12438 | 0.31139 | 0.40558 | 0.018935 | 0.0062079 | 0.0046019 | 0.011521 | 0.015007 | 1.9354e-10 | 6.3453e-14 | 4.7038e-11 | 1.1776e-10 | 1.5339e-10
Tc-102m |  | 266.6158 | 32.5334 | 43.1671 | 134.9095 | 187.4312 | 9.8648 | 1.2037 | 1.5972 | 4.9917 | 6.935 | 11.2262 | 0.0013699 | 1.8176 | 5.6806 | 7.8921
Tc-104 |  | 230.4074 | 29.5354 | 38.3588 | 117.8835 | 158.4872 | 8.5251 | 1.0928 | 1.4193 | 4.3617 | 5.864 | 10052.5842 | 1.2886 | 1673.5783 | 5143.2078 | 6914.7351
Tc-105 |  | 48.429 | 10.5501 | 11.4822 | 32.765 | 42.2187 | 1.7919 | 0.39035 | 0.42484 | 1.2123 | 1.5621 | 140482728.0689 | 30603.7229 | 33307538.4081 | 95044657.5753 | 122467990.0112
Tc-91 |  | 98.7534 | 12.698 | 15.3971 | 46.6092 | 64.3465 | 3.6539 | 0.46983 | 0.56969 | 1.7245 | 2.3808 | 3.7578e-06 | 4.8318e-10 | 5.8589e-07 | 1.7736e-06 | 2.4485e-06
Tc-91m |  | 37.0224 | 5.9011 | 7.0892 | 22.9221 | 32.2545 | 1.3698 | 0.21834 | 0.2623 | 0.84812 | 1.1934 | 8.419e-11 | 1.3419e-14 | 1.6121e-11 | 5.2126e-11 | 7.3348e-11
Tc-92 |  | 572.3528 | 90.2003 | 113.8268 | 332.7801 | 433.111 | 21.1771 | 3.3374 | 4.2116 | 12.3129 | 16.0251 | 1.0539e-11 | 1.6609e-15 | 2.096e-12 | 6.1277e-12 | 7.9751e-12
Tc-93 |  | 80.119 | 16.3445 | 15.1529 | 52.7544 | 66.1175 | 2.9644 | 0.60474 | 0.56066 | 1.9519 | 2.4463 | 3.7553e-11 | 7.6608e-15 | 7.1023e-12 | 2.4727e-11 | 3.099e-11
Tc-93m |  | 39.7486 | 6.2275 | 6.6689 | 22.9837 | 29.5228 | 1.4707 | 0.23042 | 0.24675 | 0.8504 | 1.0923 | 2.6696e-13 | 4.1825e-17 | 4.4789e-14 | 1.5436e-13 | 1.9828e-13
Tc-94 |  | 370.9925 | 57.889 | 67.762 | 214.2889 | 275.1789 | 13.7267 | 2.1419 | 2.5072 | 7.9287 | 10.1816 | 4.0223e-13 | 6.2763e-17 | 7.3468e-14 | 2.3233e-13 | 2.9835e-13
Tc-94m |  | 102.8699 | 15.9026 | 18.06 | 55.7045 | 73.7949 | 3.8062 | 0.5884 | 0.66822 | 2.0611 | 2.7304 | 6.0961e-13 | 9.4239e-17 | 1.0702e-13 | 3.3011e-13 | 4.3731e-13
Tc-95 |  | 40.6531 | 9.0857 | 8.3797 | 29.5667 | 35.5854 | 1.5042 | 0.33617 | 0.31005 | 1.094 | 1.3167 | 4.2491e-13 | 9.4964e-17 | 8.7585e-14 | 3.0903e-13 | 3.7194e-13
Tc-95m |  | 39.0085 | 9.7345 | 9.8129 | 31.7469 | 37.1463 | 1.4433 | 0.36018 | 0.36308 | 1.1746 | 1.3744 | 5.637e-12 | 1.4067e-15 | 1.418e-12 | 4.5876e-12 | 5.3679e-12
Tc-96 |  | 346.1152 | 54.3251 | 62.8175 | 198.9151 | 257.8398 | 12.8063 | 2.01 | 2.3242 | 7.3599 | 9.5401 | 7.2247e-12 | 1.134e-15 | 1.3112e-12 | 4.1521e-12 | 5.3821e-12
Tc-96m |  | 0.2816 | 0.15578 | 0.087779 | 0.37217 | 0.43322 | 0.010419 | 0.0057639 | 0.0032478 | 0.01377 | 0.016029 | 2.8094e-11 | 1.5542e-14 | 8.7573e-12 | 3.713e-11 | 4.322e-11
Tc-97 |  | 0.00084334 | 0.029545 | 0.0016234 | 0.0026234 | 0.0017458 | 3.1204e-05 | 0.0010931 | 6.0067e-05 | 9.7064e-05 | 6.4595e-05 | 1.0864e-17 | 3.806e-19 | 2.0914e-17 | 3.3795e-17 | 2.249e-17
Tc-97m |  | 0.0017609 | 0.021404 | 0.0019469 | 0.0046717 | 0.0038082 | 6.5153e-05 | 0.00079194 | 7.2035e-05 | 0.00017285 | 0.0001409 | 2.1747e-14 | 2.6434e-16 | 2.4044e-14 | 5.7696e-14 | 4.7031e-14
Tc-98 |  | 114.9215 | 14.4654 | 20.5661 | 62.8191 | 78.3923 | 4.2521 | 0.53522 | 0.76095 | 2.3243 | 2.9005 | 3.0749e-08 | 3.8704e-12 | 5.5028e-09 | 1.6808e-08 | 2.0975e-08
Tc-99 |  | 4.4043e-09 | 6.5278e-09 | 3.3529e-09 | 7.1386e-09 | 7.0389e-09 | 1.6296e-10 | 2.4153e-10 | 1.2406e-10 | 2.6413e-10 | 2.6044e-10 | 4.6042e-21 | 6.8242e-24 | 3.5051e-21 | 7.4628e-21 | 7.3586e-21
Tc-99m |  | 2.1869 | 0.80298 | 0.98909 | 2.4339 | 2.7315 | 0.080914 | 0.02971 | 0.036596 | 0.090056 | 0.10107 | 3.2526e-08 | 1.1943e-11 | 1.4711e-08 | 3.6201e-08 | 4.0627e-08
Te-113 |  | 101.6277 | 14.36 | 17.6115 | 51.4356 | 71.538 | 3.7602 | 0.53132 | 0.65163 | 1.9031 | 2.6469 | . | . | . | . | .
Te-115 |  | 133.1654 | 34.6177 | 31.4924 | 96.3446 | 150.0564 | 4.9271 | 1.2809 | 1.1652 | 3.5647 | 5.5521 | . | . | . | . | .
Te-115m |  | 202.4022 | 30.2339 | 35.7149 | 107.3752 | 153.3165 | 7.4889 | 1.1187 | 1.3215 | 3.9729 | 5.6727 | 2.4674e-08 | 3.6858e-12 | 4.3539e-09 | 1.309e-08 | 1.8691e-08
Te-116 |  | 1.3891 | 1.1815 | 0.69941 | 2.0115 | 3.1409 | 0.051397 | 0.043714 | 0.025878 | 0.074427 | 0.11621 | 3.6463e-14 | 3.1012e-17 | 1.8359e-14 | 5.2801e-14 | 8.2445e-14
Te-118 |  | 0.0050718 | 0.083365 | 0.012479 | 0.016476 | 0.019694 | 0.00018766 | 0.0030845 | 0.00046171 | 0.00060962 | 0.00072869 | 4.6883e-14 | 7.7061e-16 | 1.1535e-13 | 1.523e-13 | 1.8205e-13
Te-119 |  | 34.9846 | 8.206 | 7.9038 | 25.5107 | 36.7483 | 1.2944 | 0.30362 | 0.29244 | 0.9439 | 1.3597 | . | . | . | . | .
Te-121m |  | 5.6901 | 2.0354 | 2.0165 | 5.6706 | 7.4653 | 0.21053 | 0.07531 | 0.07461 | 0.20981 | 0.27622 | . | . | . | . | .
Te-123m |  | 3.2631 | 1.3479 | 1.3031 | 3.3792 | 4.498 | 0.12073 | 0.049872 | 0.048214 | 0.12503 | 0.16643 | 2.7817e-13 | 1.149e-16 | 1.1108e-13 | 2.8806e-13 | 3.8344e-13
Te-125m |  | 0.021946 | 0.26913 | 0.048459 | 0.066373 | 0.080621 | 0.00081202 | 0.0099576 | 0.001793 | 0.0024558 | 0.002983 | 6.1323e-17 | 7.5199e-19 | 1.354e-16 | 1.8546e-16 | 2.2527e-16
Te-127 |  | 0.0022436 | 0.0008493 | 0.00050959 | 0.0015653 | 0.0019431 | 8.3013e-05 | 3.1424e-05 | 1.8855e-05 | 5.7915e-05 | 7.1896e-05 | 9.037e-17 | 3.4209e-20 | 2.0526e-17 | 6.3047e-17 | 7.8268e-17
Te-127m |  | 0.0026855 | 0.029229 | 0.0052268 | 0.0076297 | 0.0096358 | 9.9363e-05 | 0.0010815 | 0.00019339 | 0.0002823 | 0.00035652 | 4.1155e-18 | 4.4793e-20 | 8.01e-18 | 1.1692e-17 | 1.4767e-17
Te-129m |  | 0.134 | 0.15493 | 0.056636 | 0.17631 | 0.30472 | 0.0049578 | 0.0057326 | 0.0020955 | 0.0065236 | 0.011275 | 3.4521e-16 | 3.9915e-19 | 1.4591e-16 | 4.5423e-16 | 7.8505e-16
Th-223 |  | 0.96951 | 0.69133 | 0.52285 | 1.2525 | 1.3958 | 0.035872 | 0.025579 | 0.019346 | 0.046341 | 0.051643 | 1.1414e-15 | 8.1392e-19 | 6.1557e-16 | 1.4746e-15 | 1.6432e-15
Th-224 |  | 0.079895 | 0.028792 | 0.028934 | 0.07678 | 0.088841 | 0.0029561 | 0.0010653 | 0.0010706 | 0.0028409 | 0.0032871 | 7.5654e-17 | 2.7264e-20 | 2.7398e-17 | 7.2704e-17 | 8.4125e-17
Th-226 |  | 0.015584 | 0.012151 | 0.0078298 | 0.022459 | 0.024333 | 0.00057661 | 0.00044958 | 0.0002897 | 0.00083099 | 0.00090032 | 7.06e-16 | 5.5047e-19 | 3.5471e-16 | 1.0175e-15 | 1.1024e-15
Th-227 |  | 3.0407 | 1.6173 | 1.1276 | 3.302 | 3.9366 | 0.11251 | 0.059841 | 0.041721 | 0.12217 | 0.14566 | 2.9259e-14 | 1.5563e-17 | 1.085e-14 | 3.1774e-14 | 3.7881e-14
Th-228 |  | 0.0029189 | 0.0038286 | 0.0017061 | 0.0049846 | 0.0052962 | 0.000108 | 0.00014166 | 6.3125e-05 | 0.00018443 | 0.00019596 | 4.6563e-14 | 6.1075e-17 | 2.7216e-14 | 7.9517e-14 | 8.4488e-14
Th-229 | SE | 0.97404 | 1.5887 | 1.0011 | 2.5732 | 2.8538 | 0.03604 | 0.058782 | 0.037039 | 0.095209 | 0.10559 | . | . | . | . | .
Th-230 |  | 0.00033466 | 0.0041799 | 0.0022613 | 0.004588 | 0.0058981 | 1.2382e-05 | 0.00015465 | 8.3669e-05 | 0.00016975 | 0.00021823 | 1.4149e-14 | 1.7672e-16 | 9.5607e-14 | 1.9398e-13 | 2.4937e-13
Th-231 |  | 0.44084 | 0.21557 | 0.074652 | 0.19959 | 0.20568 | 0.016311 | 0.007976 | 0.0027621 | 0.007385 | 0.0076102 | 1.35e-14 | 6.6015e-18 | 2.2861e-15 | 6.1124e-15 | 6.2988e-15
Th-232 |  | 0.00013082 | 0.0024002 | 0.0012622 | 0.0023835 | 0.0026995 | 4.8405e-06 | 8.8809e-05 | 4.6701e-05 | 8.8191e-05 | 9.9883e-05 | 1.0241e-17 | 1.8789e-19 | 9.8804e-17 | 1.8658e-16 | 2.1132e-16
Th-233 |  | 0.20961 | 0.25558 | 0.085003 | 0.23872 | 0.32175 | 0.0077556 | 0.0094563 | 0.0031451 | 0.0088327 | 0.011905 | . | . | . | . | .
Th-234 |  | 0.017354 | 0.020425 | 0.012025 | 0.027631 | 0.028806 | 0.00064211 | 0.00075572 | 0.00044494 | 0.0010224 | 0.0010658 | . | . | . | . | .