## Instructions
INSTRUCTIONS
Disclaimer: This archived file was intended for internal review but has been posted due to interest in historical reviews. This file is no longer used to quality assure the EPA BDCC calculator as the calculator has undergone significant updates. Quality assurance spreadsheets have been updated accordingly and are provided on the internal verification page of the EPA BDCC website.
The point of this QA sheet is to replicate the 'User Provided' output results of the BDCC (Dose Compliance Concentrations for Radionuclides in Buildings at Superfund Sites) calculator. Below are instructions for understanding the ins and outs of this spreadsheet.
Tab Descriptions
These tabs present BDCCs in units of pCi, Bq, and Mass for the decay output options of the BDCC calculator. Tabs that begin with s_ should be used to test the site-specific output and use inputs from the 'ss' tab. Tabs that do not begin with s_ should be used to test the default output and use inputs from the 'd' tab.
These tabs present the dose for site-specific BDCCs based on user inputs.
The 'Doses' tab contains all DCFs from the RAIS database table 'RAD_DOSES_ICRP107'.
The 'FSURF' tab contains all FSURFs from the RAIS database table 'RAD_FSURF'.
The 'ss' tab contains all the non isotope specific site-specific values that are used to calculate BDCCs in the site specific tabs.
Relevant Cell Descriptions on Green Tabs
These cells, in column A, represent the primary QA isotopes.
These cells, in column A, represent the progeny for the primary QA isotopes.
In column B, under the 'TEST' filter, a value of 'Y' means it is a primary test isotope and 'SE' means it is a progeny for a primary test isotope.
Other Important Notes
These cells, are calculated based on specific inputs and cannot be altered unless the respective inputs are altered.
Since this tool is used to calculate 'dose' instead of 'risk', the one hit rule is not employed.
When testing User Provided, most of the isotope specific information is changed. The isotope specific information can be found on the 'Doses' tab.

## Doses
ANALYSIS | TEST | LUNG_TYPE | ING_FORM | INH_FORM | ABSORPTION | LUNG_FRACTION | INGDOSE107_NB | INGDOSE107_1YR | INGDOSE107_5YR | INGDOSE107_10YR | INGDOSE107_15YR | INGDOSE107_AD | INGDOSE107_PC | INGDOSE107 | DCFO107_NB | DCFO107_1YR | DCFO107_5YR | DCFO107_10YR | DCFO107_15YR | DCFO107_AD | DCFO107_PC | DCFO107 | INHDOSE107_NB | INHDOSE107_1YR | INHDOSE107_5YR | INHDOSE107_10YR | INHDOSE107_15YR | INHDOSE107_AD | INHDOSE107_PC | INHDOSE107 | DCFI107_NB | DCFI107_1YR | DCFI107_5YR | DCFI107_10YR | DCFI107_15YR | DCFI107_AD | DCFI107_PC | DCFI107 | EXTDOSE107 | EXTSUBDOSE107 | EXTIMMDOSE107 | EXTGPDOSE107 | EXTSV1DOSE107 | EXTSV5DOSE107 | EXTSV15DOSE107 | DCFX107 | DCFXSUB107 | DCFXIMM107 | DCFXGP107 | DCFXSV1107 | DCFXSV5107 | DCFXSV15107 | INHDOSEUNITS | INGDOSEUNITS | EXTDOSESVUNITS | EXTDOSESUBUNITS | EXTDOSEIMMUNITS | EXTDOSEGPUNITS | DCFOUNITS | DCFIUNITS | DCFXSVUNITS | DCFXSUBUNITS | DCFXIMMUNITS | DCFXGPUNITS
Ac-223 |  | - |  |  |  | 0 | 5 | 5 | 5 | 5 | 5 | 5 | 5 | 5 | 5 | 5 | 5 | 5 | 5 | 5 | 5 | 5 | 5 | 5 | 5 | 5 | 5 | 5 | 5 | 5 | 5 | 5 | 5 | 5 | 5 | 5 | 5 | 5 | 5 | 5 | 5 | 5 | 5 | 5 | 5 | 5 | 5 | 5 | 5 | 5 | 5 | 5 | Sv/Bq | Sv/Bq | Sv/s per Bq/m^3 | Sv/s per Bq/m^3 | Sv/s per Bq/m^3 | Sv/s per Bq/m^2 | mrem/pCi | mrem/pCi | mrem/yr per pCi/g | mrem/yr per pCi/m^3 | mrem/yr per pCi/m^3 | mrem/yr per pCi/cm^2
Ac-224 |  | S |  |  | 0.005 | 0.005 | 5 | 5 | 5 | 5 | 5 | 5 | 5 | 5 | 5 | 5 | 5 | 5 | 5 | 5 | 5 | 5 | 5 | 5 | 5 | 5 | 5 | 5 | 5 | 5 | 5 | 5 | 5 | 5 | 5 | 5 | 5 | 5 | 5 | 5 | 5 | 5 | 5 | 5 | 5 | 5 | 5 | 5 | 5 | 5 | 5 | 5 | Sv/Bq | Sv/Bq | Sv/s per Bq/m^3 | Sv/s per Bq/m^3 | Sv/s per Bq/m^3 | Sv/s per Bq/m^2 | mrem/pCi | mrem/pCi | mrem/yr per pCi/g | mrem/yr per pCi/m^3 | mrem/yr per pCi/m^3 | mrem/yr per pCi/cm^2
Ac-225 | SE | S |  |  | 0.005 | 0.005 | 5 | 5 | 5 | 5 | 5 | 5 | 5 | 5 | 5 | 5 | 5 | 5 | 5 | 5 | 5 | 5 | 5 | 5 | 5 | 5 | 5 | 5 | 5 | 5 | 5 | 5 | 5 | 5 | 5 | 5 | 5 | 5 | 5 | 5 | 5 | 5 | 5 | 5 | 5 | 5 | 5 | 5 | 5 | 5 | 5 | 5 | Sv/Bq | Sv/Bq | Sv/s per Bq/m^3 | Sv/s per Bq/m^3 | Sv/s per Bq/m^3 | Sv/s per Bq/m^2 | mrem/pCi | mrem/pCi | mrem/yr per pCi/g | mrem/yr per pCi/m^3 | mrem/yr per pCi/m^3 | mrem/yr per pCi/cm^2
Ac-226 |  | S |  |  | 0.005 | 0.005 | 5 | 5 | 5 | 5 | 5 | 5 | 5 | 5 | 5 | 5 | 5 | 5 | 5 | 5 | 5 | 5 | 5 | 5 | 5 | 5 | 5 | 5 | 5 | 5 | 5 | 5 | 5 | 5 | 5 | 5 | 5 | 5 | 5 | 5 | 5 | 5 | 5 | 5 | 5 | 5 | 5 | 5 | 5 | 5 | 5 | 5 | Sv/Bq | Sv/Bq | Sv/s per Bq/m^3 | Sv/s per Bq/m^3 | Sv/s per Bq/m^3 | Sv/s per Bq/m^2 | mrem/pCi | mrem/pCi | mrem/yr per pCi/g | mrem/yr per pCi/m^3 | mrem/yr per pCi/m^3 | mrem/yr per pCi/cm^2
Ac-227 |  | S |  |  | 0.005 | 0.005 | 5 | 5 | 5 | 5 | 5 | 5 | 5 | 5 | 5 | 5 | 5 | 5 | 5 | 5 | 5 | 5 | 5 | 5 | 5 | 5 | 5 | 5 | 5 | 5 | 5 | 5 | 5 | 5 | 5 | 5 | 5 | 5 | 5 | 5 | 5 | 5 | 5 | 5 | 5 | 5 | 5 | 5 | 5 | 5 | 5 | 5 | Sv/Bq | Sv/Bq | Sv/s per Bq/m^3 | Sv/s per Bq/m^3 | Sv/s per Bq/m^3 | Sv/s per Bq/m^2 | mrem/pCi | mrem/pCi | mrem/yr per pCi/g | mrem/yr per pCi/m^3 | mrem/yr per pCi/m^3 | mrem/yr per pCi/cm^2
Ac-228 |  | S |  |  | 0.005 | 0.005 | 5 | 5 | 5 | 5 | 5 | 5 | 5 | 5 | 5 | 5 | 5 | 5 | 5 | 5 | 5 | 5 | 5 | 5 | 5 | 5 | 5 | 5 | 5 | 5 | 5 | 5 | 5 | 5 | 5 | 5 | 5 | 5 | 5 | 5 | 5 | 5 | 5 | 5 | 5 | 5 | 5 | 5 | 5 | 5 | 5 | 5 | Sv/Bq | Sv/Bq | Sv/s per Bq/m^3 | Sv/s per Bq/m^3 | Sv/s per Bq/m^3 | Sv/s per Bq/m^2 | mrem/pCi | mrem/pCi | mrem/yr per pCi/g | mrem/yr per pCi/m^3 | mrem/yr per pCi/m^3 | mrem/yr per pCi/cm^2
Ac-230 |  | - |  |  |  | 0 | 5 | 5 | 5 | 5 | 5 | 5 | 5 | 5 | 5 | 5 | 5 | 5 | 5 | 5 | 5 | 5 | 5 | 5 | 5 | 5 | 5 | 5 | 5 | 5 | 5 | 5 | 5 | 5 | 5 | 5 | 5 | 5 | 5 | 5 | 5 | 5 | 5 | 5 | 5 | 5 | 5 | 5 | 5 | 5 | 5 | 5 | Sv/Bq | Sv/Bq | Sv/s per Bq/m^3 | Sv/s per Bq/m^3 | Sv/s per Bq/m^3 | Sv/s per Bq/m^2 | mrem/pCi | mrem/pCi | mrem/yr per pCi/g | mrem/yr per pCi/m^3 | mrem/yr per pCi/m^3 | mrem/yr per pCi/cm^2
Ac-231 |  | - |  |  |  | 0 | 5 | 5 | 5 | 5 | 5 | 5 | 5 | 5 | 5 | 5 | 5 | 5 | 5 | 5 | 5 | 5 | 5 | 5 | 5 | 5 | 5 | 5 | 5 | 5 | 5 | 5 | 5 | 5 | 5 | 5 | 5 | 5 | 5 | 5 | 5 | 5 | 5 | 5 | 5 | 5 | 5 | 5 | 5 | 5 | 5 | 5 | Sv/Bq | Sv/Bq | Sv/s per Bq/m^3 | Sv/s per Bq/m^3 | Sv/s per Bq/m^3 | Sv/s per Bq/m^2 | mrem/pCi | mrem/pCi | mrem/yr per pCi/g | mrem/yr per pCi/m^3 | mrem/yr per pCi/m^3 | mrem/yr per pCi/cm^2
Ac-232 |  | - |  |  |  | 0 | 5 | 5 | 5 | 5 | 5 | 5 | 5 | 5 | 5 | 5 | 5 | 5 | 5 | 5 | 5 | 5 | 5 | 5 | 5 | 5 | 5 | 5 | 5 | 5 | 5 | 5 | 5 | 5 | 5 | 5 | 5 | 5 | 5 | 5 | 5 | 5 | 5 | 5 | 5 | 5 | 5 | 5 | 5 | 5 | 5 | 5 | Sv/Bq | Sv/Bq | Sv/s per Bq/m^3 | Sv/s per Bq/m^3 | Sv/s per Bq/m^3 | Sv/s per Bq/m^2 | mrem/pCi | mrem/pCi | mrem/yr per pCi/g | mrem/yr per pCi/m^3 | mrem/yr per pCi/m^3 | mrem/yr per pCi/cm^2
Ac-233 |  | - |  |  |  | 0 | 5 | 5 | 5 | 5 | 5 | 5 | 5 | 5 | 5 | 5 | 5 | 5 | 5 | 5 | 5 | 5 | 5 | 5 | 5 | 5 | 5 | 5 | 5 | 5 | 5 | 5 | 5 | 5 | 5 | 5 | 5 | 5 | 5 | 5 | 5 | 5 | 5 | 5 | 5 | 5 | 5 | 5 | 5 | 5 | 5 | 5 | Sv/Bq | Sv/Bq | Sv/s per Bq/m^3 | Sv/s per Bq/m^3 | Sv/s per Bq/m^3 | Sv/s per Bq/m^2 | mrem/pCi | mrem/pCi | mrem/yr per pCi/g | mrem/yr per pCi/m^3 | mrem/yr per pCi/m^3 | mrem/yr per pCi/cm^2
Ag-100m |  | - |  |  |  | 0 | 5 | 5 | 5 | 5 | 5 | 5 | 5 | 5 | 5 | 5 | 5 | 5 | 5 | 5 | 5 | 5 | 5 | 5 | 5 | 5 | 5 | 5 | 5 | 5 | 5 | 5 | 5 | 5 | 5 | 5 | 5 | 5 | 5 | 5 | 5 | 5 | 5 | 5 | 5 | 5 | 5 | 5 | 5 | 5 | 5 | 5 | Sv/Bq | Sv/Bq | Sv/s per Bq/m^3 | Sv/s per Bq/m^3 | Sv/s per Bq/m^3 | Sv/s per Bq/m^2 | mrem/pCi | mrem/pCi | mrem/yr per pCi/g | mrem/yr per pCi/m^3 | mrem/yr per pCi/m^3 | mrem/yr per pCi/cm^2
Ag-101 |  | S |  |  | 0.1 | 0.02 | 5 | 5 | 5 | 5 | 5 | 5 | 5 | 5 | 5 | 5 | 5 | 5 | 5 | 5 | 5 | 5 | 5 | 5 | 5 | 5 | 5 | 5 | 5 | 5 | 5 | 5 | 5 | 5 | 5 | 5 | 5 | 5 | 5 | 5 | 5 | 5 | 5 | 5 | 5 | 5 | 5 | 5 | 5 | 5 | 5 | 5 | Sv/Bq | Sv/Bq | Sv/s per Bq/m^3 | Sv/s per Bq/m^3 | Sv/s per Bq/m^3 | Sv/s per Bq/m^2 | mrem/pCi | mrem/pCi | mrem/yr per pCi/g | mrem/yr per pCi/m^3 | mrem/yr per pCi/m^3 | mrem/yr per pCi/cm^2
Ag-102 |  | S |  |  | 0.1 | 0.02 | 5 | 5 | 5 | 5 | 5 | 5 | 5 | 5 | 5 | 5 | 5 | 5 | 5 | 5 | 5 | 5 | 5 | 5 | 5 | 5 | 5 | 5 | 5 | 5 | 5 | 5 | 5 | 5 | 5 | 5 | 5 | 5 | 5 | 5 | 5 | 5 | 5 | 5 | 5 | 5 | 5 | 5 | 5 | 5 | 5 | 5 | Sv/Bq | Sv/Bq | Sv/s per Bq/m^3 | Sv/s per Bq/m^3 | Sv/s per Bq/m^3 | Sv/s per Bq/m^2 | mrem/pCi | mrem/pCi | mrem/yr per pCi/g | mrem/yr per pCi/m^3 | mrem/yr per pCi/m^3 | mrem/yr per pCi/cm^2
Ag-102m |  | - |  |  |  | 0 | 5 | 5 | 5 | 5 | 5 | 5 | 5 | 5 | 5 | 5 | 5 | 5 | 5 | 5 | 5 | 5 | 5 | 5 | 5 | 5 | 5 | 5 | 5 | 5 | 5 | 5 | 5 | 5 | 5 | 5 | 5 | 5 | 5 | 5 | 5 | 5 | 5 | 5 | 5 | 5 | 5 | 5 | 5 | 5 | 5 | 5 | Sv/Bq | Sv/Bq | Sv/s per Bq/m^3 | Sv/s per Bq/m^3 | Sv/s per Bq/m^3 | Sv/s per Bq/m^2 | mrem/pCi | mrem/pCi | mrem/yr per pCi/g | mrem/yr per pCi/m^3 | mrem/yr per pCi/m^3 | mrem/yr per pCi/cm^2
Ag-103 |  | S |  |  | 0.1 | 0.02 | 5 | 5 | 5 | 5 | 5 | 5 | 5 | 5 | 5 | 5 | 5 | 5 | 5 | 5 | 5 | 5 | 5 | 5 | 5 | 5 | 5 | 5 | 5 | 5 | 5 | 5 | 5 | 5 | 5 | 5 | 5 | 5 | 5 | 5 | 5 | 5 | 5 | 5 | 5 | 5 | 5 | 5 | 5 | 5 | 5 | 5 | Sv/Bq | Sv/Bq | Sv/s per Bq/m^3 | Sv/s per Bq/m^3 | Sv/s per Bq/m^3 | Sv/s per Bq/m^2 | mrem/pCi | mrem/pCi | mrem/yr per pCi/g | mrem/yr per pCi/m^3 | mrem/yr per pCi/m^3 | mrem/yr per pCi/cm^2
Ag-104 |  | S |  |  | 0.1 | 0.02 | 5 | 5 | 5 | 5 | 5 | 5 | 5 | 5 | 5 | 5 | 5 | 5 | 5 | 5 | 5 | 5 | 5 | 5 | 5 | 5 | 5 | 5 | 5 | 5 | 5 | 5 | 5 | 5 | 5 | 5 | 5 | 5 | 5 | 5 | 5 | 5 | 5 | 5 | 5 | 5 | 5 | 5 | 5 | 5 | 5 | 5 | Sv/Bq | Sv/Bq | Sv/s per Bq/m^3 | Sv/s per Bq/m^3 | Sv/s per Bq/m^3 | Sv/s per Bq/m^2 | mrem/pCi | mrem/pCi | mrem/yr per pCi/g | mrem/yr per pCi/m^3 | mrem/yr per pCi/m^3 | mrem/yr per pCi/cm^2
Ag-104m |  | S |  |  | 0.1 | 0.02 | 5 | 5 | 5 | 5 | 5 | 5 | 5 | 5 | 5 | 5 | 5 | 5 | 5 | 5 | 5 | 5 | 5 | 5 | 5 | 5 | 5 | 5 | 5 | 5 | 5 | 5 | 5 | 5 | 5 | 5 | 5 | 5 | 5 | 5 | 5 | 5 | 5 | 5 | 5 | 5 | 5 | 5 | 5 | 5 | 5 | 5 | Sv/Bq | Sv/Bq | Sv/s per Bq/m^3 | Sv/s per Bq/m^3 | Sv/s per Bq/m^3 | Sv/s per Bq/m^2 | mrem/pCi | mrem/pCi | mrem/yr per pCi/g | mrem/yr per pCi/m^3 | mrem/yr per pCi/m^3 | mrem/yr per pCi/cm^2
Ag-105 |  | S |  |  | 0.1 | 0.02 | 5 | 5 | 5 | 5 | 5 | 5 | 5 | 5 | 5 | 5 | 5 | 5 | 5 | 5 | 5 | 5 | 5 | 5 | 5 | 5 | 5 | 5 | 5 | 5 | 5 | 5 | 5 | 5 | 5 | 5 | 5 | 5 | 5 | 5 | 5 | 5 | 5 | 5 | 5 | 5 | 5 | 5 | 5 | 5 | 5 | 5 | Sv/Bq | Sv/Bq | Sv/s per Bq/m^3 | Sv/s per Bq/m^3 | Sv/s per Bq/m^3 | Sv/s per Bq/m^2 | mrem/pCi | mrem/pCi | mrem/yr per pCi/g | mrem/yr per pCi/m^3 | mrem/yr per pCi/m^3 | mrem/yr per pCi/cm^2
Ag-105m |  | - |  |  |  | 0 | 5 | 5 | 5 | 5 | 5 | 5 | 5 | 5 | 5 | 5 | 5 | 5 | 5 | 5 | 5 | 5 | 5 | 5 | 5 | 5 | 5 | 5 | 5 | 5 | 5 | 5 | 5 | 5 | 5 | 5 | 5 | 5 | 5 | 5 | 5 | 5 | 5 | 5 | 5 | 5 | 5 | 5 | 5 | 5 | 5 | 5 | Sv/Bq | Sv/Bq | Sv/s per Bq/m^3 | Sv/s per Bq/m^3 | Sv/s per Bq/m^3 | Sv/s per Bq/m^2 | mrem/pCi | mrem/pCi | mrem/yr per pCi/g | mrem/yr per pCi/m^3 | mrem/yr per pCi/m^3 | mrem/yr per pCi/cm^2
Ag-106 |  | S |  |  | 0.1 | 0.02 | 5 | 5 | 5 | 5 | 5 | 5 | 5 | 5 | 5 | 5 | 5 | 5 | 5 | 5 | 5 | 5 | 5 | 5 | 5 | 5 | 5 | 5 | 5 | 5 | 5 | 5 | 5 | 5 | 5 | 5 | 5 | 5 | 5 | 5 | 5 | 5 | 5 | 5 | 5 | 5 | 5 | 5 | 5 | 5 | 5 | 5 | Sv/Bq | Sv/Bq | Sv/s per Bq/m^3 | Sv/s per Bq/m^3 | Sv/s per Bq/m^3 | Sv/s per Bq/m^2 | mrem/pCi | mrem/pCi | mrem/yr per pCi/g | mrem/yr per pCi/m^3 | mrem/yr per pCi/m^3 | mrem/yr per pCi/cm^2
Ag-106m |  | S |  |  | 0.1 | 0.02 | 5 | 5 | 5 | 5 | 5 | 5 | 5 | 5 | 5 | 5 | 5 | 5 | 5 | 5 | 5 | 5 | 5 | 5 | 5 | 5 | 5 | 5 | 5 | 5 | 5 | 5 | 5 | 5 | 5 | 5 | 5 | 5 | 5 | 5 | 5 | 5 | 5 | 5 | 5 | 5 | 5 | 5 | 5 | 5 | 5 | 5 | Sv/Bq | Sv/Bq | Sv/s per Bq/m^3 | Sv/s per Bq/m^3 | Sv/s per Bq/m^3 | Sv/s per Bq/m^2 | mrem/pCi | mrem/pCi | mrem/yr per pCi/g | mrem/yr per pCi/m^3 | mrem/yr per pCi/m^3 | mrem/yr per pCi/cm^2
Ag-108 |  | - |  |  |  | 0 | 5 | 5 | 5 | 5 | 5 | 5 | 5 | 5 | 5 | 5 | 5 | 5 | 5 | 5 | 5 | 5 | 5 | 5 | 5 | 5 | 5 | 5 | 5 | 5 | 5 | 5 | 5 | 5 | 5 | 5 | 5 | 5 | 5 | 5 | 5 | 5 | 5 | 5 | 5 | 5 | 5 | 5 | 5 | 5 | 5 | 5 | Sv/Bq | Sv/Bq | Sv/s per Bq/m^3 | Sv/s per Bq/m^3 | Sv/s per Bq/m^3 | Sv/s per Bq/m^2 | mrem/pCi | mrem/pCi | mrem/yr per pCi/g | mrem/yr per pCi/m^3 | mrem/yr per pCi/m^3 | mrem/yr per pCi/cm^2
Ag-108m |  | S |  |  | 0.1 | 0.02 | 5 | 5 | 5 | 5 | 5 | 5 | 5 | 5 | 5 | 5 | 5 | 5 | 5 | 5 | 5 | 5 | 5 | 5 | 5 | 5 | 5 | 5 | 5 | 5 | 5 | 5 | 5 | 5 | 5 | 5 | 5 | 5 | 5 | 5 | 5 | 5 | 5 | 5 | 5 | 5 | 5 | 5 | 5 | 5 | 5 | 5 | Sv/Bq | Sv/Bq | Sv/s per Bq/m^3 | Sv/s per Bq/m^3 | Sv/s per Bq/m^3 | Sv/s per Bq/m^2 | mrem/pCi | mrem/pCi | mrem/yr per pCi/g | mrem/yr per pCi/m^3 | mrem/yr per pCi/m^3 | mrem/yr per pCi/cm^2
Ag-109m |  | - |  |  |  | 0 | 5 | 5 | 5 | 5 | 5 | 5 | 5 | 5 | 5 | 5 | 5 | 5 | 5 | 5 | 5 | 5 | 5 | 5 | 5 | 5 | 5 | 5 | 5 | 5 | 5 | 5 | 5 | 5 | 5 | 5 | 5 | 5 | 5 | 5 | 5 | 5 | 5 | 5 | 5 | 5 | 5 | 5 | 5 | 5 | 5 | 5 | Sv/Bq | Sv/Bq | Sv/s per Bq/m^3 | Sv/s per Bq/m^3 | Sv/s per Bq/m^3 | Sv/s per Bq/m^2 | mrem/pCi | mrem/pCi | mrem/yr per pCi/g | mrem/yr per pCi/m^3 | mrem/yr per pCi/m^3 | mrem/yr per pCi/cm^2
Ag-110 |  | - |  |  |  | 0 | 5 | 5 | 5 | 5 | 5 | 5 | 5 | 5 | 5 | 5 | 5 | 5 | 5 | 5 | 5 | 5 | 5 | 5 | 5 | 5 | 5 | 5 | 5 | 5 | 5 | 5 | 5 | 5 | 5 | 5 | 5 | 5 | 5 | 5 | 5 | 5 | 5 | 5 | 5 | 5 | 5 | 5 | 5 | 5 | 5 | 5 | Sv/Bq | Sv/Bq | Sv/s per Bq/m^3 | Sv/s per Bq/m^3 | Sv/s per Bq/m^3 | Sv/s per Bq/m^2 | mrem/pCi | mrem/pCi | mrem/yr per pCi/g | mrem/yr per pCi/m^3 | mrem/yr per pCi/m^3 | mrem/yr per pCi/cm^2
Ag-110m |  | S |  |  | 0.1 | 0.02 | 5 | 5 | 5 | 5 | 5 | 5 | 5 | 5 | 5 | 5 | 5 | 5 | 5 | 5 | 5 | 5 | 5 | 5 | 5 | 5 | 5 | 5 | 5 | 5 | 5 | 5 | 5 | 5 | 5 | 5 | 5 | 5 | 5 | 5 | 5 | 5 | 5 | 5 | 5 | 5 | 5 | 5 | 5 | 5 | 5 | 5 | Sv/Bq | Sv/Bq | Sv/s per Bq/m^3 | Sv/s per Bq/m^3 | Sv/s per Bq/m^3 | Sv/s per Bq/m^2 | mrem/pCi | mrem/pCi | mrem/yr per pCi/g | mrem/yr per pCi/m^3 | mrem/yr per pCi/m^3 | mrem/yr per pCi/cm^2
Ag-111 |  | S |  |  | 0.1 | 0.02 | 5 | 5 | 5 | 5 | 5 | 5 | 5 | 5 | 5 | 5 | 5 | 5 | 5 | 5 | 5 | 5 | 5 | 5 | 5 | 5 | 5 | 5 | 5 | 5 | 5 | 5 | 5 | 5 | 5 | 5 | 5 | 5 | 5 | 5 | 5 | 5 | 5 | 5 | 5 | 5 | 5 | 5 | 5 | 5 | 5 | 5 | Sv/Bq | Sv/Bq | Sv/s per Bq/m^3 | Sv/s per Bq/m^3 | Sv/s per Bq/m^3 | Sv/s per Bq/m^2 | mrem/pCi | mrem/pCi | mrem/yr per pCi/g | mrem/yr per pCi/m^3 | mrem/yr per pCi/m^3 | mrem/yr per pCi/cm^2
Ag-111m |  | - |  |  |  | 0 | 5 | 5 | 5 | 5 | 5 | 5 | 5 | 5 | 5 | 5 | 5 | 5 | 5 | 5 | 5 | 5 | 5 | 5 | 5 | 5 | 5 | 5 | 5 | 5 | 5 | 5 | 5 | 5 | 5 | 5 | 5 | 5 | 5 | 5 | 5 | 5 | 5 | 5 | 5 | 5 | 5 | 5 | 5 | 5 | 5 | 5 | Sv/Bq | Sv/Bq | Sv/s per Bq/m^3 | Sv/s per Bq/m^3 | Sv/s per Bq/m^3 | Sv/s per Bq/m^2 | mrem/pCi | mrem/pCi | mrem/yr per pCi/g | mrem/yr per pCi/m^3 | mrem/yr per pCi/m^3 | mrem/yr per pCi/cm^2
Ag-112 |  | S |  |  | 0.1 | 0.02 | 5 | 5 | 5 | 5 | 5 | 5 | 5 | 5 | 5 | 5 | 5 | 5 | 5 | 5 | 5 | 5 | 5 | 5 | 5 | 5 | 5 | 5 | 5 | 5 | 5 | 5 | 5 | 5 | 5 | 5 | 5 | 5 | 5 | 5 | 5 | 5 | 5 | 5 | 5 | 5 | 5 | 5 | 5 | 5 | 5 | 5 | Sv/Bq | Sv/Bq | Sv/s per Bq/m^3 | Sv/s per Bq/m^3 | Sv/s per Bq/m^3 | Sv/s per Bq/m^2 | mrem/pCi | mrem/pCi | mrem/yr per pCi/g | mrem/yr per pCi/m^3 | mrem/yr per pCi/m^3 | mrem/yr per pCi/cm^2
Ag-113 |  | S |  |  | 0.1 | 0.02 | 5 | 5 | 5 | 5 | 5 | 5 | 5 | 5 | 5 | 5 | 5 | 5 | 5 | 5 | 5 | 5 | 5 | 5 | 5 | 5 | 5 | 5 | 5 | 5 | 5 | 5 | 5 | 5 | 5 | 5 | 5 | 5 | 5 | 5 | 5 | 5 | 5 | 5 | 5 | 5 | 5 | 5 | 5 | 5 | 5 | 5 | Sv/Bq | Sv/Bq | Sv/s per Bq/m^3 | Sv/s per Bq/m^3 | Sv/s per Bq/m^3 | Sv/s per Bq/m^2 | mrem/pCi | mrem/pCi | mrem/yr per pCi/g | mrem/yr per pCi/m^3 | mrem/yr per pCi/m^3 | mrem/yr per pCi/cm^2
Ag-113m |  | - |  |  |  | 0 | 5 | 5 | 5 | 5 | 5 | 5 | 5 | 5 | 5 | 5 | 5 | 5 | 5 | 5 | 5 | 5 | 5 | 5 | 5 | 5 | 5 | 5 | 5 | 5 | 5 | 5 | 5 | 5 | 5 | 5 | 5 | 5 | 5 | 5 | 5 | 5 | 5 | 5 | 5 | 5 | 5 | 5 | 5 | 5 | 5 | 5 | Sv/Bq | Sv/Bq | Sv/s per Bq/m^3 | Sv/s per Bq/m^3 | Sv/s per Bq/m^3 | Sv/s per Bq/m^2 | mrem/pCi | mrem/pCi | mrem/yr per pCi/g | mrem/yr per pCi/m^3 | mrem/yr per pCi/m^3 | mrem/yr per pCi/cm^2
Ag-114 |  | - |  |  |  | 0 | 5 | 5 | 5 | 5 | 5 | 5 | 5 | 5 | 5 | 5 | 5 | 5 | 5 | 5 | 5 | 5 | 5 | 5 | 5 | 5 | 5 | 5 | 5 | 5 | 5 | 5 | 5 | 5 | 5 | 5 | 5 | 5 | 5 | 5 | 5 | 5 | 5 | 5 | 5 | 5 | 5 | 5 | 5 | 5 | 5 | 5 | Sv/Bq | Sv/Bq | Sv/s per Bq/m^3 | Sv/s per Bq/m^3 | Sv/s per Bq/m^3 | Sv/s per Bq/m^2 | mrem/pCi | mrem/pCi | mrem/yr per pCi/g | mrem/yr per pCi/m^3 | mrem/yr per pCi/m^3 | mrem/yr per pCi/cm^2
Ag-115 |  | S |  |  | 0.1 | 0.02 | 5 | 5 | 5 | 5 | 5 | 5 | 5 | 5 | 5 | 5 | 5 | 5 | 5 | 5 | 5 | 5 | 5 | 5 | 5 | 5 | 5 | 5 | 5 | 5 | 5 | 5 | 5 | 5 | 5 | 5 | 5 | 5 | 5 | 5 | 5 | 5 | 5 | 5 | 5 | 5 | 5 | 5 | 5 | 5 | 5 | 5 | Sv/Bq | Sv/Bq | Sv/s per Bq/m^3 | Sv/s per Bq/m^3 | Sv/s per Bq/m^3 | Sv/s per Bq/m^2 | mrem/pCi | mrem/pCi | mrem/yr per pCi/g | mrem/yr per pCi/m^3 | mrem/yr per pCi/m^3 | mrem/yr per pCi/cm^2
Ag-116 |  | - |  |  |  | 0 | 5 | 5 | 5 | 5 | 5 | 5 | 5 | 5 | 5 | 5 | 5 | 5 | 5 | 5 | 5 | 5 | 5 | 5 | 5 | 5 | 5 | 5 | 5 | 5 | 5 | 5 | 5 | 5 | 5 | 5 | 5 | 5 | 5 | 5 | 5 | 5 | 5 | 5 | 5 | 5 | 5 | 5 | 5 | 5 | 5 | 5 | Sv/Bq | Sv/Bq | Sv/s per Bq/m^3 | Sv/s per Bq/m^3 | Sv/s per Bq/m^3 | Sv/s per Bq/m^2 | mrem/pCi | mrem/pCi | mrem/yr per pCi/g | mrem/yr per pCi/m^3 | mrem/yr per pCi/m^3 | mrem/yr per pCi/cm^2
Ag-117 |  | - |  |  |  | 0 | 5 | 5 | 5 | 5 | 5 | 5 | 5 | 5 | 5 | 5 | 5 | 5 | 5 | 5 | 5 | 5 | 5 | 5 | 5 | 5 | 5 | 5 | 5 | 5 | 5 | 5 | 5 | 5 | 5 | 5 | 5 | 5 | 5 | 5 | 5 | 5 | 5 | 5 | 5 | 5 | 5 | 5 | 5 | 5 | 5 | 5 | Sv/Bq | Sv/Bq | Sv/s per Bq/m^3 | Sv/s per Bq/m^3 | Sv/s per Bq/m^3 | Sv/s per Bq/m^2 | mrem/pCi | mrem/pCi | mrem/yr per pCi/g | mrem/yr per pCi/m^3 | mrem/yr per pCi/m^3 | mrem/yr per pCi/cm^2
Ag-99 |  | - |  |  |  | 0 | 5 | 5 | 5 | 5 | 5 | 5 | 5 | 5 | 5 | 5 | 5 | 5 | 5 | 5 | 5 | 5 | 5 | 5 | 5 | 5 | 5 | 5 | 5 | 5 | 5 | 5 | 5 | 5 | 5 | 5 | 5 | 5 | 5 | 5 | 5 | 5 | 5 | 5 | 5 | 5 | 5 | 5 | 5 | 5 | 5 | 5 | Sv/Bq | Sv/Bq | Sv/s per Bq/m^3 | Sv/s per Bq/m^3 | Sv/s per Bq/m^3 | Sv/s per Bq/m^2 | mrem/pCi | mrem/pCi | mrem/yr per pCi/g | mrem/yr per pCi/m^3 | mrem/yr per pCi/m^3 | mrem/yr per pCi/cm^2
Al-26 |  | S |  |  | 0.02 | 0.02 | 5 | 5 | 5 | 5 | 5 | 5 | 5 | 5 | 5 | 5 | 5 | 5 | 5 | 5 | 5 | 5 | 5 | 5 | 5 | 5 | 5 | 5 | 5 | 5 | 5 | 5 | 5 | 5 | 5 | 5 | 5 | 5 | 5 | 5 | 5 | 5 | 5 | 5 | 5 | 5 | 5 | 5 | 5 | 5 | 5 | 5 | Sv/Bq | Sv/Bq | Sv/s per Bq/m^3 | Sv/s per Bq/m^3 | Sv/s per Bq/m^3 | Sv/s per Bq/m^2 | mrem/pCi | mrem/pCi | mrem/yr per pCi/g | mrem/yr per pCi/m^3 | mrem/yr per pCi/m^3 | mrem/yr per pCi/cm^2
Al-28 |  | - |  |  |  | 0 | 5 | 5 | 5 | 5 | 5 | 5 | 5 | 5 | 5 | 5 | 5 | 5 | 5 | 5 | 5 | 5 | 5 | 5 | 5 | 5 | 5 | 5 | 5 | 5 | 5 | 5 | 5 | 5 | 5 | 5 | 5 | 5 | 5 | 5 | 5 | 5 | 5 | 5 | 5 | 5 | 5 | 5 | 5 | 5 | 5 | 5 | Sv/Bq | Sv/Bq | Sv/s per Bq/m^3 | Sv/s per Bq/m^3 | Sv/s per Bq/m^3 | Sv/s per Bq/m^2 | mrem/pCi | mrem/pCi | mrem/yr per pCi/g | mrem/yr per pCi/m^3 | mrem/yr per pCi/m^3 | mrem/yr per pCi/cm^2
Al-29 |  | - |  |  |  | 0 | 5 | 5 | 5 | 5 | 5 | 5 | 5 | 5 | 5 | 5 | 5 | 5 | 5 | 5 | 5 | 5 | 5 | 5 | 5 | 5 | 5 | 5 | 5 | 5 | 5 | 5 | 5 | 5 | 5 | 5 | 5 | 5 | 5 | 5 | 5 | 5 | 5 | 5 | 5 | 5 | 5 | 5 | 5 | 5 | 5 | 5 | Sv/Bq | Sv/Bq | Sv/s per Bq/m^3 | Sv/s per Bq/m^3 | Sv/s per Bq/m^3 | Sv/s per Bq/m^2 | mrem/pCi | mrem/pCi | mrem/yr per pCi/g | mrem/yr per pCi/m^3 | mrem/yr per pCi/m^3 | mrem/yr per pCi/cm^2
Am-237 |  | S |  |  | 0.005 | 0.005 | 5 | 5 | 5 | 5 | 5 | 5 | 5 | 5 | 5 | 5 | 5 | 5 | 5 | 5 | 5 | 5 | 5 | 5 | 5 | 5 | 5 | 5 | 5 | 5 | 5 | 5 | 5 | 5 | 5 | 5 | 5 | 5 | 5 | 5 | 5 | 5 | 5 | 5 | 5 | 5 | 5 | 5 | 5 | 5 | 5 | 5 | Sv/Bq | Sv/Bq | Sv/s per Bq/m^3 | Sv/s per Bq/m^3 | Sv/s per Bq/m^3 | Sv/s per Bq/m^2 | mrem/pCi | mrem/pCi | mrem/yr per pCi/g | mrem/yr per pCi/m^3 | mrem/yr per pCi/m^3 | mrem/yr per pCi/cm^2
Am-238 |  | S |  |  | 0.005 | 0.005 | 5 | 5 | 5 | 5 | 5 | 5 | 5 | 5 | 5 | 5 | 5 | 5 | 5 | 5 | 5 | 5 | 5 | 5 | 5 | 5 | 5 | 5 | 5 | 5 | 5 | 5 | 5 | 5 | 5 | 5 | 5 | 5 | 5 | 5 | 5 | 5 | 5 | 5 | 5 | 5 | 5 | 5 | 5 | 5 | 5 | 5 | Sv/Bq | Sv/Bq | Sv/s per Bq/m^3 | Sv/s per Bq/m^3 | Sv/s per Bq/m^3 | Sv/s per Bq/m^2 | mrem/pCi | mrem/pCi | mrem/yr per pCi/g | mrem/yr per pCi/m^3 | mrem/yr per pCi/m^3 | mrem/yr per pCi/cm^2
Am-239 |  | S |  |  | 0.005 | 0.005 | 5 | 5 | 5 | 5 | 5 | 5 | 5 | 5 | 5 | 5 | 5 | 5 | 5 | 5 | 5 | 5 | 5 | 5 | 5 | 5 | 5 | 5 | 5 | 5 | 5 | 5 | 5 | 5 | 5 | 5 | 5 | 5 | 5 | 5 | 5 | 5 | 5 | 5 | 5 | 5 | 5 | 5 | 5 | 5 | 5 | 5 | Sv/Bq | Sv/Bq | Sv/s per Bq/m^3 | Sv/s per Bq/m^3 | Sv/s per Bq/m^3 | Sv/s per Bq/m^2 | mrem/pCi | mrem/pCi | mrem/yr per pCi/g | mrem/yr per pCi/m^3 | mrem/yr per pCi/m^3 | mrem/yr per pCi/cm^2
Am-240 |  | S |  |  | 0.005 | 0.005 | 5 | 5 | 5 | 5 | 5 | 5 | 5 | 5 | 5 | 5 | 5 | 5 | 5 | 5 | 5 | 5 | 5 | 5 | 5 | 5 | 5 | 5 | 5 | 5 | 5 | 5 | 5 | 5 | 5 | 5 | 5 | 5 | 5 | 5 | 5 | 5 | 5 | 5 | 5 | 5 | 5 | 5 | 5 | 5 | 5 | 5 | Sv/Bq | Sv/Bq | Sv/s per Bq/m^3 | Sv/s per Bq/m^3 | Sv/s per Bq/m^3 | Sv/s per Bq/m^2 | mrem/pCi | mrem/pCi | mrem/yr per pCi/g | mrem/yr per pCi/m^3 | mrem/yr per pCi/m^3 | mrem/yr per pCi/cm^2
Am-241 | Y | F |  |  | 0.005 | 0.005 | 5 | 5 | 5 | 5 | 5 | 5 | 5 | 5 | 5 | 5 | 5 | 5 | 5 | 5 | 5 | 5 | 5 | 5 | 5 | 5 | 5 | 5 | 5 | 5 | 5 | 5 | 5 | 5 | 5 | 5 | 5 | 5 | 5 | 5 | 5 | 5 | 5 | 5 | 5 | 5 | 5 | 5 | 5 | 5 | 5 | 5 | Sv/Bq | Sv/Bq | Sv/s per Bq/m^3 | Sv/s per Bq/m^3 | Sv/s per Bq/m^3 | Sv/s per Bq/m^2 | mrem/pCi | mrem/pCi | mrem/yr per pCi/g | mrem/yr per pCi/m^3 | mrem/yr per pCi/m^3 | mrem/yr per pCi/cm^2
Am-242 |  | S |  |  | 0.005 | 0.005 | 5 | 5 | 5 | 5 | 5 | 5 | 5 | 5 | 5 | 5 | 5 | 5 | 5 | 5 | 5 | 5 | 5 | 5 | 5 | 5 | 5 | 5 | 5 | 5 | 5 | 5 | 5 | 5 | 5 | 5 | 5 | 5 | 5 | 5 | 5 | 5 | 5 | 5 | 5 | 5 | 5 | 5 | 5 | 5 | 5 | 5 | Sv/Bq | Sv/Bq | Sv/s per Bq/m^3 | Sv/s per Bq/m^3 | Sv/s per Bq/m^3 | Sv/s per Bq/m^2 | mrem/pCi | mrem/pCi | mrem/yr per pCi/g | mrem/yr per pCi/m^3 | mrem/yr per pCi/m^3 | mrem/yr per pCi/cm^2
Am-242m |  | F |  |  | 0.005 | 0.005 | 5 | 5 | 5 | 5 | 5 | 5 | 5 | 5 | 5 | 5 | 5 | 5 | 5 | 5 | 5 | 5 | 5 | 5 | 5 | 5 | 5 | 5 | 5 | 5 | 5 | 5 | 5 | 5 | 5 | 5 | 5 | 5 | 5 | 5 | 5 | 5 | 5 | 5 | 5 | 5 | 5 | 5 | 5 | 5 | 5 | 5 | Sv/Bq | Sv/Bq | Sv/s per Bq/m^3 | Sv/s per Bq/m^3 | Sv/s per Bq/m^3 | Sv/s per Bq/m^2 | mrem/pCi | mrem/pCi | mrem/yr per pCi/g | mrem/yr per pCi/m^3 | mrem/yr per pCi/m^3 | mrem/yr per pCi/cm^2
Am-243 |  | F |  |  | 0.005 | 0.005 | 5 | 5 | 5 | 5 | 5 | 5 | 5 | 5 | 5 | 5 | 5 | 5 | 5 | 5 | 5 | 5 | 5 | 5 | 5 | 5 | 5 | 5 | 5 | 5 | 5 | 5 | 5 | 5 | 5 | 5 | 5 | 5 | 5 | 5 | 5 | 5 | 5 | 5 | 5 | 5 | 5 | 5 | 5 | 5 | 5 | 5 | Sv/Bq | Sv/Bq | Sv/s per Bq/m^3 | Sv/s per Bq/m^3 | Sv/s per Bq/m^3 | Sv/s per Bq/m^2 | mrem/pCi | mrem/pCi | mrem/yr per pCi/g | mrem/yr per pCi/m^3 | mrem/yr per pCi/m^3 | mrem/yr per pCi/cm^2
Am-244 |  | S |  |  | 0.005 | 0.005 | 5 | 5 | 5 | 5 | 5 | 5 | 5 | 5 | 5 | 5 | 5 | 5 | 5 | 5 | 5 | 5 | 5 | 5 | 5 | 5 | 5 | 5 | 5 | 5 | 5 | 5 | 5 | 5 | 5 | 5 | 5 | 5 | 5 | 5 | 5 | 5 | 5 | 5 | 5 | 5 | 5 | 5 | 5 | 5 | 5 | 5 | Sv/Bq | Sv/Bq | Sv/s per Bq/m^3 | Sv/s per Bq/m^3 | Sv/s per Bq/m^3 | Sv/s per Bq/m^2 | mrem/pCi | mrem/pCi | mrem/yr per pCi/g | mrem/yr per pCi/m^3 | mrem/yr per pCi/m^3 | mrem/yr per pCi/cm^2
Am-244m |  | S |  |  | 0.005 | 0.005 | 5 | 5 | 5 | 5 | 5 | 5 | 5 | 5 | 5 | 5 | 5 | 5 | 5 | 5 | 5 | 5 | 5 | 5 | 5 | 5 | 5 | 5 | 5 | 5 | 5 | 5 | 5 | 5 | 5 | 5 | 5 | 5 | 5 | 5 | 5 | 5 | 5 | 5 | 5 | 5 | 5 | 5 | 5 | 5 | 5 | 5 | Sv/Bq | Sv/Bq | Sv/s per Bq/m^3 | Sv/s per Bq/m^3 | Sv/s per Bq/m^3 | Sv/s per Bq/m^2 | mrem/pCi | mrem/pCi | mrem/yr per pCi/g | mrem/yr per pCi/m^3 | mrem/yr per pCi/m^3 | mrem/yr per pCi/cm^2
Am-245 |  | S |  |  | 0.005 | 0.005 | 5 | 5 | 5 | 5 | 5 | 5 | 5 | 5 | 5 | 5 | 5 | 5 | 5 | 5 | 5 | 5 | 5 | 5 | 5 | 5 | 5 | 5 | 5 | 5 | 5 | 5 | 5 | 5 | 5 | 5 | 5 | 5 | 5 | 5 | 5 | 5 | 5 | 5 | 5 | 5 | 5 | 5 | 5 | 5 | 5 | 5 | Sv/Bq | Sv/Bq | Sv/s per Bq/m^3 | Sv/s per Bq/m^3 | Sv/s per Bq/m^3 | Sv/s per Bq/m^2 | mrem/pCi | mrem/pCi | mrem/yr per pCi/g | mrem/yr per pCi/m^3 | mrem/yr per pCi/m^3 | mrem/yr per pCi/cm^2
Am-246 |  | S |  |  | 0.005 | 0.005 | 5 | 5 | 5 | 5 | 5 | 5 | 5 | 5 | 5 | 5 | 5 | 5 | 5 | 5 | 5 | 5 | 5 | 5 | 5 | 5 | 5 | 5 | 5 | 5 | 5 | 5 | 5 | 5 | 5 | 5 | 5 | 5 | 5 | 5 | 5 | 5 | 5 | 5 | 5 | 5 | 5 | 5 | 5 | 5 | 5 | 5 | Sv/Bq | Sv/Bq | Sv/s per Bq/m^3 | Sv/s per Bq/m^3 | Sv/s per Bq/m^3 | Sv/s per Bq/m^2 | mrem/pCi | mrem/pCi | mrem/yr per pCi/g | mrem/yr per pCi/m^3 | mrem/yr per pCi/m^3 | mrem/yr per pCi/cm^2
Am-246m |  | S |  |  | 0.005 | 0.005 | 5 | 5 | 5 | 5 | 5 | 5 | 5 | 5 | 5 | 5 | 5 | 5 | 5 | 5 | 5 | 5 | 5 | 5 | 5 | 5 | 5 | 5 | 5 | 5 | 5 | 5 | 5 | 5 | 5 | 5 | 5 | 5 | 5 | 5 | 5 | 5 | 5 | 5 | 5 | 5 | 5 | 5 | 5 | 5 | 5 | 5 | Sv/Bq | Sv/Bq | Sv/s per Bq/m^3 | Sv/s per Bq/m^3 | Sv/s per Bq/m^3 | Sv/s per Bq/m^2 | mrem/pCi | mrem/pCi | mrem/yr per pCi/g | mrem/yr per pCi/m^3 | mrem/yr per pCi/m^3 | mrem/yr per pCi/cm^2
Am-247 |  | S |  |  | 0.005 | 0.005 | 5 | 5 | 5 | 5 | 5 | 5 | 5 | 5 | 5 | 5 | 5 | 5 | 5 | 5 | 5 | 5 | 5 | 5 | 5 | 5 | 5 | 5 | 5 | 5 | 5 | 5 | 5 | 5 | 5 | 5 | 5 | 5 | 5 | 5 | 5 | 5 | 5 | 5 | 5 | 5 | 5 | 5 | 5 | 5 | 5 | 5 | Sv/Bq | Sv/Bq | Sv/s per Bq/m^3 | Sv/s per Bq/m^3 | Sv/s per Bq/m^3 | Sv/s per Bq/m^2 | mrem/pCi | mrem/pCi | mrem/yr per pCi/g | mrem/yr per pCi/m^3 | mrem/yr per pCi/m^3 | mrem/yr per pCi/cm^2
Ar-37 |  | - |  |  |  | 0 | 5 | 5 | 5 | 5 | 5 | 5 | 5 | 5 | 5 | 5 | 5 | 5 | 5 | 5 | 5 | 5 | 5 | 5 | 5 | 5 | 5 | 5 | 5 | 5 | 5 | 5 | 5 | 5 | 5 | 5 | 5 | 5 | 5 | 5 | 5 | 5 | 5 | 5 | 5 | 5 | 5 | 5 | 5 | 5 | 5 | 5 | Sv/Bq | Sv/Bq | Sv/s per Bq/m^3 | Sv/s per Bq/m^3 | Sv/s per Bq/m^3 | Sv/s per Bq/m^2 | mrem/pCi | mrem/pCi | mrem/yr per pCi/g | mrem/yr per pCi/m^3 | mrem/yr per pCi/m^3 | mrem/yr per pCi/cm^2
Ar-39 |  | - |  |  |  | 0 | 5 | 5 | 5 | 5 | 5 | 5 | 5 | 5 | 5 | 5 | 5 | 5 | 5 | 5 | 5 | 5 | 5 | 5 | 5 | 5 | 5 | 5 | 5 | 5 | 5 | 5 | 5 | 5 | 5 | 5 | 5 | 5 | 5 | 5 | 5 | 5 | 5 | 5 | 5 | 5 | 5 | 5 | 5 | 5 | 5 | 5 | Sv/Bq | Sv/Bq | Sv/s per Bq/m^3 | Sv/s per Bq/m^3 | Sv/s per Bq/m^3 | Sv/s per Bq/m^2 | mrem/pCi | mrem/pCi | mrem/yr per pCi/g | mrem/yr per pCi/m^3 | mrem/yr per pCi/m^3 | mrem/yr per pCi/cm^2
Ar-41 |  | - |  |  |  | 0 | 5 | 5 | 5 | 5 | 5 | 5 | 5 | 5 | 5 | 5 | 5 | 5 | 5 | 5 | 5 | 5 | 5 | 5 | 5 | 5 | 5 | 5 | 5 | 5 | 5 | 5 | 5 | 5 | 5 | 5 | 5 | 5 | 5 | 5 | 5 | 5 | 5 | 5 | 5 | 5 | 5 | 5 | 5 | 5 | 5 | 5 | Sv/Bq | Sv/Bq | Sv/s per Bq/m^3 | Sv/s per Bq/m^3 | Sv/s per Bq/m^3 | Sv/s per Bq/m^2 | mrem/pCi | mrem/pCi | mrem/yr per pCi/g | mrem/yr per pCi/m^3 | mrem/yr per pCi/m^3 | mrem/yr per pCi/cm^2
Ar-42 |  | - |  |  |  | 0 | 5 | 5 | 5 | 5 | 5 | 5 | 5 | 5 | 5 | 5 | 5 | 5 | 5 | 5 | 5 | 5 | 5 | 5 | 5 | 5 | 5 | 5 | 5 | 5 | 5 | 5 | 5 | 5 | 5 | 5 | 5 | 5 | 5 | 5 | 5 | 5 | 5 | 5 | 5 | 5 | 5 | 5 | 5 | 5 | 5 | 5 | Sv/Bq | Sv/Bq | Sv/s per Bq/m^3 | Sv/s per Bq/m^3 | Sv/s per Bq/m^3 | Sv/s per Bq/m^2 | mrem/pCi | mrem/pCi | mrem/yr per pCi/g | mrem/yr per pCi/m^3 | mrem/yr per pCi/m^3 | mrem/yr per pCi/cm^2
Ar-43 |  | - |  |  |  | 0 | 5 | 5 | 5 | 5 | 5 | 5 | 5 | 5 | 5 | 5 | 5 | 5 | 5 | 5 | 5 | 5 | 5 | 5 | 5 | 5 | 5 | 5 | 5 | 5 | 5 | 5 | 5 | 5 | 5 | 5 | 5 | 5 | 5 | 5 | 5 | 5 | 5 | 5 | 5 | 5 | 5 | 5 | 5 | 5 | 5 | 5 | Sv/Bq | Sv/Bq | Sv/s per Bq/m^3 | Sv/s per Bq/m^3 | Sv/s per Bq/m^3 | Sv/s per Bq/m^2 | mrem/pCi | mrem/pCi | mrem/yr per pCi/g | mrem/yr per pCi/m^3 | mrem/yr per pCi/m^3 | mrem/yr per pCi/cm^2
Ar-44 |  | - |  |  |  | 0 | 5 | 5 | 5 | 5 | 5 | 5 | 5 | 5 | 5 | 5 | 5 | 5 | 5 | 5 | 5 | 5 | 5 | 5 | 5 | 5 | 5 | 5 | 5 | 5 | 5 | 5 | 5 | 5 | 5 | 5 | 5 | 5 | 5 | 5 | 5 | 5 | 5 | 5 | 5 | 5 | 5 | 5 | 5 | 5 | 5 | 5 | Sv/Bq | Sv/Bq | Sv/s per Bq/m^3 | Sv/s per Bq/m^3 | Sv/s per Bq/m^3 | Sv/s per Bq/m^2 | mrem/pCi | mrem/pCi | mrem/yr per pCi/g | mrem/yr per pCi/m^3 | mrem/yr per pCi/m^3 | mrem/yr per pCi/cm^2
As-68 |  | - |  |  |  | 0 | 5 | 5 | 5 | 5 | 5 | 5 | 5 | 5 | 5 | 5 | 5 | 5 | 5 | 5 | 5 | 5 | 5 | 5 | 5 | 5 | 5 | 5 | 5 | 5 | 5 | 5 | 5 | 5 | 5 | 5 | 5 | 5 | 5 | 5 | 5 | 5 | 5 | 5 | 5 | 5 | 5 | 5 | 5 | 5 | 5 | 5 | Sv/Bq | Sv/Bq | Sv/s per Bq/m^3 | Sv/s per Bq/m^3 | Sv/s per Bq/m^3 | Sv/s per Bq/m^2 | mrem/pCi | mrem/pCi | mrem/yr per pCi/g | mrem/yr per pCi/m^3 | mrem/yr per pCi/m^3 | mrem/yr per pCi/cm^2
As-69 |  | S |  |  | 1 | 1 | 5 | 5 | 5 | 5 | 5 | 5 | 5 | 5 | 5 | 5 | 5 | 5 | 5 | 5 | 5 | 5 | 5 | 5 | 5 | 5 | 5 | 5 | 5 | 5 | 5 | 5 | 5 | 5 | 5 | 5 | 5 | 5 | 5 | 5 | 5 | 5 | 5 | 5 | 5 | 5 | 5 | 5 | 5 | 5 | 5 | 5 | Sv/Bq | Sv/Bq | Sv/s per Bq/m^3 | Sv/s per Bq/m^3 | Sv/s per Bq/m^3 | Sv/s per Bq/m^2 | mrem/pCi | mrem/pCi | mrem/yr per pCi/g | mrem/yr per pCi/m^3 | mrem/yr per pCi/m^3 | mrem/yr per pCi/cm^2
As-70 |  | S |  |  | 1 | 1 | 5 | 5 | 5 | 5 | 5 | 5 | 5 | 5 | 5 | 5 | 5 | 5 | 5 | 5 | 5 | 5 | 5 | 5 | 5 | 5 | 5 | 5 | 5 | 5 | 5 | 5 | 5 | 5 | 5 | 5 | 5 | 5 | 5 | 5 | 5 | 5 | 5 | 5 | 5 | 5 | 5 | 5 | 5 | 5 | 5 | 5 | Sv/Bq | Sv/Bq | Sv/s per Bq/m^3 | Sv/s per Bq/m^3 | Sv/s per Bq/m^3 | Sv/s per Bq/m^2 | mrem/pCi | mrem/pCi | mrem/yr per pCi/g | mrem/yr per pCi/m^3 | mrem/yr per pCi/m^3 | mrem/yr per pCi/cm^2
As-71 |  | S |  |  | 1 | 1 | 5 | 5 | 5 | 5 | 5 | 5 | 5 | 5 | 5 | 5 | 5 | 5 | 5 | 5 | 5 | 5 | 5 | 5 | 5 | 5 | 5 | 5 | 5 | 5 | 5 | 5 | 5 | 5 | 5 | 5 | 5 | 5 | 5 | 5 | 5 | 5 | 5 | 5 | 5 | 5 | 5 | 5 | 5 | 5 | 5 | 5 | Sv/Bq | Sv/Bq | Sv/s per Bq/m^3 | Sv/s per Bq/m^3 | Sv/s per Bq/m^3 | Sv/s per Bq/m^2 | mrem/pCi | mrem/pCi | mrem/yr per pCi/g | mrem/yr per pCi/m^3 | mrem/yr per pCi/m^3 | mrem/yr per pCi/cm^2
As-72 |  | S |  |  | 1 | 1 | 5 | 5 | 5 | 5 | 5 | 5 | 5 | 5 | 5 | 5 | 5 | 5 | 5 | 5 | 5 | 5 | 5 | 5 | 5 | 5 | 5 | 5 | 5 | 5 | 5 | 5 | 5 | 5 | 5 | 5 | 5 | 5 | 5 | 5 | 5 | 5 | 5 | 5 | 5 | 5 | 5 | 5 | 5 | 5 | 5 | 5 | Sv/Bq | Sv/Bq | Sv/s per Bq/m^3 | Sv/s per Bq/m^3 | Sv/s per Bq/m^3 | Sv/s per Bq/m^2 | mrem/pCi | mrem/pCi | mrem/yr per pCi/g | mrem/yr per pCi/m^3 | mrem/yr per pCi/m^3 | mrem/yr per pCi/cm^2
As-73 |  | S |  |  | 1 | 1 | 5 | 5 | 5 | 5 | 5 | 5 | 5 | 5 | 5 | 5 | 5 | 5 | 5 | 5 | 5 | 5 | 5 | 5 | 5 | 5 | 5 | 5 | 5 | 5 | 5 | 5 | 5 | 5 | 5 | 5 | 5 | 5 | 5 | 5 | 5 | 5 | 5 | 5 | 5 | 5 | 5 | 5 | 5 | 5 | 5 | 5 | Sv/Bq | Sv/Bq | Sv/s per Bq/m^3 | Sv/s per Bq/m^3 | Sv/s per Bq/m^3 | Sv/s per Bq/m^2 | mrem/pCi | mrem/pCi | mrem/yr per pCi/g | mrem/yr per pCi/m^3 | mrem/yr per pCi/m^3 | mrem/yr per pCi/cm^2
As-74 |  | S |  |  | 1 | 1 | 5 | 5 | 5 | 5 | 5 | 5 | 5 | 5 | 5 | 5 | 5 | 5 | 5 | 5 | 5 | 5 | 5 | 5 | 5 | 5 | 5 | 5 | 5 | 5 | 5 | 5 | 5 | 5 | 5 | 5 | 5 | 5 | 5 | 5 | 5 | 5 | 5 | 5 | 5 | 5 | 5 | 5 | 5 | 5 | 5 | 5 | Sv/Bq | Sv/Bq | Sv/s per Bq/m^3 | Sv/s per Bq/m^3 | Sv/s per Bq/m^3 | Sv/s per Bq/m^2 | mrem/pCi | mrem/pCi | mrem/yr per pCi/g | mrem/yr per pCi/m^3 | mrem/yr per pCi/m^3 | mrem/yr per pCi/cm^2
As-76 |  | S |  |  | 1 | 1 | 5 | 5 | 5 | 5 | 5 | 5 | 5 | 5 | 5 | 5 | 5 | 5 | 5 | 5 | 5 | 5 | 5 | 5 | 5 | 5 | 5 | 5 | 5 | 5 | 5 | 5 | 5 | 5 | 5 | 5 | 5 | 5 | 5 | 5 | 5 | 5 | 5 | 5 | 5 | 5 | 5 | 5 | 5 | 5 | 5 | 5 | Sv/Bq | Sv/Bq | Sv/s per Bq/m^3 | Sv/s per Bq/m^3 | Sv/s per Bq/m^3 | Sv/s per Bq/m^2 | mrem/pCi | mrem/pCi | mrem/yr per pCi/g | mrem/yr per pCi/m^3 | mrem/yr per pCi/m^3 | mrem/yr per pCi/cm^2
As-77 |  | S |  |  | 1 | 1 | 5 | 5 | 5 | 5 | 5 | 5 | 5 | 5 | 5 | 5 | 5 | 5 | 5 | 5 | 5 | 5 | 5 | 5 | 5 | 5 | 5 | 5 | 5 | 5 | 5 | 5 | 5 | 5 | 5 | 5 | 5 | 5 | 5 | 5 | 5 | 5 | 5 | 5 | 5 | 5 | 5 | 5 | 5 | 5 | 5 | 5 | Sv/Bq | Sv/Bq | Sv/s per Bq/m^3 | Sv/s per Bq/m^3 | Sv/s per Bq/m^3 | Sv/s per Bq/m^2 | mrem/pCi | mrem/pCi | mrem/yr per pCi/g | mrem/yr per pCi/m^3 | mrem/yr per pCi/m^3 | mrem/yr per pCi/cm^2
As-78 |  | S |  |  | 1 | 1 | 5 | 5 | 5 | 5 | 5 | 5 | 5 | 5 | 5 | 5 | 5 | 5 | 5 | 5 | 5 | 5 | 5 | 5 | 5 | 5 | 5 | 5 | 5 | 5 | 5 | 5 | 5 | 5 | 5 | 5 | 5 | 5 | 5 | 5 | 5 | 5 | 5 | 5 | 5 | 5 | 5 | 5 | 5 | 5 | 5 | 5 | Sv/Bq | Sv/Bq | Sv/s per Bq/m^3 | Sv/s per Bq/m^3 | Sv/s per Bq/m^3 | Sv/s per Bq/m^2 | mrem/pCi | mrem/pCi | mrem/yr per pCi/g | mrem/yr per pCi/m^3 | mrem/yr per pCi/m^3 | mrem/yr per pCi/cm^2
As-79 |  | - |  |  |  | 0 | 5 | 5 | 5 | 5 | 5 | 5 | 5 | 5 | 5 | 5 | 5 | 5 | 5 | 5 | 5 | 5 | 5 | 5 | 5 | 5 | 5 | 5 | 5 | 5 | 5 | 5 | 5 | 5 | 5 | 5 | 5 | 5 | 5 | 5 | 5 | 5 | 5 | 5 | 5 | 5 | 5 | 5 | 5 | 5 | 5 | 5 | Sv/Bq | Sv/Bq | Sv/s per Bq/m^3 | Sv/s per Bq/m^3 | Sv/s per Bq/m^3 | Sv/s per Bq/m^2 | mrem/pCi | mrem/pCi | mrem/yr per pCi/g | mrem/yr per pCi/m^3 | mrem/yr per pCi/m^3 | mrem/yr per pCi/cm^2
At-204 |  | - |  |  |  | 0 | 5 | 5 | 5 | 5 | 5 | 5 | 5 | 5 | 5 | 5 | 5 | 5 | 5 | 5 | 5 | 5 | 5 | 5 | 5 | 5 | 5 | 5 | 5 | 5 | 5 | 5 | 5 | 5 | 5 | 5 | 5 | 5 | 5 | 5 | 5 | 5 | 5 | 5 | 5 | 5 | 5 | 5 | 5 | 5 | 5 | 5 | Sv/Bq | Sv/Bq | Sv/s per Bq/m^3 | Sv/s per Bq/m^3 | Sv/s per Bq/m^3 | Sv/s per Bq/m^2 | mrem/pCi | mrem/pCi | mrem/yr per pCi/g | mrem/yr per pCi/m^3 | mrem/yr per pCi/m^3 | mrem/yr per pCi/cm^2
At-205 |  | S |  |  | 1 | 1 | 5 | 5 | 5 | 5 | 5 | 5 | 5 | 5 | 5 | 5 | 5 | 5 | 5 | 5 | 5 | 5 | 5 | 5 | 5 | 5 | 5 | 5 | 5 | 5 | 5 | 5 | 5 | 5 | 5 | 5 | 5 | 5 | 5 | 5 | 5 | 5 | 5 | 5 | 5 | 5 | 5 | 5 | 5 | 5 | 5 | 5 | Sv/Bq | Sv/Bq | Sv/s per Bq/m^3 | Sv/s per Bq/m^3 | Sv/s per Bq/m^3 | Sv/s per Bq/m^2 | mrem/pCi | mrem/pCi | mrem/yr per pCi/g | mrem/yr per pCi/m^3 | mrem/yr per pCi/m^3 | mrem/yr per pCi/cm^2
At-206 |  | S |  |  | 1 | 1 | 5 | 5 | 5 | 5 | 5 | 5 | 5 | 5 | 5 | 5 | 5 | 5 | 5 | 5 | 5 | 5 | 5 | 5 | 5 | 5 | 5 | 5 | 5 | 5 | 5 | 5 | 5 | 5 | 5 | 5 | 5 | 5 | 5 | 5 | 5 | 5 | 5 | 5 | 5 | 5 | 5 | 5 | 5 | 5 | 5 | 5 | Sv/Bq | Sv/Bq | Sv/s per Bq/m^3 | Sv/s per Bq/m^3 | Sv/s per Bq/m^3 | Sv/s per Bq/m^2 | mrem/pCi | mrem/pCi | mrem/yr per pCi/g | mrem/yr per pCi/m^3 | mrem/yr per pCi/m^3 | mrem/yr per pCi/cm^2
At-207 |  | S |  |  | 1 | 1 | 5 | 5 | 5 | 5 | 5 | 5 | 5 | 5 | 5 | 5 | 5 | 5 | 5 | 5 | 5 | 5 | 5 | 5 | 5 | 5 | 5 | 5 | 5 | 5 | 5 | 5 | 5 | 5 | 5 | 5 | 5 | 5 | 5 | 5 | 5 | 5 | 5 | 5 | 5 | 5 | 5 | 5 | 5 | 5 | 5 | 5 | Sv/Bq | Sv/Bq | Sv/s per Bq/m^3 | Sv/s per Bq/m^3 | Sv/s per Bq/m^3 | Sv/s per Bq/m^2 | mrem/pCi | mrem/pCi | mrem/yr per pCi/g | mrem/yr per pCi/m^3 | mrem/yr per pCi/m^3 | mrem/yr per pCi/cm^2
At-208 |  | S |  |  | 1 | 1 | 5 | 5 | 5 | 5 | 5 | 5 | 5 | 5 | 5 | 5 | 5 | 5 | 5 | 5 | 5 | 5 | 5 | 5 | 5 | 5 | 5 | 5 | 5 | 5 | 5 | 5 | 5 | 5 | 5 | 5 | 5 | 5 | 5 | 5 | 5 | 5 | 5 | 5 | 5 | 5 | 5 | 5 | 5 | 5 | 5 | 5 | Sv/Bq | Sv/Bq | Sv/s per Bq/m^3 | Sv/s per Bq/m^3 | Sv/s per Bq/m^3 | Sv/s per Bq/m^2 | mrem/pCi | mrem/pCi | mrem/yr per pCi/g | mrem/yr per pCi/m^3 | mrem/yr per pCi/m^3 | mrem/yr per pCi/cm^2
At-209 |  | S |  |  | 1 | 1 | 5 | 5 | 5 | 5 | 5 | 5 | 5 | 5 | 5 | 5 | 5 | 5 | 5 | 5 | 5 | 5 | 5 | 5 | 5 | 5 | 5 | 5 | 5 | 5 | 5 | 5 | 5 | 5 | 5 | 5 | 5 | 5 | 5 | 5 | 5 | 5 | 5 | 5 | 5 | 5 | 5 | 5 | 5 | 5 | 5 | 5 | Sv/Bq | Sv/Bq | Sv/s per Bq/m^3 | Sv/s per Bq/m^3 | Sv/s per Bq/m^3 | Sv/s per Bq/m^2 | mrem/pCi | mrem/pCi | mrem/yr per pCi/g | mrem/yr per pCi/m^3 | mrem/yr per pCi/m^3 | mrem/yr per pCi/cm^2
At-210 |  | S |  |  | 1 | 1 | 5 | 5 | 5 | 5 | 5 | 5 | 5 | 5 | 5 | 5 | 5 | 5 | 5 | 5 | 5 | 5 | 5 | 5 | 5 | 5 | 5 | 5 | 5 | 5 | 5 | 5 | 5 | 5 | 5 | 5 | 5 | 5 | 5 | 5 | 5 | 5 | 5 | 5 | 5 | 5 | 5 | 5 | 5 | 5 | 5 | 5 | Sv/Bq | Sv/Bq | Sv/s per Bq/m^3 | Sv/s per Bq/m^3 | Sv/s per Bq/m^3 | Sv/s per Bq/m^2 | mrem/pCi | mrem/pCi | mrem/yr per pCi/g | mrem/yr per pCi/m^3 | mrem/yr per pCi/m^3 | mrem/yr per pCi/cm^2
At-211 |  | S |  |  | 1 | 1 | 5 | 5 | 5 | 5 | 5 | 5 | 5 | 5 | 5 | 5 | 5 | 5 | 5 | 5 | 5 | 5 | 5 | 5 | 5 | 5 | 5 | 5 | 5 | 5 | 5 | 5 | 5 | 5 | 5 | 5 | 5 | 5 | 5 | 5 | 5 | 5 | 5 | 5 | 5 | 5 | 5 | 5 | 5 | 5 | 5 | 5 | Sv/Bq | Sv/Bq | Sv/s per Bq/m^3 | Sv/s per Bq/m^3 | Sv/s per Bq/m^3 | Sv/s per Bq/m^2 | mrem/pCi | mrem/pCi | mrem/yr per pCi/g | mrem/yr per pCi/m^3 | mrem/yr per pCi/m^3 | mrem/yr per pCi/cm^2
At-215 |  | - |  |  |  | 0 | 5 | 5 | 5 | 5 | 5 | 5 | 5 | 5 | 5 | 5 | 5 | 5 | 5 | 5 | 5 | 5 | 5 | 5 | 5 | 5 | 5 | 5 | 5 | 5 | 5 | 5 | 5 | 5 | 5 | 5 | 5 | 5 | 5 | 5 | 5 | 5 | 5 | 5 | 5 | 5 | 5 | 5 | 5 | 5 | 5 | 5 | Sv/Bq | Sv/Bq | Sv/s per Bq/m^3 | Sv/s per Bq/m^3 | Sv/s per Bq/m^3 | Sv/s per Bq/m^2 | mrem/pCi | mrem/pCi | mrem/yr per pCi/g | mrem/yr per pCi/m^3 | mrem/yr per pCi/m^3 | mrem/yr per pCi/cm^2
At-216 |  | - |  |  |  | 0 | 5 | 5 | 5 | 5 | 5 | 5 | 5 | 5 | 5 | 5 | 5 | 5 | 5 | 5 | 5 | 5 | 5 | 5 | 5 | 5 | 5 | 5 | 5 | 5 | 5 | 5 | 5 | 5 | 5 | 5 | 5 | 5 | 5 | 5 | 5 | 5 | 5 | 5 | 5 | 5 | 5 | 5 | 5 | 5 | 5 | 5 | Sv/Bq | Sv/Bq | Sv/s per Bq/m^3 | Sv/s per Bq/m^3 | Sv/s per Bq/m^3 | Sv/s per Bq/m^2 | mrem/pCi | mrem/pCi | mrem/yr per pCi/g | mrem/yr per pCi/m^3 | mrem/yr per pCi/m^3 | mrem/yr per pCi/cm^2
At-217 | SE | - |  |  |  | 0 | 5 | 5 | 5 | 5 | 5 | 5 | 5 | 5 | 5 | 5 | 5 | 5 | 5 | 5 | 5 | 5 | 5 | 5 | 5 | 5 | 5 | 5 | 5 | 5 | 5 | 5 | 5 | 5 | 5 | 5 | 5 | 5 | 5 | 5 | 5 | 5 | 5 | 5 | 5 | 5 | 5 | 5 | 5 | 5 | 5 | 5 | Sv/Bq | Sv/Bq | Sv/s per Bq/m^3 | Sv/s per Bq/m^3 | Sv/s per Bq/m^3 | Sv/s per Bq/m^2 | mrem/pCi | mrem/pCi | mrem/yr per pCi/g | mrem/yr per pCi/m^3 | mrem/yr per pCi/m^3 | mrem/yr per pCi/cm^2
At-218 | SE | - |  |  |  | 0 | 5 | 5 | 5 | 5 | 5 | 5 | 5 | 5 | 5 | 5 | 5 | 5 | 5 | 5 | 5 | 5 | 5 | 5 | 5 | 5 | 5 | 5 | 5 | 5 | 5 | 5 | 5 | 5 | 5 | 5 | 5 | 5 | 5 | 5 | 5 | 5 | 5 | 5 | 5 | 5 | 5 | 5 | 5 | 5 | 5 | 5 | Sv/Bq | Sv/Bq | Sv/s per Bq/m^3 | Sv/s per Bq/m^3 | Sv/s per Bq/m^3 | Sv/s per Bq/m^2 | mrem/pCi | mrem/pCi | mrem/yr per pCi/g | mrem/yr per pCi/m^3 | mrem/yr per pCi/m^3 | mrem/yr per pCi/cm^2
At-219 |  | - |  |  |  | 0 | 5 | 5 | 5 | 5 | 5 | 5 | 5 | 5 | 5 | 5 | 5 | 5 | 5 | 5 | 5 | 5 | 5 | 5 | 5 | 5 | 5 | 5 | 5 | 5 | 5 | 5 | 5 | 5 | 5 | 5 | 5 | 5 | 5 | 5 | 5 | 5 | 5 | 5 | 5 | 5 | 5 | 5 | 5 | 5 | 5 | 5 | Sv/Bq | Sv/Bq | Sv/s per Bq/m^3 | Sv/s per Bq/m^3 | Sv/s per Bq/m^3 | Sv/s per Bq/m^2 | mrem/pCi | mrem/pCi | mrem/yr per pCi/g | mrem/yr per pCi/m^3 | mrem/yr per pCi/m^3 | mrem/yr per pCi/cm^2
At-220 |  | - |  |  |  | 0 | 5 | 5 | 5 | 5 | 5 | 5 | 5 | 5 | 5 | 5 | 5 | 5 | 5 | 5 | 5 | 5 | 5 | 5 | 5 | 5 | 5 | 5 | 5 | 5 | 5 | 5 | 5 | 5 | 5 | 5 | 5 | 5 | 5 | 5 | 5 | 5 | 5 | 5 | 5 | 5 | 5 | 5 | 5 | 5 | 5 | 5 | Sv/Bq | Sv/Bq | Sv/s per Bq/m^3 | Sv/s per Bq/m^3 | Sv/s per Bq/m^3 | Sv/s per Bq/m^2 | mrem/pCi | mrem/pCi | mrem/yr per pCi/g | mrem/yr per pCi/m^3 | mrem/yr per pCi/m^3 | mrem/yr per pCi/cm^2
Au-186 |  | S |  |  | 0.2 | 0.2 | 5 | 5 | 5 | 5 | 5 | 5 | 5 | 5 | 5 | 5 | 5 | 5 | 5 | 5 | 5 | 5 | 5 | 5 | 5 | 5 | 5 | 5 | 5 | 5 | 5 | 5 | 5 | 5 | 5 | 5 | 5 | 5 | 5 | 5 | 5 | 5 | 5 | 5 | 5 | 5 | 5 | 5 | 5 | 5 | 5 | 5 | Sv/Bq | Sv/Bq | Sv/s per Bq/m^3 | Sv/s per Bq/m^3 | Sv/s per Bq/m^3 | Sv/s per Bq/m^2 | mrem/pCi | mrem/pCi | mrem/yr per pCi/g | mrem/yr per pCi/m^3 | mrem/yr per pCi/m^3 | mrem/yr per pCi/cm^2
Au-187 |  | - |  |  |  | 0 | 5 | 5 | 5 | 5 | 5 | 5 | 5 | 5 | 5 | 5 | 5 | 5 | 5 | 5 | 5 | 5 | 5 | 5 | 5 | 5 | 5 | 5 | 5 | 5 | 5 | 5 | 5 | 5 | 5 | 5 | 5 | 5 | 5 | 5 | 5 | 5 | 5 | 5 | 5 | 5 | 5 | 5 | 5 | 5 | 5 | 5 | Sv/Bq | Sv/Bq | Sv/s per Bq/m^3 | Sv/s per Bq/m^3 | Sv/s per Bq/m^3 | Sv/s per Bq/m^2 | mrem/pCi | mrem/pCi | mrem/yr per pCi/g | mrem/yr per pCi/m^3 | mrem/yr per pCi/m^3 | mrem/yr per pCi/cm^2
Au-190 |  | S |  |  | 0.2 | 0.2 | 5 | 5 | 5 | 5 | 5 | 5 | 5 | 5 | 5 | 5 | 5 | 5 | 5 | 5 | 5 | 5 | 5 | 5 | 5 | 5 | 5 | 5 | 5 | 5 | 5 | 5 | 5 | 5 | 5 | 5 | 5 | 5 | 5 | 5 | 5 | 5 | 5 | 5 | 5 | 5 | 5 | 5 | 5 | 5 | 5 | 5 | Sv/Bq | Sv/Bq | Sv/s per Bq/m^3 | Sv/s per Bq/m^3 | Sv/s per Bq/m^3 | Sv/s per Bq/m^2 | mrem/pCi | mrem/pCi | mrem/yr per pCi/g | mrem/yr per pCi/m^3 | mrem/yr per pCi/m^3 | mrem/yr per pCi/cm^2
Au-191 |  | S |  |  | 0.2 | 0.2 | 5 | 5 | 5 | 5 | 5 | 5 | 5 | 5 | 5 | 5 | 5 | 5 | 5 | 5 | 5 | 5 | 5 | 5 | 5 | 5 | 5 | 5 | 5 | 5 | 5 | 5 | 5 | 5 | 5 | 5 | 5 | 5 | 5 | 5 | 5 | 5 | 5 | 5 | 5 | 5 | 5 | 5 | 5 | 5 | 5 | 5 | Sv/Bq | Sv/Bq | Sv/s per Bq/m^3 | Sv/s per Bq/m^3 | Sv/s per Bq/m^3 | Sv/s per Bq/m^2 | mrem/pCi | mrem/pCi | mrem/yr per pCi/g | mrem/yr per pCi/m^3 | mrem/yr per pCi/m^3 | mrem/yr per pCi/cm^2
Au-192 |  | S |  |  | 0.2 | 0.2 | 5 | 5 | 5 | 5 | 5 | 5 | 5 | 5 | 5 | 5 | 5 | 5 | 5 | 5 | 5 | 5 | 5 | 5 | 5 | 5 | 5 | 5 | 5 | 5 | 5 | 5 | 5 | 5 | 5 | 5 | 5 | 5 | 5 | 5 | 5 | 5 | 5 | 5 | 5 | 5 | 5 | 5 | 5 | 5 | 5 | 5 | Sv/Bq | Sv/Bq | Sv/s per Bq/m^3 | Sv/s per Bq/m^3 | Sv/s per Bq/m^3 | Sv/s per Bq/m^2 | mrem/pCi | mrem/pCi | mrem/yr per pCi/g | mrem/yr per pCi/m^3 | mrem/yr per pCi/m^3 | mrem/yr per pCi/cm^2
Au-193 |  | S |  |  | 0.2 | 0.2 | 5 | 5 | 5 | 5 | 5 | 5 | 5 | 5 | 5 | 5 | 5 | 5 | 5 | 5 | 5 | 5 | 5 | 5 | 5 | 5 | 5 | 5 | 5 | 5 | 5 | 5 | 5 | 5 | 5 | 5 | 5 | 5 | 5 | 5 | 5 | 5 | 5 | 5 | 5 | 5 | 5 | 5 | 5 | 5 | 5 | 5 | Sv/Bq | Sv/Bq | Sv/s per Bq/m^3 | Sv/s per Bq/m^3 | Sv/s per Bq/m^3 | Sv/s per Bq/m^2 | mrem/pCi | mrem/pCi | mrem/yr per pCi/g | mrem/yr per pCi/m^3 | mrem/yr per pCi/m^3 | mrem/yr per pCi/cm^2
Au-193m |  | - |  |  |  | 0 | 5 | 5 | 5 | 5 | 5 | 5 | 5 | 5 | 5 | 5 | 5 | 5 | 5 | 5 | 5 | 5 | 5 | 5 | 5 | 5 | 5 | 5 | 5 | 5 | 5 | 5 | 5 | 5 | 5 | 5 | 5 | 5 | 5 | 5 | 5 | 5 | 5 | 5 | 5 | 5 | 5 | 5 | 5 | 5 | 5 | 5 | Sv/Bq | Sv/Bq | Sv/s per Bq/m^3 | Sv/s per Bq/m^3 | Sv/s per Bq/m^3 | Sv/s per Bq/m^2 | mrem/pCi | mrem/pCi | mrem/yr per pCi/g | mrem/yr per pCi/m^3 | mrem/yr per pCi/m^3 | mrem/yr per pCi/cm^2
Au-194 |  | S |  |  | 0.2 | 0.2 | 5 | 5 | 5 | 5 | 5 | 5 | 5 | 5 | 5 | 5 | 5 | 5 | 5 | 5 | 5 | 5 | 5 | 5 | 5 | 5 | 5 | 5 | 5 | 5 | 5 | 5 | 5 | 5 | 5 | 5 | 5 | 5 | 5 | 5 | 5 | 5 | 5 | 5 | 5 | 5 | 5 | 5 | 5 | 5 | 5 | 5 | Sv/Bq | Sv/Bq | Sv/s per Bq/m^3 | Sv/s per Bq/m^3 | Sv/s per Bq/m^3 | Sv/s per Bq/m^2 | mrem/pCi | mrem/pCi | mrem/yr per pCi/g | mrem/yr per pCi/m^3 | mrem/yr per pCi/m^3 | mrem/yr per pCi/cm^2
Au-195 |  | S |  |  | 0.2 | 0.2 | 5 | 5 | 5 | 5 | 5 | 5 | 5 | 5 | 5 | 5 | 5 | 5 | 5 | 5 | 5 | 5 | 5 | 5 | 5 | 5 | 5 | 5 | 5 | 5 | 5 | 5 | 5 | 5 | 5 | 5 | 5 | 5 | 5 | 5 | 5 | 5 | 5 | 5 | 5 | 5 | 5 | 5 | 5 | 5 | 5 | 5 | Sv/Bq | Sv/Bq | Sv/s per Bq/m^3 | Sv/s per Bq/m^3 | Sv/s per Bq/m^3 | Sv/s per Bq/m^2 | mrem/pCi | mrem/pCi | mrem/yr per pCi/g | mrem/yr per pCi/m^3 | mrem/yr per pCi/m^3 | mrem/yr per pCi/cm^2
Au-195m |  | - |  |  |  | 0 | 5 | 5 | 5 | 5 | 5 | 5 | 5 | 5 | 5 | 5 | 5 | 5 | 5 | 5 | 5 | 5 | 5 | 5 | 5 | 5 | 5 | 5 | 5 | 5 | 5 | 5 | 5 | 5 | 5 | 5 | 5 | 5 | 5 | 5 | 5 | 5 | 5 | 5 | 5 | 5 | 5 | 5 | 5 | 5 | 5 | 5 | Sv/Bq | Sv/Bq | Sv/s per Bq/m^3 | Sv/s per Bq/m^3 | Sv/s per Bq/m^3 | Sv/s per Bq/m^2 | mrem/pCi | mrem/pCi | mrem/yr per pCi/g | mrem/yr per pCi/m^3 | mrem/yr per pCi/m^3 | mrem/yr per pCi/cm^2
Au-196 |  | S |  |  | 0.2 | 0.2 | 5 | 5 | 5 | 5 | 5 | 5 | 5 | 5 | 5 | 5 | 5 | 5 | 5 | 5 | 5 | 5 | 5 | 5 | 5 | 5 | 5 | 5 | 5 | 5 | 5 | 5 | 5 | 5 | 5 | 5 | 5 | 5 | 5 | 5 | 5 | 5 | 5 | 5 | 5 | 5 | 5 | 5 | 5 | 5 | 5 | 5 | Sv/Bq | Sv/Bq | Sv/s per Bq/m^3 | Sv/s per Bq/m^3 | Sv/s per Bq/m^3 | Sv/s per Bq/m^2 | mrem/pCi | mrem/pCi | mrem/yr per pCi/g | mrem/yr per pCi/m^3 | mrem/yr per pCi/m^3 | mrem/yr per pCi/cm^2
Au-196m |  | S |  |  | 0.2 | 0.2 | 5 | 5 | 5 | 5 | 5 | 5 | 5 | 5 | 5 | 5 | 5 | 5 | 5 | 5 | 5 | 5 | 5 | 5 | 5 | 5 | 5 | 5 | 5 | 5 | 5 | 5 | 5 | 5 | 5 | 5 | 5 | 5 | 5 | 5 | 5 | 5 | 5 | 5 | 5 | 5 | 5 | 5 | 5 | 5 | 5 | 5 | Sv/Bq | Sv/Bq | Sv/s per Bq/m^3 | Sv/s per Bq/m^3 | Sv/s per Bq/m^3 | Sv/s per Bq/m^2 | mrem/pCi | mrem/pCi | mrem/yr per pCi/g | mrem/yr per pCi/m^3 | mrem/yr per pCi/m^3 | mrem/yr per pCi/cm^2
Au-198 |  | S |  |  | 0.2 | 0.2 | 5 | 5 | 5 | 5 | 5 | 5 | 5 | 5 | 5 | 5 | 5 | 5 | 5 | 5 | 5 | 5 | 5 | 5 | 5 | 5 | 5 | 5 | 5 | 5 | 5 | 5 | 5 | 5 | 5 | 5 | 5 | 5 | 5 | 5 | 5 | 5 | 5 | 5 | 5 | 5 | 5 | 5 | 5 | 5 | 5 | 5 | Sv/Bq | Sv/Bq | Sv/s per Bq/m^3 | Sv/s per Bq/m^3 | Sv/s per Bq/m^3 | Sv/s per Bq/m^2 | mrem/pCi | mrem/pCi | mrem/yr per pCi/g | mrem/yr per pCi/m^3 | mrem/yr per pCi/m^3 | mrem/yr per pCi/cm^2
Au-198m |  | S |  |  | 0.2 | 0.2 | 5 | 5 | 5 | 5 | 5 | 5 | 5 | 5 | 5 | 5 | 5 | 5 | 5 | 5 | 5 | 5 | 5 | 5 | 5 | 5 | 5 | 5 | 5 | 5 | 5 | 5 | 5 | 5 | 5 | 5 | 5 | 5 | 5 | 5 | 5 | 5 | 5 | 5 | 5 | 5 | 5 | 5 | 5 | 5 | 5 | 5 | Sv/Bq | Sv/Bq | Sv/s per Bq/m^3 | Sv/s per Bq/m^3 | Sv/s per Bq/m^3 | Sv/s per Bq/m^2 | mrem/pCi | mrem/pCi | mrem/yr per pCi/g | mrem/yr per pCi/m^3 | mrem/yr per pCi/m^3 | mrem/yr per pCi/cm^2
Au-199 |  | S |  |  | 0.2 | 0.2 | 5 | 5 | 5 | 5 | 5 | 5 | 5 | 5 | 5 | 5 | 5 | 5 | 5 | 5 | 5 | 5 | 5 | 5 | 5 | 5 | 5 | 5 | 5 | 5 | 5 | 5 | 5 | 5 | 5 | 5 | 5 | 5 | 5 | 5 | 5 | 5 | 5 | 5 | 5 | 5 | 5 | 5 | 5 | 5 | 5 | 5 | Sv/Bq | Sv/Bq | Sv/s per Bq/m^3 | Sv/s per Bq/m^3 | Sv/s per Bq/m^3 | Sv/s per Bq/m^2 | mrem/pCi | mrem/pCi | mrem/yr per pCi/g | mrem/yr per pCi/m^3 | mrem/yr per pCi/m^3 | mrem/yr per pCi/cm^2
Au-200 |  | S |  |  | 0.2 | 0.2 | 5 | 5 | 5 | 5 | 5 | 5 | 5 | 5 | 5 | 5 | 5 | 5 | 5 | 5 | 5 | 5 | 5 | 5 | 5 | 5 | 5 | 5 | 5 | 5 | 5 | 5 | 5 | 5 | 5 | 5 | 5 | 5 | 5 | 5 | 5 | 5 | 5 | 5 | 5 | 5 | 5 | 5 | 5 | 5 | 5 | 5 | Sv/Bq | Sv/Bq | Sv/s per Bq/m^3 | Sv/s per Bq/m^3 | Sv/s per Bq/m^3 | Sv/s per Bq/m^2 | mrem/pCi | mrem/pCi | mrem/yr per pCi/g | mrem/yr per pCi/m^3 | mrem/yr per pCi/m^3 | mrem/yr per pCi/cm^2
Au-200m |  | S |  |  | 0.2 | 0.2 | 5 | 5 | 5 | 5 | 5 | 5 | 5 | 5 | 5 | 5 | 5 | 5 | 5 | 5 | 5 | 5 | 5 | 5 | 5 | 5 | 5 | 5 | 5 | 5 | 5 | 5 | 5 | 5 | 5 | 5 | 5 | 5 | 5 | 5 | 5 | 5 | 5 | 5 | 5 | 5 | 5 | 5 | 5 | 5 | 5 | 5 | Sv/Bq | Sv/Bq | Sv/s per Bq/m^3 | Sv/s per Bq/m^3 | Sv/s per Bq/m^3 | Sv/s per Bq/m^2 | mrem/pCi | mrem/pCi | mrem/yr per pCi/g | mrem/yr per pCi/m^3 | mrem/yr per pCi/m^3 | mrem/yr per pCi/cm^2
Au-201 |  | S |  |  | 0.2 | 0.2 | 5 | 5 | 5 | 5 | 5 | 5 | 5 | 5 | 5 | 5 | 5 | 5 | 5 | 5 | 5 | 5 | 5 | 5 | 5 | 5 | 5 | 5 | 5 | 5 | 5 | 5 | 5 | 5 | 5 | 5 | 5 | 5 | 5 | 5 | 5 | 5 | 5 | 5 | 5 | 5 | 5 | 5 | 5 | 5 | 5 | 5 | Sv/Bq | Sv/Bq | Sv/s per Bq/m^3 | Sv/s per Bq/m^3 | Sv/s per Bq/m^3 | Sv/s per Bq/m^2 | mrem/pCi | mrem/pCi | mrem/yr per pCi/g | mrem/yr per pCi/m^3 | mrem/yr per pCi/m^3 | mrem/yr per pCi/cm^2
Au-202 |  | - |  |  |  | 0 | 5 | 5 | 5 | 5 | 5 | 5 | 5 | 5 | 5 | 5 | 5 | 5 | 5 | 5 | 5 | 5 | 5 | 5 | 5 | 5 | 5 | 5 | 5 | 5 | 5 | 5 | 5 | 5 | 5 | 5 | 5 | 5 | 5 | 5 | 5 | 5 | 5 | 5 | 5 | 5 | 5 | 5 | 5 | 5 | 5 | 5 | Sv/Bq | Sv/Bq | Sv/s per Bq/m^3 | Sv/s per Bq/m^3 | Sv/s per Bq/m^3 | Sv/s per Bq/m^2 | mrem/pCi | mrem/pCi | mrem/yr per pCi/g | mrem/yr per pCi/m^3 | mrem/yr per pCi/m^3 | mrem/yr per pCi/cm^2
Ba-124 |  | S |  |  | 0.6 | 0.02 | 5 | 5 | 5 | 5 | 5 | 5 | 5 | 5 | 5 | 5 | 5 | 5 | 5 | 5 | 5 | 5 | 5 | 5 | 5 | 5 | 5 | 5 | 5 | 5 | 5 | 5 | 5 | 5 | 5 | 5 | 5 | 5 | 5 | 5 | 5 | 5 | 5 | 5 | 5 | 5 | 5 | 5 | 5 | 5 | 5 | 5 | Sv/Bq | Sv/Bq | Sv/s per Bq/m^3 | Sv/s per Bq/m^3 | Sv/s per Bq/m^3 | Sv/s per Bq/m^2 | mrem/pCi | mrem/pCi | mrem/yr per pCi/g | mrem/yr per pCi/m^3 | mrem/yr per pCi/m^3 | mrem/yr per pCi/cm^2
Ba-126 |  | S |  |  | 0.6 | 0.02 | 5 | 5 | 5 | 5 | 5 | 5 | 5 | 5 | 5 | 5 | 5 | 5 | 5 | 5 | 5 | 5 | 5 | 5 | 5 | 5 | 5 | 5 | 5 | 5 | 5 | 5 | 5 | 5 | 5 | 5 | 5 | 5 | 5 | 5 | 5 | 5 | 5 | 5 | 5 | 5 | 5 | 5 | 5 | 5 | 5 | 5 | Sv/Bq | Sv/Bq | Sv/s per Bq/m^3 | Sv/s per Bq/m^3 | Sv/s per Bq/m^3 | Sv/s per Bq/m^2 | mrem/pCi | mrem/pCi | mrem/yr per pCi/g | mrem/yr per pCi/m^3 | mrem/yr per pCi/m^3 | mrem/yr per pCi/cm^2
Ba-127 |  | S |  |  | 0.6 | 0.02 | 5 | 5 | 5 | 5 | 5 | 5 | 5 | 5 | 5 | 5 | 5 | 5 | 5 | 5 | 5 | 5 | 5 | 5 | 5 | 5 | 5 | 5 | 5 | 5 | 5 | 5 | 5 | 5 | 5 | 5 | 5 | 5 | 5 | 5 | 5 | 5 | 5 | 5 | 5 | 5 | 5 | 5 | 5 | 5 | 5 | 5 | Sv/Bq | Sv/Bq | Sv/s per Bq/m^3 | Sv/s per Bq/m^3 | Sv/s per Bq/m^3 | Sv/s per Bq/m^2 | mrem/pCi | mrem/pCi | mrem/yr per pCi/g | mrem/yr per pCi/m^3 | mrem/yr per pCi/m^3 | mrem/yr per pCi/cm^2
Ba-128 |  | S |  |  | 0.6 | 0.02 | 5 | 5 | 5 | 5 | 5 | 5 | 5 | 5 | 5 | 5 | 5 | 5 | 5 | 5 | 5 | 5 | 5 | 5 | 5 | 5 | 5 | 5 | 5 | 5 | 5 | 5 | 5 | 5 | 5 | 5 | 5 | 5 | 5 | 5 | 5 | 5 | 5 | 5 | 5 | 5 | 5 | 5 | 5 | 5 | 5 | 5 | Sv/Bq | Sv/Bq | Sv/s per Bq/m^3 | Sv/s per Bq/m^3 | Sv/s per Bq/m^3 | Sv/s per Bq/m^2 | mrem/pCi | mrem/pCi | mrem/yr per pCi/g | mrem/yr per pCi/m^3 | mrem/yr per pCi/m^3 | mrem/yr per pCi/cm^2
Ba-129 |  | S |  |  | 0.6 | 0.02 | 5 | 5 | 5 | 5 | 5 | 5 | 5 | 5 | 5 | 5 | 5 | 5 | 5 | 5 | 5 | 5 | 5 | 5 | 5 | 5 | 5 | 5 | 5 | 5 | 5 | 5 | 5 | 5 | 5 | 5 | 5 | 5 | 5 | 5 | 5 | 5 | 5 | 5 | 5 | 5 | 5 | 5 | 5 | 5 | 5 | 5 | Sv/Bq | Sv/Bq | Sv/s per Bq/m^3 | Sv/s per Bq/m^3 | Sv/s per Bq/m^3 | Sv/s per Bq/m^2 | mrem/pCi | mrem/pCi | mrem/yr per pCi/g | mrem/yr per pCi/m^3 | mrem/yr per pCi/m^3 | mrem/yr per pCi/cm^2
Ba-129m |  | S |  |  | 0.6 | 0.02 | 5 | 5 | 5 | 5 | 5 | 5 | 5 | 5 | 5 | 5 | 5 | 5 | 5 | 5 | 5 | 5 | 5 | 5 | 5 | 5 | 5 | 5 | 5 | 5 | 5 | 5 | 5 | 5 | 5 | 5 | 5 | 5 | 5 | 5 | 5 | 5 | 5 | 5 | 5 | 5 | 5 | 5 | 5 | 5 | 5 | 5 | Sv/Bq | Sv/Bq | Sv/s per Bq/m^3 | Sv/s per Bq/m^3 | Sv/s per Bq/m^3 | Sv/s per Bq/m^2 | mrem/pCi | mrem/pCi | mrem/yr per pCi/g | mrem/yr per pCi/m^3 | mrem/yr per pCi/m^3 | mrem/yr per pCi/cm^2
Ba-131 |  | S |  |  | 0.6 | 0.02 | 5 | 5 | 5 | 5 | 5 | 5 | 5 | 5 | 5 | 5 | 5 | 5 | 5 | 5 | 5 | 5 | 5 | 5 | 5 | 5 | 5 | 5 | 5 | 5 | 5 | 5 | 5 | 5 | 5 | 5 | 5 | 5 | 5 | 5 | 5 | 5 | 5 | 5 | 5 | 5 | 5 | 5 | 5 | 5 | 5 | 5 | Sv/Bq | Sv/Bq | Sv/s per Bq/m^3 | Sv/s per Bq/m^3 | Sv/s per Bq/m^3 | Sv/s per Bq/m^2 | mrem/pCi | mrem/pCi | mrem/yr per pCi/g | mrem/yr per pCi/m^3 | mrem/yr per pCi/m^3 | mrem/yr per pCi/cm^2
Ba-131m |  | S |  |  | 0.6 | 0.02 | 5 | 5 | 5 | 5 | 5 | 5 | 5 | 5 | 5 | 5 | 5 | 5 | 5 | 5 | 5 | 5 | 5 | 5 | 5 | 5 | 5 | 5 | 5 | 5 | 5 | 5 | 5 | 5 | 5 | 5 | 5 | 5 | 5 | 5 | 5 | 5 | 5 | 5 | 5 | 5 | 5 | 5 | 5 | 5 | 5 | 5 | Sv/Bq | Sv/Bq | Sv/s per Bq/m^3 | Sv/s per Bq/m^3 | Sv/s per Bq/m^3 | Sv/s per Bq/m^2 | mrem/pCi | mrem/pCi | mrem/yr per pCi/g | mrem/yr per pCi/m^3 | mrem/yr per pCi/m^3 | mrem/yr per pCi/cm^2
Ba-133 |  | S |  |  | 0.6 | 0.02 | 5 | 5 | 5 | 5 | 5 | 5 | 5 | 5 | 5 | 5 | 5 | 5 | 5 | 5 | 5 | 5 | 5 | 5 | 5 | 5 | 5 | 5 | 5 | 5 | 5 | 5 | 5 | 5 | 5 | 5 | 5 | 5 | 5 | 5 | 5 | 5 | 5 | 5 | 5 | 5 | 5 | 5 | 5 | 5 | 5 | 5 | Sv/Bq | Sv/Bq | Sv/s per Bq/m^3 | Sv/s per Bq/m^3 | Sv/s per Bq/m^3 | Sv/s per Bq/m^2 | mrem/pCi | mrem/pCi | mrem/yr per pCi/g | mrem/yr per pCi/m^3 | mrem/yr per pCi/m^3 | mrem/yr per pCi/cm^2
Ba-133m |  | S |  |  | 0.6 | 0.02 | 5 | 5 | 5 | 5 | 5 | 5 | 5 | 5 | 5 | 5 | 5 | 5 | 5 | 5 | 5 | 5 | 5 | 5 | 5 | 5 | 5 | 5 | 5 | 5 | 5 | 5 | 5 | 5 | 5 | 5 | 5 | 5 | 5 | 5 | 5 | 5 | 5 | 5 | 5 | 5 | 5 | 5 | 5 | 5 | 5 | 5 | Sv/Bq | Sv/Bq | Sv/s per Bq/m^3 | Sv/s per Bq/m^3 | Sv/s per Bq/m^3 | Sv/s per Bq/m^2 | mrem/pCi | mrem/pCi | mrem/yr per pCi/g | mrem/yr per pCi/m^3 | mrem/yr per pCi/m^3 | mrem/yr per pCi/cm^2
Ba-135m |  | S |  |  | 0.6 | 0.02 | 5 | 5 | 5 | 5 | 5 | 5 | 5 | 5 | 5 | 5 | 5 | 5 | 5 | 5 | 5 | 5 | 5 | 5 | 5 | 5 | 5 | 5 | 5 | 5 | 5 | 5 | 5 | 5 | 5 | 5 | 5 | 5 | 5 | 5 | 5 | 5 | 5 | 5 | 5 | 5 | 5 | 5 | 5 | 5 | 5 | 5 | Sv/Bq | Sv/Bq | Sv/s per Bq/m^3 | Sv/s per Bq/m^3 | Sv/s per Bq/m^3 | Sv/s per Bq/m^2 | mrem/pCi | mrem/pCi | mrem/yr per pCi/g | mrem/yr per pCi/m^3 | mrem/yr per pCi/m^3 | mrem/yr per pCi/cm^2
Ba-137m | SE | - |  |  |  | 0 | 5 | 5 | 5 | 5 | 5 | 5 | 5 | 5 | 5 | 5 | 5 | 5 | 5 | 5 | 5 | 5 | 5 | 5 | 5 | 5 | 5 | 5 | 5 | 5 | 5 | 5 | 5 | 5 | 5 | 5 | 5 | 5 | 5 | 5 | 5 | 5 | 5 | 5 | 5 | 5 | 5 | 5 | 5 | 5 | 5 | 5 | Sv/Bq | Sv/Bq | Sv/s per Bq/m^3 | Sv/s per Bq/m^3 | Sv/s per Bq/m^3 | Sv/s per Bq/m^2 | mrem/pCi | mrem/pCi | mrem/yr per pCi/g | mrem/yr per pCi/m^3 | mrem/yr per pCi/m^3 | mrem/yr per pCi/cm^2
Ba-139 |  | S |  |  | 0.6 | 0.02 | 5 | 5 | 5 | 5 | 5 | 5 | 5 | 5 | 5 | 5 | 5 | 5 | 5 | 5 | 5 | 5 | 5 | 5 | 5 | 5 | 5 | 5 | 5 | 5 | 5 | 5 | 5 | 5 | 5 | 5 | 5 | 5 | 5 | 5 | 5 | 5 | 5 | 5 | 5 | 5 | 5 | 5 | 5 | 5 | 5 | 5 | Sv/Bq | Sv/Bq | Sv/s per Bq/m^3 | Sv/s per Bq/m^3 | Sv/s per Bq/m^3 | Sv/s per Bq/m^2 | mrem/pCi | mrem/pCi | mrem/yr per pCi/g | mrem/yr per pCi/m^3 | mrem/yr per pCi/m^3 | mrem/yr per pCi/cm^2
Ba-140 |  | S |  |  | 0.6 | 0.02 | 5 | 5 | 5 | 5 | 5 | 5 | 5 | 5 | 5 | 5 | 5 | 5 | 5 | 5 | 5 | 5 | 5 | 5 | 5 | 5 | 5 | 5 | 5 | 5 | 5 | 5 | 5 | 5 | 5 | 5 | 5 | 5 | 5 | 5 | 5 | 5 | 5 | 5 | 5 | 5 | 5 | 5 | 5 | 5 | 5 | 5 | Sv/Bq | Sv/Bq | Sv/s per Bq/m^3 | Sv/s per Bq/m^3 | Sv/s per Bq/m^3 | Sv/s per Bq/m^2 | mrem/pCi | mrem/pCi | mrem/yr per pCi/g | mrem/yr per pCi/m^3 | mrem/yr per pCi/m^3 | mrem/yr per pCi/cm^2
Ba-141 |  | S |  |  | 0.6 | 0.02 | 5 | 5 | 5 | 5 | 5 | 5 | 5 | 5 | 5 | 5 | 5 | 5 | 5 | 5 | 5 | 5 | 5 | 5 | 5 | 5 | 5 | 5 | 5 | 5 | 5 | 5 | 5 | 5 | 5 | 5 | 5 | 5 | 5 | 5 | 5 | 5 | 5 | 5 | 5 | 5 | 5 | 5 | 5 | 5 | 5 | 5 | Sv/Bq | Sv/Bq | Sv/s per Bq/m^3 | Sv/s per Bq/m^3 | Sv/s per Bq/m^3 | Sv/s per Bq/m^2 | mrem/pCi | mrem/pCi | mrem/yr per pCi/g | mrem/yr per pCi/m^3 | mrem/yr per pCi/m^3 | mrem/yr per pCi/cm^2
Ba-142 |  | S |  |  | 0.6 | 0.02 | 5 | 5 | 5 | 5 | 5 | 5 | 5 | 5 | 5 | 5 | 5 | 5 | 5 | 5 | 5 | 5 | 5 | 5 | 5 | 5 | 5 | 5 | 5 | 5 | 5 | 5 | 5 | 5 | 5 | 5 | 5 | 5 | 5 | 5 | 5 | 5 | 5 | 5 | 5 | 5 | 5 | 5 | 5 | 5 | 5 | 5 | Sv/Bq | Sv/Bq | Sv/s per Bq/m^3 | Sv/s per Bq/m^3 | Sv/s per Bq/m^3 | Sv/s per Bq/m^2 | mrem/pCi | mrem/pCi | mrem/yr per pCi/g | mrem/yr per pCi/m^3 | mrem/yr per pCi/m^3 | mrem/yr per pCi/cm^2
Be-10 |  | S |  |  | 0.02 | 0.02 | 5 | 5 | 5 | 5 | 5 | 5 | 5 | 5 | 5 | 5 | 5 | 5 | 5 | 5 | 5 | 5 | 5 | 5 | 5 | 5 | 5 | 5 | 5 | 5 | 5 | 5 | 5 | 5 | 5 | 5 | 5 | 5 | 5 | 5 | 5 | 5 | 5 | 5 | 5 | 5 | 5 | 5 | 5 | 5 | 5 | 5 | Sv/Bq | Sv/Bq | Sv/s per Bq/m^3 | Sv/s per Bq/m^3 | Sv/s per Bq/m^3 | Sv/s per Bq/m^2 | mrem/pCi | mrem/pCi | mrem/yr per pCi/g | mrem/yr per pCi/m^3 | mrem/yr per pCi/m^3 | mrem/yr per pCi/cm^2
Be-7 |  | S |  |  | 0.02 | 0.02 | 5 | 5 | 5 | 5 | 5 | 5 | 5 | 5 | 5 | 5 | 5 | 5 | 5 | 5 | 5 | 5 | 5 | 5 | 5 | 5 | 5 | 5 | 5 | 5 | 5 | 5 | 5 | 5 | 5 | 5 | 5 | 5 | 5 | 5 | 5 | 5 | 5 | 5 | 5 | 5 | 5 | 5 | 5 | 5 | 5 | 5 | Sv/Bq | Sv/Bq | Sv/s per Bq/m^3 | Sv/s per Bq/m^3 | Sv/s per Bq/m^3 | Sv/s per Bq/m^2 | mrem/pCi | mrem/pCi | mrem/yr per pCi/g | mrem/yr per pCi/m^3 | mrem/yr per pCi/m^3 | mrem/yr per pCi/cm^2
Bi-197 |  | - |  |  |  | 0 | 5 | 5 | 5 | 5 | 5 | 5 | 5 | 5 | 5 | 5 | 5 | 5 | 5 | 5 | 5 | 5 | 5 | 5 | 5 | 5 | 5 | 5 | 5 | 5 | 5 | 5 | 5 | 5 | 5 | 5 | 5 | 5 | 5 | 5 | 5 | 5 | 5 | 5 | 5 | 5 | 5 | 5 | 5 | 5 | 5 | 5 | Sv/Bq | Sv/Bq | Sv/s per Bq/m^3 | Sv/s per Bq/m^3 | Sv/s per Bq/m^3 | Sv/s per Bq/m^2 | mrem/pCi | mrem/pCi | mrem/yr per pCi/g | mrem/yr per pCi/m^3 | mrem/yr per pCi/m^3 | mrem/yr per pCi/cm^2
Bi-200 |  | S |  |  | 0.1 | 0.1 | 5 | 5 | 5 | 5 | 5 | 5 | 5 | 5 | 5 | 5 | 5 | 5 | 5 | 5 | 5 | 5 | 5 | 5 | 5 | 5 | 5 | 5 | 5 | 5 | 5 | 5 | 5 | 5 | 5 | 5 | 5 | 5 | 5 | 5 | 5 | 5 | 5 | 5 | 5 | 5 | 5 | 5 | 5 | 5 | 5 | 5 | Sv/Bq | Sv/Bq | Sv/s per Bq/m^3 | Sv/s per Bq/m^3 | Sv/s per Bq/m^3 | Sv/s per Bq/m^2 | mrem/pCi | mrem/pCi | mrem/yr per pCi/g | mrem/yr per pCi/m^3 | mrem/yr per pCi/m^3 | mrem/yr per pCi/cm^2
Bi-201 |  | S |  |  | 0.1 | 0.1 | 5 | 5 | 5 | 5 | 5 | 5 | 5 | 5 | 5 | 5 | 5 | 5 | 5 | 5 | 5 | 5 | 5 | 5 | 5 | 5 | 5 | 5 | 5 | 5 | 5 | 5 | 5 | 5 | 5 | 5 | 5 | 5 | 5 | 5 | 5 | 5 | 5 | 5 | 5 | 5 | 5 | 5 | 5 | 5 | 5 | 5 | Sv/Bq | Sv/Bq | Sv/s per Bq/m^3 | Sv/s per Bq/m^3 | Sv/s per Bq/m^3 | Sv/s per Bq/m^2 | mrem/pCi | mrem/pCi | mrem/yr per pCi/g | mrem/yr per pCi/m^3 | mrem/yr per pCi/m^3 | mrem/yr per pCi/cm^2
Bi-202 |  | S |  |  | 0.1 | 0.1 | 5 | 5 | 5 | 5 | 5 | 5 | 5 | 5 | 5 | 5 | 5 | 5 | 5 | 5 | 5 | 5 | 5 | 5 | 5 | 5 | 5 | 5 | 5 | 5 | 5 | 5 | 5 | 5 | 5 | 5 | 5 | 5 | 5 | 5 | 5 | 5 | 5 | 5 | 5 | 5 | 5 | 5 | 5 | 5 | 5 | 5 | Sv/Bq | Sv/Bq | Sv/s per Bq/m^3 | Sv/s per Bq/m^3 | Sv/s per Bq/m^3 | Sv/s per Bq/m^2 | mrem/pCi | mrem/pCi | mrem/yr per pCi/g | mrem/yr per pCi/m^3 | mrem/yr per pCi/m^3 | mrem/yr per pCi/cm^2
Bi-203 |  | S |  |  | 0.1 | 0.1 | 5 | 5 | 5 | 5 | 5 | 5 | 5 | 5 | 5 | 5 | 5 | 5 | 5 | 5 | 5 | 5 | 5 | 5 | 5 | 5 | 5 | 5 | 5 | 5 | 5 | 5 | 5 | 5 | 5 | 5 | 5 | 5 | 5 | 5 | 5 | 5 | 5 | 5 | 5 | 5 | 5 | 5 | 5 | 5 | 5 | 5 | Sv/Bq | Sv/Bq | Sv/s per Bq/m^3 | Sv/s per Bq/m^3 | Sv/s per Bq/m^3 | Sv/s per Bq/m^2 | mrem/pCi | mrem/pCi | mrem/yr per pCi/g | mrem/yr per pCi/m^3 | mrem/yr per pCi/m^3 | mrem/yr per pCi/cm^2
Bi-204 |  | S |  |  | 0.1 | 0.1 | 5 | 5 | 5 | 5 | 5 | 5 | 5 | 5 | 5 | 5 | 5 | 5 | 5 | 5 | 5 | 5 | 5 | 5 | 5 | 5 | 5 | 5 | 5 | 5 | 5 | 5 | 5 | 5 | 5 | 5 | 5 | 5 | 5 | 5 | 5 | 5 | 5 | 5 | 5 | 5 | 5 | 5 | 5 | 5 | 5 | 5 | Sv/Bq | Sv/Bq | Sv/s per Bq/m^3 | Sv/s per Bq/m^3 | Sv/s per Bq/m^3 | Sv/s per Bq/m^2 | mrem/pCi | mrem/pCi | mrem/yr per pCi/g | mrem/yr per pCi/m^3 | mrem/yr per pCi/m^3 | mrem/yr per pCi/cm^2
Bi-205 |  | S |  |  | 0.1 | 0.1 | 5 | 5 | 5 | 5 | 5 | 5 | 5 | 5 | 5 | 5 | 5 | 5 | 5 | 5 | 5 | 5 | 5 | 5 | 5 | 5 | 5 | 5 | 5 | 5 | 5 | 5 | 5 | 5 | 5 | 5 | 5 | 5 | 5 | 5 | 5 | 5 | 5 | 5 | 5 | 5 | 5 | 5 | 5 | 5 | 5 | 5 | Sv/Bq | Sv/Bq | Sv/s per Bq/m^3 | Sv/s per Bq/m^3 | Sv/s per Bq/m^3 | Sv/s per Bq/m^2 | mrem/pCi | mrem/pCi | mrem/yr per pCi/g | mrem/yr per pCi/m^3 | mrem/yr per pCi/m^3 | mrem/yr per pCi/cm^2
Bi-206 |  | S |  |  | 0.1 | 0.1 | 5 | 5 | 5 | 5 | 5 | 5 | 5 | 5 | 5 | 5 | 5 | 5 | 5 | 5 | 5 | 5 | 5 | 5 | 5 | 5 | 5 | 5 | 5 | 5 | 5 | 5 | 5 | 5 | 5 | 5 | 5 | 5 | 5 | 5 | 5 | 5 | 5 | 5 | 5 | 5 | 5 | 5 | 5 | 5 | 5 | 5 | Sv/Bq | Sv/Bq | Sv/s per Bq/m^3 | Sv/s per Bq/m^3 | Sv/s per Bq/m^3 | Sv/s per Bq/m^2 | mrem/pCi | mrem/pCi | mrem/yr per pCi/g | mrem/yr per pCi/m^3 | mrem/yr per pCi/m^3 | mrem/yr per pCi/cm^2
Bi-207 |  | S |  |  | 0.1 | 0.1 | 5 | 5 | 5 | 5 | 5 | 5 | 5 | 5 | 5 | 5 | 5 | 5 | 5 | 5 | 5 | 5 | 5 | 5 | 5 | 5 | 5 | 5 | 5 | 5 | 5 | 5 | 5 | 5 | 5 | 5 | 5 | 5 | 5 | 5 | 5 | 5 | 5 | 5 | 5 | 5 | 5 | 5 | 5 | 5 | 5 | 5 | Sv/Bq | Sv/Bq | Sv/s per Bq/m^3 | Sv/s per Bq/m^3 | Sv/s per Bq/m^3 | Sv/s per Bq/m^2 | mrem/pCi | mrem/pCi | mrem/yr per pCi/g | mrem/yr per pCi/m^3 | mrem/yr per pCi/m^3 | mrem/yr per pCi/cm^2
Bi-208 |  | S |  |  | 0.1 | 0.1 | 5 | 5 | 5 | 5 | 5 | 5 | 5 | 5 | 5 | 5 | 5 | 5 | 5 | 5 | 5 | 5 | 5 | 5 | 5 | 5 | 5 | 5 | 5 | 5 | 5 | 5 | 5 | 5 | 5 | 5 | 5 | 5 | 5 | 5 | 5 | 5 | 5 | 5 | 5 | 5 | 5 | 5 | 5 | 5 | 5 | 5 | Sv/Bq | Sv/Bq | Sv/s per Bq/m^3 | Sv/s per Bq/m^3 | Sv/s per Bq/m^3 | Sv/s per Bq/m^2 | mrem/pCi | mrem/pCi | mrem/yr per pCi/g | mrem/yr per pCi/m^3 | mrem/yr per pCi/m^3 | mrem/yr per pCi/cm^2
Bi-210 | SE | S |  |  | 0.1 | 0.1 | 5 | 5 | 5 | 5 | 5 | 5 | 5 | 5 | 5 | 5 | 5 | 5 | 5 | 5 | 5 | 5 | 5 | 5 | 5 | 5 | 5 | 5 | 5 | 5 | 5 | 5 | 5 | 5 | 5 | 5 | 5 | 5 | 5 | 5 | 5 | 5 | 5 | 5 | 5 | 5 | 5 | 5 | 5 | 5 | 5 | 5 | Sv/Bq | Sv/Bq | Sv/s per Bq/m^3 | Sv/s per Bq/m^3 | Sv/s per Bq/m^3 | Sv/s per Bq/m^2 | mrem/pCi | mrem/pCi | mrem/yr per pCi/g | mrem/yr per pCi/m^3 | mrem/yr per pCi/m^3 | mrem/yr per pCi/cm^2
Bi-210m |  | S |  |  | 0.1 | 0.1 | 5 | 5 | 5 | 5 | 5 | 5 | 5 | 5 | 5 | 5 | 5 | 5 | 5 | 5 | 5 | 5 | 5 | 5 | 5 | 5 | 5 | 5 | 5 | 5 | 5 | 5 | 5 | 5 | 5 | 5 | 5 | 5 | 5 | 5 | 5 | 5 | 5 | 5 | 5 | 5 | 5 | 5 | 5 | 5 | 5 | 5 | Sv/Bq | Sv/Bq | Sv/s per Bq/m^3 | Sv/s per Bq/m^3 | Sv/s per Bq/m^3 | Sv/s per Bq/m^2 | mrem/pCi | mrem/pCi | mrem/yr per pCi/g | mrem/yr per pCi/m^3 | mrem/yr per pCi/m^3 | mrem/yr per pCi/cm^2
Bi-211 |  | - |  |  |  | 0 | 5 | 5 | 5 | 5 | 5 | 5 | 5 | 5 | 5 | 5 | 5 | 5 | 5 | 5 | 5 | 5 | 5 | 5 | 5 | 5 | 5 | 5 | 5 | 5 | 5 | 5 | 5 | 5 | 5 | 5 | 5 | 5 | 5 | 5 | 5 | 5 | 5 | 5 | 5 | 5 | 5 | 5 | 5 | 5 | 5 | 5 | Sv/Bq | Sv/Bq | Sv/s per Bq/m^3 | Sv/s per Bq/m^3 | Sv/s per Bq/m^3 | Sv/s per Bq/m^2 | mrem/pCi | mrem/pCi | mrem/yr per pCi/g | mrem/yr per pCi/m^3 | mrem/yr per pCi/m^3 | mrem/yr per pCi/cm^2
Bi-212 |  | S |  |  | 0.1 | 0.1 | 5 | 5 | 5 | 5 | 5 | 5 | 5 | 5 | 5 | 5 | 5 | 5 | 5 | 5 | 5 | 5 | 5 | 5 | 5 | 5 | 5 | 5 | 5 | 5 | 5 | 5 | 5 | 5 | 5 | 5 | 5 | 5 | 5 | 5 | 5 | 5 | 5 | 5 | 5 | 5 | 5 | 5 | 5 | 5 | 5 | 5 | Sv/Bq | Sv/Bq | Sv/s per Bq/m^3 | Sv/s per Bq/m^3 | Sv/s per Bq/m^3 | Sv/s per Bq/m^2 | mrem/pCi | mrem/pCi | mrem/yr per pCi/g | mrem/yr per pCi/m^3 | mrem/yr per pCi/m^3 | mrem/yr per pCi/cm^2
Bi-212n |  | - |  |  |  | 0 | 5 | 5 | 5 | 5 | 5 | 5 | 5 | 5 | 5 | 5 | 5 | 5 | 5 | 5 | 5 | 5 | 5 | 5 | 5 | 5 | 5 | 5 | 5 | 5 | 5 | 5 | 5 | 5 | 5 | 5 | 5 | 5 | 5 | 5 | 5 | 5 | 5 | 5 | 5 | 5 | 5 | 5 | 5 | 5 | 5 | 5 | Sv/Bq | Sv/Bq | Sv/s per Bq/m^3 | Sv/s per Bq/m^3 | Sv/s per Bq/m^3 | Sv/s per Bq/m^2 | mrem/pCi | mrem/pCi | mrem/yr per pCi/g | mrem/yr per pCi/m^3 | mrem/yr per pCi/m^3 | mrem/yr per pCi/cm^2
Bi-213 | SE | S |  |  | 0.1 | 0.1 | 5 | 5 | 5 | 5 | 5 | 5 | 5 | 5 | 5 | 5 | 5 | 5 | 5 | 5 | 5 | 5 | 5 | 5 | 5 | 5 | 5 | 5 | 5 | 5 | 5 | 5 | 5 | 5 | 5 | 5 | 5 | 5 | 5 | 5 | 5 | 5 | 5 | 5 | 5 | 5 | 5 | 5 | 5 | 5 | 5 | 5 | Sv/Bq | Sv/Bq | Sv/s per Bq/m^3 | Sv/s per Bq/m^3 | Sv/s per Bq/m^3 | Sv/s per Bq/m^2 | mrem/pCi | mrem/pCi | mrem/yr per pCi/g | mrem/yr per pCi/m^3 | mrem/yr per pCi/m^3 | mrem/yr per pCi/cm^2
Bi-214 | SE | S |  |  | 0.1 | 0.1 | 5 | 5 | 5 | 5 | 5 | 5 | 5 | 5 | 5 | 5 | 5 | 5 | 5 | 5 | 5 | 5 | 5 | 5 | 5 | 5 | 5 | 5 | 5 | 5 | 5 | 5 | 5 | 5 | 5 | 5 | 5 | 5 | 5 | 5 | 5 | 5 | 5 | 5 | 5 | 5 | 5 | 5 | 5 | 5 | 5 | 5 | Sv/Bq | Sv/Bq | Sv/s per Bq/m^3 | Sv/s per Bq/m^3 | Sv/s per Bq/m^3 | Sv/s per Bq/m^2 | mrem/pCi | mrem/pCi | mrem/yr per pCi/g | mrem/yr per pCi/m^3 | mrem/yr per pCi/m^3 | mrem/yr per pCi/cm^2
Bi-215 |  | - |  |  |  | 0 | 5 | 5 | 5 | 5 | 5 | 5 | 5 | 5 | 5 | 5 | 5 | 5 | 5 | 5 | 5 | 5 | 5 | 5 | 5 | 5 | 5 | 5 | 5 | 5 | 5 | 5 | 5 | 5 | 5 | 5 | 5 | 5 | 5 | 5 | 5 | 5 | 5 | 5 | 5 | 5 | 5 | 5 | 5 | 5 | 5 | 5 | Sv/Bq | Sv/Bq | Sv/s per Bq/m^3 | Sv/s per Bq/m^3 | Sv/s per Bq/m^3 | Sv/s per Bq/m^2 | mrem/pCi | mrem/pCi | mrem/yr per pCi/g | mrem/yr per pCi/m^3 | mrem/yr per pCi/m^3 | mrem/yr per pCi/cm^2
Bi-216 |  | - |  |  |  | 0 | 5 | 5 | 5 | 5 | 5 | 5 | 5 | 5 | 5 | 5 | 5 | 5 | 5 | 5 | 5 | 5 | 5 | 5 | 5 | 5 | 5 | 5 | 5 | 5 | 5 | 5 | 5 | 5 | 5 | 5 | 5 | 5 | 5 | 5 | 5 | 5 | 5 | 5 | 5 | 5 | 5 | 5 | 5 | 5 | 5 | 5 | Sv/Bq | Sv/Bq | Sv/s per Bq/m^3 | Sv/s per Bq/m^3 | Sv/s per Bq/m^3 | Sv/s per Bq/m^2 | mrem/pCi | mrem/pCi | mrem/yr per pCi/g | mrem/yr per pCi/m^3 | mrem/yr per pCi/m^3 | mrem/yr per pCi/cm^2
Bk-245 |  | S |  |  | 0.005 | 0.005 | 5 | 5 | 5 | 5 | 5 | 5 | 5 | 5 | 5 | 5 | 5 | 5 | 5 | 5 | 5 | 5 | 5 | 5 | 5 | 5 | 5 | 5 | 5 | 5 | 5 | 5 | 5 | 5 | 5 | 5 | 5 | 5 | 5 | 5 | 5 | 5 | 5 | 5 | 5 | 5 | 5 | 5 | 5 | 5 | 5 | 5 | Sv/Bq | Sv/Bq | Sv/s per Bq/m^3 | Sv/s per Bq/m^3 | Sv/s per Bq/m^3 | Sv/s per Bq/m^2 | mrem/pCi | mrem/pCi | mrem/yr per pCi/g | mrem/yr per pCi/m^3 | mrem/yr per pCi/m^3 | mrem/yr per pCi/cm^2
Bk-246 |  | S |  |  | 0.005 | 0.005 | 5 | 5 | 5 | 5 | 5 | 5 | 5 | 5 | 5 | 5 | 5 | 5 | 5 | 5 | 5 | 5 | 5 | 5 | 5 | 5 | 5 | 5 | 5 | 5 | 5 | 5 | 5 | 5 | 5 | 5 | 5 | 5 | 5 | 5 | 5 | 5 | 5 | 5 | 5 | 5 | 5 | 5 | 5 | 5 | 5 | 5 | Sv/Bq | Sv/Bq | Sv/s per Bq/m^3 | Sv/s per Bq/m^3 | Sv/s per Bq/m^3 | Sv/s per Bq/m^2 | mrem/pCi | mrem/pCi | mrem/yr per pCi/g | mrem/yr per pCi/m^3 | mrem/yr per pCi/m^3 | mrem/yr per pCi/cm^2
Bk-247 |  | F |  |  | 0.005 | 0.005 | 5 | 5 | 5 | 5 | 5 | 5 | 5 | 5 | 5 | 5 | 5 | 5 | 5 | 5 | 5 | 5 | 5 | 5 | 5 | 5 | 5 | 5 | 5 | 5 | 5 | 5 | 5 | 5 | 5 | 5 | 5 | 5 | 5 | 5 | 5 | 5 | 5 | 5 | 5 | 5 | 5 | 5 | 5 | 5 | 5 | 5 | Sv/Bq | Sv/Bq | Sv/s per Bq/m^3 | Sv/s per Bq/m^3 | Sv/s per Bq/m^3 | Sv/s per Bq/m^2 | mrem/pCi | mrem/pCi | mrem/yr per pCi/g | mrem/yr per pCi/m^3 | mrem/yr per pCi/m^3 | mrem/yr per pCi/cm^2
Bk-248m |  | S |  |  | 0.005 | 0.005 | 5 | 5 | 5 | 5 | 5 | 5 | 5 | 5 | 5 | 5 | 5 | 5 | 5 | 5 | 5 | 5 | 5 | 5 | 5 | 5 | 5 | 5 | 5 | 5 | 5 | 5 | 5 | 5 | 5 | 5 | 5 | 5 | 5 | 5 | 5 | 5 | 5 | 5 | 5 | 5 | 5 | 5 | 5 | 5 | 5 | 5 | Sv/Bq | Sv/Bq | Sv/s per Bq/m^3 | Sv/s per Bq/m^3 | Sv/s per Bq/m^3 | Sv/s per Bq/m^2 | mrem/pCi | mrem/pCi | mrem/yr per pCi/g | mrem/yr per pCi/m^3 | mrem/yr per pCi/m^3 | mrem/yr per pCi/cm^2
Bk-249 |  | F |  |  | 0.005 | 0.005 | 5 | 5 | 5 | 5 | 5 | 5 | 5 | 5 | 5 | 5 | 5 | 5 | 5 | 5 | 5 | 5 | 5 | 5 | 5 | 5 | 5 | 5 | 5 | 5 | 5 | 5 | 5 | 5 | 5 | 5 | 5 | 5 | 5 | 5 | 5 | 5 | 5 | 5 | 5 | 5 | 5 | 5 | 5 | 5 | 5 | 5 | Sv/Bq | Sv/Bq | Sv/s per Bq/m^3 | Sv/s per Bq/m^3 | Sv/s per Bq/m^3 | Sv/s per Bq/m^2 | mrem/pCi | mrem/pCi | mrem/yr per pCi/g | mrem/yr per pCi/m^3 | mrem/yr per pCi/m^3 | mrem/yr per pCi/cm^2
Bk-250 |  | S |  |  | 0.005 | 0.005 | 5 | 5 | 5 | 5 | 5 | 5 | 5 | 5 | 5 | 5 | 5 | 5 | 5 | 5 | 5 | 5 | 5 | 5 | 5 | 5 | 5 | 5 | 5 | 5 | 5 | 5 | 5 | 5 | 5 | 5 | 5 | 5 | 5 | 5 | 5 | 5 | 5 | 5 | 5 | 5 | 5 | 5 | 5 | 5 | 5 | 5 | Sv/Bq | Sv/Bq | Sv/s per Bq/m^3 | Sv/s per Bq/m^3 | Sv/s per Bq/m^3 | Sv/s per Bq/m^2 | mrem/pCi | mrem/pCi | mrem/yr per pCi/g | mrem/yr per pCi/m^3 | mrem/yr per pCi/m^3 | mrem/yr per pCi/cm^2
Bk-251 |  | S |  |  | 0.005 | 0.005 | 5 | 5 | 5 | 5 | 5 | 5 | 5 | 5 | 5 | 5 | 5 | 5 | 5 | 5 | 5 | 5 | 5 | 5 | 5 | 5 | 5 | 5 | 5 | 5 | 5 | 5 | 5 | 5 | 5 | 5 | 5 | 5 | 5 | 5 | 5 | 5 | 5 | 5 | 5 | 5 | 5 | 5 | 5 | 5 | 5 | 5 | Sv/Bq | Sv/Bq | Sv/s per Bq/m^3 | Sv/s per Bq/m^3 | Sv/s per Bq/m^3 | Sv/s per Bq/m^2 | mrem/pCi | mrem/pCi | mrem/yr per pCi/g | mrem/yr per pCi/m^3 | mrem/yr per pCi/m^3 | mrem/yr per pCi/cm^2
Br-72 |  | - |  |  |  | 0 | 5 | 5 | 5 | 5 | 5 | 5 | 5 | 5 | 5 | 5 | 5 | 5 | 5 | 5 | 5 | 5 | 5 | 5 | 5 | 5 | 5 | 5 | 5 | 5 | 5 | 5 | 5 | 5 | 5 | 5 | 5 | 5 | 5 | 5 | 5 | 5 | 5 | 5 | 5 | 5 | 5 | 5 | 5 | 5 | 5 | 5 | Sv/Bq | Sv/Bq | Sv/s per Bq/m^3 | Sv/s per Bq/m^3 | Sv/s per Bq/m^3 | Sv/s per Bq/m^2 | mrem/pCi | mrem/pCi | mrem/yr per pCi/g | mrem/yr per pCi/m^3 | mrem/yr per pCi/m^3 | mrem/yr per pCi/cm^2
Br-73 |  | - |  |  |  | 0 | 5 | 5 | 5 | 5 | 5 | 5 | 5 | 5 | 5 | 5 | 5 | 5 | 5 | 5 | 5 | 5 | 5 | 5 | 5 | 5 | 5 | 5 | 5 | 5 | 5 | 5 | 5 | 5 | 5 | 5 | 5 | 5 | 5 | 5 | 5 | 5 | 5 | 5 | 5 | 5 | 5 | 5 | 5 | 5 | 5 | 5 | Sv/Bq | Sv/Bq | Sv/s per Bq/m^3 | Sv/s per Bq/m^3 | Sv/s per Bq/m^3 | Sv/s per Bq/m^2 | mrem/pCi | mrem/pCi | mrem/yr per pCi/g | mrem/yr per pCi/m^3 | mrem/yr per pCi/m^3 | mrem/yr per pCi/cm^2
Br-74 |  | S |  |  | 1 | 1 | 5 | 5 | 5 | 5 | 5 | 5 | 5 | 5 | 5 | 5 | 5 | 5 | 5 | 5 | 5 | 5 | 5 | 5 | 5 | 5 | 5 | 5 | 5 | 5 | 5 | 5 | 5 | 5 | 5 | 5 | 5 | 5 | 5 | 5 | 5 | 5 | 5 | 5 | 5 | 5 | 5 | 5 | 5 | 5 | 5 | 5 | Sv/Bq | Sv/Bq | Sv/s per Bq/m^3 | Sv/s per Bq/m^3 | Sv/s per Bq/m^3 | Sv/s per Bq/m^2 | mrem/pCi | mrem/pCi | mrem/yr per pCi/g | mrem/yr per pCi/m^3 | mrem/yr per pCi/m^3 | mrem/yr per pCi/cm^2
Br-74m |  | S |  |  | 1 | 1 | 5 | 5 | 5 | 5 | 5 | 5 | 5 | 5 | 5 | 5 | 5 | 5 | 5 | 5 | 5 | 5 | 5 | 5 | 5 | 5 | 5 | 5 | 5 | 5 | 5 | 5 | 5 | 5 | 5 | 5 | 5 | 5 | 5 | 5 | 5 | 5 | 5 | 5 | 5 | 5 | 5 | 5 | 5 | 5 | 5 | 5 | Sv/Bq | Sv/Bq | Sv/s per Bq/m^3 | Sv/s per Bq/m^3 | Sv/s per Bq/m^3 | Sv/s per Bq/m^2 | mrem/pCi | mrem/pCi | mrem/yr per pCi/g | mrem/yr per pCi/m^3 | mrem/yr per pCi/m^3 | mrem/yr per pCi/cm^2
Br-75 |  | S |  |  | 1 | 1 | 5 | 5 | 5 | 5 | 5 | 5 | 5 | 5 | 5 | 5 | 5 | 5 | 5 | 5 | 5 | 5 | 5 | 5 | 5 | 5 | 5 | 5 | 5 | 5 | 5 | 5 | 5 | 5 | 5 | 5 | 5 | 5 | 5 | 5 | 5 | 5 | 5 | 5 | 5 | 5 | 5 | 5 | 5 | 5 | 5 | 5 | Sv/Bq | Sv/Bq | Sv/s per Bq/m^3 | Sv/s per Bq/m^3 | Sv/s per Bq/m^3 | Sv/s per Bq/m^2 | mrem/pCi | mrem/pCi | mrem/yr per pCi/g | mrem/yr per pCi/m^3 | mrem/yr per pCi/m^3 | mrem/yr per pCi/cm^2
Br-76 |  | S |  |  | 1 | 1 | 5 | 5 | 5 | 5 | 5 | 5 | 5 | 5 | 5 | 5 | 5 | 5 | 5 | 5 | 5 | 5 | 5 | 5 | 5 | 5 | 5 | 5 | 5 | 5 | 5 | 5 | 5 | 5 | 5 | 5 | 5 | 5 | 5 | 5 | 5 | 5 | 5 | 5 | 5 | 5 | 5 | 5 | 5 | 5 | 5 | 5 | Sv/Bq | Sv/Bq | Sv/s per Bq/m^3 | Sv/s per Bq/m^3 | Sv/s per Bq/m^3 | Sv/s per Bq/m^2 | mrem/pCi | mrem/pCi | mrem/yr per pCi/g | mrem/yr per pCi/m^3 | mrem/yr per pCi/m^3 | mrem/yr per pCi/cm^2
Br-76m |  | - |  |  |  | 0 | 5 | 5 | 5 | 5 | 5 | 5 | 5 | 5 | 5 | 5 | 5 | 5 | 5 | 5 | 5 | 5 | 5 | 5 | 5 | 5 | 5 | 5 | 5 | 5 | 5 | 5 | 5 | 5 | 5 | 5 | 5 | 5 | 5 | 5 | 5 | 5 | 5 | 5 | 5 | 5 | 5 | 5 | 5 | 5 | 5 | 5 | Sv/Bq | Sv/Bq | Sv/s per Bq/m^3 | Sv/s per Bq/m^3 | Sv/s per Bq/m^3 | Sv/s per Bq/m^2 | mrem/pCi | mrem/pCi | mrem/yr per pCi/g | mrem/yr per pCi/m^3 | mrem/yr per pCi/m^3 | mrem/yr per pCi/cm^2
Br-77 |  | S |  |  | 1 | 1 | 5 | 5 | 5 | 5 | 5 | 5 | 5 | 5 | 5 | 5 | 5 | 5 | 5 | 5 | 5 | 5 | 5 | 5 | 5 | 5 | 5 | 5 | 5 | 5 | 5 | 5 | 5 | 5 | 5 | 5 | 5 | 5 | 5 | 5 | 5 | 5 | 5 | 5 | 5 | 5 | 5 | 5 | 5 | 5 | 5 | 5 | Sv/Bq | Sv/Bq | Sv/s per Bq/m^3 | Sv/s per Bq/m^3 | Sv/s per Bq/m^3 | Sv/s per Bq/m^2 | mrem/pCi | mrem/pCi | mrem/yr per pCi/g | mrem/yr per pCi/m^3 | mrem/yr per pCi/m^3 | mrem/yr per pCi/cm^2
Br-77m |  | - |  |  |  | 0 | 5 | 5 | 5 | 5 | 5 | 5 | 5 | 5 | 5 | 5 | 5 | 5 | 5 | 5 | 5 | 5 | 5 | 5 | 5 | 5 | 5 | 5 | 5 | 5 | 5 | 5 | 5 | 5 | 5 | 5 | 5 | 5 | 5 | 5 | 5 | 5 | 5 | 5 | 5 | 5 | 5 | 5 | 5 | 5 | 5 | 5 | Sv/Bq | Sv/Bq | Sv/s per Bq/m^3 | Sv/s per Bq/m^3 | Sv/s per Bq/m^3 | Sv/s per Bq/m^2 | mrem/pCi | mrem/pCi | mrem/yr per pCi/g | mrem/yr per pCi/m^3 | mrem/yr per pCi/m^3 | mrem/yr per pCi/cm^2
Br-78 |  | - |  |  |  | 0 | 5 | 5 | 5 | 5 | 5 | 5 | 5 | 5 | 5 | 5 | 5 | 5 | 5 | 5 | 5 | 5 | 5 | 5 | 5 | 5 | 5 | 5 | 5 | 5 | 5 | 5 | 5 | 5 | 5 | 5 | 5 | 5 | 5 | 5 | 5 | 5 | 5 | 5 | 5 | 5 | 5 | 5 | 5 | 5 | 5 | 5 | Sv/Bq | Sv/Bq | Sv/s per Bq/m^3 | Sv/s per Bq/m^3 | Sv/s per Bq/m^3 | Sv/s per Bq/m^2 | mrem/pCi | mrem/pCi | mrem/yr per pCi/g | mrem/yr per pCi/m^3 | mrem/yr per pCi/m^3 | mrem/yr per pCi/cm^2
Br-80 |  | S |  |  | 1 | 1 | 5 | 5 | 5 | 5 | 5 | 5 | 5 | 5 | 5 | 5 | 5 | 5 | 5 | 5 | 5 | 5 | 5 | 5 | 5 | 5 | 5 | 5 | 5 | 5 | 5 | 5 | 5 | 5 | 5 | 5 | 5 | 5 | 5 | 5 | 5 | 5 | 5 | 5 | 5 | 5 | 5 | 5 | 5 | 5 | 5 | 5 | Sv/Bq | Sv/Bq | Sv/s per Bq/m^3 | Sv/s per Bq/m^3 | Sv/s per Bq/m^3 | Sv/s per Bq/m^2 | mrem/pCi | mrem/pCi | mrem/yr per pCi/g | mrem/yr per pCi/m^3 | mrem/yr per pCi/m^3 | mrem/yr per pCi/cm^2
Br-80m |  | S |  |  | 1 | 1 | 5 | 5 | 5 | 5 | 5 | 5 | 5 | 5 | 5 | 5 | 5 | 5 | 5 | 5 | 5 | 5 | 5 | 5 | 5 | 5 | 5 | 5 | 5 | 5 | 5 | 5 | 5 | 5 | 5 | 5 | 5 | 5 | 5 | 5 | 5 | 5 | 5 | 5 | 5 | 5 | 5 | 5 | 5 | 5 | 5 | 5 | Sv/Bq | Sv/Bq | Sv/s per Bq/m^3 | Sv/s per Bq/m^3 | Sv/s per Bq/m^3 | Sv/s per Bq/m^2 | mrem/pCi | mrem/pCi | mrem/yr per pCi/g | mrem/yr per pCi/m^3 | mrem/yr per pCi/m^3 | mrem/yr per pCi/cm^2
Br-82 |  | S |  |  | 1 | 1 | 5 | 5 | 5 | 5 | 5 | 5 | 5 | 5 | 5 | 5 | 5 | 5 | 5 | 5 | 5 | 5 | 5 | 5 | 5 | 5 | 5 | 5 | 5 | 5 | 5 | 5 | 5 | 5 | 5 | 5 | 5 | 5 | 5 | 5 | 5 | 5 | 5 | 5 | 5 | 5 | 5 | 5 | 5 | 5 | 5 | 5 | Sv/Bq | Sv/Bq | Sv/s per Bq/m^3 | Sv/s per Bq/m^3 | Sv/s per Bq/m^3 | Sv/s per Bq/m^2 | mrem/pCi | mrem/pCi | mrem/yr per pCi/g | mrem/yr per pCi/m^3 | mrem/yr per pCi/m^3 | mrem/yr per pCi/cm^2
Br-82m |  | - |  |  |  | 0 | 5 | 5 | 5 | 5 | 5 | 5 | 5 | 5 | 5 | 5 | 5 | 5 | 5 | 5 | 5 | 5 | 5 | 5 | 5 | 5 | 5 | 5 | 5 | 5 | 5 | 5 | 5 | 5 | 5 | 5 | 5 | 5 | 5 | 5 | 5 | 5 | 5 | 5 | 5 | 5 | 5 | 5 | 5 | 5 | 5 | 5 | Sv/Bq | Sv/Bq | Sv/s per Bq/m^3 | Sv/s per Bq/m^3 | Sv/s per Bq/m^3 | Sv/s per Bq/m^2 | mrem/pCi | mrem/pCi | mrem/yr per pCi/g | mrem/yr per pCi/m^3 | mrem/yr per pCi/m^3 | mrem/yr per pCi/cm^2
Br-83 |  | S |  |  | 1 | 1 | 5 | 5 | 5 | 5 | 5 | 5 | 5 | 5 | 5 | 5 | 5 | 5 | 5 | 5 | 5 | 5 | 5 | 5 | 5 | 5 | 5 | 5 | 5 | 5 | 5 | 5 | 5 | 5 | 5 | 5 | 5 | 5 | 5 | 5 | 5 | 5 | 5 | 5 | 5 | 5 | 5 | 5 | 5 | 5 | 5 | 5 | Sv/Bq | Sv/Bq | Sv/s per Bq/m^3 | Sv/s per Bq/m^3 | Sv/s per Bq/m^3 | Sv/s per Bq/m^2 | mrem/pCi | mrem/pCi | mrem/yr per pCi/g | mrem/yr per pCi/m^3 | mrem/yr per pCi/m^3 | mrem/yr per pCi/cm^2
Br-84 |  | S |  |  | 1 | 1 | 5 | 5 | 5 | 5 | 5 | 5 | 5 | 5 | 5 | 5 | 5 | 5 | 5 | 5 | 5 | 5 | 5 | 5 | 5 | 5 | 5 | 5 | 5 | 5 | 5 | 5 | 5 | 5 | 5 | 5 | 5 | 5 | 5 | 5 | 5 | 5 | 5 | 5 | 5 | 5 | 5 | 5 | 5 | 5 | 5 | 5 | Sv/Bq | Sv/Bq | Sv/s per Bq/m^3 | Sv/s per Bq/m^3 | Sv/s per Bq/m^3 | Sv/s per Bq/m^2 | mrem/pCi | mrem/pCi | mrem/yr per pCi/g | mrem/yr per pCi/m^3 | mrem/yr per pCi/m^3 | mrem/yr per pCi/cm^2
Br-84m |  | - |  |  |  | 0 | 5 | 5 | 5 | 5 | 5 | 5 | 5 | 5 | 5 | 5 | 5 | 5 | 5 | 5 | 5 | 5 | 5 | 5 | 5 | 5 | 5 | 5 | 5 | 5 | 5 | 5 | 5 | 5 | 5 | 5 | 5 | 5 | 5 | 5 | 5 | 5 | 5 | 5 | 5 | 5 | 5 | 5 | 5 | 5 | 5 | 5 | Sv/Bq | Sv/Bq | Sv/s per Bq/m^3 | Sv/s per Bq/m^3 | Sv/s per Bq/m^3 | Sv/s per Bq/m^2 | mrem/pCi | mrem/pCi | mrem/yr per pCi/g | mrem/yr per pCi/m^3 | mrem/yr per pCi/m^3 | mrem/yr per pCi/cm^2
Br-85 |  | - |  |  |  | 0 | 5 | 5 | 5 | 5 | 5 | 5 | 5 | 5 | 5 | 5 | 5 | 5 | 5 | 5 | 5 | 5 | 5 | 5 | 5 | 5 | 5 | 5 | 5 | 5 | 5 | 5 | 5 | 5 | 5 | 5 | 5 | 5 | 5 | 5 | 5 | 5 | 5 | 5 | 5 | 5 | 5 | 5 | 5 | 5 | 5 | 5 | Sv/Bq | Sv/Bq | Sv/s per Bq/m^3 | Sv/s per Bq/m^3 | Sv/s per Bq/m^3 | Sv/s per Bq/m^2 | mrem/pCi | mrem/pCi | mrem/yr per pCi/g | mrem/yr per pCi/m^3 | mrem/yr per pCi/m^3 | mrem/yr per pCi/cm^2
C-10 |  | - |  |  |  | 0 | 5 | 5 | 5 | 5 | 5 | 5 | 5 | 5 | 5 | 5 | 5 | 5 | 5 | 5 | 5 | 5 | 5 | 5 | 5 | 5 | 5 | 5 | 5 | 5 | 5 | 5 | 5 | 5 | 5 | 5 | 5 | 5 | 5 | 5 | 5 | 5 | 5 | 5 | 5 | 5 | 5 | 5 | 5 | 5 | 5 | 5 | Sv/Bq | Sv/Bq | Sv/s per Bq/m^3 | Sv/s per Bq/m^3 | Sv/s per Bq/m^3 | Sv/s per Bq/m^2 | mrem/pCi | mrem/pCi | mrem/yr per pCi/g | mrem/yr per pCi/m^3 | mrem/yr per pCi/m^3 | mrem/yr per pCi/cm^2
C-11 |  | S |  |  | 1 | 0.02 | 5 | 5 | 5 | 5 | 5 | 5 | 5 | 5 | 5 | 5 | 5 | 5 | 5 | 5 | 5 | 5 | 5 | 5 | 5 | 5 | 5 | 5 | 5 | 5 | 5 | 5 | 5 | 5 | 5 | 5 | 5 | 5 | 5 | 5 | 5 | 5 | 5 | 5 | 5 | 5 | 5 | 5 | 5 | 5 | 5 | 5 | Sv/Bq | Sv/Bq | Sv/s per Bq/m^3 | Sv/s per Bq/m^3 | Sv/s per Bq/m^3 | Sv/s per Bq/m^2 | mrem/pCi | mrem/pCi | mrem/yr per pCi/g | mrem/yr per pCi/m^3 | mrem/yr per pCi/m^3 | mrem/yr per pCi/cm^2
C-14 |  | S |  |  | 1 | 0.02 | 5 | 5 | 5 | 5 | 5 | 5 | 5 | 5 | 5 | 5 | 5 | 5 | 5 | 5 | 5 | 5 | 5 | 5 | 5 | 5 | 5 | 5 | 5 | 5 | 5 | 5 | 5 | 5 | 5 | 5 | 5 | 5 | 5 | 5 | 5 | 5 | 5 | 5 | 5 | 5 | 5 | 5 | 5 | 5 | 5 | 5 | Sv/Bq | Sv/Bq | Sv/s per Bq/m^3 | Sv/s per Bq/m^3 | Sv/s per Bq/m^3 | Sv/s per Bq/m^2 | mrem/pCi | mrem/pCi | mrem/yr per pCi/g | mrem/yr per pCi/m^3 | mrem/yr per pCi/m^3 | mrem/yr per pCi/cm^2
Ca-41 |  | S |  |  | 0.6 | 0.02 | 5 | 5 | 5 | 5 | 5 | 5 | 5 | 5 | 5 | 5 | 5 | 5 | 5 | 5 | 5 | 5 | 5 | 5 | 5 | 5 | 5 | 5 | 5 | 5 | 5 | 5 | 5 | 5 | 5 | 5 | 5 | 5 | 5 | 5 | 5 | 5 | 5 | 5 | 5 | 5 | 5 | 5 | 5 | 5 | 5 | 5 | Sv/Bq | Sv/Bq | Sv/s per Bq/m^3 | Sv/s per Bq/m^3 | Sv/s per Bq/m^3 | Sv/s per Bq/m^2 | mrem/pCi | mrem/pCi | mrem/yr per pCi/g | mrem/yr per pCi/m^3 | mrem/yr per pCi/m^3 | mrem/yr per pCi/cm^2
Ca-45 |  | S |  |  | 0.6 | 0.02 | 5 | 5 | 5 | 5 | 5 | 5 | 5 | 5 | 5 | 5 | 5 | 5 | 5 | 5 | 5 | 5 | 5 | 5 | 5 | 5 | 5 | 5 | 5 | 5 | 5 | 5 | 5 | 5 | 5 | 5 | 5 | 5 | 5 | 5 | 5 | 5 | 5 | 5 | 5 | 5 | 5 | 5 | 5 | 5 | 5 | 5 | Sv/Bq | Sv/Bq | Sv/s per Bq/m^3 | Sv/s per Bq/m^3 | Sv/s per Bq/m^3 | Sv/s per Bq/m^2 | mrem/pCi | mrem/pCi | mrem/yr per pCi/g | mrem/yr per pCi/m^3 | mrem/yr per pCi/m^3 | mrem/yr per pCi/cm^2
Ca-47 |  | S |  |  | 0.6 | 0.02 | 5 | 5 | 5 | 5 | 5 | 5 | 5 | 5 | 5 | 5 | 5 | 5 | 5 | 5 | 5 | 5 | 5 | 5 | 5 | 5 | 5 | 5 | 5 | 5 | 5 | 5 | 5 | 5 | 5 | 5 | 5 | 5 | 5 | 5 | 5 | 5 | 5 | 5 | 5 | 5 | 5 | 5 | 5 | 5 | 5 | 5 | Sv/Bq | Sv/Bq | Sv/s per Bq/m^3 | Sv/s per Bq/m^3 | Sv/s per Bq/m^3 | Sv/s per Bq/m^2 | mrem/pCi | mrem/pCi | mrem/yr per pCi/g | mrem/yr per pCi/m^3 | mrem/yr per pCi/m^3 | mrem/yr per pCi/cm^2
Ca-49 |  | - |  |  |  | 0 | 5 | 5 | 5 | 5 | 5 | 5 | 5 | 5 | 5 | 5 | 5 | 5 | 5 | 5 | 5 | 5 | 5 | 5 | 5 | 5 | 5 | 5 | 5 | 5 | 5 | 5 | 5 | 5 | 5 | 5 | 5 | 5 | 5 | 5 | 5 | 5 | 5 | 5 | 5 | 5 | 5 | 5 | 5 | 5 | 5 | 5 | Sv/Bq | Sv/Bq | Sv/s per Bq/m^3 | Sv/s per Bq/m^3 | Sv/s per Bq/m^3 | Sv/s per Bq/m^2 | mrem/pCi | mrem/pCi | mrem/yr per pCi/g | mrem/yr per pCi/m^3 | mrem/yr per pCi/m^3 | mrem/yr per pCi/cm^2
Cd-101 |  | - |  |  |  | 0 | 5 | 5 | 5 | 5 | 5 | 5 | 5 | 5 | 5 | 5 | 5 | 5 | 5 | 5 | 5 | 5 | 5 | 5 | 5 | 5 | 5 | 5 | 5 | 5 | 5 | 5 | 5 | 5 | 5 | 5 | 5 | 5 | 5 | 5 | 5 | 5 | 5 | 5 | 5 | 5 | 5 | 5 | 5 | 5 | 5 | 5 | Sv/Bq | Sv/Bq | Sv/s per Bq/m^3 | Sv/s per Bq/m^3 | Sv/s per Bq/m^3 | Sv/s per Bq/m^2 | mrem/pCi | mrem/pCi | mrem/yr per pCi/g | mrem/yr per pCi/m^3 | mrem/yr per pCi/m^3 | mrem/yr per pCi/cm^2
Cd-102 |  | - |  |  |  | 0 | 5 | 5 | 5 | 5 | 5 | 5 | 5 | 5 | 5 | 5 | 5 | 5 | 5 | 5 | 5 | 5 | 5 | 5 | 5 | 5 | 5 | 5 | 5 | 5 | 5 | 5 | 5 | 5 | 5 | 5 | 5 | 5 | 5 | 5 | 5 | 5 | 5 | 5 | 5 | 5 | 5 | 5 | 5 | 5 | 5 | 5 | Sv/Bq | Sv/Bq | Sv/s per Bq/m^3 | Sv/s per Bq/m^3 | Sv/s per Bq/m^3 | Sv/s per Bq/m^2 | mrem/pCi | mrem/pCi | mrem/yr per pCi/g | mrem/yr per pCi/m^3 | mrem/yr per pCi/m^3 | mrem/yr per pCi/cm^2
Cd-103 |  | - |  |  |  | 0 | 5 | 5 | 5 | 5 | 5 | 5 | 5 | 5 | 5 | 5 | 5 | 5 | 5 | 5 | 5 | 5 | 5 | 5 | 5 | 5 | 5 | 5 | 5 | 5 | 5 | 5 | 5 | 5 | 5 | 5 | 5 | 5 | 5 | 5 | 5 | 5 | 5 | 5 | 5 | 5 | 5 | 5 | 5 | 5 | 5 | 5 | Sv/Bq | Sv/Bq | Sv/s per Bq/m^3 | Sv/s per Bq/m^3 | Sv/s per Bq/m^3 | Sv/s per Bq/m^2 | mrem/pCi | mrem/pCi | mrem/yr per pCi/g | mrem/yr per pCi/m^3 | mrem/yr per pCi/m^3 | mrem/yr per pCi/cm^2
Cd-104 |  | S |  |  | 0.1 | 0.1 | 5 | 5 | 5 | 5 | 5 | 5 | 5 | 5 | 5 | 5 | 5 | 5 | 5 | 5 | 5 | 5 | 5 | 5 | 5 | 5 | 5 | 5 | 5 | 5 | 5 | 5 | 5 | 5 | 5 | 5 | 5 | 5 | 5 | 5 | 5 | 5 | 5 | 5 | 5 | 5 | 5 | 5 | 5 | 5 | 5 | 5 | Sv/Bq | Sv/Bq | Sv/s per Bq/m^3 | Sv/s per Bq/m^3 | Sv/s per Bq/m^3 | Sv/s per Bq/m^2 | mrem/pCi | mrem/pCi | mrem/yr per pCi/g | mrem/yr per pCi/m^3 | mrem/yr per pCi/m^3 | mrem/yr per pCi/cm^2
Cd-105 |  | S |  |  | 0.1 | 0.1 | 5 | 5 | 5 | 5 | 5 | 5 | 5 | 5 | 5 | 5 | 5 | 5 | 5 | 5 | 5 | 5 | 5 | 5 | 5 | 5 | 5 | 5 | 5 | 5 | 5 | 5 | 5 | 5 | 5 | 5 | 5 | 5 | 5 | 5 | 5 | 5 | 5 | 5 | 5 | 5 | 5 | 5 | 5 | 5 | 5 | 5 | Sv/Bq | Sv/Bq | Sv/s per Bq/m^3 | Sv/s per Bq/m^3 | Sv/s per Bq/m^3 | Sv/s per Bq/m^2 | mrem/pCi | mrem/pCi | mrem/yr per pCi/g | mrem/yr per pCi/m^3 | mrem/yr per pCi/m^3 | mrem/yr per pCi/cm^2
Cd-107 |  | S |  |  | 0.1 | 0.1 | 5 | 5 | 5 | 5 | 5 | 5 | 5 | 5 | 5 | 5 | 5 | 5 | 5 | 5 | 5 | 5 | 5 | 5 | 5 | 5 | 5 | 5 | 5 | 5 | 5 | 5 | 5 | 5 | 5 | 5 | 5 | 5 | 5 | 5 | 5 | 5 | 5 | 5 | 5 | 5 | 5 | 5 | 5 | 5 | 5 | 5 | Sv/Bq | Sv/Bq | Sv/s per Bq/m^3 | Sv/s per Bq/m^3 | Sv/s per Bq/m^3 | Sv/s per Bq/m^2 | mrem/pCi | mrem/pCi | mrem/yr per pCi/g | mrem/yr per pCi/m^3 | mrem/yr per pCi/m^3 | mrem/yr per pCi/cm^2
Cd-109 |  | S |  |  | 0.1 | 0.1 | 5 | 5 | 5 | 5 | 5 | 5 | 5 | 5 | 5 | 5 | 5 | 5 | 5 | 5 | 5 | 5 | 5 | 5 | 5 | 5 | 5 | 5 | 5 | 5 | 5 | 5 | 5 | 5 | 5 | 5 | 5 | 5 | 5 | 5 | 5 | 5 | 5 | 5 | 5 | 5 | 5 | 5 | 5 | 5 | 5 | 5 | Sv/Bq | Sv/Bq | Sv/s per Bq/m^3 | Sv/s per Bq/m^3 | Sv/s per Bq/m^3 | Sv/s per Bq/m^2 | mrem/pCi | mrem/pCi | mrem/yr per pCi/g | mrem/yr per pCi/m^3 | mrem/yr per pCi/m^3 | mrem/yr per pCi/cm^2
Cd-111m |  | S |  |  | 0.1 | 0.1 | 5 | 5 | 5 | 5 | 5 | 5 | 5 | 5 | 5 | 5 | 5 | 5 | 5 | 5 | 5 | 5 | 5 | 5 | 5 | 5 | 5 | 5 | 5 | 5 | 5 | 5 | 5 | 5 | 5 | 5 | 5 | 5 | 5 | 5 | 5 | 5 | 5 | 5 | 5 | 5 | 5 | 5 | 5 | 5 | 5 | 5 | Sv/Bq | Sv/Bq | Sv/s per Bq/m^3 | Sv/s per Bq/m^3 | Sv/s per Bq/m^3 | Sv/s per Bq/m^2 | mrem/pCi | mrem/pCi | mrem/yr per pCi/g | mrem/yr per pCi/m^3 | mrem/yr per pCi/m^3 | mrem/yr per pCi/cm^2
Cd-113 |  | F |  |  | 0.1 | 0.1 | 5 | 5 | 5 | 5 | 5 | 5 | 5 | 5 | 5 | 5 | 5 | 5 | 5 | 5 | 5 | 5 | 5 | 5 | 5 | 5 | 5 | 5 | 5 | 5 | 5 | 5 | 5 | 5 | 5 | 5 | 5 | 5 | 5 | 5 | 5 | 5 | 5 | 5 | 5 | 5 | 5 | 5 | 5 | 5 | 5 | 5 | Sv/Bq | Sv/Bq | Sv/s per Bq/m^3 | Sv/s per Bq/m^3 | Sv/s per Bq/m^3 | Sv/s per Bq/m^2 | mrem/pCi | mrem/pCi | mrem/yr per pCi/g | mrem/yr per pCi/m^3 | mrem/yr per pCi/m^3 | mrem/yr per pCi/cm^2
Cd-113m |  | F |  |  | 0.1 | 0.1 | 5 | 5 | 5 | 5 | 5 | 5 | 5 | 5 | 5 | 5 | 5 | 5 | 5 | 5 | 5 | 5 | 5 | 5 | 5 | 5 | 5 | 5 | 5 | 5 | 5 | 5 | 5 | 5 | 5 | 5 | 5 | 5 | 5 | 5 | 5 | 5 | 5 | 5 | 5 | 5 | 5 | 5 | 5 | 5 | 5 | 5 | Sv/Bq | Sv/Bq | Sv/s per Bq/m^3 | Sv/s per Bq/m^3 | Sv/s per Bq/m^3 | Sv/s per Bq/m^2 | mrem/pCi | mrem/pCi | mrem/yr per pCi/g | mrem/yr per pCi/m^3 | mrem/yr per pCi/m^3 | mrem/yr per pCi/cm^2
Cd-115 |  | S |  |  | 0.1 | 0.1 | 5 | 5 | 5 | 5 | 5 | 5 | 5 | 5 | 5 | 5 | 5 | 5 | 5 | 5 | 5 | 5 | 5 | 5 | 5 | 5 | 5 | 5 | 5 | 5 | 5 | 5 | 5 | 5 | 5 | 5 | 5 | 5 | 5 | 5 | 5 | 5 | 5 | 5 | 5 | 5 | 5 | 5 | 5 | 5 | 5 | 5 | Sv/Bq | Sv/Bq | Sv/s per Bq/m^3 | Sv/s per Bq/m^3 | Sv/s per Bq/m^3 | Sv/s per Bq/m^2 | mrem/pCi | mrem/pCi | mrem/yr per pCi/g | mrem/yr per pCi/m^3 | mrem/yr per pCi/m^3 | mrem/yr per pCi/cm^2
Cd-115m |  | S |  |  | 0.1 | 0.1 | 5 | 5 | 5 | 5 | 5 | 5 | 5 | 5 | 5 | 5 | 5 | 5 | 5 | 5 | 5 | 5 | 5 | 5 | 5 | 5 | 5 | 5 | 5 | 5 | 5 | 5 | 5 | 5 | 5 | 5 | 5 | 5 | 5 | 5 | 5 | 5 | 5 | 5 | 5 | 5 | 5 | 5 | 5 | 5 | 5 | 5 | Sv/Bq | Sv/Bq | Sv/s per Bq/m^3 | Sv/s per Bq/m^3 | Sv/s per Bq/m^3 | Sv/s per Bq/m^2 | mrem/pCi | mrem/pCi | mrem/yr per pCi/g | mrem/yr per pCi/m^3 | mrem/yr per pCi/m^3 | mrem/yr per pCi/cm^2
Cd-117 |  | S |  |  | 0.1 | 0.1 | 5 | 5 | 5 | 5 | 5 | 5 | 5 | 5 | 5 | 5 | 5 | 5 | 5 | 5 | 5 | 5 | 5 | 5 | 5 | 5 | 5 | 5 | 5 | 5 | 5 | 5 | 5 | 5 | 5 | 5 | 5 | 5 | 5 | 5 | 5 | 5 | 5 | 5 | 5 | 5 | 5 | 5 | 5 | 5 | 5 | 5 | Sv/Bq | Sv/Bq | Sv/s per Bq/m^3 | Sv/s per Bq/m^3 | Sv/s per Bq/m^3 | Sv/s per Bq/m^2 | mrem/pCi | mrem/pCi | mrem/yr per pCi/g | mrem/yr per pCi/m^3 | mrem/yr per pCi/m^3 | mrem/yr per pCi/cm^2
Cd-117m |  | S |  |  | 0.1 | 0.1 | 5 | 5 | 5 | 5 | 5 | 5 | 5 | 5 | 5 | 5 | 5 | 5 | 5 | 5 | 5 | 5 | 5 | 5 | 5 | 5 | 5 | 5 | 5 | 5 | 5 | 5 | 5 | 5 | 5 | 5 | 5 | 5 | 5 | 5 | 5 | 5 | 5 | 5 | 5 | 5 | 5 | 5 | 5 | 5 | 5 | 5 | Sv/Bq | Sv/Bq | Sv/s per Bq/m^3 | Sv/s per Bq/m^3 | Sv/s per Bq/m^3 | Sv/s per Bq/m^2 | mrem/pCi | mrem/pCi | mrem/yr per pCi/g | mrem/yr per pCi/m^3 | mrem/yr per pCi/m^3 | mrem/yr per pCi/cm^2
Cd-118 |  | S |  |  | 0.1 | 0.1 | 5 | 5 | 5 | 5 | 5 | 5 | 5 | 5 | 5 | 5 | 5 | 5 | 5 | 5 | 5 | 5 | 5 | 5 | 5 | 5 | 5 | 5 | 5 | 5 | 5 | 5 | 5 | 5 | 5 | 5 | 5 | 5 | 5 | 5 | 5 | 5 | 5 | 5 | 5 | 5 | 5 | 5 | 5 | 5 | 5 | 5 | Sv/Bq | Sv/Bq | Sv/s per Bq/m^3 | Sv/s per Bq/m^3 | Sv/s per Bq/m^3 | Sv/s per Bq/m^2 | mrem/pCi | mrem/pCi | mrem/yr per pCi/g | mrem/yr per pCi/m^3 | mrem/yr per pCi/m^3 | mrem/yr per pCi/cm^2
Cd-119 |  | - |  |  |  | 0 | 5 | 5 | 5 | 5 | 5 | 5 | 5 | 5 | 5 | 5 | 5 | 5 | 5 | 5 | 5 | 5 | 5 | 5 | 5 | 5 | 5 | 5 | 5 | 5 | 5 | 5 | 5 | 5 | 5 | 5 | 5 | 5 | 5 | 5 | 5 | 5 | 5 | 5 | 5 | 5 | 5 | 5 | 5 | 5 | 5 | 5 | Sv/Bq | Sv/Bq | Sv/s per Bq/m^3 | Sv/s per Bq/m^3 | Sv/s per Bq/m^3 | Sv/s per Bq/m^2 | mrem/pCi | mrem/pCi | mrem/yr per pCi/g | mrem/yr per pCi/m^3 | mrem/yr per pCi/m^3 | mrem/yr per pCi/cm^2
Cd-119m |  | - |  |  |  | 0 | 5 | 5 | 5 | 5 | 5 | 5 | 5 | 5 | 5 | 5 | 5 | 5 | 5 | 5 | 5 | 5 | 5 | 5 | 5 | 5 | 5 | 5 | 5 | 5 | 5 | 5 | 5 | 5 | 5 | 5 | 5 | 5 | 5 | 5 | 5 | 5 | 5 | 5 | 5 | 5 | 5 | 5 | 5 | 5 | 5 | 5 | Sv/Bq | Sv/Bq | Sv/s per Bq/m^3 | Sv/s per Bq/m^3 | Sv/s per Bq/m^3 | Sv/s per Bq/m^2 | mrem/pCi | mrem/pCi | mrem/yr per pCi/g | mrem/yr per pCi/m^3 | mrem/yr per pCi/m^3 | mrem/yr per pCi/cm^2
Ce-130 |  | S |  |  | 0.005 | 0.005 | 5 | 5 | 5 | 5 | 5 | 5 | 5 | 5 | 5 | 5 | 5 | 5 | 5 | 5 | 5 | 5 | 5 | 5 | 5 | 5 | 5 | 5 | 5 | 5 | 5 | 5 | 5 | 5 | 5 | 5 | 5 | 5 | 5 | 5 | 5 | 5 | 5 | 5 | 5 | 5 | 5 | 5 | 5 | 5 | 5 | 5 | Sv/Bq | Sv/Bq | Sv/s per Bq/m^3 | Sv/s per Bq/m^3 | Sv/s per Bq/m^3 | Sv/s per Bq/m^2 | mrem/pCi | mrem/pCi | mrem/yr per pCi/g | mrem/yr per pCi/m^3 | mrem/yr per pCi/m^3 | mrem/yr per pCi/cm^2
Ce-131 |  | S |  |  | 0.005 | 0.005 | 5 | 5 | 5 | 5 | 5 | 5 | 5 | 5 | 5 | 5 | 5 | 5 | 5 | 5 | 5 | 5 | 5 | 5 | 5 | 5 | 5 | 5 | 5 | 5 | 5 | 5 | 5 | 5 | 5 | 5 | 5 | 5 | 5 | 5 | 5 | 5 | 5 | 5 | 5 | 5 | 5 | 5 | 5 | 5 | 5 | 5 | Sv/Bq | Sv/Bq | Sv/s per Bq/m^3 | Sv/s per Bq/m^3 | Sv/s per Bq/m^3 | Sv/s per Bq/m^2 | mrem/pCi | mrem/pCi | mrem/yr per pCi/g | mrem/yr per pCi/m^3 | mrem/yr per pCi/m^3 | mrem/yr per pCi/cm^2
Ce-132 |  | S |  |  | 0.005 | 0.005 | 5 | 5 | 5 | 5 | 5 | 5 | 5 | 5 | 5 | 5 | 5 | 5 | 5 | 5 | 5 | 5 | 5 | 5 | 5 | 5 | 5 | 5 | 5 | 5 | 5 | 5 | 5 | 5 | 5 | 5 | 5 | 5 | 5 | 5 | 5 | 5 | 5 | 5 | 5 | 5 | 5 | 5 | 5 | 5 | 5 | 5 | Sv/Bq | Sv/Bq | Sv/s per Bq/m^3 | Sv/s per Bq/m^3 | Sv/s per Bq/m^3 | Sv/s per Bq/m^2 | mrem/pCi | mrem/pCi | mrem/yr per pCi/g | mrem/yr per pCi/m^3 | mrem/yr per pCi/m^3 | mrem/yr per pCi/cm^2
Ce-133 |  | S |  |  | 0.005 | 0.005 | 5 | 5 | 5 | 5 | 5 | 5 | 5 | 5 | 5 | 5 | 5 | 5 | 5 | 5 | 5 | 5 | 5 | 5 | 5 | 5 | 5 | 5 | 5 | 5 | 5 | 5 | 5 | 5 | 5 | 5 | 5 | 5 | 5 | 5 | 5 | 5 | 5 | 5 | 5 | 5 | 5 | 5 | 5 | 5 | 5 | 5 | Sv/Bq | Sv/Bq | Sv/s per Bq/m^3 | Sv/s per Bq/m^3 | Sv/s per Bq/m^3 | Sv/s per Bq/m^2 | mrem/pCi | mrem/pCi | mrem/yr per pCi/g | mrem/yr per pCi/m^3 | mrem/yr per pCi/m^3 | mrem/yr per pCi/cm^2
Ce-133m |  | S |  |  | 0.005 | 0.005 | 5 | 5 | 5 | 5 | 5 | 5 | 5 | 5 | 5 | 5 | 5 | 5 | 5 | 5 | 5 | 5 | 5 | 5 | 5 | 5 | 5 | 5 | 5 | 5 | 5 | 5 | 5 | 5 | 5 | 5 | 5 | 5 | 5 | 5 | 5 | 5 | 5 | 5 | 5 | 5 | 5 | 5 | 5 | 5 | 5 | 5 | Sv/Bq | Sv/Bq | Sv/s per Bq/m^3 | Sv/s per Bq/m^3 | Sv/s per Bq/m^3 | Sv/s per Bq/m^2 | mrem/pCi | mrem/pCi | mrem/yr per pCi/g | mrem/yr per pCi/m^3 | mrem/yr per pCi/m^3 | mrem/yr per pCi/cm^2
Ce-134 |  | S |  |  | 0.005 | 0.005 | 5 | 5 | 5 | 5 | 5 | 5 | 5 | 5 | 5 | 5 | 5 | 5 | 5 | 5 | 5 | 5 | 5 | 5 | 5 | 5 | 5 | 5 | 5 | 5 | 5 | 5 | 5 | 5 | 5 | 5 | 5 | 5 | 5 | 5 | 5 | 5 | 5 | 5 | 5 | 5 | 5 | 5 | 5 | 5 | 5 | 5 | Sv/Bq | Sv/Bq | Sv/s per Bq/m^3 | Sv/s per Bq/m^3 | Sv/s per Bq/m^3 | Sv/s per Bq/m^2 | mrem/pCi | mrem/pCi | mrem/yr per pCi/g | mrem/yr per pCi/m^3 | mrem/yr per pCi/m^3 | mrem/yr per pCi/cm^2
Ce-135 |  | S |  |  | 0.005 | 0.005 | 5 | 5 | 5 | 5 | 5 | 5 | 5 | 5 | 5 | 5 | 5 | 5 | 5 | 5 | 5 | 5 | 5 | 5 | 5 | 5 | 5 | 5 | 5 | 5 | 5 | 5 | 5 | 5 | 5 | 5 | 5 | 5 | 5 | 5 | 5 | 5 | 5 | 5 | 5 | 5 | 5 | 5 | 5 | 5 | 5 | 5 | Sv/Bq | Sv/Bq | Sv/s per Bq/m^3 | Sv/s per Bq/m^3 | Sv/s per Bq/m^3 | Sv/s per Bq/m^2 | mrem/pCi | mrem/pCi | mrem/yr per pCi/g | mrem/yr per pCi/m^3 | mrem/yr per pCi/m^3 | mrem/yr per pCi/cm^2
Ce-137 |  | S |  |  | 0.005 | 0.005 | 5 | 5 | 5 | 5 | 5 | 5 | 5 | 5 | 5 | 5 | 5 | 5 | 5 | 5 | 5 | 5 | 5 | 5 | 5 | 5 | 5 | 5 | 5 | 5 | 5 | 5 | 5 | 5 | 5 | 5 | 5 | 5 | 5 | 5 | 5 | 5 | 5 | 5 | 5 | 5 | 5 | 5 | 5 | 5 | 5 | 5 | Sv/Bq | Sv/Bq | Sv/s per Bq/m^3 | Sv/s per Bq/m^3 | Sv/s per Bq/m^3 | Sv/s per Bq/m^2 | mrem/pCi | mrem/pCi | mrem/yr per pCi/g | mrem/yr per pCi/m^3 | mrem/yr per pCi/m^3 | mrem/yr per pCi/cm^2
Ce-137m |  | S |  |  | 0.005 | 0.005 | 5 | 5 | 5 | 5 | 5 | 5 | 5 | 5 | 5 | 5 | 5 | 5 | 5 | 5 | 5 | 5 | 5 | 5 | 5 | 5 | 5 | 5 | 5 | 5 | 5 | 5 | 5 | 5 | 5 | 5 | 5 | 5 | 5 | 5 | 5 | 5 | 5 | 5 | 5 | 5 | 5 | 5 | 5 | 5 | 5 | 5 | Sv/Bq | Sv/Bq | Sv/s per Bq/m^3 | Sv/s per Bq/m^3 | Sv/s per Bq/m^3 | Sv/s per Bq/m^2 | mrem/pCi | mrem/pCi | mrem/yr per pCi/g | mrem/yr per pCi/m^3 | mrem/yr per pCi/m^3 | mrem/yr per pCi/cm^2
Ce-139 |  | S |  |  | 0.005 | 0.005 | 5 | 5 | 5 | 5 | 5 | 5 | 5 | 5 | 5 | 5 | 5 | 5 | 5 | 5 | 5 | 5 | 5 | 5 | 5 | 5 | 5 | 5 | 5 | 5 | 5 | 5 | 5 | 5 | 5 | 5 | 5 | 5 | 5 | 5 | 5 | 5 | 5 | 5 | 5 | 5 | 5 | 5 | 5 | 5 | 5 | 5 | Sv/Bq | Sv/Bq | Sv/s per Bq/m^3 | Sv/s per Bq/m^3 | Sv/s per Bq/m^3 | Sv/s per Bq/m^2 | mrem/pCi | mrem/pCi | mrem/yr per pCi/g | mrem/yr per pCi/m^3 | mrem/yr per pCi/m^3 | mrem/yr per pCi/cm^2
Ce-141 |  | S |  |  | 0.005 | 0.005 | 5 | 5 | 5 | 5 | 5 | 5 | 5 | 5 | 5 | 5 | 5 | 5 | 5 | 5 | 5 | 5 | 5 | 5 | 5 | 5 | 5 | 5 | 5 | 5 | 5 | 5 | 5 | 5 | 5 | 5 | 5 | 5 | 5 | 5 | 5 | 5 | 5 | 5 | 5 | 5 | 5 | 5 | 5 | 5 | 5 | 5 | Sv/Bq | Sv/Bq | Sv/s per Bq/m^3 | Sv/s per Bq/m^3 | Sv/s per Bq/m^3 | Sv/s per Bq/m^2 | mrem/pCi | mrem/pCi | mrem/yr per pCi/g | mrem/yr per pCi/m^3 | mrem/yr per pCi/m^3 | mrem/yr per pCi/cm^2
Ce-143 |  | S |  |  | 0.005 | 0.005 | 5 | 5 | 5 | 5 | 5 | 5 | 5 | 5 | 5 | 5 | 5 | 5 | 5 | 5 | 5 | 5 | 5 | 5 | 5 | 5 | 5 | 5 | 5 | 5 | 5 | 5 | 5 | 5 | 5 | 5 | 5 | 5 | 5 | 5 | 5 | 5 | 5 | 5 | 5 | 5 | 5 | 5 | 5 | 5 | 5 | 5 | Sv/Bq | Sv/Bq | Sv/s per Bq/m^3 | Sv/s per Bq/m^3 | Sv/s per Bq/m^3 | Sv/s per Bq/m^2 | mrem/pCi | mrem/pCi | mrem/yr per pCi/g | mrem/yr per pCi/m^3 | mrem/yr per pCi/m^3 | mrem/yr per pCi/cm^2
Ce-144 |  | S |  |  | 0.005 | 0.005 | 5 | 5 | 5 | 5 | 5 | 5 | 5 | 5 | 5 | 5 | 5 | 5 | 5 | 5 | 5 | 5 | 5 | 5 | 5 | 5 | 5 | 5 | 5 | 5 | 5 | 5 | 5 | 5 | 5 | 5 | 5 | 5 | 5 | 5 | 5 | 5 | 5 | 5 | 5 | 5 | 5 | 5 | 5 | 5 | 5 | 5 | Sv/Bq | Sv/Bq | Sv/s per Bq/m^3 | Sv/s per Bq/m^3 | Sv/s per Bq/m^3 | Sv/s per Bq/m^2 | mrem/pCi | mrem/pCi | mrem/yr per pCi/g | mrem/yr per pCi/m^3 | mrem/yr per pCi/m^3 | mrem/yr per pCi/cm^2
Ce-145 |  | - |  |  |  | 0 | 5 | 5 | 5 | 5 | 5 | 5 | 5 | 5 | 5 | 5 | 5 | 5 | 5 | 5 | 5 | 5 | 5 | 5 | 5 | 5 | 5 | 5 | 5 | 5 | 5 | 5 | 5 | 5 | 5 | 5 | 5 | 5 | 5 | 5 | 5 | 5 | 5 | 5 | 5 | 5 | 5 | 5 | 5 | 5 | 5 | 5 | Sv/Bq | Sv/Bq | Sv/s per Bq/m^3 | Sv/s per Bq/m^3 | Sv/s per Bq/m^3 | Sv/s per Bq/m^2 | mrem/pCi | mrem/pCi | mrem/yr per pCi/g | mrem/yr per pCi/m^3 | mrem/yr per pCi/m^3 | mrem/yr per pCi/cm^2
Cf-244 |  | S |  |  | 0.005 | 0.005 | 5 | 5 | 5 | 5 | 5 | 5 | 5 | 5 | 5 | 5 | 5 | 5 | 5 | 5 | 5 | 5 | 5 | 5 | 5 | 5 | 5 | 5 | 5 | 5 | 5 | 5 | 5 | 5 | 5 | 5 | 5 | 5 | 5 | 5 | 5 | 5 | 5 | 5 | 5 | 5 | 5 | 5 | 5 | 5 | 5 | 5 | Sv/Bq | Sv/Bq | Sv/s per Bq/m^3 | Sv/s per Bq/m^3 | Sv/s per Bq/m^3 | Sv/s per Bq/m^2 | mrem/pCi | mrem/pCi | mrem/yr per pCi/g | mrem/yr per pCi/m^3 | mrem/yr per pCi/m^3 | mrem/yr per pCi/cm^2
Cf-246 |  | S |  |  | 0.005 | 0.005 | 5 | 5 | 5 | 5 | 5 | 5 | 5 | 5 | 5 | 5 | 5 | 5 | 5 | 5 | 5 | 5 | 5 | 5 | 5 | 5 | 5 | 5 | 5 | 5 | 5 | 5 | 5 | 5 | 5 | 5 | 5 | 5 | 5 | 5 | 5 | 5 | 5 | 5 | 5 | 5 | 5 | 5 | 5 | 5 | 5 | 5 | Sv/Bq | Sv/Bq | Sv/s per Bq/m^3 | Sv/s per Bq/m^3 | Sv/s per Bq/m^3 | Sv/s per Bq/m^2 | mrem/pCi | mrem/pCi | mrem/yr per pCi/g | mrem/yr per pCi/m^3 | mrem/yr per pCi/m^3 | mrem/yr per pCi/cm^2
Cf-247 |  | S |  |  | 0.005 | 0.005 | 5 | 5 | 5 | 5 | 5 | 5 | 5 | 5 | 5 | 5 | 5 | 5 | 5 | 5 | 5 | 5 | 5 | 5 | 5 | 5 | 5 | 5 | 5 | 5 | 5 | 5 | 5 | 5 | 5 | 5 | 5 | 5 | 5 | 5 | 5 | 5 | 5 | 5 | 5 | 5 | 5 | 5 | 5 | 5 | 5 | 5 | Sv/Bq | Sv/Bq | Sv/s per Bq/m^3 | Sv/s per Bq/m^3 | Sv/s per Bq/m^3 | Sv/s per Bq/m^2 | mrem/pCi | mrem/pCi | mrem/yr per pCi/g | mrem/yr per pCi/m^3 | mrem/yr per pCi/m^3 | mrem/yr per pCi/cm^2
Cf-248 |  | S |  |  | 0.005 | 0.005 | 5 | 5 | 5 | 5 | 5 | 5 | 5 | 5 | 5 | 5 | 5 | 5 | 5 | 5 | 5 | 5 | 5 | 5 | 5 | 5 | 5 | 5 | 5 | 5 | 5 | 5 | 5 | 5 | 5 | 5 | 5 | 5 | 5 | 5 | 5 | 5 | 5 | 5 | 5 | 5 | 5 | 5 | 5 | 5 | 5 | 5 | Sv/Bq | Sv/Bq | Sv/s per Bq/m^3 | Sv/s per Bq/m^3 | Sv/s per Bq/m^3 | Sv/s per Bq/m^2 | mrem/pCi | mrem/pCi | mrem/yr per pCi/g | mrem/yr per pCi/m^3 | mrem/yr per pCi/m^3 | mrem/yr per pCi/cm^2
Cf-249 |  | F |  |  | 0.005 | 0.005 | 5 | 5 | 5 | 5 | 5 | 5 | 5 | 5 | 5 | 5 | 5 | 5 | 5 | 5 | 5 | 5 | 5 | 5 | 5 | 5 | 5 | 5 | 5 | 5 | 5 | 5 | 5 | 5 | 5 | 5 | 5 | 5 | 5 | 5 | 5 | 5 | 5 | 5 | 5 | 5 | 5 | 5 | 5 | 5 | 5 | 5 | Sv/Bq | Sv/Bq | Sv/s per Bq/m^3 | Sv/s per Bq/m^3 | Sv/s per Bq/m^3 | Sv/s per Bq/m^2 | mrem/pCi | mrem/pCi | mrem/yr per pCi/g | mrem/yr per pCi/m^3 | mrem/yr per pCi/m^3 | mrem/yr per pCi/cm^2
Cf-250 |  | S |  |  | 0.005 | 0.005 | 5 | 5 | 5 | 5 | 5 | 5 | 5 | 5 | 5 | 5 | 5 | 5 | 5 | 5 | 5 | 5 | 5 | 5 | 5 | 5 | 5 | 5 | 5 | 5 | 5 | 5 | 5 | 5 | 5 | 5 | 5 | 5 | 5 | 5 | 5 | 5 | 5 | 5 | 5 | 5 | 5 | 5 | 5 | 5 | 5 | 5 | Sv/Bq | Sv/Bq | Sv/s per Bq/m^3 | Sv/s per Bq/m^3 | Sv/s per Bq/m^3 | Sv/s per Bq/m^2 | mrem/pCi | mrem/pCi | mrem/yr per pCi/g | mrem/yr per pCi/m^3 | mrem/yr per pCi/m^3 | mrem/yr per pCi/cm^2
Cf-251 |  | F |  |  | 0.005 | 0.005 | 5 | 5 | 5 | 5 | 5 | 5 | 5 | 5 | 5 | 5 | 5 | 5 | 5 | 5 | 5 | 5 | 5 | 5 | 5 | 5 | 5 | 5 | 5 | 5 | 5 | 5 | 5 | 5 | 5 | 5 | 5 | 5 | 5 | 5 | 5 | 5 | 5 | 5 | 5 | 5 | 5 | 5 | 5 | 5 | 5 | 5 | Sv/Bq | Sv/Bq | Sv/s per Bq/m^3 | Sv/s per Bq/m^3 | Sv/s per Bq/m^3 | Sv/s per Bq/m^2 | mrem/pCi | mrem/pCi | mrem/yr per pCi/g | mrem/yr per pCi/m^3 | mrem/yr per pCi/m^3 | mrem/yr per pCi/cm^2
Cf-252 |  | S |  |  | 0.005 | 0.005 | 5 | 5 | 5 | 5 | 5 | 5 | 5 | 5 | 5 | 5 | 5 | 5 | 5 | 5 | 5 | 5 | 5 | 5 | 5 | 5 | 5 | 5 | 5 | 5 | 5 | 5 | 5 | 5 | 5 | 5 | 5 | 5 | 5 | 5 | 5 | 5 | 5 | 5 | 5 | 5 | 5 | 5 | 5 | 5 | 5 | 5 | Sv/Bq | Sv/Bq | Sv/s per Bq/m^3 | Sv/s per Bq/m^3 | Sv/s per Bq/m^3 | Sv/s per Bq/m^2 | mrem/pCi | mrem/pCi | mrem/yr per pCi/g | mrem/yr per pCi/m^3 | mrem/yr per pCi/m^3 | mrem/yr per pCi/cm^2
Cf-253 |  | S |  |  | 0.005 | 0.005 | 5 | 5 | 5 | 5 | 5 | 5 | 5 | 5 | 5 | 5 | 5 | 5 | 5 | 5 | 5 | 5 | 5 | 5 | 5 | 5 | 5 | 5 | 5 | 5 | 5 | 5 | 5 | 5 | 5 | 5 | 5 | 5 | 5 | 5 | 5 | 5 | 5 | 5 | 5 | 5 | 5 | 5 | 5 | 5 | 5 | 5 | Sv/Bq | Sv/Bq | Sv/s per Bq/m^3 | Sv/s per Bq/m^3 | Sv/s per Bq/m^3 | Sv/s per Bq/m^2 | mrem/pCi | mrem/pCi | mrem/yr per pCi/g | mrem/yr per pCi/m^3 | mrem/yr per pCi/m^3 | mrem/yr per pCi/cm^2
Cf-254 |  | S |  |  | 0.005 | 0.005 | 5 | 5 | 5 | 5 | 5 | 5 | 5 | 5 | 5 | 5 | 5 | 5 | 5 | 5 | 5 | 5 | 5 | 5 | 5 | 5 | 5 | 5 | 5 | 5 | 5 | 5 | 5 | 5 | 5 | 5 | 5 | 5 | 5 | 5 | 5 | 5 | 5 | 5 | 5 | 5 | 5 | 5 | 5 | 5 | 5 | 5 | Sv/Bq | Sv/Bq | Sv/s per Bq/m^3 | Sv/s per Bq/m^3 | Sv/s per Bq/m^3 | Sv/s per Bq/m^2 | mrem/pCi | mrem/pCi | mrem/yr per pCi/g | mrem/yr per pCi/m^3 | mrem/yr per pCi/m^3 | mrem/yr per pCi/cm^2
Cf-255 |  | S |  |  | 0.005 | 0.005 | 5 | 5 | 5 | 5 | 5 | 5 | 5 | 5 | 5 | 5 | 5 | 5 | 5 | 5 | 5 | 5 | 5 | 5 | 5 | 5 | 5 | 5 | 5 | 5 | 5 | 5 | 5 | 5 | 5 | 5 | 5 | 5 | 5 | 5 | 5 | 5 | 5 | 5 | 5 | 5 | 5 | 5 | 5 | 5 | 5 | 5 | Sv/Bq | Sv/Bq | Sv/s per Bq/m^3 | Sv/s per Bq/m^3 | Sv/s per Bq/m^3 | Sv/s per Bq/m^2 | mrem/pCi | mrem/pCi | mrem/yr per pCi/g | mrem/yr per pCi/m^3 | mrem/yr per pCi/m^3 | mrem/yr per pCi/cm^2
Cl-34 |  | - |  |  |  | 0 | 5 | 5 | 5 | 5 | 5 | 5 | 5 | 5 | 5 | 5 | 5 | 5 | 5 | 5 | 5 | 5 | 5 | 5 | 5 | 5 | 5 | 5 | 5 | 5 | 5 | 5 | 5 | 5 | 5 | 5 | 5 | 5 | 5 | 5 | 5 | 5 | 5 | 5 | 5 | 5 | 5 | 5 | 5 | 5 | 5 | 5 | Sv/Bq | Sv/Bq | Sv/s per Bq/m^3 | Sv/s per Bq/m^3 | Sv/s per Bq/m^3 | Sv/s per Bq/m^2 | mrem/pCi | mrem/pCi | mrem/yr per pCi/g | mrem/yr per pCi/m^3 | mrem/yr per pCi/m^3 | mrem/yr per pCi/cm^2
Cl-34m |  | S |  |  | 1 | 1 | 5 | 5 | 5 | 5 | 5 | 5 | 5 | 5 | 5 | 5 | 5 | 5 | 5 | 5 | 5 | 5 | 5 | 5 | 5 | 5 | 5 | 5 | 5 | 5 | 5 | 5 | 5 | 5 | 5 | 5 | 5 | 5 | 5 | 5 | 5 | 5 | 5 | 5 | 5 | 5 | 5 | 5 | 5 | 5 | 5 | 5 | Sv/Bq | Sv/Bq | Sv/s per Bq/m^3 | Sv/s per Bq/m^3 | Sv/s per Bq/m^3 | Sv/s per Bq/m^2 | mrem/pCi | mrem/pCi | mrem/yr per pCi/g | mrem/yr per pCi/m^3 | mrem/yr per pCi/m^3 | mrem/yr per pCi/cm^2
Cl-36 |  | S |  |  | 1 | 1 | 5 | 5 | 5 | 5 | 5 | 5 | 5 | 5 | 5 | 5 | 5 | 5 | 5 | 5 | 5 | 5 | 5 | 5 | 5 | 5 | 5 | 5 | 5 | 5 | 5 | 5 | 5 | 5 | 5 | 5 | 5 | 5 | 5 | 5 | 5 | 5 | 5 | 5 | 5 | 5 | 5 | 5 | 5 | 5 | 5 | 5 | Sv/Bq | Sv/Bq | Sv/s per Bq/m^3 | Sv/s per Bq/m^3 | Sv/s per Bq/m^3 | Sv/s per Bq/m^2 | mrem/pCi | mrem/pCi | mrem/yr per pCi/g | mrem/yr per pCi/m^3 | mrem/yr per pCi/m^3 | mrem/yr per pCi/cm^2
Cl-38 |  | S |  |  | 1 | 1 | 5 | 5 | 5 | 5 | 5 | 5 | 5 | 5 | 5 | 5 | 5 | 5 | 5 | 5 | 5 | 5 | 5 | 5 | 5 | 5 | 5 | 5 | 5 | 5 | 5 | 5 | 5 | 5 | 5 | 5 | 5 | 5 | 5 | 5 | 5 | 5 | 5 | 5 | 5 | 5 | 5 | 5 | 5 | 5 | 5 | 5 | Sv/Bq | Sv/Bq | Sv/s per Bq/m^3 | Sv/s per Bq/m^3 | Sv/s per Bq/m^3 | Sv/s per Bq/m^2 | mrem/pCi | mrem/pCi | mrem/yr per pCi/g | mrem/yr per pCi/m^3 | mrem/yr per pCi/m^3 | mrem/yr per pCi/cm^2
Cl-39 |  | S |  |  | 1 | 1 | 5 | 5 | 5 | 5 | 5 | 5 | 5 | 5 | 5 | 5 | 5 | 5 | 5 | 5 | 5 | 5 | 5 | 5 | 5 | 5 | 5 | 5 | 5 | 5 | 5 | 5 | 5 | 5 | 5 | 5 | 5 | 5 | 5 | 5 | 5 | 5 | 5 | 5 | 5 | 5 | 5 | 5 | 5 | 5 | 5 | 5 | Sv/Bq | Sv/Bq | Sv/s per Bq/m^3 | Sv/s per Bq/m^3 | Sv/s per Bq/m^3 | Sv/s per Bq/m^2 | mrem/pCi | mrem/pCi | mrem/yr per pCi/g | mrem/yr per pCi/m^3 | mrem/yr per pCi/m^3 | mrem/yr per pCi/cm^2
Cl-40 |  | - |  |  |  | 0 | 5 | 5 | 5 | 5 | 5 | 5 | 5 | 5 | 5 | 5 | 5 | 5 | 5 | 5 | 5 | 5 | 5 | 5 | 5 | 5 | 5 | 5 | 5 | 5 | 5 | 5 | 5 | 5 | 5 | 5 | 5 | 5 | 5 | 5 | 5 | 5 | 5 | 5 | 5 | 5 | 5 | 5 | 5 | 5 | 5 | 5 | Sv/Bq | Sv/Bq | Sv/s per Bq/m^3 | Sv/s per Bq/m^3 | Sv/s per Bq/m^3 | Sv/s per Bq/m^2 | mrem/pCi | mrem/pCi | mrem/yr per pCi/g | mrem/yr per pCi/m^3 | mrem/yr per pCi/m^3 | mrem/yr per pCi/cm^2
Cm-238 |  | S |  |  | 0.005 | 0.005 | 5 | 5 | 5 | 5 | 5 | 5 | 5 | 5 | 5 | 5 | 5 | 5 | 5 | 5 | 5 | 5 | 5 | 5 | 5 | 5 | 5 | 5 | 5 | 5 | 5 | 5 | 5 | 5 | 5 | 5 | 5 | 5 | 5 | 5 | 5 | 5 | 5 | 5 | 5 | 5 | 5 | 5 | 5 | 5 | 5 | 5 | Sv/Bq | Sv/Bq | Sv/s per Bq/m^3 | Sv/s per Bq/m^3 | Sv/s per Bq/m^3 | Sv/s per Bq/m^2 | mrem/pCi | mrem/pCi | mrem/yr per pCi/g | mrem/yr per pCi/m^3 | mrem/yr per pCi/m^3 | mrem/yr per pCi/cm^2
Cm-239 |  | S |  |  | 0.005 | 0.005 | 5 | 5 | 5 | 5 | 5 | 5 | 5 | 5 | 5 | 5 | 5 | 5 | 5 | 5 | 5 | 5 | 5 | 5 | 5 | 5 | 5 | 5 | 5 | 5 | 5 | 5 | 5 | 5 | 5 | 5 | 5 | 5 | 5 | 5 | 5 | 5 | 5 | 5 | 5 | 5 | 5 | 5 | 5 | 5 | 5 | 5 | Sv/Bq | Sv/Bq | Sv/s per Bq/m^3 | Sv/s per Bq/m^3 | Sv/s per Bq/m^3 | Sv/s per Bq/m^2 | mrem/pCi | mrem/pCi | mrem/yr per pCi/g | mrem/yr per pCi/m^3 | mrem/yr per pCi/m^3 | mrem/yr per pCi/cm^2
Cm-240 |  | S |  |  | 0.005 | 0.005 | 5 | 5 | 5 | 5 | 5 | 5 | 5 | 5 | 5 | 5 | 5 | 5 | 5 | 5 | 5 | 5 | 5 | 5 | 5 | 5 | 5 | 5 | 5 | 5 | 5 | 5 | 5 | 5 | 5 | 5 | 5 | 5 | 5 | 5 | 5 | 5 | 5 | 5 | 5 | 5 | 5 | 5 | 5 | 5 | 5 | 5 | Sv/Bq | Sv/Bq | Sv/s per Bq/m^3 | Sv/s per Bq/m^3 | Sv/s per Bq/m^3 | Sv/s per Bq/m^2 | mrem/pCi | mrem/pCi | mrem/yr per pCi/g | mrem/yr per pCi/m^3 | mrem/yr per pCi/m^3 | mrem/yr per pCi/cm^2
Cm-241 |  | S |  |  | 0.005 | 0.005 | 5 | 5 | 5 | 5 | 5 | 5 | 5 | 5 | 5 | 5 | 5 | 5 | 5 | 5 | 5 | 5 | 5 | 5 | 5 | 5 | 5 | 5 | 5 | 5 | 5 | 5 | 5 | 5 | 5 | 5 | 5 | 5 | 5 | 5 | 5 | 5 | 5 | 5 | 5 | 5 | 5 | 5 | 5 | 5 | 5 | 5 | Sv/Bq | Sv/Bq | Sv/s per Bq/m^3 | Sv/s per Bq/m^3 | Sv/s per Bq/m^3 | Sv/s per Bq/m^2 | mrem/pCi | mrem/pCi | mrem/yr per pCi/g | mrem/yr per pCi/m^3 | mrem/yr per pCi/m^3 | mrem/yr per pCi/cm^2
Cm-242 |  | S |  |  | 0.005 | 0.005 | 5 | 5 | 5 | 5 | 5 | 5 | 5 | 5 | 5 | 5 | 5 | 5 | 5 | 5 | 5 | 5 | 5 | 5 | 5 | 5 | 5 | 5 | 5 | 5 | 5 | 5 | 5 | 5 | 5 | 5 | 5 | 5 | 5 | 5 | 5 | 5 | 5 | 5 | 5 | 5 | 5 | 5 | 5 | 5 | 5 | 5 | Sv/Bq | Sv/Bq | Sv/s per Bq/m^3 | Sv/s per Bq/m^3 | Sv/s per Bq/m^3 | Sv/s per Bq/m^2 | mrem/pCi | mrem/pCi | mrem/yr per pCi/g | mrem/yr per pCi/m^3 | mrem/yr per pCi/m^3 | mrem/yr per pCi/cm^2
Cm-243 |  | S |  |  | 0.005 | 0.005 | 5 | 5 | 5 | 5 | 5 | 5 | 5 | 5 | 5 | 5 | 5 | 5 | 5 | 5 | 5 | 5 | 5 | 5 | 5 | 5 | 5 | 5 | 5 | 5 | 5 | 5 | 5 | 5 | 5 | 5 | 5 | 5 | 5 | 5 | 5 | 5 | 5 | 5 | 5 | 5 | 5 | 5 | 5 | 5 | 5 | 5 | Sv/Bq | Sv/Bq | Sv/s per Bq/m^3 | Sv/s per Bq/m^3 | Sv/s per Bq/m^3 | Sv/s per Bq/m^2 | mrem/pCi | mrem/pCi | mrem/yr per pCi/g | mrem/yr per pCi/m^3 | mrem/yr per pCi/m^3 | mrem/yr per pCi/cm^2
Cm-244 |  | S |  |  | 0.005 | 0.005 | 5 | 5 | 5 | 5 | 5 | 5 | 5 | 5 | 5 | 5 | 5 | 5 | 5 | 5 | 5 | 5 | 5 | 5 | 5 | 5 | 5 | 5 | 5 | 5 | 5 | 5 | 5 | 5 | 5 | 5 | 5 | 5 | 5 | 5 | 5 | 5 | 5 | 5 | 5 | 5 | 5 | 5 | 5 | 5 | 5 | 5 | Sv/Bq | Sv/Bq | Sv/s per Bq/m^3 | Sv/s per Bq/m^3 | Sv/s per Bq/m^3 | Sv/s per Bq/m^2 | mrem/pCi | mrem/pCi | mrem/yr per pCi/g | mrem/yr per pCi/m^3 | mrem/yr per pCi/m^3 | mrem/yr per pCi/cm^2
Cm-245 |  | F |  |  | 0.005 | 0.005 | 5 | 5 | 5 | 5 | 5 | 5 | 5 | 5 | 5 | 5 | 5 | 5 | 5 | 5 | 5 | 5 | 5 | 5 | 5 | 5 | 5 | 5 | 5 | 5 | 5 | 5 | 5 | 5 | 5 | 5 | 5 | 5 | 5 | 5 | 5 | 5 | 5 | 5 | 5 | 5 | 5 | 5 | 5 | 5 | 5 | 5 | Sv/Bq | Sv/Bq | Sv/s per Bq/m^3 | Sv/s per Bq/m^3 | Sv/s per Bq/m^3 | Sv/s per Bq/m^2 | mrem/pCi | mrem/pCi | mrem/yr per pCi/g | mrem/yr per pCi/m^3 | mrem/yr per pCi/m^3 | mrem/yr per pCi/cm^2
Cm-246 |  | F |  |  | 0.005 | 0.005 | 5 | 5 | 5 | 5 | 5 | 5 | 5 | 5 | 5 | 5 | 5 | 5 | 5 | 5 | 5 | 5 | 5 | 5 | 5 | 5 | 5 | 5 | 5 | 5 | 5 | 5 | 5 | 5 | 5 | 5 | 5 | 5 | 5 | 5 | 5 | 5 | 5 | 5 | 5 | 5 | 5 | 5 | 5 | 5 | 5 | 5 | Sv/Bq | Sv/Bq | Sv/s per Bq/m^3 | Sv/s per Bq/m^3 | Sv/s per Bq/m^3 | Sv/s per Bq/m^2 | mrem/pCi | mrem/pCi | mrem/yr per pCi/g | mrem/yr per pCi/m^3 | mrem/yr per pCi/m^3 | mrem/yr per pCi/cm^2
Cm-247 |  | F |  |  | 0.005 | 0.005 | 5 | 5 | 5 | 5 | 5 | 5 | 5 | 5 | 5 | 5 | 5 | 5 | 5 | 5 | 5 | 5 | 5 | 5 | 5 | 5 | 5 | 5 | 5 | 5 | 5 | 5 | 5 | 5 | 5 | 5 | 5 | 5 | 5 | 5 | 5 | 5 | 5 | 5 | 5 | 5 | 5 | 5 | 5 | 5 | 5 | 5 | Sv/Bq | Sv/Bq | Sv/s per Bq/m^3 | Sv/s per Bq/m^3 | Sv/s per Bq/m^3 | Sv/s per Bq/m^2 | mrem/pCi | mrem/pCi | mrem/yr per pCi/g | mrem/yr per pCi/m^3 | mrem/yr per pCi/m^3 | mrem/yr per pCi/cm^2
Cm-248 |  | F |  |  | 0.005 | 0.005 | 5 | 5 | 5 | 5 | 5 | 5 | 5 | 5 | 5 | 5 | 5 | 5 | 5 | 5 | 5 | 5 | 5 | 5 | 5 | 5 | 5 | 5 | 5 | 5 | 5 | 5 | 5 | 5 | 5 | 5 | 5 | 5 | 5 | 5 | 5 | 5 | 5 | 5 | 5 | 5 | 5 | 5 | 5 | 5 | 5 | 5 | Sv/Bq | Sv/Bq | Sv/s per Bq/m^3 | Sv/s per Bq/m^3 | Sv/s per Bq/m^3 | Sv/s per Bq/m^2 | mrem/pCi | mrem/pCi | mrem/yr per pCi/g | mrem/yr per pCi/m^3 | mrem/yr per pCi/m^3 | mrem/yr per pCi/cm^2
Cm-249 |  | S |  |  | 0.005 | 0.005 | 5 | 5 | 5 | 5 | 5 | 5 | 5 | 5 | 5 | 5 | 5 | 5 | 5 | 5 | 5 | 5 | 5 | 5 | 5 | 5 | 5 | 5 | 5 | 5 | 5 | 5 | 5 | 5 | 5 | 5 | 5 | 5 | 5 | 5 | 5 | 5 | 5 | 5 | 5 | 5 | 5 | 5 | 5 | 5 | 5 | 5 | Sv/Bq | Sv/Bq | Sv/s per Bq/m^3 | Sv/s per Bq/m^3 | Sv/s per Bq/m^3 | Sv/s per Bq/m^2 | mrem/pCi | mrem/pCi | mrem/yr per pCi/g | mrem/yr per pCi/m^3 | mrem/yr per pCi/m^3 | mrem/yr per pCi/cm^2
Cm-250 |  | F |  |  | 0.005 | 0.005 | 5 | 5 | 5 | 5 | 5 | 5 | 5 | 5 | 5 | 5 | 5 | 5 | 5 | 5 | 5 | 5 | 5 | 5 | 5 | 5 | 5 | 5 | 5 | 5 | 5 | 5 | 5 | 5 | 5 | 5 | 5 | 5 | 5 | 5 | 5 | 5 | 5 | 5 | 5 | 5 | 5 | 5 | 5 | 5 | 5 | 5 | Sv/Bq | Sv/Bq | Sv/s per Bq/m^3 | Sv/s per Bq/m^3 | Sv/s per Bq/m^3 | Sv/s per Bq/m^2 | mrem/pCi | mrem/pCi | mrem/yr per pCi/g | mrem/yr per pCi/m^3 | mrem/yr per pCi/m^3 | mrem/yr per pCi/cm^2
Cm-251 |  | S |  |  | 0.005 | 0.005 | 5 | 5 | 5 | 5 | 5 | 5 | 5 | 5 | 5 | 5 | 5 | 5 | 5 | 5 | 5 | 5 | 5 | 5 | 5 | 5 | 5 | 5 | 5 | 5 | 5 | 5 | 5 | 5 | 5 | 5 | 5 | 5 | 5 | 5 | 5 | 5 | 5 | 5 | 5 | 5 | 5 | 5 | 5 | 5 | 5 | 5 | Sv/Bq | Sv/Bq | Sv/s per Bq/m^3 | Sv/s per Bq/m^3 | Sv/s per Bq/m^3 | Sv/s per Bq/m^2 | mrem/pCi | mrem/pCi | mrem/yr per pCi/g | mrem/yr per pCi/m^3 | mrem/yr per pCi/m^3 | mrem/yr per pCi/cm^2
Co-54m |  | - |  |  |  | 0 | 5 | 5 | 5 | 5 | 5 | 5 | 5 | 5 | 5 | 5 | 5 | 5 | 5 | 5 | 5 | 5 | 5 | 5 | 5 | 5 | 5 | 5 | 5 | 5 | 5 | 5 | 5 | 5 | 5 | 5 | 5 | 5 | 5 | 5 | 5 | 5 | 5 | 5 | 5 | 5 | 5 | 5 | 5 | 5 | 5 | 5 | Sv/Bq | Sv/Bq | Sv/s per Bq/m^3 | Sv/s per Bq/m^3 | Sv/s per Bq/m^3 | Sv/s per Bq/m^2 | mrem/pCi | mrem/pCi | mrem/yr per pCi/g | mrem/yr per pCi/m^3 | mrem/yr per pCi/m^3 | mrem/yr per pCi/cm^2
Co-55 |  | S |  |  | 0.6 | 0.02 | 5 | 5 | 5 | 5 | 5 | 5 | 5 | 5 | 5 | 5 | 5 | 5 | 5 | 5 | 5 | 5 | 5 | 5 | 5 | 5 | 5 | 5 | 5 | 5 | 5 | 5 | 5 | 5 | 5 | 5 | 5 | 5 | 5 | 5 | 5 | 5 | 5 | 5 | 5 | 5 | 5 | 5 | 5 | 5 | 5 | 5 | Sv/Bq | Sv/Bq | Sv/s per Bq/m^3 | Sv/s per Bq/m^3 | Sv/s per Bq/m^3 | Sv/s per Bq/m^2 | mrem/pCi | mrem/pCi | mrem/yr per pCi/g | mrem/yr per pCi/m^3 | mrem/yr per pCi/m^3 | mrem/yr per pCi/cm^2
Co-56 |  | S |  |  | 0.6 | 0.02 | 5 | 5 | 5 | 5 | 5 | 5 | 5 | 5 | 5 | 5 | 5 | 5 | 5 | 5 | 5 | 5 | 5 | 5 | 5 | 5 | 5 | 5 | 5 | 5 | 5 | 5 | 5 | 5 | 5 | 5 | 5 | 5 | 5 | 5 | 5 | 5 | 5 | 5 | 5 | 5 | 5 | 5 | 5 | 5 | 5 | 5 | Sv/Bq | Sv/Bq | Sv/s per Bq/m^3 | Sv/s per Bq/m^3 | Sv/s per Bq/m^3 | Sv/s per Bq/m^2 | mrem/pCi | mrem/pCi | mrem/yr per pCi/g | mrem/yr per pCi/m^3 | mrem/yr per pCi/m^3 | mrem/yr per pCi/cm^2
Co-57 |  | S |  |  | 0.6 | 0.02 | 5 | 5 | 5 | 5 | 5 | 5 | 5 | 5 | 5 | 5 | 5 | 5 | 5 | 5 | 5 | 5 | 5 | 5 | 5 | 5 | 5 | 5 | 5 | 5 | 5 | 5 | 5 | 5 | 5 | 5 | 5 | 5 | 5 | 5 | 5 | 5 | 5 | 5 | 5 | 5 | 5 | 5 | 5 | 5 | 5 | 5 | Sv/Bq | Sv/Bq | Sv/s per Bq/m^3 | Sv/s per Bq/m^3 | Sv/s per Bq/m^3 | Sv/s per Bq/m^2 | mrem/pCi | mrem/pCi | mrem/yr per pCi/g | mrem/yr per pCi/m^3 | mrem/yr per pCi/m^3 | mrem/yr per pCi/cm^2
Co-58 |  | S |  |  | 0.6 | 0.02 | 5 | 5 | 5 | 5 | 5 | 5 | 5 | 5 | 5 | 5 | 5 | 5 | 5 | 5 | 5 | 5 | 5 | 5 | 5 | 5 | 5 | 5 | 5 | 5 | 5 | 5 | 5 | 5 | 5 | 5 | 5 | 5 | 5 | 5 | 5 | 5 | 5 | 5 | 5 | 5 | 5 | 5 | 5 | 5 | 5 | 5 | Sv/Bq | Sv/Bq | Sv/s per Bq/m^3 | Sv/s per Bq/m^3 | Sv/s per Bq/m^3 | Sv/s per Bq/m^2 | mrem/pCi | mrem/pCi | mrem/yr per pCi/g | mrem/yr per pCi/m^3 | mrem/yr per pCi/m^3 | mrem/yr per pCi/cm^2
Co-58m |  | S |  |  | 0.6 | 0.02 | 5 | 5 | 5 | 5 | 5 | 5 | 5 | 5 | 5 | 5 | 5 | 5 | 5 | 5 | 5 | 5 | 5 | 5 | 5 | 5 | 5 | 5 | 5 | 5 | 5 | 5 | 5 | 5 | 5 | 5 | 5 | 5 | 5 | 5 | 5 | 5 | 5 | 5 | 5 | 5 | 5 | 5 | 5 | 5 | 5 | 5 | Sv/Bq | Sv/Bq | Sv/s per Bq/m^3 | Sv/s per Bq/m^3 | Sv/s per Bq/m^3 | Sv/s per Bq/m^2 | mrem/pCi | mrem/pCi | mrem/yr per pCi/g | mrem/yr per pCi/m^3 | mrem/yr per pCi/m^3 | mrem/yr per pCi/cm^2
Co-60 |  | S |  |  | 0.6 | 0.02 | 5 | 5 | 5 | 5 | 5 | 5 | 5 | 5 | 5 | 5 | 5 | 5 | 5 | 5 | 5 | 5 | 5 | 5 | 5 | 5 | 5 | 5 | 5 | 5 | 5 | 5 | 5 | 5 | 5 | 5 | 5 | 5 | 5 | 5 | 5 | 5 | 5 | 5 | 5 | 5 | 5 | 5 | 5 | 5 | 5 | 5 | Sv/Bq | Sv/Bq | Sv/s per Bq/m^3 | Sv/s per Bq/m^3 | Sv/s per Bq/m^3 | Sv/s per Bq/m^2 | mrem/pCi | mrem/pCi | mrem/yr per pCi/g | mrem/yr per pCi/m^3 | mrem/yr per pCi/m^3 | mrem/yr per pCi/cm^2
Co-60m |  | S |  |  | 0.6 | 0.02 | 5 | 5 | 5 | 5 | 5 | 5 | 5 | 5 | 5 | 5 | 5 | 5 | 5 | 5 | 5 | 5 | 5 | 5 | 5 | 5 | 5 | 5 | 5 | 5 | 5 | 5 | 5 | 5 | 5 | 5 | 5 | 5 | 5 | 5 | 5 | 5 | 5 | 5 | 5 | 5 | 5 | 5 | 5 | 5 | 5 | 5 | Sv/Bq | Sv/Bq | Sv/s per Bq/m^3 | Sv/s per Bq/m^3 | Sv/s per Bq/m^3 | Sv/s per Bq/m^2 | mrem/pCi | mrem/pCi | mrem/yr per pCi/g | mrem/yr per pCi/m^3 | mrem/yr per pCi/m^3 | mrem/yr per pCi/cm^2
Co-61 |  | S |  |  | 0.6 | 0.02 | 5 | 5 | 5 | 5 | 5 | 5 | 5 | 5 | 5 | 5 | 5 | 5 | 5 | 5 | 5 | 5 | 5 | 5 | 5 | 5 | 5 | 5 | 5 | 5 | 5 | 5 | 5 | 5 | 5 | 5 | 5 | 5 | 5 | 5 | 5 | 5 | 5 | 5 | 5 | 5 | 5 | 5 | 5 | 5 | 5 | 5 | Sv/Bq | Sv/Bq | Sv/s per Bq/m^3 | Sv/s per Bq/m^3 | Sv/s per Bq/m^3 | Sv/s per Bq/m^2 | mrem/pCi | mrem/pCi | mrem/yr per pCi/g | mrem/yr per pCi/m^3 | mrem/yr per pCi/m^3 | mrem/yr per pCi/cm^2
Co-62 |  | - |  |  |  | 0 | 5 | 5 | 5 | 5 | 5 | 5 | 5 | 5 | 5 | 5 | 5 | 5 | 5 | 5 | 5 | 5 | 5 | 5 | 5 | 5 | 5 | 5 | 5 | 5 | 5 | 5 | 5 | 5 | 5 | 5 | 5 | 5 | 5 | 5 | 5 | 5 | 5 | 5 | 5 | 5 | 5 | 5 | 5 | 5 | 5 | 5 | Sv/Bq | Sv/Bq | Sv/s per Bq/m^3 | Sv/s per Bq/m^3 | Sv/s per Bq/m^3 | Sv/s per Bq/m^2 | mrem/pCi | mrem/pCi | mrem/yr per pCi/g | mrem/yr per pCi/m^3 | mrem/yr per pCi/m^3 | mrem/yr per pCi/cm^2
Co-62m |  | S |  |  | 0.6 | 0.02 | 5 | 5 | 5 | 5 | 5 | 5 | 5 | 5 | 5 | 5 | 5 | 5 | 5 | 5 | 5 | 5 | 5 | 5 | 5 | 5 | 5 | 5 | 5 | 5 | 5 | 5 | 5 | 5 | 5 | 5 | 5 | 5 | 5 | 5 | 5 | 5 | 5 | 5 | 5 | 5 | 5 | 5 | 5 | 5 | 5 | 5 | Sv/Bq | Sv/Bq | Sv/s per Bq/m^3 | Sv/s per Bq/m^3 | Sv/s per Bq/m^3 | Sv/s per Bq/m^2 | mrem/pCi | mrem/pCi | mrem/yr per pCi/g | mrem/yr per pCi/m^3 | mrem/yr per pCi/m^3 | mrem/yr per pCi/cm^2
Cr-48 |  | S |  |  | 0.2 | 0.2 | 5 | 5 | 5 | 5 | 5 | 5 | 5 | 5 | 5 | 5 | 5 | 5 | 5 | 5 | 5 | 5 | 5 | 5 | 5 | 5 | 5 | 5 | 5 | 5 | 5 | 5 | 5 | 5 | 5 | 5 | 5 | 5 | 5 | 5 | 5 | 5 | 5 | 5 | 5 | 5 | 5 | 5 | 5 | 5 | 5 | 5 | Sv/Bq | Sv/Bq | Sv/s per Bq/m^3 | Sv/s per Bq/m^3 | Sv/s per Bq/m^3 | Sv/s per Bq/m^2 | mrem/pCi | mrem/pCi | mrem/yr per pCi/g | mrem/yr per pCi/m^3 | mrem/yr per pCi/m^3 | mrem/yr per pCi/cm^2
Cr-49 |  | S |  |  | 0.2 | 0.2 | 5 | 5 | 5 | 5 | 5 | 5 | 5 | 5 | 5 | 5 | 5 | 5 | 5 | 5 | 5 | 5 | 5 | 5 | 5 | 5 | 5 | 5 | 5 | 5 | 5 | 5 | 5 | 5 | 5 | 5 | 5 | 5 | 5 | 5 | 5 | 5 | 5 | 5 | 5 | 5 | 5 | 5 | 5 | 5 | 5 | 5 | Sv/Bq | Sv/Bq | Sv/s per Bq/m^3 | Sv/s per Bq/m^3 | Sv/s per Bq/m^3 | Sv/s per Bq/m^2 | mrem/pCi | mrem/pCi | mrem/yr per pCi/g | mrem/yr per pCi/m^3 | mrem/yr per pCi/m^3 | mrem/yr per pCi/cm^2
Cr-51 |  | S |  |  | 0.2 | 0.2 | 5 | 5 | 5 | 5 | 5 | 5 | 5 | 5 | 5 | 5 | 5 | 5 | 5 | 5 | 5 | 5 | 5 | 5 | 5 | 5 | 5 | 5 | 5 | 5 | 5 | 5 | 5 | 5 | 5 | 5 | 5 | 5 | 5 | 5 | 5 | 5 | 5 | 5 | 5 | 5 | 5 | 5 | 5 | 5 | 5 | 5 | Sv/Bq | Sv/Bq | Sv/s per Bq/m^3 | Sv/s per Bq/m^3 | Sv/s per Bq/m^3 | Sv/s per Bq/m^2 | mrem/pCi | mrem/pCi | mrem/yr per pCi/g | mrem/yr per pCi/m^3 | mrem/yr per pCi/m^3 | mrem/yr per pCi/cm^2
Cr-55 |  | - |  |  |  | 0 | 5 | 5 | 5 | 5 | 5 | 5 | 5 | 5 | 5 | 5 | 5 | 5 | 5 | 5 | 5 | 5 | 5 | 5 | 5 | 5 | 5 | 5 | 5 | 5 | 5 | 5 | 5 | 5 | 5 | 5 | 5 | 5 | 5 | 5 | 5 | 5 | 5 | 5 | 5 | 5 | 5 | 5 | 5 | 5 | 5 | 5 | Sv/Bq | Sv/Bq | Sv/s per Bq/m^3 | Sv/s per Bq/m^3 | Sv/s per Bq/m^3 | Sv/s per Bq/m^2 | mrem/pCi | mrem/pCi | mrem/yr per pCi/g | mrem/yr per pCi/m^3 | mrem/yr per pCi/m^3 | mrem/yr per pCi/cm^2
Cr-56 |  | - |  |  |  | 0 | 5 | 5 | 5 | 5 | 5 | 5 | 5 | 5 | 5 | 5 | 5 | 5 | 5 | 5 | 5 | 5 | 5 | 5 | 5 | 5 | 5 | 5 | 5 | 5 | 5 | 5 | 5 | 5 | 5 | 5 | 5 | 5 | 5 | 5 | 5 | 5 | 5 | 5 | 5 | 5 | 5 | 5 | 5 | 5 | 5 | 5 | Sv/Bq | Sv/Bq | Sv/s per Bq/m^3 | Sv/s per Bq/m^3 | Sv/s per Bq/m^3 | Sv/s per Bq/m^2 | mrem/pCi | mrem/pCi | mrem/yr per pCi/g | mrem/yr per pCi/m^3 | mrem/yr per pCi/m^3 | mrem/yr per pCi/cm^2
Cs-121 |  | - |  |  |  | 0 | 5 | 5 | 5 | 5 | 5 | 5 | 5 | 5 | 5 | 5 | 5 | 5 | 5 | 5 | 5 | 5 | 5 | 5 | 5 | 5 | 5 | 5 | 5 | 5 | 5 | 5 | 5 | 5 | 5 | 5 | 5 | 5 | 5 | 5 | 5 | 5 | 5 | 5 | 5 | 5 | 5 | 5 | 5 | 5 | 5 | 5 | Sv/Bq | Sv/Bq | Sv/s per Bq/m^3 | Sv/s per Bq/m^3 | Sv/s per Bq/m^3 | Sv/s per Bq/m^2 | mrem/pCi | mrem/pCi | mrem/yr per pCi/g | mrem/yr per pCi/m^3 | mrem/yr per pCi/m^3 | mrem/yr per pCi/cm^2
Cs-121m |  | - |  |  |  | 0 | 5 | 5 | 5 | 5 | 5 | 5 | 5 | 5 | 5 | 5 | 5 | 5 | 5 | 5 | 5 | 5 | 5 | 5 | 5 | 5 | 5 | 5 | 5 | 5 | 5 | 5 | 5 | 5 | 5 | 5 | 5 | 5 | 5 | 5 | 5 | 5 | 5 | 5 | 5 | 5 | 5 | 5 | 5 | 5 | 5 | 5 | Sv/Bq | Sv/Bq | Sv/s per Bq/m^3 | Sv/s per Bq/m^3 | Sv/s per Bq/m^3 | Sv/s per Bq/m^2 | mrem/pCi | mrem/pCi | mrem/yr per pCi/g | mrem/yr per pCi/m^3 | mrem/yr per pCi/m^3 | mrem/yr per pCi/cm^2
Cs-123 |  | - |  |  |  | 0 | 5 | 5 | 5 | 5 | 5 | 5 | 5 | 5 | 5 | 5 | 5 | 5 | 5 | 5 | 5 | 5 | 5 | 5 | 5 | 5 | 5 | 5 | 5 | 5 | 5 | 5 | 5 | 5 | 5 | 5 | 5 | 5 | 5 | 5 | 5 | 5 | 5 | 5 | 5 | 5 | 5 | 5 | 5 | 5 | 5 | 5 | Sv/Bq | Sv/Bq | Sv/s per Bq/m^3 | Sv/s per Bq/m^3 | Sv/s per Bq/m^3 | Sv/s per Bq/m^2 | mrem/pCi | mrem/pCi | mrem/yr per pCi/g | mrem/yr per pCi/m^3 | mrem/yr per pCi/m^3 | mrem/yr per pCi/cm^2
Cs-124 |  | - |  |  |  | 0 | 5 | 5 | 5 | 5 | 5 | 5 | 5 | 5 | 5 | 5 | 5 | 5 | 5 | 5 | 5 | 5 | 5 | 5 | 5 | 5 | 5 | 5 | 5 | 5 | 5 | 5 | 5 | 5 | 5 | 5 | 5 | 5 | 5 | 5 | 5 | 5 | 5 | 5 | 5 | 5 | 5 | 5 | 5 | 5 | 5 | 5 | Sv/Bq | Sv/Bq | Sv/s per Bq/m^3 | Sv/s per Bq/m^3 | Sv/s per Bq/m^3 | Sv/s per Bq/m^2 | mrem/pCi | mrem/pCi | mrem/yr per pCi/g | mrem/yr per pCi/m^3 | mrem/yr per pCi/m^3 | mrem/yr per pCi/cm^2
Cs-125 |  | S |  |  | 1 | 0.02 | 5 | 5 | 5 | 5 | 5 | 5 | 5 | 5 | 5 | 5 | 5 | 5 | 5 | 5 | 5 | 5 | 5 | 5 | 5 | 5 | 5 | 5 | 5 | 5 | 5 | 5 | 5 | 5 | 5 | 5 | 5 | 5 | 5 | 5 | 5 | 5 | 5 | 5 | 5 | 5 | 5 | 5 | 5 | 5 | 5 | 5 | Sv/Bq | Sv/Bq | Sv/s per Bq/m^3 | Sv/s per Bq/m^3 | Sv/s per Bq/m^3 | Sv/s per Bq/m^2 | mrem/pCi | mrem/pCi | mrem/yr per pCi/g | mrem/yr per pCi/m^3 | mrem/yr per pCi/m^3 | mrem/yr per pCi/cm^2
Cs-126 |  | - |  |  |  | 0 | 5 | 5 | 5 | 5 | 5 | 5 | 5 | 5 | 5 | 5 | 5 | 5 | 5 | 5 | 5 | 5 | 5 | 5 | 5 | 5 | 5 | 5 | 5 | 5 | 5 | 5 | 5 | 5 | 5 | 5 | 5 | 5 | 5 | 5 | 5 | 5 | 5 | 5 | 5 | 5 | 5 | 5 | 5 | 5 | 5 | 5 | Sv/Bq | Sv/Bq | Sv/s per Bq/m^3 | Sv/s per Bq/m^3 | Sv/s per Bq/m^3 | Sv/s per Bq/m^2 | mrem/pCi | mrem/pCi | mrem/yr per pCi/g | mrem/yr per pCi/m^3 | mrem/yr per pCi/m^3 | mrem/yr per pCi/cm^2
Cs-127 |  | S |  |  | 1 | 0.02 | 5 | 5 | 5 | 5 | 5 | 5 | 5 | 5 | 5 | 5 | 5 | 5 | 5 | 5 | 5 | 5 | 5 | 5 | 5 | 5 | 5 | 5 | 5 | 5 | 5 | 5 | 5 | 5 | 5 | 5 | 5 | 5 | 5 | 5 | 5 | 5 | 5 | 5 | 5 | 5 | 5 | 5 | 5 | 5 | 5 | 5 | Sv/Bq | Sv/Bq | Sv/s per Bq/m^3 | Sv/s per Bq/m^3 | Sv/s per Bq/m^3 | Sv/s per Bq/m^2 | mrem/pCi | mrem/pCi | mrem/yr per pCi/g | mrem/yr per pCi/m^3 | mrem/yr per pCi/m^3 | mrem/yr per pCi/cm^2
Cs-128 |  | - |  |  |  | 0 | 5 | 5 | 5 | 5 | 5 | 5 | 5 | 5 | 5 | 5 | 5 | 5 | 5 | 5 | 5 | 5 | 5 | 5 | 5 | 5 | 5 | 5 | 5 | 5 | 5 | 5 | 5 | 5 | 5 | 5 | 5 | 5 | 5 | 5 | 5 | 5 | 5 | 5 | 5 | 5 | 5 | 5 | 5 | 5 | 5 | 5 | Sv/Bq | Sv/Bq | Sv/s per Bq/m^3 | Sv/s per Bq/m^3 | Sv/s per Bq/m^3 | Sv/s per Bq/m^2 | mrem/pCi | mrem/pCi | mrem/yr per pCi/g | mrem/yr per pCi/m^3 | mrem/yr per pCi/m^3 | mrem/yr per pCi/cm^2
Cs-129 |  | S |  |  | 1 | 0.02 | 5 | 5 | 5 | 5 | 5 | 5 | 5 | 5 | 5 | 5 | 5 | 5 | 5 | 5 | 5 | 5 | 5 | 5 | 5 | 5 | 5 | 5 | 5 | 5 | 5 | 5 | 5 | 5 | 5 | 5 | 5 | 5 | 5 | 5 | 5 | 5 | 5 | 5 | 5 | 5 | 5 | 5 | 5 | 5 | 5 | 5 | Sv/Bq | Sv/Bq | Sv/s per Bq/m^3 | Sv/s per Bq/m^3 | Sv/s per Bq/m^3 | Sv/s per Bq/m^2 | mrem/pCi | mrem/pCi | mrem/yr per pCi/g | mrem/yr per pCi/m^3 | mrem/yr per pCi/m^3 | mrem/yr per pCi/cm^2
Cs-130 |  | S |  |  | 1 | 0.02 | 5 | 5 | 5 | 5 | 5 | 5 | 5 | 5 | 5 | 5 | 5 | 5 | 5 | 5 | 5 | 5 | 5 | 5 | 5 | 5 | 5 | 5 | 5 | 5 | 5 | 5 | 5 | 5 | 5 | 5 | 5 | 5 | 5 | 5 | 5 | 5 | 5 | 5 | 5 | 5 | 5 | 5 | 5 | 5 | 5 | 5 | Sv/Bq | Sv/Bq | Sv/s per Bq/m^3 | Sv/s per Bq/m^3 | Sv/s per Bq/m^3 | Sv/s per Bq/m^2 | mrem/pCi | mrem/pCi | mrem/yr per pCi/g | mrem/yr per pCi/m^3 | mrem/yr per pCi/m^3 | mrem/yr per pCi/cm^2
Cs-130m |  | - |  |  |  | 0 | 5 | 5 | 5 | 5 | 5 | 5 | 5 | 5 | 5 | 5 | 5 | 5 | 5 | 5 | 5 | 5 | 5 | 5 | 5 | 5 | 5 | 5 | 5 | 5 | 5 | 5 | 5 | 5 | 5 | 5 | 5 | 5 | 5 | 5 | 5 | 5 | 5 | 5 | 5 | 5 | 5 | 5 | 5 | 5 | 5 | 5 | Sv/Bq | Sv/Bq | Sv/s per Bq/m^3 | Sv/s per Bq/m^3 | Sv/s per Bq/m^3 | Sv/s per Bq/m^2 | mrem/pCi | mrem/pCi | mrem/yr per pCi/g | mrem/yr per pCi/m^3 | mrem/yr per pCi/m^3 | mrem/yr per pCi/cm^2
Cs-131 |  | S |  |  | 1 | 0.02 | 5 | 5 | 5 | 5 | 5 | 5 | 5 | 5 | 5 | 5 | 5 | 5 | 5 | 5 | 5 | 5 | 5 | 5 | 5 | 5 | 5 | 5 | 5 | 5 | 5 | 5 | 5 | 5 | 5 | 5 | 5 | 5 | 5 | 5 | 5 | 5 | 5 | 5 | 5 | 5 | 5 | 5 | 5 | 5 | 5 | 5 | Sv/Bq | Sv/Bq | Sv/s per Bq/m^3 | Sv/s per Bq/m^3 | Sv/s per Bq/m^3 | Sv/s per Bq/m^2 | mrem/pCi | mrem/pCi | mrem/yr per pCi/g | mrem/yr per pCi/m^3 | mrem/yr per pCi/m^3 | mrem/yr per pCi/cm^2
Cs-132 |  | S |  |  | 1 | 0.02 | 5 | 5 | 5 | 5 | 5 | 5 | 5 | 5 | 5 | 5 | 5 | 5 | 5 | 5 | 5 | 5 | 5 | 5 | 5 | 5 | 5 | 5 | 5 | 5 | 5 | 5 | 5 | 5 | 5 | 5 | 5 | 5 | 5 | 5 | 5 | 5 | 5 | 5 | 5 | 5 | 5 | 5 | 5 | 5 | 5 | 5 | Sv/Bq | Sv/Bq | Sv/s per Bq/m^3 | Sv/s per Bq/m^3 | Sv/s per Bq/m^3 | Sv/s per Bq/m^2 | mrem/pCi | mrem/pCi | mrem/yr per pCi/g | mrem/yr per pCi/m^3 | mrem/yr per pCi/m^3 | mrem/yr per pCi/cm^2
Cs-134 |  | S |  |  | 1 | 0.02 | 5 | 5 | 5 | 5 | 5 | 5 | 5 | 5 | 5 | 5 | 5 | 5 | 5 | 5 | 5 | 5 | 5 | 5 | 5 | 5 | 5 | 5 | 5 | 5 | 5 | 5 | 5 | 5 | 5 | 5 | 5 | 5 | 5 | 5 | 5 | 5 | 5 | 5 | 5 | 5 | 5 | 5 | 5 | 5 | 5 | 5 | Sv/Bq | Sv/Bq | Sv/s per Bq/m^3 | Sv/s per Bq/m^3 | Sv/s per Bq/m^3 | Sv/s per Bq/m^2 | mrem/pCi | mrem/pCi | mrem/yr per pCi/g | mrem/yr per pCi/m^3 | mrem/yr per pCi/m^3 | mrem/yr per pCi/cm^2
Cs-134m |  | S |  |  | 1 | 0.02 | 5 | 5 | 5 | 5 | 5 | 5 | 5 | 5 | 5 | 5 | 5 | 5 | 5 | 5 | 5 | 5 | 5 | 5 | 5 | 5 | 5 | 5 | 5 | 5 | 5 | 5 | 5 | 5 | 5 | 5 | 5 | 5 | 5 | 5 | 5 | 5 | 5 | 5 | 5 | 5 | 5 | 5 | 5 | 5 | 5 | 5 | Sv/Bq | Sv/Bq | Sv/s per Bq/m^3 | Sv/s per Bq/m^3 | Sv/s per Bq/m^3 | Sv/s per Bq/m^2 | mrem/pCi | mrem/pCi | mrem/yr per pCi/g | mrem/yr per pCi/m^3 | mrem/yr per pCi/m^3 | mrem/yr per pCi/cm^2
Cs-135 |  | S |  |  | 1 | 0.02 | 5 | 5 | 5 | 5 | 5 | 5 | 5 | 5 | 5 | 5 | 5 | 5 | 5 | 5 | 5 | 5 | 5 | 5 | 5 | 5 | 5 | 5 | 5 | 5 | 5 | 5 | 5 | 5 | 5 | 5 | 5 | 5 | 5 | 5 | 5 | 5 | 5 | 5 | 5 | 5 | 5 | 5 | 5 | 5 | 5 | 5 | Sv/Bq | Sv/Bq | Sv/s per Bq/m^3 | Sv/s per Bq/m^3 | Sv/s per Bq/m^3 | Sv/s per Bq/m^2 | mrem/pCi | mrem/pCi | mrem/yr per pCi/g | mrem/yr per pCi/m^3 | mrem/yr per pCi/m^3 | mrem/yr per pCi/cm^2
Cs-135m |  | S |  |  | 1 | 0.02 | 5 | 5 | 5 | 5 | 5 | 5 | 5 | 5 | 5 | 5 | 5 | 5 | 5 | 5 | 5 | 5 | 5 | 5 | 5 | 5 | 5 | 5 | 5 | 5 | 5 | 5 | 5 | 5 | 5 | 5 | 5 | 5 | 5 | 5 | 5 | 5 | 5 | 5 | 5 | 5 | 5 | 5 | 5 | 5 | 5 | 5 | Sv/Bq | Sv/Bq | Sv/s per Bq/m^3 | Sv/s per Bq/m^3 | Sv/s per Bq/m^3 | Sv/s per Bq/m^2 | mrem/pCi | mrem/pCi | mrem/yr per pCi/g | mrem/yr per pCi/m^3 | mrem/yr per pCi/m^3 | mrem/yr per pCi/cm^2
Cs-136 |  | S |  |  | 1 | 0.02 | 5 | 5 | 5 | 5 | 5 | 5 | 5 | 5 | 5 | 5 | 5 | 5 | 5 | 5 | 5 | 5 | 5 | 5 | 5 | 5 | 5 | 5 | 5 | 5 | 5 | 5 | 5 | 5 | 5 | 5 | 5 | 5 | 5 | 5 | 5 | 5 | 5 | 5 | 5 | 5 | 5 | 5 | 5 | 5 | 5 | 5 | Sv/Bq | Sv/Bq | Sv/s per Bq/m^3 | Sv/s per Bq/m^3 | Sv/s per Bq/m^3 | Sv/s per Bq/m^2 | mrem/pCi | mrem/pCi | mrem/yr per pCi/g | mrem/yr per pCi/m^3 | mrem/yr per pCi/m^3 | mrem/yr per pCi/cm^2
Cs-137 | Y | S |  |  | 1 | 0.02 | 5 | 5 | 5 | 5 | 5 | 5 | 5 | 5 | 5 | 5 | 5 | 5 | 5 | 5 | 5 | 5 | 5 | 5 | 5 | 5 | 5 | 5 | 5 | 5 | 5 | 5 | 5 | 5 | 5 | 5 | 5 | 5 | 5 | 5 | 5 | 5 | 5 | 5 | 5 | 5 | 5 | 5 | 5 | 5 | 5 | 5 | Sv/Bq | Sv/Bq | Sv/s per Bq/m^3 | Sv/s per Bq/m^3 | Sv/s per Bq/m^3 | Sv/s per Bq/m^2 | mrem/pCi | mrem/pCi | mrem/yr per pCi/g | mrem/yr per pCi/m^3 | mrem/yr per pCi/m^3 | mrem/yr per pCi/cm^2
Cs-138 |  | S |  |  | 1 | 0.02 | 5 | 5 | 5 | 5 | 5 | 5 | 5 | 5 | 5 | 5 | 5 | 5 | 5 | 5 | 5 | 5 | 5 | 5 | 5 | 5 | 5 | 5 | 5 | 5 | 5 | 5 | 5 | 5 | 5 | 5 | 5 | 5 | 5 | 5 | 5 | 5 | 5 | 5 | 5 | 5 | 5 | 5 | 5 | 5 | 5 | 5 | Sv/Bq | Sv/Bq | Sv/s per Bq/m^3 | Sv/s per Bq/m^3 | Sv/s per Bq/m^3 | Sv/s per Bq/m^2 | mrem/pCi | mrem/pCi | mrem/yr per pCi/g | mrem/yr per pCi/m^3 | mrem/yr per pCi/m^3 | mrem/yr per pCi/cm^2
Cs-138m |  | - |  |  |  | 0 | 5 | 5 | 5 | 5 | 5 | 5 | 5 | 5 | 5 | 5 | 5 | 5 | 5 | 5 | 5 | 5 | 5 | 5 | 5 | 5 | 5 | 5 | 5 | 5 | 5 | 5 | 5 | 5 | 5 | 5 | 5 | 5 | 5 | 5 | 5 | 5 | 5 | 5 | 5 | 5 | 5 | 5 | 5 | 5 | 5 | 5 | Sv/Bq | Sv/Bq | Sv/s per Bq/m^3 | Sv/s per Bq/m^3 | Sv/s per Bq/m^3 | Sv/s per Bq/m^2 | mrem/pCi | mrem/pCi | mrem/yr per pCi/g | mrem/yr per pCi/m^3 | mrem/yr per pCi/m^3 | mrem/yr per pCi/cm^2
Cs-139 |  | - |  |  |  | 0 | 5 | 5 | 5 | 5 | 5 | 5 | 5 | 5 | 5 | 5 | 5 | 5 | 5 | 5 | 5 | 5 | 5 | 5 | 5 | 5 | 5 | 5 | 5 | 5 | 5 | 5 | 5 | 5 | 5 | 5 | 5 | 5 | 5 | 5 | 5 | 5 | 5 | 5 | 5 | 5 | 5 | 5 | 5 | 5 | 5 | 5 | Sv/Bq | Sv/Bq | Sv/s per Bq/m^3 | Sv/s per Bq/m^3 | Sv/s per Bq/m^3 | Sv/s per Bq/m^2 | mrem/pCi | mrem/pCi | mrem/yr per pCi/g | mrem/yr per pCi/m^3 | mrem/yr per pCi/m^3 | mrem/yr per pCi/cm^2
Cs-140 |  | - |  |  |  | 0 | 5 | 5 | 5 | 5 | 5 | 5 | 5 | 5 | 5 | 5 | 5 | 5 | 5 | 5 | 5 | 5 | 5 | 5 | 5 | 5 | 5 | 5 | 5 | 5 | 5 | 5 | 5 | 5 | 5 | 5 | 5 | 5 | 5 | 5 | 5 | 5 | 5 | 5 | 5 | 5 | 5 | 5 | 5 | 5 | 5 | 5 | Sv/Bq | Sv/Bq | Sv/s per Bq/m^3 | Sv/s per Bq/m^3 | Sv/s per Bq/m^3 | Sv/s per Bq/m^2 | mrem/pCi | mrem/pCi | mrem/yr per pCi/g | mrem/yr per pCi/m^3 | mrem/yr per pCi/m^3 | mrem/yr per pCi/cm^2
Cu-57 |  | - |  |  |  | 0 | 5 | 5 | 5 | 5 | 5 | 5 | 5 | 5 | 5 | 5 | 5 | 5 | 5 | 5 | 5 | 5 | 5 | 5 | 5 | 5 | 5 | 5 | 5 | 5 | 5 | 5 | 5 | 5 | 5 | 5 | 5 | 5 | 5 | 5 | 5 | 5 | 5 | 5 | 5 | 5 | 5 | 5 | 5 | 5 | 5 | 5 | Sv/Bq | Sv/Bq | Sv/s per Bq/m^3 | Sv/s per Bq/m^3 | Sv/s per Bq/m^3 | Sv/s per Bq/m^2 | mrem/pCi | mrem/pCi | mrem/yr per pCi/g | mrem/yr per pCi/m^3 | mrem/yr per pCi/m^3 | mrem/yr per pCi/cm^2
Cu-59 |  | - |  |  |  | 0 | 5 | 5 | 5 | 5 | 5 | 5 | 5 | 5 | 5 | 5 | 5 | 5 | 5 | 5 | 5 | 5 | 5 | 5 | 5 | 5 | 5 | 5 | 5 | 5 | 5 | 5 | 5 | 5 | 5 | 5 | 5 | 5 | 5 | 5 | 5 | 5 | 5 | 5 | 5 | 5 | 5 | 5 | 5 | 5 | 5 | 5 | Sv/Bq | Sv/Bq | Sv/s per Bq/m^3 | Sv/s per Bq/m^3 | Sv/s per Bq/m^3 | Sv/s per Bq/m^2 | mrem/pCi | mrem/pCi | mrem/yr per pCi/g | mrem/yr per pCi/m^3 | mrem/yr per pCi/m^3 | mrem/yr per pCi/cm^2
Cu-60 |  | S |  |  | 1 | 1 | 5 | 5 | 5 | 5 | 5 | 5 | 5 | 5 | 5 | 5 | 5 | 5 | 5 | 5 | 5 | 5 | 5 | 5 | 5 | 5 | 5 | 5 | 5 | 5 | 5 | 5 | 5 | 5 | 5 | 5 | 5 | 5 | 5 | 5 | 5 | 5 | 5 | 5 | 5 | 5 | 5 | 5 | 5 | 5 | 5 | 5 | Sv/Bq | Sv/Bq | Sv/s per Bq/m^3 | Sv/s per Bq/m^3 | Sv/s per Bq/m^3 | Sv/s per Bq/m^2 | mrem/pCi | mrem/pCi | mrem/yr per pCi/g | mrem/yr per pCi/m^3 | mrem/yr per pCi/m^3 | mrem/yr per pCi/cm^2
Cu-61 |  | S |  |  | 1 | 1 | 5 | 5 | 5 | 5 | 5 | 5 | 5 | 5 | 5 | 5 | 5 | 5 | 5 | 5 | 5 | 5 | 5 | 5 | 5 | 5 | 5 | 5 | 5 | 5 | 5 | 5 | 5 | 5 | 5 | 5 | 5 | 5 | 5 | 5 | 5 | 5 | 5 | 5 | 5 | 5 | 5 | 5 | 5 | 5 | 5 | 5 | Sv/Bq | Sv/Bq | Sv/s per Bq/m^3 | Sv/s per Bq/m^3 | Sv/s per Bq/m^3 | Sv/s per Bq/m^2 | mrem/pCi | mrem/pCi | mrem/yr per pCi/g | mrem/yr per pCi/m^3 | mrem/yr per pCi/m^3 | mrem/yr per pCi/cm^2
Cu-62 |  | - |  |  |  | 0 | 5 | 5 | 5 | 5 | 5 | 5 | 5 | 5 | 5 | 5 | 5 | 5 | 5 | 5 | 5 | 5 | 5 | 5 | 5 | 5 | 5 | 5 | 5 | 5 | 5 | 5 | 5 | 5 | 5 | 5 | 5 | 5 | 5 | 5 | 5 | 5 | 5 | 5 | 5 | 5 | 5 | 5 | 5 | 5 | 5 | 5 | Sv/Bq | Sv/Bq | Sv/s per Bq/m^3 | Sv/s per Bq/m^3 | Sv/s per Bq/m^3 | Sv/s per Bq/m^2 | mrem/pCi | mrem/pCi | mrem/yr per pCi/g | mrem/yr per pCi/m^3 | mrem/yr per pCi/m^3 | mrem/yr per pCi/cm^2
Cu-64 |  | S |  |  | 1 | 1 | 5 | 5 | 5 | 5 | 5 | 5 | 5 | 5 | 5 | 5 | 5 | 5 | 5 | 5 | 5 | 5 | 5 | 5 | 5 | 5 | 5 | 5 | 5 | 5 | 5 | 5 | 5 | 5 | 5 | 5 | 5 | 5 | 5 | 5 | 5 | 5 | 5 | 5 | 5 | 5 | 5 | 5 | 5 | 5 | 5 | 5 | Sv/Bq | Sv/Bq | Sv/s per Bq/m^3 | Sv/s per Bq/m^3 | Sv/s per Bq/m^3 | Sv/s per Bq/m^2 | mrem/pCi | mrem/pCi | mrem/yr per pCi/g | mrem/yr per pCi/m^3 | mrem/yr per pCi/m^3 | mrem/yr per pCi/cm^2
Cu-66 |  | - |  |  |  | 0 | 5 | 5 | 5 | 5 | 5 | 5 | 5 | 5 | 5 | 5 | 5 | 5 | 5 | 5 | 5 | 5 | 5 | 5 | 5 | 5 | 5 | 5 | 5 | 5 | 5 | 5 | 5 | 5 | 5 | 5 | 5 | 5 | 5 | 5 | 5 | 5 | 5 | 5 | 5 | 5 | 5 | 5 | 5 | 5 | 5 | 5 | Sv/Bq | Sv/Bq | Sv/s per Bq/m^3 | Sv/s per Bq/m^3 | Sv/s per Bq/m^3 | Sv/s per Bq/m^2 | mrem/pCi | mrem/pCi | mrem/yr per pCi/g | mrem/yr per pCi/m^3 | mrem/yr per pCi/m^3 | mrem/yr per pCi/cm^2
Cu-67 |  | S |  |  | 1 | 1 | 5 | 5 | 5 | 5 | 5 | 5 | 5 | 5 | 5 | 5 | 5 | 5 | 5 | 5 | 5 | 5 | 5 | 5 | 5 | 5 | 5 | 5 | 5 | 5 | 5 | 5 | 5 | 5 | 5 | 5 | 5 | 5 | 5 | 5 | 5 | 5 | 5 | 5 | 5 | 5 | 5 | 5 | 5 | 5 | 5 | 5 | Sv/Bq | Sv/Bq | Sv/s per Bq/m^3 | Sv/s per Bq/m^3 | Sv/s per Bq/m^3 | Sv/s per Bq/m^2 | mrem/pCi | mrem/pCi | mrem/yr per pCi/g | mrem/yr per pCi/m^3 | mrem/yr per pCi/m^3 | mrem/yr per pCi/cm^2
Cu-69 |  | - |  |  |  | 0 | 5 | 5 | 5 | 5 | 5 | 5 | 5 | 5 | 5 | 5 | 5 | 5 | 5 | 5 | 5 | 5 | 5 | 5 | 5 | 5 | 5 | 5 | 5 | 5 | 5 | 5 | 5 | 5 | 5 | 5 | 5 | 5 | 5 | 5 | 5 | 5 | 5 | 5 | 5 | 5 | 5 | 5 | 5 | 5 | 5 | 5 | Sv/Bq | Sv/Bq | Sv/s per Bq/m^3 | Sv/s per Bq/m^3 | Sv/s per Bq/m^3 | Sv/s per Bq/m^2 | mrem/pCi | mrem/pCi | mrem/yr per pCi/g | mrem/yr per pCi/m^3 | mrem/yr per pCi/m^3 | mrem/yr per pCi/cm^2
Dy-148 |  | - |  |  |  | 0 | 5 | 5 | 5 | 5 | 5 | 5 | 5 | 5 | 5 | 5 | 5 | 5 | 5 | 5 | 5 | 5 | 5 | 5 | 5 | 5 | 5 | 5 | 5 | 5 | 5 | 5 | 5 | 5 | 5 | 5 | 5 | 5 | 5 | 5 | 5 | 5 | 5 | 5 | 5 | 5 | 5 | 5 | 5 | 5 | 5 | 5 | Sv/Bq | Sv/Bq | Sv/s per Bq/m^3 | Sv/s per Bq/m^3 | Sv/s per Bq/m^3 | Sv/s per Bq/m^2 | mrem/pCi | mrem/pCi | mrem/yr per pCi/g | mrem/yr per pCi/m^3 | mrem/yr per pCi/m^3 | mrem/yr per pCi/cm^2
Dy-149 |  | - |  |  |  | 0 | 5 | 5 | 5 | 5 | 5 | 5 | 5 | 5 | 5 | 5 | 5 | 5 | 5 | 5 | 5 | 5 | 5 | 5 | 5 | 5 | 5 | 5 | 5 | 5 | 5 | 5 | 5 | 5 | 5 | 5 | 5 | 5 | 5 | 5 | 5 | 5 | 5 | 5 | 5 | 5 | 5 | 5 | 5 | 5 | 5 | 5 | Sv/Bq | Sv/Bq | Sv/s per Bq/m^3 | Sv/s per Bq/m^3 | Sv/s per Bq/m^3 | Sv/s per Bq/m^2 | mrem/pCi | mrem/pCi | mrem/yr per pCi/g | mrem/yr per pCi/m^3 | mrem/yr per pCi/m^3 | mrem/yr per pCi/cm^2
Dy-150 |  | - |  |  |  | 0 | 5 | 5 | 5 | 5 | 5 | 5 | 5 | 5 | 5 | 5 | 5 | 5 | 5 | 5 | 5 | 5 | 5 | 5 | 5 | 5 | 5 | 5 | 5 | 5 | 5 | 5 | 5 | 5 | 5 | 5 | 5 | 5 | 5 | 5 | 5 | 5 | 5 | 5 | 5 | 5 | 5 | 5 | 5 | 5 | 5 | 5 | Sv/Bq | Sv/Bq | Sv/s per Bq/m^3 | Sv/s per Bq/m^3 | Sv/s per Bq/m^3 | Sv/s per Bq/m^2 | mrem/pCi | mrem/pCi | mrem/yr per pCi/g | mrem/yr per pCi/m^3 | mrem/yr per pCi/m^3 | mrem/yr per pCi/cm^2
Dy-151 |  | S |  |  | 0.005 | 0.005 | 5 | 5 | 5 | 5 | 5 | 5 | 5 | 5 | 5 | 5 | 5 | 5 | 5 | 5 | 5 | 5 | 5 | 5 | 5 | 5 | 5 | 5 | 5 | 5 | 5 | 5 | 5 | 5 | 5 | 5 | 5 | 5 | 5 | 5 | 5 | 5 | 5 | 5 | 5 | 5 | 5 | 5 | 5 | 5 | 5 | 5 | Sv/Bq | Sv/Bq | Sv/s per Bq/m^3 | Sv/s per Bq/m^3 | Sv/s per Bq/m^3 | Sv/s per Bq/m^2 | mrem/pCi | mrem/pCi | mrem/yr per pCi/g | mrem/yr per pCi/m^3 | mrem/yr per pCi/m^3 | mrem/yr per pCi/cm^2
Dy-152 |  | S |  |  | 0.005 | 0.005 | 5 | 5 | 5 | 5 | 5 | 5 | 5 | 5 | 5 | 5 | 5 | 5 | 5 | 5 | 5 | 5 | 5 | 5 | 5 | 5 | 5 | 5 | 5 | 5 | 5 | 5 | 5 | 5 | 5 | 5 | 5 | 5 | 5 | 5 | 5 | 5 | 5 | 5 | 5 | 5 | 5 | 5 | 5 | 5 | 5 | 5 | Sv/Bq | Sv/Bq | Sv/s per Bq/m^3 | Sv/s per Bq/m^3 | Sv/s per Bq/m^3 | Sv/s per Bq/m^2 | mrem/pCi | mrem/pCi | mrem/yr per pCi/g | mrem/yr per pCi/m^3 | mrem/yr per pCi/m^3 | mrem/yr per pCi/cm^2
Dy-153 |  | S |  |  | 0.005 | 0.005 | 5 | 5 | 5 | 5 | 5 | 5 | 5 | 5 | 5 | 5 | 5 | 5 | 5 | 5 | 5 | 5 | 5 | 5 | 5 | 5 | 5 | 5 | 5 | 5 | 5 | 5 | 5 | 5 | 5 | 5 | 5 | 5 | 5 | 5 | 5 | 5 | 5 | 5 | 5 | 5 | 5 | 5 | 5 | 5 | 5 | 5 | Sv/Bq | Sv/Bq | Sv/s per Bq/m^3 | Sv/s per Bq/m^3 | Sv/s per Bq/m^3 | Sv/s per Bq/m^2 | mrem/pCi | mrem/pCi | mrem/yr per pCi/g | mrem/yr per pCi/m^3 | mrem/yr per pCi/m^3 | mrem/yr per pCi/cm^2
Dy-154 |  | S |  |  | 0.005 | 0.005 | 5 | 5 | 5 | 5 | 5 | 5 | 5 | 5 | 5 | 5 | 5 | 5 | 5 | 5 | 5 | 5 | 5 | 5 | 5 | 5 | 5 | 5 | 5 | 5 | 5 | 5 | 5 | 5 | 5 | 5 | 5 | 5 | 5 | 5 | 5 | 5 | 5 | 5 | 5 | 5 | 5 | 5 | 5 | 5 | 5 | 5 | Sv/Bq | Sv/Bq | Sv/s per Bq/m^3 | Sv/s per Bq/m^3 | Sv/s per Bq/m^3 | Sv/s per Bq/m^2 | mrem/pCi | mrem/pCi | mrem/yr per pCi/g | mrem/yr per pCi/m^3 | mrem/yr per pCi/m^3 | mrem/yr per pCi/cm^2
Dy-155 |  | S |  |  | 0.005 | 0.005 | 5 | 5 | 5 | 5 | 5 | 5 | 5 | 5 | 5 | 5 | 5 | 5 | 5 | 5 | 5 | 5 | 5 | 5 | 5 | 5 | 5 | 5 | 5 | 5 | 5 | 5 | 5 | 5 | 5 | 5 | 5 | 5 | 5 | 5 | 5 | 5 | 5 | 5 | 5 | 5 | 5 | 5 | 5 | 5 | 5 | 5 | Sv/Bq | Sv/Bq | Sv/s per Bq/m^3 | Sv/s per Bq/m^3 | Sv/s per Bq/m^3 | Sv/s per Bq/m^2 | mrem/pCi | mrem/pCi | mrem/yr per pCi/g | mrem/yr per pCi/m^3 | mrem/yr per pCi/m^3 | mrem/yr per pCi/cm^2
Dy-157 |  | S |  |  | 0.005 | 0.005 | 5 | 5 | 5 | 5 | 5 | 5 | 5 | 5 | 5 | 5 | 5 | 5 | 5 | 5 | 5 | 5 | 5 | 5 | 5 | 5 | 5 | 5 | 5 | 5 | 5 | 5 | 5 | 5 | 5 | 5 | 5 | 5 | 5 | 5 | 5 | 5 | 5 | 5 | 5 | 5 | 5 | 5 | 5 | 5 | 5 | 5 | Sv/Bq | Sv/Bq | Sv/s per Bq/m^3 | Sv/s per Bq/m^3 | Sv/s per Bq/m^3 | Sv/s per Bq/m^2 | mrem/pCi | mrem/pCi | mrem/yr per pCi/g | mrem/yr per pCi/m^3 | mrem/yr per pCi/m^3 | mrem/yr per pCi/cm^2
Dy-159 |  | S |  |  | 0.005 | 0.005 | 5 | 5 | 5 | 5 | 5 | 5 | 5 | 5 | 5 | 5 | 5 | 5 | 5 | 5 | 5 | 5 | 5 | 5 | 5 | 5 | 5 | 5 | 5 | 5 | 5 | 5 | 5 | 5 | 5 | 5 | 5 | 5 | 5 | 5 | 5 | 5 | 5 | 5 | 5 | 5 | 5 | 5 | 5 | 5 | 5 | 5 | Sv/Bq | Sv/Bq | Sv/s per Bq/m^3 | Sv/s per Bq/m^3 | Sv/s per Bq/m^3 | Sv/s per Bq/m^2 | mrem/pCi | mrem/pCi | mrem/yr per pCi/g | mrem/yr per pCi/m^3 | mrem/yr per pCi/m^3 | mrem/yr per pCi/cm^2
Dy-165 |  | S |  |  | 0.005 | 0.005 | 5 | 5 | 5 | 5 | 5 | 5 | 5 | 5 | 5 | 5 | 5 | 5 | 5 | 5 | 5 | 5 | 5 | 5 | 5 | 5 | 5 | 5 | 5 | 5 | 5 | 5 | 5 | 5 | 5 | 5 | 5 | 5 | 5 | 5 | 5 | 5 | 5 | 5 | 5 | 5 | 5 | 5 | 5 | 5 | 5 | 5 | Sv/Bq | Sv/Bq | Sv/s per Bq/m^3 | Sv/s per Bq/m^3 | Sv/s per Bq/m^3 | Sv/s per Bq/m^2 | mrem/pCi | mrem/pCi | mrem/yr per pCi/g | mrem/yr per pCi/m^3 | mrem/yr per pCi/m^3 | mrem/yr per pCi/cm^2
Dy-165m |  | - |  |  |  | 0 | 5 | 5 | 5 | 5 | 5 | 5 | 5 | 5 | 5 | 5 | 5 | 5 | 5 | 5 | 5 | 5 | 5 | 5 | 5 | 5 | 5 | 5 | 5 | 5 | 5 | 5 | 5 | 5 | 5 | 5 | 5 | 5 | 5 | 5 | 5 | 5 | 5 | 5 | 5 | 5 | 5 | 5 | 5 | 5 | 5 | 5 | Sv/Bq | Sv/Bq | Sv/s per Bq/m^3 | Sv/s per Bq/m^3 | Sv/s per Bq/m^3 | Sv/s per Bq/m^2 | mrem/pCi | mrem/pCi | mrem/yr per pCi/g | mrem/yr per pCi/m^3 | mrem/yr per pCi/m^3 | mrem/yr per pCi/cm^2
Dy-166 |  | S |  |  | 0.005 | 0.005 | 5 | 5 | 5 | 5 | 5 | 5 | 5 | 5 | 5 | 5 | 5 | 5 | 5 | 5 | 5 | 5 | 5 | 5 | 5 | 5 | 5 | 5 | 5 | 5 | 5 | 5 | 5 | 5 | 5 | 5 | 5 | 5 | 5 | 5 | 5 | 5 | 5 | 5 | 5 | 5 | 5 | 5 | 5 | 5 | 5 | 5 | Sv/Bq | Sv/Bq | Sv/s per Bq/m^3 | Sv/s per Bq/m^3 | Sv/s per Bq/m^3 | Sv/s per Bq/m^2 | mrem/pCi | mrem/pCi | mrem/yr per pCi/g | mrem/yr per pCi/m^3 | mrem/yr per pCi/m^3 | mrem/yr per pCi/cm^2
Dy-167 |  | - |  |  |  | 0 | 5 | 5 | 5 | 5 | 5 | 5 | 5 | 5 | 5 | 5 | 5 | 5 | 5 | 5 | 5 | 5 | 5 | 5 | 5 | 5 | 5 | 5 | 5 | 5 | 5 | 5 | 5 | 5 | 5 | 5 | 5 | 5 | 5 | 5 | 5 | 5 | 5 | 5 | 5 | 5 | 5 | 5 | 5 | 5 | 5 | 5 | Sv/Bq | Sv/Bq | Sv/s per Bq/m^3 | Sv/s per Bq/m^3 | Sv/s per Bq/m^3 | Sv/s per Bq/m^2 | mrem/pCi | mrem/pCi | mrem/yr per pCi/g | mrem/yr per pCi/m^3 | mrem/yr per pCi/m^3 | mrem/yr per pCi/cm^2
Dy-168 |  | - |  |  |  | 0 | 5 | 5 | 5 | 5 | 5 | 5 | 5 | 5 | 5 | 5 | 5 | 5 | 5 | 5 | 5 | 5 | 5 | 5 | 5 | 5 | 5 | 5 | 5 | 5 | 5 | 5 | 5 | 5 | 5 | 5 | 5 | 5 | 5 | 5 | 5 | 5 | 5 | 5 | 5 | 5 | 5 | 5 | 5 | 5 | 5 | 5 | Sv/Bq | Sv/Bq | Sv/s per Bq/m^3 | Sv/s per Bq/m^3 | Sv/s per Bq/m^3 | Sv/s per Bq/m^2 | mrem/pCi | mrem/pCi | mrem/yr per pCi/g | mrem/yr per pCi/m^3 | mrem/yr per pCi/m^3 | mrem/yr per pCi/cm^2
Er-154 |  | - |  |  |  | 0 | 5 | 5 | 5 | 5 | 5 | 5 | 5 | 5 | 5 | 5 | 5 | 5 | 5 | 5 | 5 | 5 | 5 | 5 | 5 | 5 | 5 | 5 | 5 | 5 | 5 | 5 | 5 | 5 | 5 | 5 | 5 | 5 | 5 | 5 | 5 | 5 | 5 | 5 | 5 | 5 | 5 | 5 | 5 | 5 | 5 | 5 | Sv/Bq | Sv/Bq | Sv/s per Bq/m^3 | Sv/s per Bq/m^3 | Sv/s per Bq/m^3 | Sv/s per Bq/m^2 | mrem/pCi | mrem/pCi | mrem/yr per pCi/g | mrem/yr per pCi/m^3 | mrem/yr per pCi/m^3 | mrem/yr per pCi/cm^2
Er-156 |  | S |  |  | 0.005 | 0.005 | 5 | 5 | 5 | 5 | 5 | 5 | 5 | 5 | 5 | 5 | 5 | 5 | 5 | 5 | 5 | 5 | 5 | 5 | 5 | 5 | 5 | 5 | 5 | 5 | 5 | 5 | 5 | 5 | 5 | 5 | 5 | 5 | 5 | 5 | 5 | 5 | 5 | 5 | 5 | 5 | 5 | 5 | 5 | 5 | 5 | 5 | Sv/Bq | Sv/Bq | Sv/s per Bq/m^3 | Sv/s per Bq/m^3 | Sv/s per Bq/m^3 | Sv/s per Bq/m^2 | mrem/pCi | mrem/pCi | mrem/yr per pCi/g | mrem/yr per pCi/m^3 | mrem/yr per pCi/m^3 | mrem/yr per pCi/cm^2
Er-159 |  | S |  |  | 0.005 | 0.005 | 5 | 5 | 5 | 5 | 5 | 5 | 5 | 5 | 5 | 5 | 5 | 5 | 5 | 5 | 5 | 5 | 5 | 5 | 5 | 5 | 5 | 5 | 5 | 5 | 5 | 5 | 5 | 5 | 5 | 5 | 5 | 5 | 5 | 5 | 5 | 5 | 5 | 5 | 5 | 5 | 5 | 5 | 5 | 5 | 5 | 5 | Sv/Bq | Sv/Bq | Sv/s per Bq/m^3 | Sv/s per Bq/m^3 | Sv/s per Bq/m^3 | Sv/s per Bq/m^2 | mrem/pCi | mrem/pCi | mrem/yr per pCi/g | mrem/yr per pCi/m^3 | mrem/yr per pCi/m^3 | mrem/yr per pCi/cm^2
Er-161 |  | S |  |  | 0.005 | 0.005 | 5 | 5 | 5 | 5 | 5 | 5 | 5 | 5 | 5 | 5 | 5 | 5 | 5 | 5 | 5 | 5 | 5 | 5 | 5 | 5 | 5 | 5 | 5 | 5 | 5 | 5 | 5 | 5 | 5 | 5 | 5 | 5 | 5 | 5 | 5 | 5 | 5 | 5 | 5 | 5 | 5 | 5 | 5 | 5 | 5 | 5 | Sv/Bq | Sv/Bq | Sv/s per Bq/m^3 | Sv/s per Bq/m^3 | Sv/s per Bq/m^3 | Sv/s per Bq/m^2 | mrem/pCi | mrem/pCi | mrem/yr per pCi/g | mrem/yr per pCi/m^3 | mrem/yr per pCi/m^3 | mrem/yr per pCi/cm^2
Er-163 |  | S |  |  | 0.005 | 0.005 | 5 | 5 | 5 | 5 | 5 | 5 | 5 | 5 | 5 | 5 | 5 | 5 | 5 | 5 | 5 | 5 | 5 | 5 | 5 | 5 | 5 | 5 | 5 | 5 | 5 | 5 | 5 | 5 | 5 | 5 | 5 | 5 | 5 | 5 | 5 | 5 | 5 | 5 | 5 | 5 | 5 | 5 | 5 | 5 | 5 | 5 | Sv/Bq | Sv/Bq | Sv/s per Bq/m^3 | Sv/s per Bq/m^3 | Sv/s per Bq/m^3 | Sv/s per Bq/m^2 | mrem/pCi | mrem/pCi | mrem/yr per pCi/g | mrem/yr per pCi/m^3 | mrem/yr per pCi/m^3 | mrem/yr per pCi/cm^2
Er-165 |  | S |  |  | 0.005 | 0.005 | 5 | 5 | 5 | 5 | 5 | 5 | 5 | 5 | 5 | 5 | 5 | 5 | 5 | 5 | 5 | 5 | 5 | 5 | 5 | 5 | 5 | 5 | 5 | 5 | 5 | 5 | 5 | 5 | 5 | 5 | 5 | 5 | 5 | 5 | 5 | 5 | 5 | 5 | 5 | 5 | 5 | 5 | 5 | 5 | 5 | 5 | Sv/Bq | Sv/Bq | Sv/s per Bq/m^3 | Sv/s per Bq/m^3 | Sv/s per Bq/m^3 | Sv/s per Bq/m^2 | mrem/pCi | mrem/pCi | mrem/yr per pCi/g | mrem/yr per pCi/m^3 | mrem/yr per pCi/m^3 | mrem/yr per pCi/cm^2
Er-167m |  | - |  |  |  | 0 | 5 | 5 | 5 | 5 | 5 | 5 | 5 | 5 | 5 | 5 | 5 | 5 | 5 | 5 | 5 | 5 | 5 | 5 | 5 | 5 | 5 | 5 | 5 | 5 | 5 | 5 | 5 | 5 | 5 | 5 | 5 | 5 | 5 | 5 | 5 | 5 | 5 | 5 | 5 | 5 | 5 | 5 | 5 | 5 | 5 | 5 | Sv/Bq | Sv/Bq | Sv/s per Bq/m^3 | Sv/s per Bq/m^3 | Sv/s per Bq/m^3 | Sv/s per Bq/m^2 | mrem/pCi | mrem/pCi | mrem/yr per pCi/g | mrem/yr per pCi/m^3 | mrem/yr per pCi/m^3 | mrem/yr per pCi/cm^2
Er-169 |  | S |  |  | 0.005 | 0.005 | 5 | 5 | 5 | 5 | 5 | 5 | 5 | 5 | 5 | 5 | 5 | 5 | 5 | 5 | 5 | 5 | 5 | 5 | 5 | 5 | 5 | 5 | 5 | 5 | 5 | 5 | 5 | 5 | 5 | 5 | 5 | 5 | 5 | 5 | 5 | 5 | 5 | 5 | 5 | 5 | 5 | 5 | 5 | 5 | 5 | 5 | Sv/Bq | Sv/Bq | Sv/s per Bq/m^3 | Sv/s per Bq/m^3 | Sv/s per Bq/m^3 | Sv/s per Bq/m^2 | mrem/pCi | mrem/pCi | mrem/yr per pCi/g | mrem/yr per pCi/m^3 | mrem/yr per pCi/m^3 | mrem/yr per pCi/cm^2
Er-171 |  | S |  |  | 0.005 | 0.005 | 5 | 5 | 5 | 5 | 5 | 5 | 5 | 5 | 5 | 5 | 5 | 5 | 5 | 5 | 5 | 5 | 5 | 5 | 5 | 5 | 5 | 5 | 5 | 5 | 5 | 5 | 5 | 5 | 5 | 5 | 5 | 5 | 5 | 5 | 5 | 5 | 5 | 5 | 5 | 5 | 5 | 5 | 5 | 5 | 5 | 5 | Sv/Bq | Sv/Bq | Sv/s per Bq/m^3 | Sv/s per Bq/m^3 | Sv/s per Bq/m^3 | Sv/s per Bq/m^2 | mrem/pCi | mrem/pCi | mrem/yr per pCi/g | mrem/yr per pCi/m^3 | mrem/yr per pCi/m^3 | mrem/yr per pCi/cm^2
Er-172 |  | S |  |  | 0.005 | 0.005 | 5 | 5 | 5 | 5 | 5 | 5 | 5 | 5 | 5 | 5 | 5 | 5 | 5 | 5 | 5 | 5 | 5 | 5 | 5 | 5 | 5 | 5 | 5 | 5 | 5 | 5 | 5 | 5 | 5 | 5 | 5 | 5 | 5 | 5 | 5 | 5 | 5 | 5 | 5 | 5 | 5 | 5 | 5 | 5 | 5 | 5 | Sv/Bq | Sv/Bq | Sv/s per Bq/m^3 | Sv/s per Bq/m^3 | Sv/s per Bq/m^3 | Sv/s per Bq/m^2 | mrem/pCi | mrem/pCi | mrem/yr per pCi/g | mrem/yr per pCi/m^3 | mrem/yr per pCi/m^3 | mrem/yr per pCi/cm^2
Er-173 |  | - |  |  |  | 0 | 5 | 5 | 5 | 5 | 5 | 5 | 5 | 5 | 5 | 5 | 5 | 5 | 5 | 5 | 5 | 5 | 5 | 5 | 5 | 5 | 5 | 5 | 5 | 5 | 5 | 5 | 5 | 5 | 5 | 5 | 5 | 5 | 5 | 5 | 5 | 5 | 5 | 5 | 5 | 5 | 5 | 5 | 5 | 5 | 5 | 5 | Sv/Bq | Sv/Bq | Sv/s per Bq/m^3 | Sv/s per Bq/m^3 | Sv/s per Bq/m^3 | Sv/s per Bq/m^2 | mrem/pCi | mrem/pCi | mrem/yr per pCi/g | mrem/yr per pCi/m^3 | mrem/yr per pCi/m^3 | mrem/yr per pCi/cm^2
Es-249 |  | S |  |  | 0.005 | 0.005 | 5 | 5 | 5 | 5 | 5 | 5 | 5 | 5 | 5 | 5 | 5 | 5 | 5 | 5 | 5 | 5 | 5 | 5 | 5 | 5 | 5 | 5 | 5 | 5 | 5 | 5 | 5 | 5 | 5 | 5 | 5 | 5 | 5 | 5 | 5 | 5 | 5 | 5 | 5 | 5 | 5 | 5 | 5 | 5 | 5 | 5 | Sv/Bq | Sv/Bq | Sv/s per Bq/m^3 | Sv/s per Bq/m^3 | Sv/s per Bq/m^3 | Sv/s per Bq/m^2 | mrem/pCi | mrem/pCi | mrem/yr per pCi/g | mrem/yr per pCi/m^3 | mrem/yr per pCi/m^3 | mrem/yr per pCi/cm^2
Es-250 |  | S |  |  | 0.005 | 0.005 | 5 | 5 | 5 | 5 | 5 | 5 | 5 | 5 | 5 | 5 | 5 | 5 | 5 | 5 | 5 | 5 | 5 | 5 | 5 | 5 | 5 | 5 | 5 | 5 | 5 | 5 | 5 | 5 | 5 | 5 | 5 | 5 | 5 | 5 | 5 | 5 | 5 | 5 | 5 | 5 | 5 | 5 | 5 | 5 | 5 | 5 | Sv/Bq | Sv/Bq | Sv/s per Bq/m^3 | Sv/s per Bq/m^3 | Sv/s per Bq/m^3 | Sv/s per Bq/m^2 | mrem/pCi | mrem/pCi | mrem/yr per pCi/g | mrem/yr per pCi/m^3 | mrem/yr per pCi/m^3 | mrem/yr per pCi/cm^2
Es-250m |  | S |  |  | 0.005 | 0.005 | 5 | 5 | 5 | 5 | 5 | 5 | 5 | 5 | 5 | 5 | 5 | 5 | 5 | 5 | 5 | 5 | 5 | 5 | 5 | 5 | 5 | 5 | 5 | 5 | 5 | 5 | 5 | 5 | 5 | 5 | 5 | 5 | 5 | 5 | 5 | 5 | 5 | 5 | 5 | 5 | 5 | 5 | 5 | 5 | 5 | 5 | Sv/Bq | Sv/Bq | Sv/s per Bq/m^3 | Sv/s per Bq/m^3 | Sv/s per Bq/m^3 | Sv/s per Bq/m^2 | mrem/pCi | mrem/pCi | mrem/yr per pCi/g | mrem/yr per pCi/m^3 | mrem/yr per pCi/m^3 | mrem/yr per pCi/cm^2
Es-251 |  | S |  |  | 0.005 | 0.005 | 5 | 5 | 5 | 5 | 5 | 5 | 5 | 5 | 5 | 5 | 5 | 5 | 5 | 5 | 5 | 5 | 5 | 5 | 5 | 5 | 5 | 5 | 5 | 5 | 5 | 5 | 5 | 5 | 5 | 5 | 5 | 5 | 5 | 5 | 5 | 5 | 5 | 5 | 5 | 5 | 5 | 5 | 5 | 5 | 5 | 5 | Sv/Bq | Sv/Bq | Sv/s per Bq/m^3 | Sv/s per Bq/m^3 | Sv/s per Bq/m^3 | Sv/s per Bq/m^2 | mrem/pCi | mrem/pCi | mrem/yr per pCi/g | mrem/yr per pCi/m^3 | mrem/yr per pCi/m^3 | mrem/yr per pCi/cm^2
Es-253 |  | S |  |  | 0.005 | 0.005 | 5 | 5 | 5 | 5 | 5 | 5 | 5 | 5 | 5 | 5 | 5 | 5 | 5 | 5 | 5 | 5 | 5 | 5 | 5 | 5 | 5 | 5 | 5 | 5 | 5 | 5 | 5 | 5 | 5 | 5 | 5 | 5 | 5 | 5 | 5 | 5 | 5 | 5 | 5 | 5 | 5 | 5 | 5 | 5 | 5 | 5 | Sv/Bq | Sv/Bq | Sv/s per Bq/m^3 | Sv/s per Bq/m^3 | Sv/s per Bq/m^3 | Sv/s per Bq/m^2 | mrem/pCi | mrem/pCi | mrem/yr per pCi/g | mrem/yr per pCi/m^3 | mrem/yr per pCi/m^3 | mrem/yr per pCi/cm^2
Es-254 |  | S |  |  | 0.005 | 0.005 | 5 | 5 | 5 | 5 | 5 | 5 | 5 | 5 | 5 | 5 | 5 | 5 | 5 | 5 | 5 | 5 | 5 | 5 | 5 | 5 | 5 | 5 | 5 | 5 | 5 | 5 | 5 | 5 | 5 | 5 | 5 | 5 | 5 | 5 | 5 | 5 | 5 | 5 | 5 | 5 | 5 | 5 | 5 | 5 | 5 | 5 | Sv/Bq | Sv/Bq | Sv/s per Bq/m^3 | Sv/s per Bq/m^3 | Sv/s per Bq/m^3 | Sv/s per Bq/m^2 | mrem/pCi | mrem/pCi | mrem/yr per pCi/g | mrem/yr per pCi/m^3 | mrem/yr per pCi/m^3 | mrem/yr per pCi/cm^2
Es-254m |  | S |  |  | 0.005 | 0.005 | 5 | 5 | 5 | 5 | 5 | 5 | 5 | 5 | 5 | 5 | 5 | 5 | 5 | 5 | 5 | 5 | 5 | 5 | 5 | 5 | 5 | 5 | 5 | 5 | 5 | 5 | 5 | 5 | 5 | 5 | 5 | 5 | 5 | 5 | 5 | 5 | 5 | 5 | 5 | 5 | 5 | 5 | 5 | 5 | 5 | 5 | Sv/Bq | Sv/Bq | Sv/s per Bq/m^3 | Sv/s per Bq/m^3 | Sv/s per Bq/m^3 | Sv/s per Bq/m^2 | mrem/pCi | mrem/pCi | mrem/yr per pCi/g | mrem/yr per pCi/m^3 | mrem/yr per pCi/m^3 | mrem/yr per pCi/cm^2
Es-255 |  | S |  |  | 0.005 | 0.005 | 5 | 5 | 5 | 5 | 5 | 5 | 5 | 5 | 5 | 5 | 5 | 5 | 5 | 5 | 5 | 5 | 5 | 5 | 5 | 5 | 5 | 5 | 5 | 5 | 5 | 5 | 5 | 5 | 5 | 5 | 5 | 5 | 5 | 5 | 5 | 5 | 5 | 5 | 5 | 5 | 5 | 5 | 5 | 5 | 5 | 5 | Sv/Bq | Sv/Bq | Sv/s per Bq/m^3 | Sv/s per Bq/m^3 | Sv/s per Bq/m^3 | Sv/s per Bq/m^2 | mrem/pCi | mrem/pCi | mrem/yr per pCi/g | mrem/yr per pCi/m^3 | mrem/yr per pCi/m^3 | mrem/yr per pCi/cm^2
Es-256 |  | S |  |  | 0.005 | 0.005 | 5 | 5 | 5 | 5 | 5 | 5 | 5 | 5 | 5 | 5 | 5 | 5 | 5 | 5 | 5 | 5 | 5 | 5 | 5 | 5 | 5 | 5 | 5 | 5 | 5 | 5 | 5 | 5 | 5 | 5 | 5 | 5 | 5 | 5 | 5 | 5 | 5 | 5 | 5 | 5 | 5 | 5 | 5 | 5 | 5 | 5 | Sv/Bq | Sv/Bq | Sv/s per Bq/m^3 | Sv/s per Bq/m^3 | Sv/s per Bq/m^3 | Sv/s per Bq/m^2 | mrem/pCi | mrem/pCi | mrem/yr per pCi/g | mrem/yr per pCi/m^3 | mrem/yr per pCi/m^3 | mrem/yr per pCi/cm^2
Eu-142 |  | - |  |  |  | 0 | 5 | 5 | 5 | 5 | 5 | 5 | 5 | 5 | 5 | 5 | 5 | 5 | 5 | 5 | 5 | 5 | 5 | 5 | 5 | 5 | 5 | 5 | 5 | 5 | 5 | 5 | 5 | 5 | 5 | 5 | 5 | 5 | 5 | 5 | 5 | 5 | 5 | 5 | 5 | 5 | 5 | 5 | 5 | 5 | 5 | 5 | Sv/Bq | Sv/Bq | Sv/s per Bq/m^3 | Sv/s per Bq/m^3 | Sv/s per Bq/m^3 | Sv/s per Bq/m^2 | mrem/pCi | mrem/pCi | mrem/yr per pCi/g | mrem/yr per pCi/m^3 | mrem/yr per pCi/m^3 | mrem/yr per pCi/cm^2
Eu-142m |  | - |  |  |  | 0 | 5 | 5 | 5 | 5 | 5 | 5 | 5 | 5 | 5 | 5 | 5 | 5 | 5 | 5 | 5 | 5 | 5 | 5 | 5 | 5 | 5 | 5 | 5 | 5 | 5 | 5 | 5 | 5 | 5 | 5 | 5 | 5 | 5 | 5 | 5 | 5 | 5 | 5 | 5 | 5 | 5 | 5 | 5 | 5 | 5 | 5 | Sv/Bq | Sv/Bq | Sv/s per Bq/m^3 | Sv/s per Bq/m^3 | Sv/s per Bq/m^3 | Sv/s per Bq/m^2 | mrem/pCi | mrem/pCi | mrem/yr per pCi/g | mrem/yr per pCi/m^3 | mrem/yr per pCi/m^3 | mrem/yr per pCi/cm^2
Eu-143 |  | - |  |  |  | 0 | 5 | 5 | 5 | 5 | 5 | 5 | 5 | 5 | 5 | 5 | 5 | 5 | 5 | 5 | 5 | 5 | 5 | 5 | 5 | 5 | 5 | 5 | 5 | 5 | 5 | 5 | 5 | 5 | 5 | 5 | 5 | 5 | 5 | 5 | 5 | 5 | 5 | 5 | 5 | 5 | 5 | 5 | 5 | 5 | 5 | 5 | Sv/Bq | Sv/Bq | Sv/s per Bq/m^3 | Sv/s per Bq/m^3 | Sv/s per Bq/m^3 | Sv/s per Bq/m^2 | mrem/pCi | mrem/pCi | mrem/yr per pCi/g | mrem/yr per pCi/m^3 | mrem/yr per pCi/m^3 | mrem/yr per pCi/cm^2
Eu-144 |  | - |  |  |  | 0 | 5 | 5 | 5 | 5 | 5 | 5 | 5 | 5 | 5 | 5 | 5 | 5 | 5 | 5 | 5 | 5 | 5 | 5 | 5 | 5 | 5 | 5 | 5 | 5 | 5 | 5 | 5 | 5 | 5 | 5 | 5 | 5 | 5 | 5 | 5 | 5 | 5 | 5 | 5 | 5 | 5 | 5 | 5 | 5 | 5 | 5 | Sv/Bq | Sv/Bq | Sv/s per Bq/m^3 | Sv/s per Bq/m^3 | Sv/s per Bq/m^3 | Sv/s per Bq/m^2 | mrem/pCi | mrem/pCi | mrem/yr per pCi/g | mrem/yr per pCi/m^3 | mrem/yr per pCi/m^3 | mrem/yr per pCi/cm^2
Eu-145 |  | S |  |  | 0.005 | 0.005 | 5 | 5 | 5 | 5 | 5 | 5 | 5 | 5 | 5 | 5 | 5 | 5 | 5 | 5 | 5 | 5 | 5 | 5 | 5 | 5 | 5 | 5 | 5 | 5 | 5 | 5 | 5 | 5 | 5 | 5 | 5 | 5 | 5 | 5 | 5 | 5 | 5 | 5 | 5 | 5 | 5 | 5 | 5 | 5 | 5 | 5 | Sv/Bq | Sv/Bq | Sv/s per Bq/m^3 | Sv/s per Bq/m^3 | Sv/s per Bq/m^3 | Sv/s per Bq/m^2 | mrem/pCi | mrem/pCi | mrem/yr per pCi/g | mrem/yr per pCi/m^3 | mrem/yr per pCi/m^3 | mrem/yr per pCi/cm^2
Eu-146 |  | S |  |  | 0.005 | 0.005 | 5 | 5 | 5 | 5 | 5 | 5 | 5 | 5 | 5 | 5 | 5 | 5 | 5 | 5 | 5 | 5 | 5 | 5 | 5 | 5 | 5 | 5 | 5 | 5 | 5 | 5 | 5 | 5 | 5 | 5 | 5 | 5 | 5 | 5 | 5 | 5 | 5 | 5 | 5 | 5 | 5 | 5 | 5 | 5 | 5 | 5 | Sv/Bq | Sv/Bq | Sv/s per Bq/m^3 | Sv/s per Bq/m^3 | Sv/s per Bq/m^3 | Sv/s per Bq/m^2 | mrem/pCi | mrem/pCi | mrem/yr per pCi/g | mrem/yr per pCi/m^3 | mrem/yr per pCi/m^3 | mrem/yr per pCi/cm^2
Eu-147 |  | S |  |  | 0.005 | 0.005 | 5 | 5 | 5 | 5 | 5 | 5 | 5 | 5 | 5 | 5 | 5 | 5 | 5 | 5 | 5 | 5 | 5 | 5 | 5 | 5 | 5 | 5 | 5 | 5 | 5 | 5 | 5 | 5 | 5 | 5 | 5 | 5 | 5 | 5 | 5 | 5 | 5 | 5 | 5 | 5 | 5 | 5 | 5 | 5 | 5 | 5 | Sv/Bq | Sv/Bq | Sv/s per Bq/m^3 | Sv/s per Bq/m^3 | Sv/s per Bq/m^3 | Sv/s per Bq/m^2 | mrem/pCi | mrem/pCi | mrem/yr per pCi/g | mrem/yr per pCi/m^3 | mrem/yr per pCi/m^3 | mrem/yr per pCi/cm^2
Eu-148 |  | F |  |  | 0.005 | 0.005 | 5 | 5 | 5 | 5 | 5 | 5 | 5 | 5 | 5 | 5 | 5 | 5 | 5 | 5 | 5 | 5 | 5 | 5 | 5 | 5 | 5 | 5 | 5 | 5 | 5 | 5 | 5 | 5 | 5 | 5 | 5 | 5 | 5 | 5 | 5 | 5 | 5 | 5 | 5 | 5 | 5 | 5 | 5 | 5 | 5 | 5 | Sv/Bq | Sv/Bq | Sv/s per Bq/m^3 | Sv/s per Bq/m^3 | Sv/s per Bq/m^3 | Sv/s per Bq/m^2 | mrem/pCi | mrem/pCi | mrem/yr per pCi/g | mrem/yr per pCi/m^3 | mrem/yr per pCi/m^3 | mrem/yr per pCi/cm^2
Eu-149 |  | S |  |  | 0.005 | 0.005 | 5 | 5 | 5 | 5 | 5 | 5 | 5 | 5 | 5 | 5 | 5 | 5 | 5 | 5 | 5 | 5 | 5 | 5 | 5 | 5 | 5 | 5 | 5 | 5 | 5 | 5 | 5 | 5 | 5 | 5 | 5 | 5 | 5 | 5 | 5 | 5 | 5 | 5 | 5 | 5 | 5 | 5 | 5 | 5 | 5 | 5 | Sv/Bq | Sv/Bq | Sv/s per Bq/m^3 | Sv/s per Bq/m^3 | Sv/s per Bq/m^3 | Sv/s per Bq/m^2 | mrem/pCi | mrem/pCi | mrem/yr per pCi/g | mrem/yr per pCi/m^3 | mrem/yr per pCi/m^3 | mrem/yr per pCi/cm^2
Eu-150 |  | F |  |  | 0.005 | 0.005 | 5 | 5 | 5 | 5 | 5 | 5 | 5 | 5 | 5 | 5 | 5 | 5 | 5 | 5 | 5 | 5 | 5 | 5 | 5 | 5 | 5 | 5 | 5 | 5 | 5 | 5 | 5 | 5 | 5 | 5 | 5 | 5 | 5 | 5 | 5 | 5 | 5 | 5 | 5 | 5 | 5 | 5 | 5 | 5 | 5 | 5 | Sv/Bq | Sv/Bq | Sv/s per Bq/m^3 | Sv/s per Bq/m^3 | Sv/s per Bq/m^3 | Sv/s per Bq/m^2 | mrem/pCi | mrem/pCi | mrem/yr per pCi/g | mrem/yr per pCi/m^3 | mrem/yr per pCi/m^3 | mrem/yr per pCi/cm^2
Eu-150m |  | S |  |  | 0.005 | 0.005 | 5 | 5 | 5 | 5 | 5 | 5 | 5 | 5 | 5 | 5 | 5 | 5 | 5 | 5 | 5 | 5 | 5 | 5 | 5 | 5 | 5 | 5 | 5 | 5 | 5 | 5 | 5 | 5 | 5 | 5 | 5 | 5 | 5 | 5 | 5 | 5 | 5 | 5 | 5 | 5 | 5 | 5 | 5 | 5 | 5 | 5 | Sv/Bq | Sv/Bq | Sv/s per Bq/m^3 | Sv/s per Bq/m^3 | Sv/s per Bq/m^3 | Sv/s per Bq/m^2 | mrem/pCi | mrem/pCi | mrem/yr per pCi/g | mrem/yr per pCi/m^3 | mrem/yr per pCi/m^3 | mrem/yr per pCi/cm^2
Eu-152 |  | F |  |  | 0.005 | 0.005 | 5 | 5 | 5 | 5 | 5 | 5 | 5 | 5 | 5 | 5 | 5 | 5 | 5 | 5 | 5 | 5 | 5 | 5 | 5 | 5 | 5 | 5 | 5 | 5 | 5 | 5 | 5 | 5 | 5 | 5 | 5 | 5 | 5 | 5 | 5 | 5 | 5 | 5 | 5 | 5 | 5 | 5 | 5 | 5 | 5 | 5 | Sv/Bq | Sv/Bq | Sv/s per Bq/m^3 | Sv/s per Bq/m^3 | Sv/s per Bq/m^3 | Sv/s per Bq/m^2 | mrem/pCi | mrem/pCi | mrem/yr per pCi/g | mrem/yr per pCi/m^3 | mrem/yr per pCi/m^3 | mrem/yr per pCi/cm^2
Eu-152m |  | S |  |  | 0.005 | 0.005 | 5 | 5 | 5 | 5 | 5 | 5 | 5 | 5 | 5 | 5 | 5 | 5 | 5 | 5 | 5 | 5 | 5 | 5 | 5 | 5 | 5 | 5 | 5 | 5 | 5 | 5 | 5 | 5 | 5 | 5 | 5 | 5 | 5 | 5 | 5 | 5 | 5 | 5 | 5 | 5 | 5 | 5 | 5 | 5 | 5 | 5 | Sv/Bq | Sv/Bq | Sv/s per Bq/m^3 | Sv/s per Bq/m^3 | Sv/s per Bq/m^3 | Sv/s per Bq/m^2 | mrem/pCi | mrem/pCi | mrem/yr per pCi/g | mrem/yr per pCi/m^3 | mrem/yr per pCi/m^3 | mrem/yr per pCi/cm^2
Eu-152n |  | S |  |  | 0.005 | 0.005 | 5 | 5 | 5 | 5 | 5 | 5 | 5 | 5 | 5 | 5 | 5 | 5 | 5 | 5 | 5 | 5 | 5 | 5 | 5 | 5 | 5 | 5 | 5 | 5 | 5 | 5 | 5 | 5 | 5 | 5 | 5 | 5 | 5 | 5 | 5 | 5 | 5 | 5 | 5 | 5 | 5 | 5 | 5 | 5 | 5 | 5 | Sv/Bq | Sv/Bq | Sv/s per Bq/m^3 | Sv/s per Bq/m^3 | Sv/s per Bq/m^3 | Sv/s per Bq/m^2 | mrem/pCi | mrem/pCi | mrem/yr per pCi/g | mrem/yr per pCi/m^3 | mrem/yr per pCi/m^3 | mrem/yr per pCi/cm^2
Eu-154 |  | F |  |  | 0.005 | 0.005 | 5 | 5 | 5 | 5 | 5 | 5 | 5 | 5 | 5 | 5 | 5 | 5 | 5 | 5 | 5 | 5 | 5 | 5 | 5 | 5 | 5 | 5 | 5 | 5 | 5 | 5 | 5 | 5 | 5 | 5 | 5 | 5 | 5 | 5 | 5 | 5 | 5 | 5 | 5 | 5 | 5 | 5 | 5 | 5 | 5 | 5 | Sv/Bq | Sv/Bq | Sv/s per Bq/m^3 | Sv/s per Bq/m^3 | Sv/s per Bq/m^3 | Sv/s per Bq/m^2 | mrem/pCi | mrem/pCi | mrem/yr per pCi/g | mrem/yr per pCi/m^3 | mrem/yr per pCi/m^3 | mrem/yr per pCi/cm^2
Eu-154m |  | S |  |  | 0.005 | 0.005 | 5 | 5 | 5 | 5 | 5 | 5 | 5 | 5 | 5 | 5 | 5 | 5 | 5 | 5 | 5 | 5 | 5 | 5 | 5 | 5 | 5 | 5 | 5 | 5 | 5 | 5 | 5 | 5 | 5 | 5 | 5 | 5 | 5 | 5 | 5 | 5 | 5 | 5 | 5 | 5 | 5 | 5 | 5 | 5 | 5 | 5 | Sv/Bq | Sv/Bq | Sv/s per Bq/m^3 | Sv/s per Bq/m^3 | Sv/s per Bq/m^3 | Sv/s per Bq/m^2 | mrem/pCi | mrem/pCi | mrem/yr per pCi/g | mrem/yr per pCi/m^3 | mrem/yr per pCi/m^3 | mrem/yr per pCi/cm^2
Eu-155 |  | S |  |  | 0.005 | 0.005 | 5 | 5 | 5 | 5 | 5 | 5 | 5 | 5 | 5 | 5 | 5 | 5 | 5 | 5 | 5 | 5 | 5 | 5 | 5 | 5 | 5 | 5 | 5 | 5 | 5 | 5 | 5 | 5 | 5 | 5 | 5 | 5 | 5 | 5 | 5 | 5 | 5 | 5 | 5 | 5 | 5 | 5 | 5 | 5 | 5 | 5 | Sv/Bq | Sv/Bq | Sv/s per Bq/m^3 | Sv/s per Bq/m^3 | Sv/s per Bq/m^3 | Sv/s per Bq/m^2 | mrem/pCi | mrem/pCi | mrem/yr per pCi/g | mrem/yr per pCi/m^3 | mrem/yr per pCi/m^3 | mrem/yr per pCi/cm^2
Eu-156 |  | S |  |  | 0.005 | 0.005 | 5 | 5 | 5 | 5 | 5 | 5 | 5 | 5 | 5 | 5 | 5 | 5 | 5 | 5 | 5 | 5 | 5 | 5 | 5 | 5 | 5 | 5 | 5 | 5 | 5 | 5 | 5 | 5 | 5 | 5 | 5 | 5 | 5 | 5 | 5 | 5 | 5 | 5 | 5 | 5 | 5 | 5 | 5 | 5 | 5 | 5 | Sv/Bq | Sv/Bq | Sv/s per Bq/m^3 | Sv/s per Bq/m^3 | Sv/s per Bq/m^3 | Sv/s per Bq/m^2 | mrem/pCi | mrem/pCi | mrem/yr per pCi/g | mrem/yr per pCi/m^3 | mrem/yr per pCi/m^3 | mrem/yr per pCi/cm^2
Eu-157 |  | S |  |  | 0.005 | 0.005 | 5 | 5 | 5 | 5 | 5 | 5 | 5 | 5 | 5 | 5 | 5 | 5 | 5 | 5 | 5 | 5 | 5 | 5 | 5 | 5 | 5 | 5 | 5 | 5 | 5 | 5 | 5 | 5 | 5 | 5 | 5 | 5 | 5 | 5 | 5 | 5 | 5 | 5 | 5 | 5 | 5 | 5 | 5 | 5 | 5 | 5 | Sv/Bq | Sv/Bq | Sv/s per Bq/m^3 | Sv/s per Bq/m^3 | Sv/s per Bq/m^3 | Sv/s per Bq/m^2 | mrem/pCi | mrem/pCi | mrem/yr per pCi/g | mrem/yr per pCi/m^3 | mrem/yr per pCi/m^3 | mrem/yr per pCi/cm^2
Eu-158 |  | S |  |  | 0.005 | 0.005 | 5 | 5 | 5 | 5 | 5 | 5 | 5 | 5 | 5 | 5 | 5 | 5 | 5 | 5 | 5 | 5 | 5 | 5 | 5 | 5 | 5 | 5 | 5 | 5 | 5 | 5 | 5 | 5 | 5 | 5 | 5 | 5 | 5 | 5 | 5 | 5 | 5 | 5 | 5 | 5 | 5 | 5 | 5 | 5 | 5 | 5 | Sv/Bq | Sv/Bq | Sv/s per Bq/m^3 | Sv/s per Bq/m^3 | Sv/s per Bq/m^3 | Sv/s per Bq/m^2 | mrem/pCi | mrem/pCi | mrem/yr per pCi/g | mrem/yr per pCi/m^3 | mrem/yr per pCi/m^3 | mrem/yr per pCi/cm^2
Eu-159 |  | S |  |  | 0.005 | 0.005 | 5 | 5 | 5 | 5 | 5 | 5 | 5 | 5 | 5 | 5 | 5 | 5 | 5 | 5 | 5 | 5 | 5 | 5 | 5 | 5 | 5 | 5 | 5 | 5 | 5 | 5 | 5 | 5 | 5 | 5 | 5 | 5 | 5 | 5 | 5 | 5 | 5 | 5 | 5 | 5 | 5 | 5 | 5 | 5 | 5 | 5 | Sv/Bq | Sv/Bq | Sv/s per Bq/m^3 | Sv/s per Bq/m^3 | Sv/s per Bq/m^3 | Sv/s per Bq/m^2 | mrem/pCi | mrem/pCi | mrem/yr per pCi/g | mrem/yr per pCi/m^3 | mrem/yr per pCi/m^3 | mrem/yr per pCi/cm^2
F-17 |  | - |  |  |  | 0 | 5 | 5 | 5 | 5 | 5 | 5 | 5 | 5 | 5 | 5 | 5 | 5 | 5 | 5 | 5 | 5 | 5 | 5 | 5 | 5 | 5 | 5 | 5 | 5 | 5 | 5 | 5 | 5 | 5 | 5 | 5 | 5 | 5 | 5 | 5 | 5 | 5 | 5 | 5 | 5 | 5 | 5 | 5 | 5 | 5 | 5 | Sv/Bq | Sv/Bq | Sv/s per Bq/m^3 | Sv/s per Bq/m^3 | Sv/s per Bq/m^3 | Sv/s per Bq/m^2 | mrem/pCi | mrem/pCi | mrem/yr per pCi/g | mrem/yr per pCi/m^3 | mrem/yr per pCi/m^3 | mrem/yr per pCi/cm^2
F-18 |  | S |  |  | 1 | 1 | 5 | 5 | 5 | 5 | 5 | 5 | 5 | 5 | 5 | 5 | 5 | 5 | 5 | 5 | 5 | 5 | 5 | 5 | 5 | 5 | 5 | 5 | 5 | 5 | 5 | 5 | 5 | 5 | 5 | 5 | 5 | 5 | 5 | 5 | 5 | 5 | 5 | 5 | 5 | 5 | 5 | 5 | 5 | 5 | 5 | 5 | Sv/Bq | Sv/Bq | Sv/s per Bq/m^3 | Sv/s per Bq/m^3 | Sv/s per Bq/m^3 | Sv/s per Bq/m^2 | mrem/pCi | mrem/pCi | mrem/yr per pCi/g | mrem/yr per pCi/m^3 | mrem/yr per pCi/m^3 | mrem/yr per pCi/cm^2
Fe-52 |  | S |  |  | 0.6 | 0.02 | 5 | 5 | 5 | 5 | 5 | 5 | 5 | 5 | 5 | 5 | 5 | 5 | 5 | 5 | 5 | 5 | 5 | 5 | 5 | 5 | 5 | 5 | 5 | 5 | 5 | 5 | 5 | 5 | 5 | 5 | 5 | 5 | 5 | 5 | 5 | 5 | 5 | 5 | 5 | 5 | 5 | 5 | 5 | 5 | 5 | 5 | Sv/Bq | Sv/Bq | Sv/s per Bq/m^3 | Sv/s per Bq/m^3 | Sv/s per Bq/m^3 | Sv/s per Bq/m^2 | mrem/pCi | mrem/pCi | mrem/yr per pCi/g | mrem/yr per pCi/m^3 | mrem/yr per pCi/m^3 | mrem/yr per pCi/cm^2
Fe-53 |  | - |  |  |  | 0 | 5 | 5 | 5 | 5 | 5 | 5 | 5 | 5 | 5 | 5 | 5 | 5 | 5 | 5 | 5 | 5 | 5 | 5 | 5 | 5 | 5 | 5 | 5 | 5 | 5 | 5 | 5 | 5 | 5 | 5 | 5 | 5 | 5 | 5 | 5 | 5 | 5 | 5 | 5 | 5 | 5 | 5 | 5 | 5 | 5 | 5 | Sv/Bq | Sv/Bq | Sv/s per Bq/m^3 | Sv/s per Bq/m^3 | Sv/s per Bq/m^3 | Sv/s per Bq/m^2 | mrem/pCi | mrem/pCi | mrem/yr per pCi/g | mrem/yr per pCi/m^3 | mrem/yr per pCi/m^3 | mrem/yr per pCi/cm^2
Fe-53m |  | - |  |  |  | 0 | 5 | 5 | 5 | 5 | 5 | 5 | 5 | 5 | 5 | 5 | 5 | 5 | 5 | 5 | 5 | 5 | 5 | 5 | 5 | 5 | 5 | 5 | 5 | 5 | 5 | 5 | 5 | 5 | 5 | 5 | 5 | 5 | 5 | 5 | 5 | 5 | 5 | 5 | 5 | 5 | 5 | 5 | 5 | 5 | 5 | 5 | Sv/Bq | Sv/Bq | Sv/s per Bq/m^3 | Sv/s per Bq/m^3 | Sv/s per Bq/m^3 | Sv/s per Bq/m^2 | mrem/pCi | mrem/pCi | mrem/yr per pCi/g | mrem/yr per pCi/m^3 | mrem/yr per pCi/m^3 | mrem/yr per pCi/cm^2
Fe-55 |  | F |  |  | 0.6 | 0.6 | 5 | 5 | 5 | 5 | 5 | 5 | 5 | 5 | 5 | 5 | 5 | 5 | 5 | 5 | 5 | 5 | 5 | 5 | 5 | 5 | 5 | 5 | 5 | 5 | 5 | 5 | 5 | 5 | 5 | 5 | 5 | 5 | 5 | 5 | 5 | 5 | 5 | 5 | 5 | 5 | 5 | 5 | 5 | 5 | 5 | 5 | Sv/Bq | Sv/Bq | Sv/s per Bq/m^3 | Sv/s per Bq/m^3 | Sv/s per Bq/m^3 | Sv/s per Bq/m^2 | mrem/pCi | mrem/pCi | mrem/yr per pCi/g | mrem/yr per pCi/m^3 | mrem/yr per pCi/m^3 | mrem/yr per pCi/cm^2
Fe-59 |  | S |  |  | 0.6 | 0.02 | 5 | 5 | 5 | 5 | 5 | 5 | 5 | 5 | 5 | 5 | 5 | 5 | 5 | 5 | 5 | 5 | 5 | 5 | 5 | 5 | 5 | 5 | 5 | 5 | 5 | 5 | 5 | 5 | 5 | 5 | 5 | 5 | 5 | 5 | 5 | 5 | 5 | 5 | 5 | 5 | 5 | 5 | 5 | 5 | 5 | 5 | Sv/Bq | Sv/Bq | Sv/s per Bq/m^3 | Sv/s per Bq/m^3 | Sv/s per Bq/m^3 | Sv/s per Bq/m^2 | mrem/pCi | mrem/pCi | mrem/yr per pCi/g | mrem/yr per pCi/m^3 | mrem/yr per pCi/m^3 | mrem/yr per pCi/cm^2
Fe-60 |  | F |  |  | 0.6 | 0.6 | 5 | 5 | 5 | 5 | 5 | 5 | 5 | 5 | 5 | 5 | 5 | 5 | 5 | 5 | 5 | 5 | 5 | 5 | 5 | 5 | 5 | 5 | 5 | 5 | 5 | 5 | 5 | 5 | 5 | 5 | 5 | 5 | 5 | 5 | 5 | 5 | 5 | 5 | 5 | 5 | 5 | 5 | 5 | 5 | 5 | 5 | Sv/Bq | Sv/Bq | Sv/s per Bq/m^3 | Sv/s per Bq/m^3 | Sv/s per Bq/m^3 | Sv/s per Bq/m^2 | mrem/pCi | mrem/pCi | mrem/yr per pCi/g | mrem/yr per pCi/m^3 | mrem/yr per pCi/m^3 | mrem/yr per pCi/cm^2
Fe-61 |  | - |  |  |  | 0 | 5 | 5 | 5 | 5 | 5 | 5 | 5 | 5 | 5 | 5 | 5 | 5 | 5 | 5 | 5 | 5 | 5 | 5 | 5 | 5 | 5 | 5 | 5 | 5 | 5 | 5 | 5 | 5 | 5 | 5 | 5 | 5 | 5 | 5 | 5 | 5 | 5 | 5 | 5 | 5 | 5 | 5 | 5 | 5 | 5 | 5 | Sv/Bq | Sv/Bq | Sv/s per Bq/m^3 | Sv/s per Bq/m^3 | Sv/s per Bq/m^3 | Sv/s per Bq/m^2 | mrem/pCi | mrem/pCi | mrem/yr per pCi/g | mrem/yr per pCi/m^3 | mrem/yr per pCi/m^3 | mrem/yr per pCi/cm^2
Fe-62 |  | - |  |  |  | 0 | 5 | 5 | 5 | 5 | 5 | 5 | 5 | 5 | 5 | 5 | 5 | 5 | 5 | 5 | 5 | 5 | 5 | 5 | 5 | 5 | 5 | 5 | 5 | 5 | 5 | 5 | 5 | 5 | 5 | 5 | 5 | 5 | 5 | 5 | 5 | 5 | 5 | 5 | 5 | 5 | 5 | 5 | 5 | 5 | 5 | 5 | Sv/Bq | Sv/Bq | Sv/s per Bq/m^3 | Sv/s per Bq/m^3 | Sv/s per Bq/m^3 | Sv/s per Bq/m^2 | mrem/pCi | mrem/pCi | mrem/yr per pCi/g | mrem/yr per pCi/m^3 | mrem/yr per pCi/m^3 | mrem/yr per pCi/cm^2
Fm-251 |  | S |  |  | 0.005 | 0.005 | 5 | 5 | 5 | 5 | 5 | 5 | 5 | 5 | 5 | 5 | 5 | 5 | 5 | 5 | 5 | 5 | 5 | 5 | 5 | 5 | 5 | 5 | 5 | 5 | 5 | 5 | 5 | 5 | 5 | 5 | 5 | 5 | 5 | 5 | 5 | 5 | 5 | 5 | 5 | 5 | 5 | 5 | 5 | 5 | 5 | 5 | Sv/Bq | Sv/Bq | Sv/s per Bq/m^3 | Sv/s per Bq/m^3 | Sv/s per Bq/m^3 | Sv/s per Bq/m^2 | mrem/pCi | mrem/pCi | mrem/yr per pCi/g | mrem/yr per pCi/m^3 | mrem/yr per pCi/m^3 | mrem/yr per pCi/cm^2
Fm-252 |  | S |  |  | 0.005 | 0.005 | 5 | 5 | 5 | 5 | 5 | 5 | 5 | 5 | 5 | 5 | 5 | 5 | 5 | 5 | 5 | 5 | 5 | 5 | 5 | 5 | 5 | 5 | 5 | 5 | 5 | 5 | 5 | 5 | 5 | 5 | 5 | 5 | 5 | 5 | 5 | 5 | 5 | 5 | 5 | 5 | 5 | 5 | 5 | 5 | 5 | 5 | Sv/Bq | Sv/Bq | Sv/s per Bq/m^3 | Sv/s per Bq/m^3 | Sv/s per Bq/m^3 | Sv/s per Bq/m^2 | mrem/pCi | mrem/pCi | mrem/yr per pCi/g | mrem/yr per pCi/m^3 | mrem/yr per pCi/m^3 | mrem/yr per pCi/cm^2
Fm-253 |  | S |  |  | 0.005 | 0.005 | 5 | 5 | 5 | 5 | 5 | 5 | 5 | 5 | 5 | 5 | 5 | 5 | 5 | 5 | 5 | 5 | 5 | 5 | 5 | 5 | 5 | 5 | 5 | 5 | 5 | 5 | 5 | 5 | 5 | 5 | 5 | 5 | 5 | 5 | 5 | 5 | 5 | 5 | 5 | 5 | 5 | 5 | 5 | 5 | 5 | 5 | Sv/Bq | Sv/Bq | Sv/s per Bq/m^3 | Sv/s per Bq/m^3 | Sv/s per Bq/m^3 | Sv/s per Bq/m^2 | mrem/pCi | mrem/pCi | mrem/yr per pCi/g | mrem/yr per pCi/m^3 | mrem/yr per pCi/m^3 | mrem/yr per pCi/cm^2
Fm-254 |  | S |  |  | 0.005 | 0.005 | 5 | 5 | 5 | 5 | 5 | 5 | 5 | 5 | 5 | 5 | 5 | 5 | 5 | 5 | 5 | 5 | 5 | 5 | 5 | 5 | 5 | 5 | 5 | 5 | 5 | 5 | 5 | 5 | 5 | 5 | 5 | 5 | 5 | 5 | 5 | 5 | 5 | 5 | 5 | 5 | 5 | 5 | 5 | 5 | 5 | 5 | Sv/Bq | Sv/Bq | Sv/s per Bq/m^3 | Sv/s per Bq/m^3 | Sv/s per Bq/m^3 | Sv/s per Bq/m^2 | mrem/pCi | mrem/pCi | mrem/yr per pCi/g | mrem/yr per pCi/m^3 | mrem/yr per pCi/m^3 | mrem/yr per pCi/cm^2
Fm-255 |  | S |  |  | 0.005 | 0.005 | 5 | 5 | 5 | 5 | 5 | 5 | 5 | 5 | 5 | 5 | 5 | 5 | 5 | 5 | 5 | 5 | 5 | 5 | 5 | 5 | 5 | 5 | 5 | 5 | 5 | 5 | 5 | 5 | 5 | 5 | 5 | 5 | 5 | 5 | 5 | 5 | 5 | 5 | 5 | 5 | 5 | 5 | 5 | 5 | 5 | 5 | Sv/Bq | Sv/Bq | Sv/s per Bq/m^3 | Sv/s per Bq/m^3 | Sv/s per Bq/m^3 | Sv/s per Bq/m^2 | mrem/pCi | mrem/pCi | mrem/yr per pCi/g | mrem/yr per pCi/m^3 | mrem/yr per pCi/m^3 | mrem/yr per pCi/cm^2
Fm-256 |  | S |  |  | 0.005 | 0.005 | 5 | 5 | 5 | 5 | 5 | 5 | 5 | 5 | 5 | 5 | 5 | 5 | 5 | 5 | 5 | 5 | 5 | 5 | 5 | 5 | 5 | 5 | 5 | 5 | 5 | 5 | 5 | 5 | 5 | 5 | 5 | 5 | 5 | 5 | 5 | 5 | 5 | 5 | 5 | 5 | 5 | 5 | 5 | 5 | 5 | 5 | Sv/Bq | Sv/Bq | Sv/s per Bq/m^3 | Sv/s per Bq/m^3 | Sv/s per Bq/m^3 | Sv/s per Bq/m^2 | mrem/pCi | mrem/pCi | mrem/yr per pCi/g | mrem/yr per pCi/m^3 | mrem/yr per pCi/m^3 | mrem/yr per pCi/cm^2
Fm-257 |  | S |  |  | 0.005 | 0.005 | 5 | 5 | 5 | 5 | 5 | 5 | 5 | 5 | 5 | 5 | 5 | 5 | 5 | 5 | 5 | 5 | 5 | 5 | 5 | 5 | 5 | 5 | 5 | 5 | 5 | 5 | 5 | 5 | 5 | 5 | 5 | 5 | 5 | 5 | 5 | 5 | 5 | 5 | 5 | 5 | 5 | 5 | 5 | 5 | 5 | 5 | Sv/Bq | Sv/Bq | Sv/s per Bq/m^3 | Sv/s per Bq/m^3 | Sv/s per Bq/m^3 | Sv/s per Bq/m^2 | mrem/pCi | mrem/pCi | mrem/yr per pCi/g | mrem/yr per pCi/m^3 | mrem/yr per pCi/m^3 | mrem/yr per pCi/cm^2
Fr-212 |  | S |  |  | 1 | 1 | 5 | 5 | 5 | 5 | 5 | 5 | 5 | 5 | 5 | 5 | 5 | 5 | 5 | 5 | 5 | 5 | 5 | 5 | 5 | 5 | 5 | 5 | 5 | 5 | 5 | 5 | 5 | 5 | 5 | 5 | 5 | 5 | 5 | 5 | 5 | 5 | 5 | 5 | 5 | 5 | 5 | 5 | 5 | 5 | 5 | 5 | Sv/Bq | Sv/Bq | Sv/s per Bq/m^3 | Sv/s per Bq/m^3 | Sv/s per Bq/m^3 | Sv/s per Bq/m^2 | mrem/pCi | mrem/pCi | mrem/yr per pCi/g | mrem/yr per pCi/m^3 | mrem/yr per pCi/m^3 | mrem/yr per pCi/cm^2
Fr-219 |  | - |  |  |  | 0 | 5 | 5 | 5 | 5 | 5 | 5 | 5 | 5 | 5 | 5 | 5 | 5 | 5 | 5 | 5 | 5 | 5 | 5 | 5 | 5 | 5 | 5 | 5 | 5 | 5 | 5 | 5 | 5 | 5 | 5 | 5 | 5 | 5 | 5 | 5 | 5 | 5 | 5 | 5 | 5 | 5 | 5 | 5 | 5 | 5 | 5 | Sv/Bq | Sv/Bq | Sv/s per Bq/m^3 | Sv/s per Bq/m^3 | Sv/s per Bq/m^3 | Sv/s per Bq/m^2 | mrem/pCi | mrem/pCi | mrem/yr per pCi/g | mrem/yr per pCi/m^3 | mrem/yr per pCi/m^3 | mrem/yr per pCi/cm^2
Fr-220 |  | - |  |  |  | 0 | 5 | 5 | 5 | 5 | 5 | 5 | 5 | 5 | 5 | 5 | 5 | 5 | 5 | 5 | 5 | 5 | 5 | 5 | 5 | 5 | 5 | 5 | 5 | 5 | 5 | 5 | 5 | 5 | 5 | 5 | 5 | 5 | 5 | 5 | 5 | 5 | 5 | 5 | 5 | 5 | 5 | 5 | 5 | 5 | 5 | 5 | Sv/Bq | Sv/Bq | Sv/s per Bq/m^3 | Sv/s per Bq/m^3 | Sv/s per Bq/m^3 | Sv/s per Bq/m^2 | mrem/pCi | mrem/pCi | mrem/yr per pCi/g | mrem/yr per pCi/m^3 | mrem/yr per pCi/m^3 | mrem/yr per pCi/cm^2
Fr-221 | SE | - |  |  |  | 0 | 5 | 5 | 5 | 5 | 5 | 5 | 5 | 5 | 5 | 5 | 5 | 5 | 5 | 5 | 5 | 5 | 5 | 5 | 5 | 5 | 5 | 5 | 5 | 5 | 5 | 5 | 5 | 5 | 5 | 5 | 5 | 5 | 5 | 5 | 5 | 5 | 5 | 5 | 5 | 5 | 5 | 5 | 5 | 5 | 5 | 5 | Sv/Bq | Sv/Bq | Sv/s per Bq/m^3 | Sv/s per Bq/m^3 | Sv/s per Bq/m^3 | Sv/s per Bq/m^2 | mrem/pCi | mrem/pCi | mrem/yr per pCi/g | mrem/yr per pCi/m^3 | mrem/yr per pCi/m^3 | mrem/yr per pCi/cm^2
Fr-222 |  | S |  |  | 1 | 1 | 5 | 5 | 5 | 5 | 5 | 5 | 5 | 5 | 5 | 5 | 5 | 5 | 5 | 5 | 5 | 5 | 5 | 5 | 5 | 5 | 5 | 5 | 5 | 5 | 5 | 5 | 5 | 5 | 5 | 5 | 5 | 5 | 5 | 5 | 5 | 5 | 5 | 5 | 5 | 5 | 5 | 5 | 5 | 5 | 5 | 5 | Sv/Bq | Sv/Bq | Sv/s per Bq/m^3 | Sv/s per Bq/m^3 | Sv/s per Bq/m^3 | Sv/s per Bq/m^2 | mrem/pCi | mrem/pCi | mrem/yr per pCi/g | mrem/yr per pCi/m^3 | mrem/yr per pCi/m^3 | mrem/yr per pCi/cm^2
Fr-223 |  | S |  |  | 1 | 1 | 5 | 5 | 5 | 5 | 5 | 5 | 5 | 5 | 5 | 5 | 5 | 5 | 5 | 5 | 5 | 5 | 5 | 5 | 5 | 5 | 5 | 5 | 5 | 5 | 5 | 5 | 5 | 5 | 5 | 5 | 5 | 5 | 5 | 5 | 5 | 5 | 5 | 5 | 5 | 5 | 5 | 5 | 5 | 5 | 5 | 5 | Sv/Bq | Sv/Bq | Sv/s per Bq/m^3 | Sv/s per Bq/m^3 | Sv/s per Bq/m^3 | Sv/s per Bq/m^2 | mrem/pCi | mrem/pCi | mrem/yr per pCi/g | mrem/yr per pCi/m^3 | mrem/yr per pCi/m^3 | mrem/yr per pCi/cm^2
Fr-224 |  | - |  |  |  | 0 | 5 | 5 | 5 | 5 | 5 | 5 | 5 | 5 | 5 | 5 | 5 | 5 | 5 | 5 | 5 | 5 | 5 | 5 | 5 | 5 | 5 | 5 | 5 | 5 | 5 | 5 | 5 | 5 | 5 | 5 | 5 | 5 | 5 | 5 | 5 | 5 | 5 | 5 | 5 | 5 | 5 | 5 | 5 | 5 | 5 | 5 | Sv/Bq | Sv/Bq | Sv/s per Bq/m^3 | Sv/s per Bq/m^3 | Sv/s per Bq/m^3 | Sv/s per Bq/m^2 | mrem/pCi | mrem/pCi | mrem/yr per pCi/g | mrem/yr per pCi/m^3 | mrem/yr per pCi/m^3 | mrem/yr per pCi/cm^2
Fr-227 |  | - |  |  |  | 0 | 5 | 5 | 5 | 5 | 5 | 5 | 5 | 5 | 5 | 5 | 5 | 5 | 5 | 5 | 5 | 5 | 5 | 5 | 5 | 5 | 5 | 5 | 5 | 5 | 5 | 5 | 5 | 5 | 5 | 5 | 5 | 5 | 5 | 5 | 5 | 5 | 5 | 5 | 5 | 5 | 5 | 5 | 5 | 5 | 5 | 5 | Sv/Bq | Sv/Bq | Sv/s per Bq/m^3 | Sv/s per Bq/m^3 | Sv/s per Bq/m^3 | Sv/s per Bq/m^2 | mrem/pCi | mrem/pCi | mrem/yr per pCi/g | mrem/yr per pCi/m^3 | mrem/yr per pCi/m^3 | mrem/yr per pCi/cm^2
Ga-64 |  | - |  |  |  | 0 | 5 | 5 | 5 | 5 | 5 | 5 | 5 | 5 | 5 | 5 | 5 | 5 | 5 | 5 | 5 | 5 | 5 | 5 | 5 | 5 | 5 | 5 | 5 | 5 | 5 | 5 | 5 | 5 | 5 | 5 | 5 | 5 | 5 | 5 | 5 | 5 | 5 | 5 | 5 | 5 | 5 | 5 | 5 | 5 | 5 | 5 | Sv/Bq | Sv/Bq | Sv/s per Bq/m^3 | Sv/s per Bq/m^3 | Sv/s per Bq/m^3 | Sv/s per Bq/m^2 | mrem/pCi | mrem/pCi | mrem/yr per pCi/g | mrem/yr per pCi/m^3 | mrem/yr per pCi/m^3 | mrem/yr per pCi/cm^2
Ga-65 |  | S |  |  | 0.01 | 0.01 | 5 | 5 | 5 | 5 | 5 | 5 | 5 | 5 | 5 | 5 | 5 | 5 | 5 | 5 | 5 | 5 | 5 | 5 | 5 | 5 | 5 | 5 | 5 | 5 | 5 | 5 | 5 | 5 | 5 | 5 | 5 | 5 | 5 | 5 | 5 | 5 | 5 | 5 | 5 | 5 | 5 | 5 | 5 | 5 | 5 | 5 | Sv/Bq | Sv/Bq | Sv/s per Bq/m^3 | Sv/s per Bq/m^3 | Sv/s per Bq/m^3 | Sv/s per Bq/m^2 | mrem/pCi | mrem/pCi | mrem/yr per pCi/g | mrem/yr per pCi/m^3 | mrem/yr per pCi/m^3 | mrem/yr per pCi/cm^2
Ga-66 |  | S |  |  | 0.01 | 0.01 | 5 | 5 | 5 | 5 | 5 | 5 | 5 | 5 | 5 | 5 | 5 | 5 | 5 | 5 | 5 | 5 | 5 | 5 | 5 | 5 | 5 | 5 | 5 | 5 | 5 | 5 | 5 | 5 | 5 | 5 | 5 | 5 | 5 | 5 | 5 | 5 | 5 | 5 | 5 | 5 | 5 | 5 | 5 | 5 | 5 | 5 | Sv/Bq | Sv/Bq | Sv/s per Bq/m^3 | Sv/s per Bq/m^3 | Sv/s per Bq/m^3 | Sv/s per Bq/m^2 | mrem/pCi | mrem/pCi | mrem/yr per pCi/g | mrem/yr per pCi/m^3 | mrem/yr per pCi/m^3 | mrem/yr per pCi/cm^2
Ga-67 |  | S |  |  | 0.01 | 0.01 | 5 | 5 | 5 | 5 | 5 | 5 | 5 | 5 | 5 | 5 | 5 | 5 | 5 | 5 | 5 | 5 | 5 | 5 | 5 | 5 | 5 | 5 | 5 | 5 | 5 | 5 | 5 | 5 | 5 | 5 | 5 | 5 | 5 | 5 | 5 | 5 | 5 | 5 | 5 | 5 | 5 | 5 | 5 | 5 | 5 | 5 | Sv/Bq | Sv/Bq | Sv/s per Bq/m^3 | Sv/s per Bq/m^3 | Sv/s per Bq/m^3 | Sv/s per Bq/m^2 | mrem/pCi | mrem/pCi | mrem/yr per pCi/g | mrem/yr per pCi/m^3 | mrem/yr per pCi/m^3 | mrem/yr per pCi/cm^2
Ga-68 |  | S |  |  | 0.01 | 0.01 | 5 | 5 | 5 | 5 | 5 | 5 | 5 | 5 | 5 | 5 | 5 | 5 | 5 | 5 | 5 | 5 | 5 | 5 | 5 | 5 | 5 | 5 | 5 | 5 | 5 | 5 | 5 | 5 | 5 | 5 | 5 | 5 | 5 | 5 | 5 | 5 | 5 | 5 | 5 | 5 | 5 | 5 | 5 | 5 | 5 | 5 | Sv/Bq | Sv/Bq | Sv/s per Bq/m^3 | Sv/s per Bq/m^3 | Sv/s per Bq/m^3 | Sv/s per Bq/m^2 | mrem/pCi | mrem/pCi | mrem/yr per pCi/g | mrem/yr per pCi/m^3 | mrem/yr per pCi/m^3 | mrem/yr per pCi/cm^2
Ga-70 |  | S |  |  | 0.01 | 0.01 | 5 | 5 | 5 | 5 | 5 | 5 | 5 | 5 | 5 | 5 | 5 | 5 | 5 | 5 | 5 | 5 | 5 | 5 | 5 | 5 | 5 | 5 | 5 | 5 | 5 | 5 | 5 | 5 | 5 | 5 | 5 | 5 | 5 | 5 | 5 | 5 | 5 | 5 | 5 | 5 | 5 | 5 | 5 | 5 | 5 | 5 | Sv/Bq | Sv/Bq | Sv/s per Bq/m^3 | Sv/s per Bq/m^3 | Sv/s per Bq/m^3 | Sv/s per Bq/m^2 | mrem/pCi | mrem/pCi | mrem/yr per pCi/g | mrem/yr per pCi/m^3 | mrem/yr per pCi/m^3 | mrem/yr per pCi/cm^2
Ga-72 |  | S |  |  | 0.01 | 0.01 | 5 | 5 | 5 | 5 | 5 | 5 | 5 | 5 | 5 | 5 | 5 | 5 | 5 | 5 | 5 | 5 | 5 | 5 | 5 | 5 | 5 | 5 | 5 | 5 | 5 | 5 | 5 | 5 | 5 | 5 | 5 | 5 | 5 | 5 | 5 | 5 | 5 | 5 | 5 | 5 | 5 | 5 | 5 | 5 | 5 | 5 | Sv/Bq | Sv/Bq | Sv/s per Bq/m^3 | Sv/s per Bq/m^3 | Sv/s per Bq/m^3 | Sv/s per Bq/m^2 | mrem/pCi | mrem/pCi | mrem/yr per pCi/g | mrem/yr per pCi/m^3 | mrem/yr per pCi/m^3 | mrem/yr per pCi/cm^2
Ga-73 |  | S |  |  | 0.01 | 0.01 | 5 | 5 | 5 | 5 | 5 | 5 | 5 | 5 | 5 | 5 | 5 | 5 | 5 | 5 | 5 | 5 | 5 | 5 | 5 | 5 | 5 | 5 | 5 | 5 | 5 | 5 | 5 | 5 | 5 | 5 | 5 | 5 | 5 | 5 | 5 | 5 | 5 | 5 | 5 | 5 | 5 | 5 | 5 | 5 | 5 | 5 | Sv/Bq | Sv/Bq | Sv/s per Bq/m^3 | Sv/s per Bq/m^3 | Sv/s per Bq/m^3 | Sv/s per Bq/m^2 | mrem/pCi | mrem/pCi | mrem/yr per pCi/g | mrem/yr per pCi/m^3 | mrem/yr per pCi/m^3 | mrem/yr per pCi/cm^2
Ga-74 |  | - |  |  |  | 0 | 5 | 5 | 5 | 5 | 5 | 5 | 5 | 5 | 5 | 5 | 5 | 5 | 5 | 5 | 5 | 5 | 5 | 5 | 5 | 5 | 5 | 5 | 5 | 5 | 5 | 5 | 5 | 5 | 5 | 5 | 5 | 5 | 5 | 5 | 5 | 5 | 5 | 5 | 5 | 5 | 5 | 5 | 5 | 5 | 5 | 5 | Sv/Bq | Sv/Bq | Sv/s per Bq/m^3 | Sv/s per Bq/m^3 | Sv/s per Bq/m^3 | Sv/s per Bq/m^2 | mrem/pCi | mrem/pCi | mrem/yr per pCi/g | mrem/yr per pCi/m^3 | mrem/yr per pCi/m^3 | mrem/yr per pCi/cm^2
Gd-142 |  | - |  |  |  | 0 | 5 | 5 | 5 | 5 | 5 | 5 | 5 | 5 | 5 | 5 | 5 | 5 | 5 | 5 | 5 | 5 | 5 | 5 | 5 | 5 | 5 | 5 | 5 | 5 | 5 | 5 | 5 | 5 | 5 | 5 | 5 | 5 | 5 | 5 | 5 | 5 | 5 | 5 | 5 | 5 | 5 | 5 | 5 | 5 | 5 | 5 | Sv/Bq | Sv/Bq | Sv/s per Bq/m^3 | Sv/s per Bq/m^3 | Sv/s per Bq/m^3 | Sv/s per Bq/m^2 | mrem/pCi | mrem/pCi | mrem/yr per pCi/g | mrem/yr per pCi/m^3 | mrem/yr per pCi/m^3 | mrem/yr per pCi/cm^2
Gd-143m |  | - |  |  |  | 0 | 5 | 5 | 5 | 5 | 5 | 5 | 5 | 5 | 5 | 5 | 5 | 5 | 5 | 5 | 5 | 5 | 5 | 5 | 5 | 5 | 5 | 5 | 5 | 5 | 5 | 5 | 5 | 5 | 5 | 5 | 5 | 5 | 5 | 5 | 5 | 5 | 5 | 5 | 5 | 5 | 5 | 5 | 5 | 5 | 5 | 5 | Sv/Bq | Sv/Bq | Sv/s per Bq/m^3 | Sv/s per Bq/m^3 | Sv/s per Bq/m^3 | Sv/s per Bq/m^2 | mrem/pCi | mrem/pCi | mrem/yr per pCi/g | mrem/yr per pCi/m^3 | mrem/yr per pCi/m^3 | mrem/yr per pCi/cm^2
Gd-144 |  | - |  |  |  | 0 | 5 | 5 | 5 | 5 | 5 | 5 | 5 | 5 | 5 | 5 | 5 | 5 | 5 | 5 | 5 | 5 | 5 | 5 | 5 | 5 | 5 | 5 | 5 | 5 | 5 | 5 | 5 | 5 | 5 | 5 | 5 | 5 | 5 | 5 | 5 | 5 | 5 | 5 | 5 | 5 | 5 | 5 | 5 | 5 | 5 | 5 | Sv/Bq | Sv/Bq | Sv/s per Bq/m^3 | Sv/s per Bq/m^3 | Sv/s per Bq/m^3 | Sv/s per Bq/m^2 | mrem/pCi | mrem/pCi | mrem/yr per pCi/g | mrem/yr per pCi/m^3 | mrem/yr per pCi/m^3 | mrem/yr per pCi/cm^2
Gd-145 |  | S |  |  | 0.005 | 0.005 | 5 | 5 | 5 | 5 | 5 | 5 | 5 | 5 | 5 | 5 | 5 | 5 | 5 | 5 | 5 | 5 | 5 | 5 | 5 | 5 | 5 | 5 | 5 | 5 | 5 | 5 | 5 | 5 | 5 | 5 | 5 | 5 | 5 | 5 | 5 | 5 | 5 | 5 | 5 | 5 | 5 | 5 | 5 | 5 | 5 | 5 | Sv/Bq | Sv/Bq | Sv/s per Bq/m^3 | Sv/s per Bq/m^3 | Sv/s per Bq/m^3 | Sv/s per Bq/m^2 | mrem/pCi | mrem/pCi | mrem/yr per pCi/g | mrem/yr per pCi/m^3 | mrem/yr per pCi/m^3 | mrem/yr per pCi/cm^2
Gd-145m |  | - |  |  |  | 0 | 5 | 5 | 5 | 5 | 5 | 5 | 5 | 5 | 5 | 5 | 5 | 5 | 5 | 5 | 5 | 5 | 5 | 5 | 5 | 5 | 5 | 5 | 5 | 5 | 5 | 5 | 5 | 5 | 5 | 5 | 5 | 5 | 5 | 5 | 5 | 5 | 5 | 5 | 5 | 5 | 5 | 5 | 5 | 5 | 5 | 5 | Sv/Bq | Sv/Bq | Sv/s per Bq/m^3 | Sv/s per Bq/m^3 | Sv/s per Bq/m^3 | Sv/s per Bq/m^2 | mrem/pCi | mrem/pCi | mrem/yr per pCi/g | mrem/yr per pCi/m^3 | mrem/yr per pCi/m^3 | mrem/yr per pCi/cm^2
Gd-146 |  | S |  |  | 0.005 | 0.005 | 5 | 5 | 5 | 5 | 5 | 5 | 5 | 5 | 5 | 5 | 5 | 5 | 5 | 5 | 5 | 5 | 5 | 5 | 5 | 5 | 5 | 5 | 5 | 5 | 5 | 5 | 5 | 5 | 5 | 5 | 5 | 5 | 5 | 5 | 5 | 5 | 5 | 5 | 5 | 5 | 5 | 5 | 5 | 5 | 5 | 5 | Sv/Bq | Sv/Bq | Sv/s per Bq/m^3 | Sv/s per Bq/m^3 | Sv/s per Bq/m^3 | Sv/s per Bq/m^2 | mrem/pCi | mrem/pCi | mrem/yr per pCi/g | mrem/yr per pCi/m^3 | mrem/yr per pCi/m^3 | mrem/yr per pCi/cm^2
Gd-147 |  | S |  |  | 0.005 | 0.005 | 5 | 5 | 5 | 5 | 5 | 5 | 5 | 5 | 5 | 5 | 5 | 5 | 5 | 5 | 5 | 5 | 5 | 5 | 5 | 5 | 5 | 5 | 5 | 5 | 5 | 5 | 5 | 5 | 5 | 5 | 5 | 5 | 5 | 5 | 5 | 5 | 5 | 5 | 5 | 5 | 5 | 5 | 5 | 5 | 5 | 5 | Sv/Bq | Sv/Bq | Sv/s per Bq/m^3 | Sv/s per Bq/m^3 | Sv/s per Bq/m^3 | Sv/s per Bq/m^2 | mrem/pCi | mrem/pCi | mrem/yr per pCi/g | mrem/yr per pCi/m^3 | mrem/yr per pCi/m^3 | mrem/yr per pCi/cm^2
Gd-148 |  | S |  |  | 0.005 | 0.005 | 5 | 5 | 5 | 5 | 5 | 5 | 5 | 5 | 5 | 5 | 5 | 5 | 5 | 5 | 5 | 5 | 5 | 5 | 5 | 5 | 5 | 5 | 5 | 5 | 5 | 5 | 5 | 5 | 5 | 5 | 5 | 5 | 5 | 5 | 5 | 5 | 5 | 5 | 5 | 5 | 5 | 5 | 5 | 5 | 5 | 5 | Sv/Bq | Sv/Bq | Sv/s per Bq/m^3 | Sv/s per Bq/m^3 | Sv/s per Bq/m^3 | Sv/s per Bq/m^2 | mrem/pCi | mrem/pCi | mrem/yr per pCi/g | mrem/yr per pCi/m^3 | mrem/yr per pCi/m^3 | mrem/yr per pCi/cm^2
Gd-149 |  | S |  |  | 0.005 | 0.005 | 5 | 5 | 5 | 5 | 5 | 5 | 5 | 5 | 5 | 5 | 5 | 5 | 5 | 5 | 5 | 5 | 5 | 5 | 5 | 5 | 5 | 5 | 5 | 5 | 5 | 5 | 5 | 5 | 5 | 5 | 5 | 5 | 5 | 5 | 5 | 5 | 5 | 5 | 5 | 5 | 5 | 5 | 5 | 5 | 5 | 5 | Sv/Bq | Sv/Bq | Sv/s per Bq/m^3 | Sv/s per Bq/m^3 | Sv/s per Bq/m^3 | Sv/s per Bq/m^2 | mrem/pCi | mrem/pCi | mrem/yr per pCi/g | mrem/yr per pCi/m^3 | mrem/yr per pCi/m^3 | mrem/yr per pCi/cm^2
Gd-150 |  | S |  |  | 0.005 | 0.005 | 5 | 5 | 5 | 5 | 5 | 5 | 5 | 5 | 5 | 5 | 5 | 5 | 5 | 5 | 5 | 5 | 5 | 5 | 5 | 5 | 5 | 5 | 5 | 5 | 5 | 5 | 5 | 5 | 5 | 5 | 5 | 5 | 5 | 5 | 5 | 5 | 5 | 5 | 5 | 5 | 5 | 5 | 5 | 5 | 5 | 5 | Sv/Bq | Sv/Bq | Sv/s per Bq/m^3 | Sv/s per Bq/m^3 | Sv/s per Bq/m^3 | Sv/s per Bq/m^2 | mrem/pCi | mrem/pCi | mrem/yr per pCi/g | mrem/yr per pCi/m^3 | mrem/yr per pCi/m^3 | mrem/yr per pCi/cm^2
Gd-151 |  | S |  |  | 0.005 | 0.005 | 5 | 5 | 5 | 5 | 5 | 5 | 5 | 5 | 5 | 5 | 5 | 5 | 5 | 5 | 5 | 5 | 5 | 5 | 5 | 5 | 5 | 5 | 5 | 5 | 5 | 5 | 5 | 5 | 5 | 5 | 5 | 5 | 5 | 5 | 5 | 5 | 5 | 5 | 5 | 5 | 5 | 5 | 5 | 5 | 5 | 5 | Sv/Bq | Sv/Bq | Sv/s per Bq/m^3 | Sv/s per Bq/m^3 | Sv/s per Bq/m^3 | Sv/s per Bq/m^2 | mrem/pCi | mrem/pCi | mrem/yr per pCi/g | mrem/yr per pCi/m^3 | mrem/yr per pCi/m^3 | mrem/yr per pCi/cm^2
Gd-152 |  | F |  |  | 0.005 | 0.005 | 5 | 5 | 5 | 5 | 5 | 5 | 5 | 5 | 5 | 5 | 5 | 5 | 5 | 5 | 5 | 5 | 5 | 5 | 5 | 5 | 5 | 5 | 5 | 5 | 5 | 5 | 5 | 5 | 5 | 5 | 5 | 5 | 5 | 5 | 5 | 5 | 5 | 5 | 5 | 5 | 5 | 5 | 5 | 5 | 5 | 5 | Sv/Bq | Sv/Bq | Sv/s per Bq/m^3 | Sv/s per Bq/m^3 | Sv/s per Bq/m^3 | Sv/s per Bq/m^2 | mrem/pCi | mrem/pCi | mrem/yr per pCi/g | mrem/yr per pCi/m^3 | mrem/yr per pCi/m^3 | mrem/yr per pCi/cm^2
Gd-153 |  | S |  |  | 0.005 | 0.005 | 5 | 5 | 5 | 5 | 5 | 5 | 5 | 5 | 5 | 5 | 5 | 5 | 5 | 5 | 5 | 5 | 5 | 5 | 5 | 5 | 5 | 5 | 5 | 5 | 5 | 5 | 5 | 5 | 5 | 5 | 5 | 5 | 5 | 5 | 5 | 5 | 5 | 5 | 5 | 5 | 5 | 5 | 5 | 5 | 5 | 5 | Sv/Bq | Sv/Bq | Sv/s per Bq/m^3 | Sv/s per Bq/m^3 | Sv/s per Bq/m^3 | Sv/s per Bq/m^2 | mrem/pCi | mrem/pCi | mrem/yr per pCi/g | mrem/yr per pCi/m^3 | mrem/yr per pCi/m^3 | mrem/yr per pCi/cm^2
Gd-159 |  | S |  |  | 0.005 | 0.005 | 5 | 5 | 5 | 5 | 5 | 5 | 5 | 5 | 5 | 5 | 5 | 5 | 5 | 5 | 5 | 5 | 5 | 5 | 5 | 5 | 5 | 5 | 5 | 5 | 5 | 5 | 5 | 5 | 5 | 5 | 5 | 5 | 5 | 5 | 5 | 5 | 5 | 5 | 5 | 5 | 5 | 5 | 5 | 5 | 5 | 5 | Sv/Bq | Sv/Bq | Sv/s per Bq/m^3 | Sv/s per Bq/m^3 | Sv/s per Bq/m^3 | Sv/s per Bq/m^2 | mrem/pCi | mrem/pCi | mrem/yr per pCi/g | mrem/yr per pCi/m^3 | mrem/yr per pCi/m^3 | mrem/yr per pCi/cm^2
Gd-162 |  | - |  |  |  | 0 | 5 | 5 | 5 | 5 | 5 | 5 | 5 | 5 | 5 | 5 | 5 | 5 | 5 | 5 | 5 | 5 | 5 | 5 | 5 | 5 | 5 | 5 | 5 | 5 | 5 | 5 | 5 | 5 | 5 | 5 | 5 | 5 | 5 | 5 | 5 | 5 | 5 | 5 | 5 | 5 | 5 | 5 | 5 | 5 | 5 | 5 | Sv/Bq | Sv/Bq | Sv/s per Bq/m^3 | Sv/s per Bq/m^3 | Sv/s per Bq/m^3 | Sv/s per Bq/m^2 | mrem/pCi | mrem/pCi | mrem/yr per pCi/g | mrem/yr per pCi/m^3 | mrem/yr per pCi/m^3 | mrem/yr per pCi/cm^2
Ge-66 |  | S |  |  | 1 | 1 | 5 | 5 | 5 | 5 | 5 | 5 | 5 | 5 | 5 | 5 | 5 | 5 | 5 | 5 | 5 | 5 | 5 | 5 | 5 | 5 | 5 | 5 | 5 | 5 | 5 | 5 | 5 | 5 | 5 | 5 | 5 | 5 | 5 | 5 | 5 | 5 | 5 | 5 | 5 | 5 | 5 | 5 | 5 | 5 | 5 | 5 | Sv/Bq | Sv/Bq | Sv/s per Bq/m^3 | Sv/s per Bq/m^3 | Sv/s per Bq/m^3 | Sv/s per Bq/m^2 | mrem/pCi | mrem/pCi | mrem/yr per pCi/g | mrem/yr per pCi/m^3 | mrem/yr per pCi/m^3 | mrem/yr per pCi/cm^2
Ge-67 |  | S |  |  | 1 | 1 | 5 | 5 | 5 | 5 | 5 | 5 | 5 | 5 | 5 | 5 | 5 | 5 | 5 | 5 | 5 | 5 | 5 | 5 | 5 | 5 | 5 | 5 | 5 | 5 | 5 | 5 | 5 | 5 | 5 | 5 | 5 | 5 | 5 | 5 | 5 | 5 | 5 | 5 | 5 | 5 | 5 | 5 | 5 | 5 | 5 | 5 | Sv/Bq | Sv/Bq | Sv/s per Bq/m^3 | Sv/s per Bq/m^3 | Sv/s per Bq/m^3 | Sv/s per Bq/m^2 | mrem/pCi | mrem/pCi | mrem/yr per pCi/g | mrem/yr per pCi/m^3 | mrem/yr per pCi/m^3 | mrem/yr per pCi/cm^2
Ge-68 |  | S |  |  | 1 | 1 | 5 | 5 | 5 | 5 | 5 | 5 | 5 | 5 | 5 | 5 | 5 | 5 | 5 | 5 | 5 | 5 | 5 | 5 | 5 | 5 | 5 | 5 | 5 | 5 | 5 | 5 | 5 | 5 | 5 | 5 | 5 | 5 | 5 | 5 | 5 | 5 | 5 | 5 | 5 | 5 | 5 | 5 | 5 | 5 | 5 | 5 | Sv/Bq | Sv/Bq | Sv/s per Bq/m^3 | Sv/s per Bq/m^3 | Sv/s per Bq/m^3 | Sv/s per Bq/m^2 | mrem/pCi | mrem/pCi | mrem/yr per pCi/g | mrem/yr per pCi/m^3 | mrem/yr per pCi/m^3 | mrem/yr per pCi/cm^2
Ge-69 |  | S |  |  | 1 | 1 | 5 | 5 | 5 | 5 | 5 | 5 | 5 | 5 | 5 | 5 | 5 | 5 | 5 | 5 | 5 | 5 | 5 | 5 | 5 | 5 | 5 | 5 | 5 | 5 | 5 | 5 | 5 | 5 | 5 | 5 | 5 | 5 | 5 | 5 | 5 | 5 | 5 | 5 | 5 | 5 | 5 | 5 | 5 | 5 | 5 | 5 | Sv/Bq | Sv/Bq | Sv/s per Bq/m^3 | Sv/s per Bq/m^3 | Sv/s per Bq/m^3 | Sv/s per Bq/m^2 | mrem/pCi | mrem/pCi | mrem/yr per pCi/g | mrem/yr per pCi/m^3 | mrem/yr per pCi/m^3 | mrem/yr per pCi/cm^2
Ge-71 |  | S |  |  | 1 | 1 | 5 | 5 | 5 | 5 | 5 | 5 | 5 | 5 | 5 | 5 | 5 | 5 | 5 | 5 | 5 | 5 | 5 | 5 | 5 | 5 | 5 | 5 | 5 | 5 | 5 | 5 | 5 | 5 | 5 | 5 | 5 | 5 | 5 | 5 | 5 | 5 | 5 | 5 | 5 | 5 | 5 | 5 | 5 | 5 | 5 | 5 | Sv/Bq | Sv/Bq | Sv/s per Bq/m^3 | Sv/s per Bq/m^3 | Sv/s per Bq/m^3 | Sv/s per Bq/m^2 | mrem/pCi | mrem/pCi | mrem/yr per pCi/g | mrem/yr per pCi/m^3 | mrem/yr per pCi/m^3 | mrem/yr per pCi/cm^2
Ge-75 |  | S |  |  | 1 | 1 | 5 | 5 | 5 | 5 | 5 | 5 | 5 | 5 | 5 | 5 | 5 | 5 | 5 | 5 | 5 | 5 | 5 | 5 | 5 | 5 | 5 | 5 | 5 | 5 | 5 | 5 | 5 | 5 | 5 | 5 | 5 | 5 | 5 | 5 | 5 | 5 | 5 | 5 | 5 | 5 | 5 | 5 | 5 | 5 | 5 | 5 | Sv/Bq | Sv/Bq | Sv/s per Bq/m^3 | Sv/s per Bq/m^3 | Sv/s per Bq/m^3 | Sv/s per Bq/m^2 | mrem/pCi | mrem/pCi | mrem/yr per pCi/g | mrem/yr per pCi/m^3 | mrem/yr per pCi/m^3 | mrem/yr per pCi/cm^2
Ge-77 |  | S |  |  | 1 | 1 | 5 | 5 | 5 | 5 | 5 | 5 | 5 | 5 | 5 | 5 | 5 | 5 | 5 | 5 | 5 | 5 | 5 | 5 | 5 | 5 | 5 | 5 | 5 | 5 | 5 | 5 | 5 | 5 | 5 | 5 | 5 | 5 | 5 | 5 | 5 | 5 | 5 | 5 | 5 | 5 | 5 | 5 | 5 | 5 | 5 | 5 | Sv/Bq | Sv/Bq | Sv/s per Bq/m^3 | Sv/s per Bq/m^3 | Sv/s per Bq/m^3 | Sv/s per Bq/m^2 | mrem/pCi | mrem/pCi | mrem/yr per pCi/g | mrem/yr per pCi/m^3 | mrem/yr per pCi/m^3 | mrem/yr per pCi/cm^2
Ge-78 |  | S |  |  | 1 | 1 | 5 | 5 | 5 | 5 | 5 | 5 | 5 | 5 | 5 | 5 | 5 | 5 | 5 | 5 | 5 | 5 | 5 | 5 | 5 | 5 | 5 | 5 | 5 | 5 | 5 | 5 | 5 | 5 | 5 | 5 | 5 | 5 | 5 | 5 | 5 | 5 | 5 | 5 | 5 | 5 | 5 | 5 | 5 | 5 | 5 | 5 | Sv/Bq | Sv/Bq | Sv/s per Bq/m^3 | Sv/s per Bq/m^3 | Sv/s per Bq/m^3 | Sv/s per Bq/m^2 | mrem/pCi | mrem/pCi | mrem/yr per pCi/g | mrem/yr per pCi/m^3 | mrem/yr per pCi/m^3 | mrem/yr per pCi/cm^2
H-3 |  | S | Tritiated |  | 1 | 0.02 | 5 | 5 | 5 | 5 | 5 | 5 | 5 | 5 | 5 | 5 | 5 | 5 | 5 | 5 | 5 | 5 | 5 | 5 | 5 | 5 | 5 | 5 | 5 | 5 | 5 | 5 | 5 | 5 | 5 | 5 | 5 | 5 | 5 | 5 | 5 | 5 | 5 | 5 | 5 | 5 | 5 | 5 | 5 | 5 | 5 | 5 | Sv/Bq | Sv/Bq | Sv/s per Bq/m^3 | Sv/s per Bq/m^3 | Sv/s per Bq/m^3 | Sv/s per Bq/m^2 | mrem/pCi | mrem/pCi | mrem/yr per pCi/g | mrem/yr per pCi/m^3 | mrem/yr per pCi/m^3 | mrem/yr per pCi/cm^2
Hf-167 |  | - |  |  |  | 0 | 5 | 5 | 5 | 5 | 5 | 5 | 5 | 5 | 5 | 5 | 5 | 5 | 5 | 5 | 5 | 5 | 5 | 5 | 5 | 5 | 5 | 5 | 5 | 5 | 5 | 5 | 5 | 5 | 5 | 5 | 5 | 5 | 5 | 5 | 5 | 5 | 5 | 5 | 5 | 5 | 5 | 5 | 5 | 5 | 5 | 5 | Sv/Bq | Sv/Bq | Sv/s per Bq/m^3 | Sv/s per Bq/m^3 | Sv/s per Bq/m^3 | Sv/s per Bq/m^2 | mrem/pCi | mrem/pCi | mrem/yr per pCi/g | mrem/yr per pCi/m^3 | mrem/yr per pCi/m^3 | mrem/yr per pCi/cm^2
Hf-169 |  | - |  |  |  | 0 | 5 | 5 | 5 | 5 | 5 | 5 | 5 | 5 | 5 | 5 | 5 | 5 | 5 | 5 | 5 | 5 | 5 | 5 | 5 | 5 | 5 | 5 | 5 | 5 | 5 | 5 | 5 | 5 | 5 | 5 | 5 | 5 | 5 | 5 | 5 | 5 | 5 | 5 | 5 | 5 | 5 | 5 | 5 | 5 | 5 | 5 | Sv/Bq | Sv/Bq | Sv/s per Bq/m^3 | Sv/s per Bq/m^3 | Sv/s per Bq/m^3 | Sv/s per Bq/m^2 | mrem/pCi | mrem/pCi | mrem/yr per pCi/g | mrem/yr per pCi/m^3 | mrem/yr per pCi/m^3 | mrem/yr per pCi/cm^2
Hf-170 |  | S |  |  | 0.02 | 0.02 | 5 | 5 | 5 | 5 | 5 | 5 | 5 | 5 | 5 | 5 | 5 | 5 | 5 | 5 | 5 | 5 | 5 | 5 | 5 | 5 | 5 | 5 | 5 | 5 | 5 | 5 | 5 | 5 | 5 | 5 | 5 | 5 | 5 | 5 | 5 | 5 | 5 | 5 | 5 | 5 | 5 | 5 | 5 | 5 | 5 | 5 | Sv/Bq | Sv/Bq | Sv/s per Bq/m^3 | Sv/s per Bq/m^3 | Sv/s per Bq/m^3 | Sv/s per Bq/m^2 | mrem/pCi | mrem/pCi | mrem/yr per pCi/g | mrem/yr per pCi/m^3 | mrem/yr per pCi/m^3 | mrem/yr per pCi/cm^2
Hf-172 |  | S |  |  | 0.02 | 0.02 | 5 | 5 | 5 | 5 | 5 | 5 | 5 | 5 | 5 | 5 | 5 | 5 | 5 | 5 | 5 | 5 | 5 | 5 | 5 | 5 | 5 | 5 | 5 | 5 | 5 | 5 | 5 | 5 | 5 | 5 | 5 | 5 | 5 | 5 | 5 | 5 | 5 | 5 | 5 | 5 | 5 | 5 | 5 | 5 | 5 | 5 | Sv/Bq | Sv/Bq | Sv/s per Bq/m^3 | Sv/s per Bq/m^3 | Sv/s per Bq/m^3 | Sv/s per Bq/m^2 | mrem/pCi | mrem/pCi | mrem/yr per pCi/g | mrem/yr per pCi/m^3 | mrem/yr per pCi/m^3 | mrem/yr per pCi/cm^2
Hf-173 |  | S |  |  | 0.02 | 0.02 | 5 | 5 | 5 | 5 | 5 | 5 | 5 | 5 | 5 | 5 | 5 | 5 | 5 | 5 | 5 | 5 | 5 | 5 | 5 | 5 | 5 | 5 | 5 | 5 | 5 | 5 | 5 | 5 | 5 | 5 | 5 | 5 | 5 | 5 | 5 | 5 | 5 | 5 | 5 | 5 | 5 | 5 | 5 | 5 | 5 | 5 | Sv/Bq | Sv/Bq | Sv/s per Bq/m^3 | Sv/s per Bq/m^3 | Sv/s per Bq/m^3 | Sv/s per Bq/m^2 | mrem/pCi | mrem/pCi | mrem/yr per pCi/g | mrem/yr per pCi/m^3 | mrem/yr per pCi/m^3 | mrem/yr per pCi/cm^2
Hf-174 |  | S |  |  | 0.02 | 0.02 | 5 | 5 | 5 | 5 | 5 | 5 | 5 | 5 | 5 | 5 | 5 | 5 | 5 | 5 | 5 | 5 | 5 | 5 | 5 | 5 | 5 | 5 | 5 | 5 | 5 | 5 | 5 | 5 | 5 | 5 | 5 | 5 | 5 | 5 | 5 | 5 | 5 | 5 | 5 | 5 | 5 | 5 | 5 | 5 | 5 | 5 | Sv/Bq | Sv/Bq | Sv/s per Bq/m^3 | Sv/s per Bq/m^3 | Sv/s per Bq/m^3 | Sv/s per Bq/m^2 | mrem/pCi | mrem/pCi | mrem/yr per pCi/g | mrem/yr per pCi/m^3 | mrem/yr per pCi/m^3 | mrem/yr per pCi/cm^2
Hf-175 |  | S |  |  | 0.02 | 0.02 | 5 | 5 | 5 | 5 | 5 | 5 | 5 | 5 | 5 | 5 | 5 | 5 | 5 | 5 | 5 | 5 | 5 | 5 | 5 | 5 | 5 | 5 | 5 | 5 | 5 | 5 | 5 | 5 | 5 | 5 | 5 | 5 | 5 | 5 | 5 | 5 | 5 | 5 | 5 | 5 | 5 | 5 | 5 | 5 | 5 | 5 | Sv/Bq | Sv/Bq | Sv/s per Bq/m^3 | Sv/s per Bq/m^3 | Sv/s per Bq/m^3 | Sv/s per Bq/m^2 | mrem/pCi | mrem/pCi | mrem/yr per pCi/g | mrem/yr per pCi/m^3 | mrem/yr per pCi/m^3 | mrem/yr per pCi/cm^2
Hf-177m |  | S |  |  | 0.02 | 0.02 | 5 | 5 | 5 | 5 | 5 | 5 | 5 | 5 | 5 | 5 | 5 | 5 | 5 | 5 | 5 | 5 | 5 | 5 | 5 | 5 | 5 | 5 | 5 | 5 | 5 | 5 | 5 | 5 | 5 | 5 | 5 | 5 | 5 | 5 | 5 | 5 | 5 | 5 | 5 | 5 | 5 | 5 | 5 | 5 | 5 | 5 | Sv/Bq | Sv/Bq | Sv/s per Bq/m^3 | Sv/s per Bq/m^3 | Sv/s per Bq/m^3 | Sv/s per Bq/m^2 | mrem/pCi | mrem/pCi | mrem/yr per pCi/g | mrem/yr per pCi/m^3 | mrem/yr per pCi/m^3 | mrem/yr per pCi/cm^2
Hf-178m |  | F |  |  | 0.02 | 0.02 | 5 | 5 | 5 | 5 | 5 | 5 | 5 | 5 | 5 | 5 | 5 | 5 | 5 | 5 | 5 | 5 | 5 | 5 | 5 | 5 | 5 | 5 | 5 | 5 | 5 | 5 | 5 | 5 | 5 | 5 | 5 | 5 | 5 | 5 | 5 | 5 | 5 | 5 | 5 | 5 | 5 | 5 | 5 | 5 | 5 | 5 | Sv/Bq | Sv/Bq | Sv/s per Bq/m^3 | Sv/s per Bq/m^3 | Sv/s per Bq/m^3 | Sv/s per Bq/m^2 | mrem/pCi | mrem/pCi | mrem/yr per pCi/g | mrem/yr per pCi/m^3 | mrem/yr per pCi/m^3 | mrem/yr per pCi/cm^2
Hf-179m |  | S |  |  | 0.02 | 0.02 | 5 | 5 | 5 | 5 | 5 | 5 | 5 | 5 | 5 | 5 | 5 | 5 | 5 | 5 | 5 | 5 | 5 | 5 | 5 | 5 | 5 | 5 | 5 | 5 | 5 | 5 | 5 | 5 | 5 | 5 | 5 | 5 | 5 | 5 | 5 | 5 | 5 | 5 | 5 | 5 | 5 | 5 | 5 | 5 | 5 | 5 | Sv/Bq | Sv/Bq | Sv/s per Bq/m^3 | Sv/s per Bq/m^3 | Sv/s per Bq/m^3 | Sv/s per Bq/m^2 | mrem/pCi | mrem/pCi | mrem/yr per pCi/g | mrem/yr per pCi/m^3 | mrem/yr per pCi/m^3 | mrem/yr per pCi/cm^2
Hf-180m |  | S |  |  | 0.02 | 0.02 | 5 | 5 | 5 | 5 | 5 | 5 | 5 | 5 | 5 | 5 | 5 | 5 | 5 | 5 | 5 | 5 | 5 | 5 | 5 | 5 | 5 | 5 | 5 | 5 | 5 | 5 | 5 | 5 | 5 | 5 | 5 | 5 | 5 | 5 | 5 | 5 | 5 | 5 | 5 | 5 | 5 | 5 | 5 | 5 | 5 | 5 | Sv/Bq | Sv/Bq | Sv/s per Bq/m^3 | Sv/s per Bq/m^3 | Sv/s per Bq/m^3 | Sv/s per Bq/m^2 | mrem/pCi | mrem/pCi | mrem/yr per pCi/g | mrem/yr per pCi/m^3 | mrem/yr per pCi/m^3 | mrem/yr per pCi/cm^2
Hf-181 |  | S |  |  | 0.02 | 0.02 | 5 | 5 | 5 | 5 | 5 | 5 | 5 | 5 | 5 | 5 | 5 | 5 | 5 | 5 | 5 | 5 | 5 | 5 | 5 | 5 | 5 | 5 | 5 | 5 | 5 | 5 | 5 | 5 | 5 | 5 | 5 | 5 | 5 | 5 | 5 | 5 | 5 | 5 | 5 | 5 | 5 | 5 | 5 | 5 | 5 | 5 | Sv/Bq | Sv/Bq | Sv/s per Bq/m^3 | Sv/s per Bq/m^3 | Sv/s per Bq/m^3 | Sv/s per Bq/m^2 | mrem/pCi | mrem/pCi | mrem/yr per pCi/g | mrem/yr per pCi/m^3 | mrem/yr per pCi/m^3 | mrem/yr per pCi/cm^2
Hf-182 |  | F |  |  | 0.02 | 0.02 | 5 | 5 | 5 | 5 | 5 | 5 | 5 | 5 | 5 | 5 | 5 | 5 | 5 | 5 | 5 | 5 | 5 | 5 | 5 | 5 | 5 | 5 | 5 | 5 | 5 | 5 | 5 | 5 | 5 | 5 | 5 | 5 | 5 | 5 | 5 | 5 | 5 | 5 | 5 | 5 | 5 | 5 | 5 | 5 | 5 | 5 | Sv/Bq | Sv/Bq | Sv/s per Bq/m^3 | Sv/s per Bq/m^3 | Sv/s per Bq/m^3 | Sv/s per Bq/m^2 | mrem/pCi | mrem/pCi | mrem/yr per pCi/g | mrem/yr per pCi/m^3 | mrem/yr per pCi/m^3 | mrem/yr per pCi/cm^2
Hf-182m |  | S |  |  | 0.02 | 0.02 | 5 | 5 | 5 | 5 | 5 | 5 | 5 | 5 | 5 | 5 | 5 | 5 | 5 | 5 | 5 | 5 | 5 | 5 | 5 | 5 | 5 | 5 | 5 | 5 | 5 | 5 | 5 | 5 | 5 | 5 | 5 | 5 | 5 | 5 | 5 | 5 | 5 | 5 | 5 | 5 | 5 | 5 | 5 | 5 | 5 | 5 | Sv/Bq | Sv/Bq | Sv/s per Bq/m^3 | Sv/s per Bq/m^3 | Sv/s per Bq/m^3 | Sv/s per Bq/m^2 | mrem/pCi | mrem/pCi | mrem/yr per pCi/g | mrem/yr per pCi/m^3 | mrem/yr per pCi/m^3 | mrem/yr per pCi/cm^2
Hf-183 |  | S |  |  | 0.02 | 0.02 | 5 | 5 | 5 | 5 | 5 | 5 | 5 | 5 | 5 | 5 | 5 | 5 | 5 | 5 | 5 | 5 | 5 | 5 | 5 | 5 | 5 | 5 | 5 | 5 | 5 | 5 | 5 | 5 | 5 | 5 | 5 | 5 | 5 | 5 | 5 | 5 | 5 | 5 | 5 | 5 | 5 | 5 | 5 | 5 | 5 | 5 | Sv/Bq | Sv/Bq | Sv/s per Bq/m^3 | Sv/s per Bq/m^3 | Sv/s per Bq/m^3 | Sv/s per Bq/m^2 | mrem/pCi | mrem/pCi | mrem/yr per pCi/g | mrem/yr per pCi/m^3 | mrem/yr per pCi/m^3 | mrem/yr per pCi/cm^2
Hf-184 |  | S |  |  | 0.02 | 0.02 | 5 | 5 | 5 | 5 | 5 | 5 | 5 | 5 | 5 | 5 | 5 | 5 | 5 | 5 | 5 | 5 | 5 | 5 | 5 | 5 | 5 | 5 | 5 | 5 | 5 | 5 | 5 | 5 | 5 | 5 | 5 | 5 | 5 | 5 | 5 | 5 | 5 | 5 | 5 | 5 | 5 | 5 | 5 | 5 | 5 | 5 | Sv/Bq | Sv/Bq | Sv/s per Bq/m^3 | Sv/s per Bq/m^3 | Sv/s per Bq/m^3 | Sv/s per Bq/m^2 | mrem/pCi | mrem/pCi | mrem/yr per pCi/g | mrem/yr per pCi/m^3 | mrem/yr per pCi/m^3 | mrem/yr per pCi/cm^2
Hg-194 |  | S | Inorganic | Inorganic | 0.04 | 0.04 | 5 | 5 | 5 | 5 | 5 | 5 | 5 | 5 | 5 | 5 | 5 | 5 | 5 | 5 | 5 | 5 | 5 | 5 | 5 | 5 | 5 | 5 | 5 | 5 | 5 | 5 | 5 | 5 | 5 | 5 | 5 | 5 | 5 | 5 | 5 | 5 | 5 | 5 | 5 | 5 | 5 | 5 | 5 | 5 | 5 | 5 | Sv/Bq | Sv/Bq | Sv/s per Bq/m^3 | Sv/s per Bq/m^3 | Sv/s per Bq/m^3 | Sv/s per Bq/m^2 | mrem/pCi | mrem/pCi | mrem/yr per pCi/g | mrem/yr per pCi/m^3 | mrem/yr per pCi/m^3 | mrem/yr per pCi/cm^2
Hg-205 |  | - |  |  |  | 0 | 5 | 5 | 5 | 5 | 5 | 5 | 5 | 5 | 5 | 5 | 5 | 5 | 5 | 5 | 5 | 5 | 5 | 5 | 5 | 5 | 5 | 5 | 5 | 5 | 5 | 5 | 5 | 5 | 5 | 5 | 5 | 5 | 5 | 5 | 5 | 5 | 5 | 5 | 5 | 5 | 5 | 5 | 5 | 5 | 5 | 5 | Sv/Bq | Sv/Bq | Sv/s per Bq/m^3 | Sv/s per Bq/m^3 | Sv/s per Bq/m^3 | Sv/s per Bq/m^2 | mrem/pCi | mrem/pCi | mrem/yr per pCi/g | mrem/yr per pCi/m^3 | mrem/yr per pCi/m^3 | mrem/yr per pCi/cm^2
Hg-206 | SE | - |  |  |  | 0 | 5 | 5 | 5 | 5 | 5 | 5 | 5 | 5 | 5 | 5 | 5 | 5 | 5 | 5 | 5 | 5 | 5 | 5 | 5 | 5 | 5 | 5 | 5 | 5 | 5 | 5 | 5 | 5 | 5 | 5 | 5 | 5 | 5 | 5 | 5 | 5 | 5 | 5 | 5 | 5 | 5 | 5 | 5 | 5 | 5 | 5 | Sv/Bq | Sv/Bq | Sv/s per Bq/m^3 | Sv/s per Bq/m^3 | Sv/s per Bq/m^3 | Sv/s per Bq/m^2 | mrem/pCi | mrem/pCi | mrem/yr per pCi/g | mrem/yr per pCi/m^3 | mrem/yr per pCi/m^3 | mrem/yr per pCi/cm^2
Hg-207 |  | - |  |  |  | 0 | 5 | 5 | 5 | 5 | 5 | 5 | 5 | 5 | 5 | 5 | 5 | 5 | 5 | 5 | 5 | 5 | 5 | 5 | 5 | 5 | 5 | 5 | 5 | 5 | 5 | 5 | 5 | 5 | 5 | 5 | 5 | 5 | 5 | 5 | 5 | 5 | 5 | 5 | 5 | 5 | 5 | 5 | 5 | 5 | 5 | 5 | Sv/Bq | Sv/Bq | Sv/s per Bq/m^3 | Sv/s per Bq/m^3 | Sv/s per Bq/m^3 | Sv/s per Bq/m^2 | mrem/pCi | mrem/pCi | mrem/yr per pCi/g | mrem/yr per pCi/m^3 | mrem/yr per pCi/m^3 | mrem/yr per pCi/cm^2
Ho-150 |  | - |  |  |  | 0 | 5 | 5 | 5 | 5 | 5 | 5 | 5 | 5 | 5 | 5 | 5 | 5 | 5 | 5 | 5 | 5 | 5 | 5 | 5 | 5 | 5 | 5 | 5 | 5 | 5 | 5 | 5 | 5 | 5 | 5 | 5 | 5 | 5 | 5 | 5 | 5 | 5 | 5 | 5 | 5 | 5 | 5 | 5 | 5 | 5 | 5 | Sv/Bq | Sv/Bq | Sv/s per Bq/m^3 | Sv/s per Bq/m^3 | Sv/s per Bq/m^3 | Sv/s per Bq/m^2 | mrem/pCi | mrem/pCi | mrem/yr per pCi/g | mrem/yr per pCi/m^3 | mrem/yr per pCi/m^3 | mrem/yr per pCi/cm^2
Ho-153 |  | - |  |  |  | 0 | 5 | 5 | 5 | 5 | 5 | 5 | 5 | 5 | 5 | 5 | 5 | 5 | 5 | 5 | 5 | 5 | 5 | 5 | 5 | 5 | 5 | 5 | 5 | 5 | 5 | 5 | 5 | 5 | 5 | 5 | 5 | 5 | 5 | 5 | 5 | 5 | 5 | 5 | 5 | 5 | 5 | 5 | 5 | 5 | 5 | 5 | Sv/Bq | Sv/Bq | Sv/s per Bq/m^3 | Sv/s per Bq/m^3 | Sv/s per Bq/m^3 | Sv/s per Bq/m^2 | mrem/pCi | mrem/pCi | mrem/yr per pCi/g | mrem/yr per pCi/m^3 | mrem/yr per pCi/m^3 | mrem/yr per pCi/cm^2
Ho-153m |  | - |  |  |  | 0 | 5 | 5 | 5 | 5 | 5 | 5 | 5 | 5 | 5 | 5 | 5 | 5 | 5 | 5 | 5 | 5 | 5 | 5 | 5 | 5 | 5 | 5 | 5 | 5 | 5 | 5 | 5 | 5 | 5 | 5 | 5 | 5 | 5 | 5 | 5 | 5 | 5 | 5 | 5 | 5 | 5 | 5 | 5 | 5 | 5 | 5 | Sv/Bq | Sv/Bq | Sv/s per Bq/m^3 | Sv/s per Bq/m^3 | Sv/s per Bq/m^3 | Sv/s per Bq/m^2 | mrem/pCi | mrem/pCi | mrem/yr per pCi/g | mrem/yr per pCi/m^3 | mrem/yr per pCi/m^3 | mrem/yr per pCi/cm^2
Ho-154 |  | S |  |  | 0.005 | 0.005 | 5 | 5 | 5 | 5 | 5 | 5 | 5 | 5 | 5 | 5 | 5 | 5 | 5 | 5 | 5 | 5 | 5 | 5 | 5 | 5 | 5 | 5 | 5 | 5 | 5 | 5 | 5 | 5 | 5 | 5 | 5 | 5 | 5 | 5 | 5 | 5 | 5 | 5 | 5 | 5 | 5 | 5 | 5 | 5 | 5 | 5 | Sv/Bq | Sv/Bq | Sv/s per Bq/m^3 | Sv/s per Bq/m^3 | Sv/s per Bq/m^3 | Sv/s per Bq/m^2 | mrem/pCi | mrem/pCi | mrem/yr per pCi/g | mrem/yr per pCi/m^3 | mrem/yr per pCi/m^3 | mrem/yr per pCi/cm^2
Ho-154m |  | - |  |  |  | 0 | 5 | 5 | 5 | 5 | 5 | 5 | 5 | 5 | 5 | 5 | 5 | 5 | 5 | 5 | 5 | 5 | 5 | 5 | 5 | 5 | 5 | 5 | 5 | 5 | 5 | 5 | 5 | 5 | 5 | 5 | 5 | 5 | 5 | 5 | 5 | 5 | 5 | 5 | 5 | 5 | 5 | 5 | 5 | 5 | 5 | 5 | Sv/Bq | Sv/Bq | Sv/s per Bq/m^3 | Sv/s per Bq/m^3 | Sv/s per Bq/m^3 | Sv/s per Bq/m^2 | mrem/pCi | mrem/pCi | mrem/yr per pCi/g | mrem/yr per pCi/m^3 | mrem/yr per pCi/m^3 | mrem/yr per pCi/cm^2
Ho-155 |  | S |  |  | 0.005 | 0.005 | 5 | 5 | 5 | 5 | 5 | 5 | 5 | 5 | 5 | 5 | 5 | 5 | 5 | 5 | 5 | 5 | 5 | 5 | 5 | 5 | 5 | 5 | 5 | 5 | 5 | 5 | 5 | 5 | 5 | 5 | 5 | 5 | 5 | 5 | 5 | 5 | 5 | 5 | 5 | 5 | 5 | 5 | 5 | 5 | 5 | 5 | Sv/Bq | Sv/Bq | Sv/s per Bq/m^3 | Sv/s per Bq/m^3 | Sv/s per Bq/m^3 | Sv/s per Bq/m^2 | mrem/pCi | mrem/pCi | mrem/yr per pCi/g | mrem/yr per pCi/m^3 | mrem/yr per pCi/m^3 | mrem/yr per pCi/cm^2
Ho-156 |  | S |  |  | 0.005 | 0.005 | 5 | 5 | 5 | 5 | 5 | 5 | 5 | 5 | 5 | 5 | 5 | 5 | 5 | 5 | 5 | 5 | 5 | 5 | 5 | 5 | 5 | 5 | 5 | 5 | 5 | 5 | 5 | 5 | 5 | 5 | 5 | 5 | 5 | 5 | 5 | 5 | 5 | 5 | 5 | 5 | 5 | 5 | 5 | 5 | 5 | 5 | Sv/Bq | Sv/Bq | Sv/s per Bq/m^3 | Sv/s per Bq/m^3 | Sv/s per Bq/m^3 | Sv/s per Bq/m^2 | mrem/pCi | mrem/pCi | mrem/yr per pCi/g | mrem/yr per pCi/m^3 | mrem/yr per pCi/m^3 | mrem/yr per pCi/cm^2
Ho-157 |  | S |  |  | 0.005 | 0.005 | 5 | 5 | 5 | 5 | 5 | 5 | 5 | 5 | 5 | 5 | 5 | 5 | 5 | 5 | 5 | 5 | 5 | 5 | 5 | 5 | 5 | 5 | 5 | 5 | 5 | 5 | 5 | 5 | 5 | 5 | 5 | 5 | 5 | 5 | 5 | 5 | 5 | 5 | 5 | 5 | 5 | 5 | 5 | 5 | 5 | 5 | Sv/Bq | Sv/Bq | Sv/s per Bq/m^3 | Sv/s per Bq/m^3 | Sv/s per Bq/m^3 | Sv/s per Bq/m^2 | mrem/pCi | mrem/pCi | mrem/yr per pCi/g | mrem/yr per pCi/m^3 | mrem/yr per pCi/m^3 | mrem/yr per pCi/cm^2
Ho-159 |  | S |  |  | 0.005 | 0.005 | 5 | 5 | 5 | 5 | 5 | 5 | 5 | 5 | 5 | 5 | 5 | 5 | 5 | 5 | 5 | 5 | 5 | 5 | 5 | 5 | 5 | 5 | 5 | 5 | 5 | 5 | 5 | 5 | 5 | 5 | 5 | 5 | 5 | 5 | 5 | 5 | 5 | 5 | 5 | 5 | 5 | 5 | 5 | 5 | 5 | 5 | Sv/Bq | Sv/Bq | Sv/s per Bq/m^3 | Sv/s per Bq/m^3 | Sv/s per Bq/m^3 | Sv/s per Bq/m^2 | mrem/pCi | mrem/pCi | mrem/yr per pCi/g | mrem/yr per pCi/m^3 | mrem/yr per pCi/m^3 | mrem/yr per pCi/cm^2
Ho-160 |  | S |  |  | 0.005 | 0.005 | 5 | 5 | 5 | 5 | 5 | 5 | 5 | 5 | 5 | 5 | 5 | 5 | 5 | 5 | 5 | 5 | 5 | 5 | 5 | 5 | 5 | 5 | 5 | 5 | 5 | 5 | 5 | 5 | 5 | 5 | 5 | 5 | 5 | 5 | 5 | 5 | 5 | 5 | 5 | 5 | 5 | 5 | 5 | 5 | 5 | 5 | Sv/Bq | Sv/Bq | Sv/s per Bq/m^3 | Sv/s per Bq/m^3 | Sv/s per Bq/m^3 | Sv/s per Bq/m^2 | mrem/pCi | mrem/pCi | mrem/yr per pCi/g | mrem/yr per pCi/m^3 | mrem/yr per pCi/m^3 | mrem/yr per pCi/cm^2
Ho-161 |  | S |  |  | 0.005 | 0.005 | 5 | 5 | 5 | 5 | 5 | 5 | 5 | 5 | 5 | 5 | 5 | 5 | 5 | 5 | 5 | 5 | 5 | 5 | 5 | 5 | 5 | 5 | 5 | 5 | 5 | 5 | 5 | 5 | 5 | 5 | 5 | 5 | 5 | 5 | 5 | 5 | 5 | 5 | 5 | 5 | 5 | 5 | 5 | 5 | 5 | 5 | Sv/Bq | Sv/Bq | Sv/s per Bq/m^3 | Sv/s per Bq/m^3 | Sv/s per Bq/m^3 | Sv/s per Bq/m^2 | mrem/pCi | mrem/pCi | mrem/yr per pCi/g | mrem/yr per pCi/m^3 | mrem/yr per pCi/m^3 | mrem/yr per pCi/cm^2
Ho-162 |  | S |  |  | 0.005 | 0.005 | 5 | 5 | 5 | 5 | 5 | 5 | 5 | 5 | 5 | 5 | 5 | 5 | 5 | 5 | 5 | 5 | 5 | 5 | 5 | 5 | 5 | 5 | 5 | 5 | 5 | 5 | 5 | 5 | 5 | 5 | 5 | 5 | 5 | 5 | 5 | 5 | 5 | 5 | 5 | 5 | 5 | 5 | 5 | 5 | 5 | 5 | Sv/Bq | Sv/Bq | Sv/s per Bq/m^3 | Sv/s per Bq/m^3 | Sv/s per Bq/m^3 | Sv/s per Bq/m^2 | mrem/pCi | mrem/pCi | mrem/yr per pCi/g | mrem/yr per pCi/m^3 | mrem/yr per pCi/m^3 | mrem/yr per pCi/cm^2
Ho-162m |  | S |  |  | 0.005 | 0.005 | 5 | 5 | 5 | 5 | 5 | 5 | 5 | 5 | 5 | 5 | 5 | 5 | 5 | 5 | 5 | 5 | 5 | 5 | 5 | 5 | 5 | 5 | 5 | 5 | 5 | 5 | 5 | 5 | 5 | 5 | 5 | 5 | 5 | 5 | 5 | 5 | 5 | 5 | 5 | 5 | 5 | 5 | 5 | 5 | 5 | 5 | Sv/Bq | Sv/Bq | Sv/s per Bq/m^3 | Sv/s per Bq/m^3 | Sv/s per Bq/m^3 | Sv/s per Bq/m^2 | mrem/pCi | mrem/pCi | mrem/yr per pCi/g | mrem/yr per pCi/m^3 | mrem/yr per pCi/m^3 | mrem/yr per pCi/cm^2
Ho-163 |  | F |  |  | 0.005 | 0.005 | 5 | 5 | 5 | 5 | 5 | 5 | 5 | 5 | 5 | 5 | 5 | 5 | 5 | 5 | 5 | 5 | 5 | 5 | 5 | 5 | 5 | 5 | 5 | 5 | 5 | 5 | 5 | 5 | 5 | 5 | 5 | 5 | 5 | 5 | 5 | 5 | 5 | 5 | 5 | 5 | 5 | 5 | 5 | 5 | 5 | 5 | Sv/Bq | Sv/Bq | Sv/s per Bq/m^3 | Sv/s per Bq/m^3 | Sv/s per Bq/m^3 | Sv/s per Bq/m^2 | mrem/pCi | mrem/pCi | mrem/yr per pCi/g | mrem/yr per pCi/m^3 | mrem/yr per pCi/m^3 | mrem/yr per pCi/cm^2
Ho-164 |  | S |  |  | 0.005 | 0.005 | 5 | 5 | 5 | 5 | 5 | 5 | 5 | 5 | 5 | 5 | 5 | 5 | 5 | 5 | 5 | 5 | 5 | 5 | 5 | 5 | 5 | 5 | 5 | 5 | 5 | 5 | 5 | 5 | 5 | 5 | 5 | 5 | 5 | 5 | 5 | 5 | 5 | 5 | 5 | 5 | 5 | 5 | 5 | 5 | 5 | 5 | Sv/Bq | Sv/Bq | Sv/s per Bq/m^3 | Sv/s per Bq/m^3 | Sv/s per Bq/m^3 | Sv/s per Bq/m^2 | mrem/pCi | mrem/pCi | mrem/yr per pCi/g | mrem/yr per pCi/m^3 | mrem/yr per pCi/m^3 | mrem/yr per pCi/cm^2
Ho-164m |  | S |  |  | 0.005 | 0.005 | 5 | 5 | 5 | 5 | 5 | 5 | 5 | 5 | 5 | 5 | 5 | 5 | 5 | 5 | 5 | 5 | 5 | 5 | 5 | 5 | 5 | 5 | 5 | 5 | 5 | 5 | 5 | 5 | 5 | 5 | 5 | 5 | 5 | 5 | 5 | 5 | 5 | 5 | 5 | 5 | 5 | 5 | 5 | 5 | 5 | 5 | Sv/Bq | Sv/Bq | Sv/s per Bq/m^3 | Sv/s per Bq/m^3 | Sv/s per Bq/m^3 | Sv/s per Bq/m^2 | mrem/pCi | mrem/pCi | mrem/yr per pCi/g | mrem/yr per pCi/m^3 | mrem/yr per pCi/m^3 | mrem/yr per pCi/cm^2
Ho-166 |  | S |  |  | 0.005 | 0.005 | 5 | 5 | 5 | 5 | 5 | 5 | 5 | 5 | 5 | 5 | 5 | 5 | 5 | 5 | 5 | 5 | 5 | 5 | 5 | 5 | 5 | 5 | 5 | 5 | 5 | 5 | 5 | 5 | 5 | 5 | 5 | 5 | 5 | 5 | 5 | 5 | 5 | 5 | 5 | 5 | 5 | 5 | 5 | 5 | 5 | 5 | Sv/Bq | Sv/Bq | Sv/s per Bq/m^3 | Sv/s per Bq/m^3 | Sv/s per Bq/m^3 | Sv/s per Bq/m^2 | mrem/pCi | mrem/pCi | mrem/yr per pCi/g | mrem/yr per pCi/m^3 | mrem/yr per pCi/m^3 | mrem/yr per pCi/cm^2
Ho-166m |  | F |  |  | 0.005 | 0.005 | 5 | 5 | 5 | 5 | 5 | 5 | 5 | 5 | 5 | 5 | 5 | 5 | 5 | 5 | 5 | 5 | 5 | 5 | 5 | 5 | 5 | 5 | 5 | 5 | 5 | 5 | 5 | 5 | 5 | 5 | 5 | 5 | 5 | 5 | 5 | 5 | 5 | 5 | 5 | 5 | 5 | 5 | 5 | 5 | 5 | 5 | Sv/Bq | Sv/Bq | Sv/s per Bq/m^3 | Sv/s per Bq/m^3 | Sv/s per Bq/m^3 | Sv/s per Bq/m^2 | mrem/pCi | mrem/pCi | mrem/yr per pCi/g | mrem/yr per pCi/m^3 | mrem/yr per pCi/m^3 | mrem/yr per pCi/cm^2
Ho-167 |  | S |  |  | 0.005 | 0.005 | 5 | 5 | 5 | 5 | 5 | 5 | 5 | 5 | 5 | 5 | 5 | 5 | 5 | 5 | 5 | 5 | 5 | 5 | 5 | 5 | 5 | 5 | 5 | 5 | 5 | 5 | 5 | 5 | 5 | 5 | 5 | 5 | 5 | 5 | 5 | 5 | 5 | 5 | 5 | 5 | 5 | 5 | 5 | 5 | 5 | 5 | Sv/Bq | Sv/Bq | Sv/s per Bq/m^3 | Sv/s per Bq/m^3 | Sv/s per Bq/m^3 | Sv/s per Bq/m^2 | mrem/pCi | mrem/pCi | mrem/yr per pCi/g | mrem/yr per pCi/m^3 | mrem/yr per pCi/m^3 | mrem/yr per pCi/cm^2
Ho-168 |  | - |  |  |  | 0 | 5 | 5 | 5 | 5 | 5 | 5 | 5 | 5 | 5 | 5 | 5 | 5 | 5 | 5 | 5 | 5 | 5 | 5 | 5 | 5 | 5 | 5 | 5 | 5 | 5 | 5 | 5 | 5 | 5 | 5 | 5 | 5 | 5 | 5 | 5 | 5 | 5 | 5 | 5 | 5 | 5 | 5 | 5 | 5 | 5 | 5 | Sv/Bq | Sv/Bq | Sv/s per Bq/m^3 | Sv/s per Bq/m^3 | Sv/s per Bq/m^3 | Sv/s per Bq/m^2 | mrem/pCi | mrem/pCi | mrem/yr per pCi/g | mrem/yr per pCi/m^3 | mrem/yr per pCi/m^3 | mrem/yr per pCi/cm^2
Ho-168m |  | - |  |  |  | 0 | 5 | 5 | 5 | 5 | 5 | 5 | 5 | 5 | 5 | 5 | 5 | 5 | 5 | 5 | 5 | 5 | 5 | 5 | 5 | 5 | 5 | 5 | 5 | 5 | 5 | 5 | 5 | 5 | 5 | 5 | 5 | 5 | 5 | 5 | 5 | 5 | 5 | 5 | 5 | 5 | 5 | 5 | 5 | 5 | 5 | 5 | Sv/Bq | Sv/Bq | Sv/s per Bq/m^3 | Sv/s per Bq/m^3 | Sv/s per Bq/m^3 | Sv/s per Bq/m^2 | mrem/pCi | mrem/pCi | mrem/yr per pCi/g | mrem/yr per pCi/m^3 | mrem/yr per pCi/m^3 | mrem/yr per pCi/cm^2
Ho-170 |  | - |  |  |  | 0 | 5 | 5 | 5 | 5 | 5 | 5 | 5 | 5 | 5 | 5 | 5 | 5 | 5 | 5 | 5 | 5 | 5 | 5 | 5 | 5 | 5 | 5 | 5 | 5 | 5 | 5 | 5 | 5 | 5 | 5 | 5 | 5 | 5 | 5 | 5 | 5 | 5 | 5 | 5 | 5 | 5 | 5 | 5 | 5 | 5 | 5 | Sv/Bq | Sv/Bq | Sv/s per Bq/m^3 | Sv/s per Bq/m^3 | Sv/s per Bq/m^3 | Sv/s per Bq/m^2 | mrem/pCi | mrem/pCi | mrem/yr per pCi/g | mrem/yr per pCi/m^3 | mrem/yr per pCi/m^3 | mrem/yr per pCi/cm^2
I-118 |  | V |  | Vapor | 1 | 1 | 5 | 5 | 5 | 5 | 5 | 5 | 5 | 5 | 5 | 5 | 5 | 5 | 5 | 5 | 5 | 5 | 5 | 5 | 5 | 5 | 5 | 5 | 5 | 5 | 5 | 5 | 5 | 5 | 5 | 5 | 5 | 5 | 5 | 5 | 5 | 5 | 5 | 5 | 5 | 5 | 5 | 5 | 5 | 5 | 5 | 5 | Sv/Bq | Sv/Bq | Sv/s per Bq/m^3 | Sv/s per Bq/m^3 | Sv/s per Bq/m^3 | Sv/s per Bq/m^2 | mrem/pCi | mrem/pCi | mrem/yr per pCi/g | mrem/yr per pCi/m^3 | mrem/yr per pCi/m^3 | mrem/yr per pCi/cm^2
I-122 |  | - |  |  |  | 0 | 5 | 5 | 5 | 5 | 5 | 5 | 5 | 5 | 5 | 5 | 5 | 5 | 5 | 5 | 5 | 5 | 5 | 5 | 5 | 5 | 5 | 5 | 5 | 5 | 5 | 5 | 5 | 5 | 5 | 5 | 5 | 5 | 5 | 5 | 5 | 5 | 5 | 5 | 5 | 5 | 5 | 5 | 5 | 5 | 5 | 5 | Sv/Bq | Sv/Bq | Sv/s per Bq/m^3 | Sv/s per Bq/m^3 | Sv/s per Bq/m^3 | Sv/s per Bq/m^2 | mrem/pCi | mrem/pCi | mrem/yr per pCi/g | mrem/yr per pCi/m^3 | mrem/yr per pCi/m^3 | mrem/yr per pCi/cm^2
I-130m |  | - |  |  |  | 0 | 5 | 5 | 5 | 5 | 5 | 5 | 5 | 5 | 5 | 5 | 5 | 5 | 5 | 5 | 5 | 5 | 5 | 5 | 5 | 5 | 5 | 5 | 5 | 5 | 5 | 5 | 5 | 5 | 5 | 5 | 5 | 5 | 5 | 5 | 5 | 5 | 5 | 5 | 5 | 5 | 5 | 5 | 5 | 5 | 5 | 5 | Sv/Bq | Sv/Bq | Sv/s per Bq/m^3 | Sv/s per Bq/m^3 | Sv/s per Bq/m^3 | Sv/s per Bq/m^2 | mrem/pCi | mrem/pCi | mrem/yr per pCi/g | mrem/yr per pCi/m^3 | mrem/yr per pCi/m^3 | mrem/yr per pCi/cm^2
I-134m |  | - |  |  |  | 0 | 5 | 5 | 5 | 5 | 5 | 5 | 5 | 5 | 5 | 5 | 5 | 5 | 5 | 5 | 5 | 5 | 5 | 5 | 5 | 5 | 5 | 5 | 5 | 5 | 5 | 5 | 5 | 5 | 5 | 5 | 5 | 5 | 5 | 5 | 5 | 5 | 5 | 5 | 5 | 5 | 5 | 5 | 5 | 5 | 5 | 5 | Sv/Bq | Sv/Bq | Sv/s per Bq/m^3 | Sv/s per Bq/m^3 | Sv/s per Bq/m^3 | Sv/s per Bq/m^2 | mrem/pCi | mrem/pCi | mrem/yr per pCi/g | mrem/yr per pCi/m^3 | mrem/yr per pCi/m^3 | mrem/yr per pCi/cm^2
In-103 |  | - |  |  |  | 0 | 5 | 5 | 5 | 5 | 5 | 5 | 5 | 5 | 5 | 5 | 5 | 5 | 5 | 5 | 5 | 5 | 5 | 5 | 5 | 5 | 5 | 5 | 5 | 5 | 5 | 5 | 5 | 5 | 5 | 5 | 5 | 5 | 5 | 5 | 5 | 5 | 5 | 5 | 5 | 5 | 5 | 5 | 5 | 5 | 5 | 5 | Sv/Bq | Sv/Bq | Sv/s per Bq/m^3 | Sv/s per Bq/m^3 | Sv/s per Bq/m^3 | Sv/s per Bq/m^2 | mrem/pCi | mrem/pCi | mrem/yr per pCi/g | mrem/yr per pCi/m^3 | mrem/yr per pCi/m^3 | mrem/yr per pCi/cm^2
In-105 |  | - |  |  |  | 0 | 5 | 5 | 5 | 5 | 5 | 5 | 5 | 5 | 5 | 5 | 5 | 5 | 5 | 5 | 5 | 5 | 5 | 5 | 5 | 5 | 5 | 5 | 5 | 5 | 5 | 5 | 5 | 5 | 5 | 5 | 5 | 5 | 5 | 5 | 5 | 5 | 5 | 5 | 5 | 5 | 5 | 5 | 5 | 5 | 5 | 5 | Sv/Bq | Sv/Bq | Sv/s per Bq/m^3 | Sv/s per Bq/m^3 | Sv/s per Bq/m^3 | Sv/s per Bq/m^2 | mrem/pCi | mrem/pCi | mrem/yr per pCi/g | mrem/yr per pCi/m^3 | mrem/yr per pCi/m^3 | mrem/yr per pCi/cm^2
In-106 |  | - |  |  |  | 0 | 5 | 5 | 5 | 5 | 5 | 5 | 5 | 5 | 5 | 5 | 5 | 5 | 5 | 5 | 5 | 5 | 5 | 5 | 5 | 5 | 5 | 5 | 5 | 5 | 5 | 5 | 5 | 5 | 5 | 5 | 5 | 5 | 5 | 5 | 5 | 5 | 5 | 5 | 5 | 5 | 5 | 5 | 5 | 5 | 5 | 5 | Sv/Bq | Sv/Bq | Sv/s per Bq/m^3 | Sv/s per Bq/m^3 | Sv/s per Bq/m^3 | Sv/s per Bq/m^2 | mrem/pCi | mrem/pCi | mrem/yr per pCi/g | mrem/yr per pCi/m^3 | mrem/yr per pCi/m^3 | mrem/yr per pCi/cm^2
In-106m |  | - |  |  |  | 0 | 5 | 5 | 5 | 5 | 5 | 5 | 5 | 5 | 5 | 5 | 5 | 5 | 5 | 5 | 5 | 5 | 5 | 5 | 5 | 5 | 5 | 5 | 5 | 5 | 5 | 5 | 5 | 5 | 5 | 5 | 5 | 5 | 5 | 5 | 5 | 5 | 5 | 5 | 5 | 5 | 5 | 5 | 5 | 5 | 5 | 5 | Sv/Bq | Sv/Bq | Sv/s per Bq/m^3 | Sv/s per Bq/m^3 | Sv/s per Bq/m^3 | Sv/s per Bq/m^2 | mrem/pCi | mrem/pCi | mrem/yr per pCi/g | mrem/yr per pCi/m^3 | mrem/yr per pCi/m^3 | mrem/yr per pCi/cm^2
In-107 |  | S |  |  | 0.04 | 0.04 | 5 | 5 | 5 | 5 | 5 | 5 | 5 | 5 | 5 | 5 | 5 | 5 | 5 | 5 | 5 | 5 | 5 | 5 | 5 | 5 | 5 | 5 | 5 | 5 | 5 | 5 | 5 | 5 | 5 | 5 | 5 | 5 | 5 | 5 | 5 | 5 | 5 | 5 | 5 | 5 | 5 | 5 | 5 | 5 | 5 | 5 | Sv/Bq | Sv/Bq | Sv/s per Bq/m^3 | Sv/s per Bq/m^3 | Sv/s per Bq/m^3 | Sv/s per Bq/m^2 | mrem/pCi | mrem/pCi | mrem/yr per pCi/g | mrem/yr per pCi/m^3 | mrem/yr per pCi/m^3 | mrem/yr per pCi/cm^2
In-108 |  | S |  |  | 0.04 | 0.04 | 5 | 5 | 5 | 5 | 5 | 5 | 5 | 5 | 5 | 5 | 5 | 5 | 5 | 5 | 5 | 5 | 5 | 5 | 5 | 5 | 5 | 5 | 5 | 5 | 5 | 5 | 5 | 5 | 5 | 5 | 5 | 5 | 5 | 5 | 5 | 5 | 5 | 5 | 5 | 5 | 5 | 5 | 5 | 5 | 5 | 5 | Sv/Bq | Sv/Bq | Sv/s per Bq/m^3 | Sv/s per Bq/m^3 | Sv/s per Bq/m^3 | Sv/s per Bq/m^2 | mrem/pCi | mrem/pCi | mrem/yr per pCi/g | mrem/yr per pCi/m^3 | mrem/yr per pCi/m^3 | mrem/yr per pCi/cm^2
In-108m |  | S |  |  | 0.04 | 0.04 | 5 | 5 | 5 | 5 | 5 | 5 | 5 | 5 | 5 | 5 | 5 | 5 | 5 | 5 | 5 | 5 | 5 | 5 | 5 | 5 | 5 | 5 | 5 | 5 | 5 | 5 | 5 | 5 | 5 | 5 | 5 | 5 | 5 | 5 | 5 | 5 | 5 | 5 | 5 | 5 | 5 | 5 | 5 | 5 | 5 | 5 | Sv/Bq | Sv/Bq | Sv/s per Bq/m^3 | Sv/s per Bq/m^3 | Sv/s per Bq/m^3 | Sv/s per Bq/m^2 | mrem/pCi | mrem/pCi | mrem/yr per pCi/g | mrem/yr per pCi/m^3 | mrem/yr per pCi/m^3 | mrem/yr per pCi/cm^2
In-109 |  | S |  |  | 0.04 | 0.04 | 5 | 5 | 5 | 5 | 5 | 5 | 5 | 5 | 5 | 5 | 5 | 5 | 5 | 5 | 5 | 5 | 5 | 5 | 5 | 5 | 5 | 5 | 5 | 5 | 5 | 5 | 5 | 5 | 5 | 5 | 5 | 5 | 5 | 5 | 5 | 5 | 5 | 5 | 5 | 5 | 5 | 5 | 5 | 5 | 5 | 5 | Sv/Bq | Sv/Bq | Sv/s per Bq/m^3 | Sv/s per Bq/m^3 | Sv/s per Bq/m^3 | Sv/s per Bq/m^2 | mrem/pCi | mrem/pCi | mrem/yr per pCi/g | mrem/yr per pCi/m^3 | mrem/yr per pCi/m^3 | mrem/yr per pCi/cm^2
In-109m |  | - |  |  |  | 0 | 5 | 5 | 5 | 5 | 5 | 5 | 5 | 5 | 5 | 5 | 5 | 5 | 5 | 5 | 5 | 5 | 5 | 5 | 5 | 5 | 5 | 5 | 5 | 5 | 5 | 5 | 5 | 5 | 5 | 5 | 5 | 5 | 5 | 5 | 5 | 5 | 5 | 5 | 5 | 5 | 5 | 5 | 5 | 5 | 5 | 5 | Sv/Bq | Sv/Bq | Sv/s per Bq/m^3 | Sv/s per Bq/m^3 | Sv/s per Bq/m^3 | Sv/s per Bq/m^2 | mrem/pCi | mrem/pCi | mrem/yr per pCi/g | mrem/yr per pCi/m^3 | mrem/yr per pCi/m^3 | mrem/yr per pCi/cm^2
In-110 |  | S |  |  | 0.04 | 0.04 | 5 | 5 | 5 | 5 | 5 | 5 | 5 | 5 | 5 | 5 | 5 | 5 | 5 | 5 | 5 | 5 | 5 | 5 | 5 | 5 | 5 | 5 | 5 | 5 | 5 | 5 | 5 | 5 | 5 | 5 | 5 | 5 | 5 | 5 | 5 | 5 | 5 | 5 | 5 | 5 | 5 | 5 | 5 | 5 | 5 | 5 | Sv/Bq | Sv/Bq | Sv/s per Bq/m^3 | Sv/s per Bq/m^3 | Sv/s per Bq/m^3 | Sv/s per Bq/m^2 | mrem/pCi | mrem/pCi | mrem/yr per pCi/g | mrem/yr per pCi/m^3 | mrem/yr per pCi/m^3 | mrem/yr per pCi/cm^2
In-110m |  | S |  |  | 0.04 | 0.04 | 5 | 5 | 5 | 5 | 5 | 5 | 5 | 5 | 5 | 5 | 5 | 5 | 5 | 5 | 5 | 5 | 5 | 5 | 5 | 5 | 5 | 5 | 5 | 5 | 5 | 5 | 5 | 5 | 5 | 5 | 5 | 5 | 5 | 5 | 5 | 5 | 5 | 5 | 5 | 5 | 5 | 5 | 5 | 5 | 5 | 5 | Sv/Bq | Sv/Bq | Sv/s per Bq/m^3 | Sv/s per Bq/m^3 | Sv/s per Bq/m^3 | Sv/s per Bq/m^2 | mrem/pCi | mrem/pCi | mrem/yr per pCi/g | mrem/yr per pCi/m^3 | mrem/yr per pCi/m^3 | mrem/yr per pCi/cm^2
In-111 |  | S |  |  | 0.04 | 0.04 | 5 | 5 | 5 | 5 | 5 | 5 | 5 | 5 | 5 | 5 | 5 | 5 | 5 | 5 | 5 | 5 | 5 | 5 | 5 | 5 | 5 | 5 | 5 | 5 | 5 | 5 | 5 | 5 | 5 | 5 | 5 | 5 | 5 | 5 | 5 | 5 | 5 | 5 | 5 | 5 | 5 | 5 | 5 | 5 | 5 | 5 | Sv/Bq | Sv/Bq | Sv/s per Bq/m^3 | Sv/s per Bq/m^3 | Sv/s per Bq/m^3 | Sv/s per Bq/m^2 | mrem/pCi | mrem/pCi | mrem/yr per pCi/g | mrem/yr per pCi/m^3 | mrem/yr per pCi/m^3 | mrem/yr per pCi/cm^2
In-111m |  | - |  |  |  | 0 | 5 | 5 | 5 | 5 | 5 | 5 | 5 | 5 | 5 | 5 | 5 | 5 | 5 | 5 | 5 | 5 | 5 | 5 | 5 | 5 | 5 | 5 | 5 | 5 | 5 | 5 | 5 | 5 | 5 | 5 | 5 | 5 | 5 | 5 | 5 | 5 | 5 | 5 | 5 | 5 | 5 | 5 | 5 | 5 | 5 | 5 | Sv/Bq | Sv/Bq | Sv/s per Bq/m^3 | Sv/s per Bq/m^3 | Sv/s per Bq/m^3 | Sv/s per Bq/m^2 | mrem/pCi | mrem/pCi | mrem/yr per pCi/g | mrem/yr per pCi/m^3 | mrem/yr per pCi/m^3 | mrem/yr per pCi/cm^2
In-112 |  | S |  |  | 0.04 | 0.04 | 5 | 5 | 5 | 5 | 5 | 5 | 5 | 5 | 5 | 5 | 5 | 5 | 5 | 5 | 5 | 5 | 5 | 5 | 5 | 5 | 5 | 5 | 5 | 5 | 5 | 5 | 5 | 5 | 5 | 5 | 5 | 5 | 5 | 5 | 5 | 5 | 5 | 5 | 5 | 5 | 5 | 5 | 5 | 5 | 5 | 5 | Sv/Bq | Sv/Bq | Sv/s per Bq/m^3 | Sv/s per Bq/m^3 | Sv/s per Bq/m^3 | Sv/s per Bq/m^2 | mrem/pCi | mrem/pCi | mrem/yr per pCi/g | mrem/yr per pCi/m^3 | mrem/yr per pCi/m^3 | mrem/yr per pCi/cm^2
In-112m |  | S |  |  | 0.04 | 0.04 | 5 | 5 | 5 | 5 | 5 | 5 | 5 | 5 | 5 | 5 | 5 | 5 | 5 | 5 | 5 | 5 | 5 | 5 | 5 | 5 | 5 | 5 | 5 | 5 | 5 | 5 | 5 | 5 | 5 | 5 | 5 | 5 | 5 | 5 | 5 | 5 | 5 | 5 | 5 | 5 | 5 | 5 | 5 | 5 | 5 | 5 | Sv/Bq | Sv/Bq | Sv/s per Bq/m^3 | Sv/s per Bq/m^3 | Sv/s per Bq/m^3 | Sv/s per Bq/m^2 | mrem/pCi | mrem/pCi | mrem/yr per pCi/g | mrem/yr per pCi/m^3 | mrem/yr per pCi/m^3 | mrem/yr per pCi/cm^2
In-113m |  | S |  |  | 0.04 | 0.04 | 5 | 5 | 5 | 5 | 5 | 5 | 5 | 5 | 5 | 5 | 5 | 5 | 5 | 5 | 5 | 5 | 5 | 5 | 5 | 5 | 5 | 5 | 5 | 5 | 5 | 5 | 5 | 5 | 5 | 5 | 5 | 5 | 5 | 5 | 5 | 5 | 5 | 5 | 5 | 5 | 5 | 5 | 5 | 5 | 5 | 5 | Sv/Bq | Sv/Bq | Sv/s per Bq/m^3 | Sv/s per Bq/m^3 | Sv/s per Bq/m^3 | Sv/s per Bq/m^2 | mrem/pCi | mrem/pCi | mrem/yr per pCi/g | mrem/yr per pCi/m^3 | mrem/yr per pCi/m^3 | mrem/yr per pCi/cm^2
In-114 |  | - |  |  |  | 0 | 5 | 5 | 5 | 5 | 5 | 5 | 5 | 5 | 5 | 5 | 5 | 5 | 5 | 5 | 5 | 5 | 5 | 5 | 5 | 5 | 5 | 5 | 5 | 5 | 5 | 5 | 5 | 5 | 5 | 5 | 5 | 5 | 5 | 5 | 5 | 5 | 5 | 5 | 5 | 5 | 5 | 5 | 5 | 5 | 5 | 5 | Sv/Bq | Sv/Bq | Sv/s per Bq/m^3 | Sv/s per Bq/m^3 | Sv/s per Bq/m^3 | Sv/s per Bq/m^2 | mrem/pCi | mrem/pCi | mrem/yr per pCi/g | mrem/yr per pCi/m^3 | mrem/yr per pCi/m^3 | mrem/yr per pCi/cm^2
In-114m |  | S |  |  | 0.04 | 0.04 | 5 | 5 | 5 | 5 | 5 | 5 | 5 | 5 | 5 | 5 | 5 | 5 | 5 | 5 | 5 | 5 | 5 | 5 | 5 | 5 | 5 | 5 | 5 | 5 | 5 | 5 | 5 | 5 | 5 | 5 | 5 | 5 | 5 | 5 | 5 | 5 | 5 | 5 | 5 | 5 | 5 | 5 | 5 | 5 | 5 | 5 | Sv/Bq | Sv/Bq | Sv/s per Bq/m^3 | Sv/s per Bq/m^3 | Sv/s per Bq/m^3 | Sv/s per Bq/m^2 | mrem/pCi | mrem/pCi | mrem/yr per pCi/g | mrem/yr per pCi/m^3 | mrem/yr per pCi/m^3 | mrem/yr per pCi/cm^2
In-115 |  | F |  |  | 0.04 | 0.04 | 5 | 5 | 5 | 5 | 5 | 5 | 5 | 5 | 5 | 5 | 5 | 5 | 5 | 5 | 5 | 5 | 5 | 5 | 5 | 5 | 5 | 5 | 5 | 5 | 5 | 5 | 5 | 5 | 5 | 5 | 5 | 5 | 5 | 5 | 5 | 5 | 5 | 5 | 5 | 5 | 5 | 5 | 5 | 5 | 5 | 5 | Sv/Bq | Sv/Bq | Sv/s per Bq/m^3 | Sv/s per Bq/m^3 | Sv/s per Bq/m^3 | Sv/s per Bq/m^2 | mrem/pCi | mrem/pCi | mrem/yr per pCi/g | mrem/yr per pCi/m^3 | mrem/yr per pCi/m^3 | mrem/yr per pCi/cm^2
In-115m |  | S |  |  | 0.04 | 0.04 | 5 | 5 | 5 | 5 | 5 | 5 | 5 | 5 | 5 | 5 | 5 | 5 | 5 | 5 | 5 | 5 | 5 | 5 | 5 | 5 | 5 | 5 | 5 | 5 | 5 | 5 | 5 | 5 | 5 | 5 | 5 | 5 | 5 | 5 | 5 | 5 | 5 | 5 | 5 | 5 | 5 | 5 | 5 | 5 | 5 | 5 | Sv/Bq | Sv/Bq | Sv/s per Bq/m^3 | Sv/s per Bq/m^3 | Sv/s per Bq/m^3 | Sv/s per Bq/m^2 | mrem/pCi | mrem/pCi | mrem/yr per pCi/g | mrem/yr per pCi/m^3 | mrem/yr per pCi/m^3 | mrem/yr per pCi/cm^2
In-116m |  | S |  |  | 0.04 | 0.04 | 5 | 5 | 5 | 5 | 5 | 5 | 5 | 5 | 5 | 5 | 5 | 5 | 5 | 5 | 5 | 5 | 5 | 5 | 5 | 5 | 5 | 5 | 5 | 5 | 5 | 5 | 5 | 5 | 5 | 5 | 5 | 5 | 5 | 5 | 5 | 5 | 5 | 5 | 5 | 5 | 5 | 5 | 5 | 5 | 5 | 5 | Sv/Bq | Sv/Bq | Sv/s per Bq/m^3 | Sv/s per Bq/m^3 | Sv/s per Bq/m^3 | Sv/s per Bq/m^2 | mrem/pCi | mrem/pCi | mrem/yr per pCi/g | mrem/yr per pCi/m^3 | mrem/yr per pCi/m^3 | mrem/yr per pCi/cm^2
In-117 |  | S |  |  | 0.04 | 0.04 | 5 | 5 | 5 | 5 | 5 | 5 | 5 | 5 | 5 | 5 | 5 | 5 | 5 | 5 | 5 | 5 | 5 | 5 | 5 | 5 | 5 | 5 | 5 | 5 | 5 | 5 | 5 | 5 | 5 | 5 | 5 | 5 | 5 | 5 | 5 | 5 | 5 | 5 | 5 | 5 | 5 | 5 | 5 | 5 | 5 | 5 | Sv/Bq | Sv/Bq | Sv/s per Bq/m^3 | Sv/s per Bq/m^3 | Sv/s per Bq/m^3 | Sv/s per Bq/m^2 | mrem/pCi | mrem/pCi | mrem/yr per pCi/g | mrem/yr per pCi/m^3 | mrem/yr per pCi/m^3 | mrem/yr per pCi/cm^2
In-117m |  | S |  |  | 0.04 | 0.04 | 5 | 5 | 5 | 5 | 5 | 5 | 5 | 5 | 5 | 5 | 5 | 5 | 5 | 5 | 5 | 5 | 5 | 5 | 5 | 5 | 5 | 5 | 5 | 5 | 5 | 5 | 5 | 5 | 5 | 5 | 5 | 5 | 5 | 5 | 5 | 5 | 5 | 5 | 5 | 5 | 5 | 5 | 5 | 5 | 5 | 5 | Sv/Bq | Sv/Bq | Sv/s per Bq/m^3 | Sv/s per Bq/m^3 | Sv/s per Bq/m^3 | Sv/s per Bq/m^2 | mrem/pCi | mrem/pCi | mrem/yr per pCi/g | mrem/yr per pCi/m^3 | mrem/yr per pCi/m^3 | mrem/yr per pCi/cm^2
In-118 |  | - |  |  |  | 0 | 5 | 5 | 5 | 5 | 5 | 5 | 5 | 5 | 5 | 5 | 5 | 5 | 5 | 5 | 5 | 5 | 5 | 5 | 5 | 5 | 5 | 5 | 5 | 5 | 5 | 5 | 5 | 5 | 5 | 5 | 5 | 5 | 5 | 5 | 5 | 5 | 5 | 5 | 5 | 5 | 5 | 5 | 5 | 5 | 5 | 5 | Sv/Bq | Sv/Bq | Sv/s per Bq/m^3 | Sv/s per Bq/m^3 | Sv/s per Bq/m^3 | Sv/s per Bq/m^2 | mrem/pCi | mrem/pCi | mrem/yr per pCi/g | mrem/yr per pCi/m^3 | mrem/yr per pCi/m^3 | mrem/yr per pCi/cm^2
In-118m |  | - |  |  |  | 0 | 5 | 5 | 5 | 5 | 5 | 5 | 5 | 5 | 5 | 5 | 5 | 5 | 5 | 5 | 5 | 5 | 5 | 5 | 5 | 5 | 5 | 5 | 5 | 5 | 5 | 5 | 5 | 5 | 5 | 5 | 5 | 5 | 5 | 5 | 5 | 5 | 5 | 5 | 5 | 5 | 5 | 5 | 5 | 5 | 5 | 5 | Sv/Bq | Sv/Bq | Sv/s per Bq/m^3 | Sv/s per Bq/m^3 | Sv/s per Bq/m^3 | Sv/s per Bq/m^2 | mrem/pCi | mrem/pCi | mrem/yr per pCi/g | mrem/yr per pCi/m^3 | mrem/yr per pCi/m^3 | mrem/yr per pCi/cm^2
In-119 |  | - |  |  |  | 0 | 5 | 5 | 5 | 5 | 5 | 5 | 5 | 5 | 5 | 5 | 5 | 5 | 5 | 5 | 5 | 5 | 5 | 5 | 5 | 5 | 5 | 5 | 5 | 5 | 5 | 5 | 5 | 5 | 5 | 5 | 5 | 5 | 5 | 5 | 5 | 5 | 5 | 5 | 5 | 5 | 5 | 5 | 5 | 5 | 5 | 5 | Sv/Bq | Sv/Bq | Sv/s per Bq/m^3 | Sv/s per Bq/m^3 | Sv/s per Bq/m^3 | Sv/s per Bq/m^2 | mrem/pCi | mrem/pCi | mrem/yr per pCi/g | mrem/yr per pCi/m^3 | mrem/yr per pCi/m^3 | mrem/yr per pCi/cm^2
In-119m |  | S |  |  | 0.04 | 0.04 | 5 | 5 | 5 | 5 | 5 | 5 | 5 | 5 | 5 | 5 | 5 | 5 | 5 | 5 | 5 | 5 | 5 | 5 | 5 | 5 | 5 | 5 | 5 | 5 | 5 | 5 | 5 | 5 | 5 | 5 | 5 | 5 | 5 | 5 | 5 | 5 | 5 | 5 | 5 | 5 | 5 | 5 | 5 | 5 | 5 | 5 | Sv/Bq | Sv/Bq | Sv/s per Bq/m^3 | Sv/s per Bq/m^3 | Sv/s per Bq/m^3 | Sv/s per Bq/m^2 | mrem/pCi | mrem/pCi | mrem/yr per pCi/g | mrem/yr per pCi/m^3 | mrem/yr per pCi/m^3 | mrem/yr per pCi/cm^2
In-121 |  | - |  |  |  | 0 | 5 | 5 | 5 | 5 | 5 | 5 | 5 | 5 | 5 | 5 | 5 | 5 | 5 | 5 | 5 | 5 | 5 | 5 | 5 | 5 | 5 | 5 | 5 | 5 | 5 | 5 | 5 | 5 | 5 | 5 | 5 | 5 | 5 | 5 | 5 | 5 | 5 | 5 | 5 | 5 | 5 | 5 | 5 | 5 | 5 | 5 | Sv/Bq | Sv/Bq | Sv/s per Bq/m^3 | Sv/s per Bq/m^3 | Sv/s per Bq/m^3 | Sv/s per Bq/m^2 | mrem/pCi | mrem/pCi | mrem/yr per pCi/g | mrem/yr per pCi/m^3 | mrem/yr per pCi/m^3 | mrem/yr per pCi/cm^2
In-121m |  | - |  |  |  | 0 | 5 | 5 | 5 | 5 | 5 | 5 | 5 | 5 | 5 | 5 | 5 | 5 | 5 | 5 | 5 | 5 | 5 | 5 | 5 | 5 | 5 | 5 | 5 | 5 | 5 | 5 | 5 | 5 | 5 | 5 | 5 | 5 | 5 | 5 | 5 | 5 | 5 | 5 | 5 | 5 | 5 | 5 | 5 | 5 | 5 | 5 | Sv/Bq | Sv/Bq | Sv/s per Bq/m^3 | Sv/s per Bq/m^3 | Sv/s per Bq/m^3 | Sv/s per Bq/m^2 | mrem/pCi | mrem/pCi | mrem/yr per pCi/g | mrem/yr per pCi/m^3 | mrem/yr per pCi/m^3 | mrem/yr per pCi/cm^2
Ir-180 |  | - |  |  |  | 0 | 5 | 5 | 5 | 5 | 5 | 5 | 5 | 5 | 5 | 5 | 5 | 5 | 5 | 5 | 5 | 5 | 5 | 5 | 5 | 5 | 5 | 5 | 5 | 5 | 5 | 5 | 5 | 5 | 5 | 5 | 5 | 5 | 5 | 5 | 5 | 5 | 5 | 5 | 5 | 5 | 5 | 5 | 5 | 5 | 5 | 5 | Sv/Bq | Sv/Bq | Sv/s per Bq/m^3 | Sv/s per Bq/m^3 | Sv/s per Bq/m^3 | Sv/s per Bq/m^2 | mrem/pCi | mrem/pCi | mrem/yr per pCi/g | mrem/yr per pCi/m^3 | mrem/yr per pCi/m^3 | mrem/yr per pCi/cm^2
Ir-182 |  | S |  |  | 0.02 | 0.02 | 5 | 5 | 5 | 5 | 5 | 5 | 5 | 5 | 5 | 5 | 5 | 5 | 5 | 5 | 5 | 5 | 5 | 5 | 5 | 5 | 5 | 5 | 5 | 5 | 5 | 5 | 5 | 5 | 5 | 5 | 5 | 5 | 5 | 5 | 5 | 5 | 5 | 5 | 5 | 5 | 5 | 5 | 5 | 5 | 5 | 5 | Sv/Bq | Sv/Bq | Sv/s per Bq/m^3 | Sv/s per Bq/m^3 | Sv/s per Bq/m^3 | Sv/s per Bq/m^2 | mrem/pCi | mrem/pCi | mrem/yr per pCi/g | mrem/yr per pCi/m^3 | mrem/yr per pCi/m^3 | mrem/yr per pCi/cm^2
Ir-183 |  | S |  |  | 0.02 | 0.02 | 5 | 5 | 5 | 5 | 5 | 5 | 5 | 5 | 5 | 5 | 5 | 5 | 5 | 5 | 5 | 5 | 5 | 5 | 5 | 5 | 5 | 5 | 5 | 5 | 5 | 5 | 5 | 5 | 5 | 5 | 5 | 5 | 5 | 5 | 5 | 5 | 5 | 5 | 5 | 5 | 5 | 5 | 5 | 5 | 5 | 5 | Sv/Bq | Sv/Bq | Sv/s per Bq/m^3 | Sv/s per Bq/m^3 | Sv/s per Bq/m^3 | Sv/s per Bq/m^2 | mrem/pCi | mrem/pCi | mrem/yr per pCi/g | mrem/yr per pCi/m^3 | mrem/yr per pCi/m^3 | mrem/yr per pCi/cm^2
Ir-184 |  | S |  |  | 0.02 | 0.02 | 5 | 5 | 5 | 5 | 5 | 5 | 5 | 5 | 5 | 5 | 5 | 5 | 5 | 5 | 5 | 5 | 5 | 5 | 5 | 5 | 5 | 5 | 5 | 5 | 5 | 5 | 5 | 5 | 5 | 5 | 5 | 5 | 5 | 5 | 5 | 5 | 5 | 5 | 5 | 5 | 5 | 5 | 5 | 5 | 5 | 5 | Sv/Bq | Sv/Bq | Sv/s per Bq/m^3 | Sv/s per Bq/m^3 | Sv/s per Bq/m^3 | Sv/s per Bq/m^2 | mrem/pCi | mrem/pCi | mrem/yr per pCi/g | mrem/yr per pCi/m^3 | mrem/yr per pCi/m^3 | mrem/yr per pCi/cm^2
Ir-185 |  | S |  |  | 0.02 | 0.02 | 5 | 5 | 5 | 5 | 5 | 5 | 5 | 5 | 5 | 5 | 5 | 5 | 5 | 5 | 5 | 5 | 5 | 5 | 5 | 5 | 5 | 5 | 5 | 5 | 5 | 5 | 5 | 5 | 5 | 5 | 5 | 5 | 5 | 5 | 5 | 5 | 5 | 5 | 5 | 5 | 5 | 5 | 5 | 5 | 5 | 5 | Sv/Bq | Sv/Bq | Sv/s per Bq/m^3 | Sv/s per Bq/m^3 | Sv/s per Bq/m^3 | Sv/s per Bq/m^2 | mrem/pCi | mrem/pCi | mrem/yr per pCi/g | mrem/yr per pCi/m^3 | mrem/yr per pCi/m^3 | mrem/yr per pCi/cm^2
Ir-186 |  | S |  |  | 0.02 | 0.02 | 5 | 5 | 5 | 5 | 5 | 5 | 5 | 5 | 5 | 5 | 5 | 5 | 5 | 5 | 5 | 5 | 5 | 5 | 5 | 5 | 5 | 5 | 5 | 5 | 5 | 5 | 5 | 5 | 5 | 5 | 5 | 5 | 5 | 5 | 5 | 5 | 5 | 5 | 5 | 5 | 5 | 5 | 5 | 5 | 5 | 5 | Sv/Bq | Sv/Bq | Sv/s per Bq/m^3 | Sv/s per Bq/m^3 | Sv/s per Bq/m^3 | Sv/s per Bq/m^2 | mrem/pCi | mrem/pCi | mrem/yr per pCi/g | mrem/yr per pCi/m^3 | mrem/yr per pCi/m^3 | mrem/yr per pCi/cm^2
Ir-186m |  | S |  |  | 0.02 | 0.02 | 5 | 5 | 5 | 5 | 5 | 5 | 5 | 5 | 5 | 5 | 5 | 5 | 5 | 5 | 5 | 5 | 5 | 5 | 5 | 5 | 5 | 5 | 5 | 5 | 5 | 5 | 5 | 5 | 5 | 5 | 5 | 5 | 5 | 5 | 5 | 5 | 5 | 5 | 5 | 5 | 5 | 5 | 5 | 5 | 5 | 5 | Sv/Bq | Sv/Bq | Sv/s per Bq/m^3 | Sv/s per Bq/m^3 | Sv/s per Bq/m^3 | Sv/s per Bq/m^2 | mrem/pCi | mrem/pCi | mrem/yr per pCi/g | mrem/yr per pCi/m^3 | mrem/yr per pCi/m^3 | mrem/yr per pCi/cm^2
Ir-187 |  | S |  |  | 0.02 | 0.02 | 5 | 5 | 5 | 5 | 5 | 5 | 5 | 5 | 5 | 5 | 5 | 5 | 5 | 5 | 5 | 5 | 5 | 5 | 5 | 5 | 5 | 5 | 5 | 5 | 5 | 5 | 5 | 5 | 5 | 5 | 5 | 5 | 5 | 5 | 5 | 5 | 5 | 5 | 5 | 5 | 5 | 5 | 5 | 5 | 5 | 5 | Sv/Bq | Sv/Bq | Sv/s per Bq/m^3 | Sv/s per Bq/m^3 | Sv/s per Bq/m^3 | Sv/s per Bq/m^2 | mrem/pCi | mrem/pCi | mrem/yr per pCi/g | mrem/yr per pCi/m^3 | mrem/yr per pCi/m^3 | mrem/yr per pCi/cm^2
Ir-188 |  | S |  |  | 0.02 | 0.02 | 5 | 5 | 5 | 5 | 5 | 5 | 5 | 5 | 5 | 5 | 5 | 5 | 5 | 5 | 5 | 5 | 5 | 5 | 5 | 5 | 5 | 5 | 5 | 5 | 5 | 5 | 5 | 5 | 5 | 5 | 5 | 5 | 5 | 5 | 5 | 5 | 5 | 5 | 5 | 5 | 5 | 5 | 5 | 5 | 5 | 5 | Sv/Bq | Sv/Bq | Sv/s per Bq/m^3 | Sv/s per Bq/m^3 | Sv/s per Bq/m^3 | Sv/s per Bq/m^2 | mrem/pCi | mrem/pCi | mrem/yr per pCi/g | mrem/yr per pCi/m^3 | mrem/yr per pCi/m^3 | mrem/yr per pCi/cm^2
Ir-189 |  | S |  |  | 0.02 | 0.02 | 5 | 5 | 5 | 5 | 5 | 5 | 5 | 5 | 5 | 5 | 5 | 5 | 5 | 5 | 5 | 5 | 5 | 5 | 5 | 5 | 5 | 5 | 5 | 5 | 5 | 5 | 5 | 5 | 5 | 5 | 5 | 5 | 5 | 5 | 5 | 5 | 5 | 5 | 5 | 5 | 5 | 5 | 5 | 5 | 5 | 5 | Sv/Bq | Sv/Bq | Sv/s per Bq/m^3 | Sv/s per Bq/m^3 | Sv/s per Bq/m^3 | Sv/s per Bq/m^2 | mrem/pCi | mrem/pCi | mrem/yr per pCi/g | mrem/yr per pCi/m^3 | mrem/yr per pCi/m^3 | mrem/yr per pCi/cm^2
Ir-190 |  | S |  |  | 0.02 | 0.02 | 5 | 5 | 5 | 5 | 5 | 5 | 5 | 5 | 5 | 5 | 5 | 5 | 5 | 5 | 5 | 5 | 5 | 5 | 5 | 5 | 5 | 5 | 5 | 5 | 5 | 5 | 5 | 5 | 5 | 5 | 5 | 5 | 5 | 5 | 5 | 5 | 5 | 5 | 5 | 5 | 5 | 5 | 5 | 5 | 5 | 5 | Sv/Bq | Sv/Bq | Sv/s per Bq/m^3 | Sv/s per Bq/m^3 | Sv/s per Bq/m^3 | Sv/s per Bq/m^2 | mrem/pCi | mrem/pCi | mrem/yr per pCi/g | mrem/yr per pCi/m^3 | mrem/yr per pCi/m^3 | mrem/yr per pCi/cm^2
Ir-190m |  | S |  |  | 0.02 | 0.02 | 5 | 5 | 5 | 5 | 5 | 5 | 5 | 5 | 5 | 5 | 5 | 5 | 5 | 5 | 5 | 5 | 5 | 5 | 5 | 5 | 5 | 5 | 5 | 5 | 5 | 5 | 5 | 5 | 5 | 5 | 5 | 5 | 5 | 5 | 5 | 5 | 5 | 5 | 5 | 5 | 5 | 5 | 5 | 5 | 5 | 5 | Sv/Bq | Sv/Bq | Sv/s per Bq/m^3 | Sv/s per Bq/m^3 | Sv/s per Bq/m^3 | Sv/s per Bq/m^2 | mrem/pCi | mrem/pCi | mrem/yr per pCi/g | mrem/yr per pCi/m^3 | mrem/yr per pCi/m^3 | mrem/yr per pCi/cm^2
Ir-190n |  | S |  |  | 0.02 | 0.02 | 5 | 5 | 5 | 5 | 5 | 5 | 5 | 5 | 5 | 5 | 5 | 5 | 5 | 5 | 5 | 5 | 5 | 5 | 5 | 5 | 5 | 5 | 5 | 5 | 5 | 5 | 5 | 5 | 5 | 5 | 5 | 5 | 5 | 5 | 5 | 5 | 5 | 5 | 5 | 5 | 5 | 5 | 5 | 5 | 5 | 5 | Sv/Bq | Sv/Bq | Sv/s per Bq/m^3 | Sv/s per Bq/m^3 | Sv/s per Bq/m^3 | Sv/s per Bq/m^2 | mrem/pCi | mrem/pCi | mrem/yr per pCi/g | mrem/yr per pCi/m^3 | mrem/yr per pCi/m^3 | mrem/yr per pCi/cm^2
Ir-191m |  | - |  |  |  | 0 | 5 | 5 | 5 | 5 | 5 | 5 | 5 | 5 | 5 | 5 | 5 | 5 | 5 | 5 | 5 | 5 | 5 | 5 | 5 | 5 | 5 | 5 | 5 | 5 | 5 | 5 | 5 | 5 | 5 | 5 | 5 | 5 | 5 | 5 | 5 | 5 | 5 | 5 | 5 | 5 | 5 | 5 | 5 | 5 | 5 | 5 | Sv/Bq | Sv/Bq | Sv/s per Bq/m^3 | Sv/s per Bq/m^3 | Sv/s per Bq/m^3 | Sv/s per Bq/m^2 | mrem/pCi | mrem/pCi | mrem/yr per pCi/g | mrem/yr per pCi/m^3 | mrem/yr per pCi/m^3 | mrem/yr per pCi/cm^2
Ir-192 |  | S |  |  | 0.02 | 0.02 | 5 | 5 | 5 | 5 | 5 | 5 | 5 | 5 | 5 | 5 | 5 | 5 | 5 | 5 | 5 | 5 | 5 | 5 | 5 | 5 | 5 | 5 | 5 | 5 | 5 | 5 | 5 | 5 | 5 | 5 | 5 | 5 | 5 | 5 | 5 | 5 | 5 | 5 | 5 | 5 | 5 | 5 | 5 | 5 | 5 | 5 | Sv/Bq | Sv/Bq | Sv/s per Bq/m^3 | Sv/s per Bq/m^3 | Sv/s per Bq/m^3 | Sv/s per Bq/m^2 | mrem/pCi | mrem/pCi | mrem/yr per pCi/g | mrem/yr per pCi/m^3 | mrem/yr per pCi/m^3 | mrem/yr per pCi/cm^2
Ir-192m |  | - |  |  |  | 0 | 5 | 5 | 5 | 5 | 5 | 5 | 5 | 5 | 5 | 5 | 5 | 5 | 5 | 5 | 5 | 5 | 5 | 5 | 5 | 5 | 5 | 5 | 5 | 5 | 5 | 5 | 5 | 5 | 5 | 5 | 5 | 5 | 5 | 5 | 5 | 5 | 5 | 5 | 5 | 5 | 5 | 5 | 5 | 5 | 5 | 5 | Sv/Bq | Sv/Bq | Sv/s per Bq/m^3 | Sv/s per Bq/m^3 | Sv/s per Bq/m^3 | Sv/s per Bq/m^2 | mrem/pCi | mrem/pCi | mrem/yr per pCi/g | mrem/yr per pCi/m^3 | mrem/yr per pCi/m^3 | mrem/yr per pCi/cm^2
Ir-192n |  | S |  |  | 0.02 | 0.02 | 5 | 5 | 5 | 5 | 5 | 5 | 5 | 5 | 5 | 5 | 5 | 5 | 5 | 5 | 5 | 5 | 5 | 5 | 5 | 5 | 5 | 5 | 5 | 5 | 5 | 5 | 5 | 5 | 5 | 5 | 5 | 5 | 5 | 5 | 5 | 5 | 5 | 5 | 5 | 5 | 5 | 5 | 5 | 5 | 5 | 5 | Sv/Bq | Sv/Bq | Sv/s per Bq/m^3 | Sv/s per Bq/m^3 | Sv/s per Bq/m^3 | Sv/s per Bq/m^2 | mrem/pCi | mrem/pCi | mrem/yr per pCi/g | mrem/yr per pCi/m^3 | mrem/yr per pCi/m^3 | mrem/yr per pCi/cm^2
Ir-193m |  | S |  |  | 0.02 | 0.02 | 5 | 5 | 5 | 5 | 5 | 5 | 5 | 5 | 5 | 5 | 5 | 5 | 5 | 5 | 5 | 5 | 5 | 5 | 5 | 5 | 5 | 5 | 5 | 5 | 5 | 5 | 5 | 5 | 5 | 5 | 5 | 5 | 5 | 5 | 5 | 5 | 5 | 5 | 5 | 5 | 5 | 5 | 5 | 5 | 5 | 5 | Sv/Bq | Sv/Bq | Sv/s per Bq/m^3 | Sv/s per Bq/m^3 | Sv/s per Bq/m^3 | Sv/s per Bq/m^2 | mrem/pCi | mrem/pCi | mrem/yr per pCi/g | mrem/yr per pCi/m^3 | mrem/yr per pCi/m^3 | mrem/yr per pCi/cm^2
Ir-194 |  | S |  |  | 0.02 | 0.02 | 5 | 5 | 5 | 5 | 5 | 5 | 5 | 5 | 5 | 5 | 5 | 5 | 5 | 5 | 5 | 5 | 5 | 5 | 5 | 5 | 5 | 5 | 5 | 5 | 5 | 5 | 5 | 5 | 5 | 5 | 5 | 5 | 5 | 5 | 5 | 5 | 5 | 5 | 5 | 5 | 5 | 5 | 5 | 5 | 5 | 5 | Sv/Bq | Sv/Bq | Sv/s per Bq/m^3 | Sv/s per Bq/m^3 | Sv/s per Bq/m^3 | Sv/s per Bq/m^2 | mrem/pCi | mrem/pCi | mrem/yr per pCi/g | mrem/yr per pCi/m^3 | mrem/yr per pCi/m^3 | mrem/yr per pCi/cm^2
Ir-194m |  | S |  |  | 0.02 | 0.02 | 5 | 5 | 5 | 5 | 5 | 5 | 5 | 5 | 5 | 5 | 5 | 5 | 5 | 5 | 5 | 5 | 5 | 5 | 5 | 5 | 5 | 5 | 5 | 5 | 5 | 5 | 5 | 5 | 5 | 5 | 5 | 5 | 5 | 5 | 5 | 5 | 5 | 5 | 5 | 5 | 5 | 5 | 5 | 5 | 5 | 5 | Sv/Bq | Sv/Bq | Sv/s per Bq/m^3 | Sv/s per Bq/m^3 | Sv/s per Bq/m^3 | Sv/s per Bq/m^2 | mrem/pCi | mrem/pCi | mrem/yr per pCi/g | mrem/yr per pCi/m^3 | mrem/yr per pCi/m^3 | mrem/yr per pCi/cm^2
Ir-195 |  | S |  |  | 0.02 | 0.02 | 5 | 5 | 5 | 5 | 5 | 5 | 5 | 5 | 5 | 5 | 5 | 5 | 5 | 5 | 5 | 5 | 5 | 5 | 5 | 5 | 5 | 5 | 5 | 5 | 5 | 5 | 5 | 5 | 5 | 5 | 5 | 5 | 5 | 5 | 5 | 5 | 5 | 5 | 5 | 5 | 5 | 5 | 5 | 5 | 5 | 5 | Sv/Bq | Sv/Bq | Sv/s per Bq/m^3 | Sv/s per Bq/m^3 | Sv/s per Bq/m^3 | Sv/s per Bq/m^2 | mrem/pCi | mrem/pCi | mrem/yr per pCi/g | mrem/yr per pCi/m^3 | mrem/yr per pCi/m^3 | mrem/yr per pCi/cm^2
Ir-195m |  | S |  |  | 0.02 | 0.02 | 5 | 5 | 5 | 5 | 5 | 5 | 5 | 5 | 5 | 5 | 5 | 5 | 5 | 5 | 5 | 5 | 5 | 5 | 5 | 5 | 5 | 5 | 5 | 5 | 5 | 5 | 5 | 5 | 5 | 5 | 5 | 5 | 5 | 5 | 5 | 5 | 5 | 5 | 5 | 5 | 5 | 5 | 5 | 5 | 5 | 5 | Sv/Bq | Sv/Bq | Sv/s per Bq/m^3 | Sv/s per Bq/m^3 | Sv/s per Bq/m^3 | Sv/s per Bq/m^2 | mrem/pCi | mrem/pCi | mrem/yr per pCi/g | mrem/yr per pCi/m^3 | mrem/yr per pCi/m^3 | mrem/yr per pCi/cm^2
Ir-196 |  | - |  |  |  | 0 | 5 | 5 | 5 | 5 | 5 | 5 | 5 | 5 | 5 | 5 | 5 | 5 | 5 | 5 | 5 | 5 | 5 | 5 | 5 | 5 | 5 | 5 | 5 | 5 | 5 | 5 | 5 | 5 | 5 | 5 | 5 | 5 | 5 | 5 | 5 | 5 | 5 | 5 | 5 | 5 | 5 | 5 | 5 | 5 | 5 | 5 | Sv/Bq | Sv/Bq | Sv/s per Bq/m^3 | Sv/s per Bq/m^3 | Sv/s per Bq/m^3 | Sv/s per Bq/m^2 | mrem/pCi | mrem/pCi | mrem/yr per pCi/g | mrem/yr per pCi/m^3 | mrem/yr per pCi/m^3 | mrem/yr per pCi/cm^2
Ir-196m |  | S |  |  | 0.02 | 0.02 | 5 | 5 | 5 | 5 | 5 | 5 | 5 | 5 | 5 | 5 | 5 | 5 | 5 | 5 | 5 | 5 | 5 | 5 | 5 | 5 | 5 | 5 | 5 | 5 | 5 | 5 | 5 | 5 | 5 | 5 | 5 | 5 | 5 | 5 | 5 | 5 | 5 | 5 | 5 | 5 | 5 | 5 | 5 | 5 | 5 | 5 | Sv/Bq | Sv/Bq | Sv/s per Bq/m^3 | Sv/s per Bq/m^3 | Sv/s per Bq/m^3 | Sv/s per Bq/m^2 | mrem/pCi | mrem/pCi | mrem/yr per pCi/g | mrem/yr per pCi/m^3 | mrem/yr per pCi/m^3 | mrem/yr per pCi/cm^2
K-38 |  | - |  |  |  | 0 | 5 | 5 | 5 | 5 | 5 | 5 | 5 | 5 | 5 | 5 | 5 | 5 | 5 | 5 | 5 | 5 | 5 | 5 | 5 | 5 | 5 | 5 | 5 | 5 | 5 | 5 | 5 | 5 | 5 | 5 | 5 | 5 | 5 | 5 | 5 | 5 | 5 | 5 | 5 | 5 | 5 | 5 | 5 | 5 | 5 | 5 | Sv/Bq | Sv/Bq | Sv/s per Bq/m^3 | Sv/s per Bq/m^3 | Sv/s per Bq/m^3 | Sv/s per Bq/m^2 | mrem/pCi | mrem/pCi | mrem/yr per pCi/g | mrem/yr per pCi/m^3 | mrem/yr per pCi/m^3 | mrem/yr per pCi/cm^2
K-40 |  | S |  |  | 1 | 1 | 5 | 5 | 5 | 5 | 5 | 5 | 5 | 5 | 5 | 5 | 5 | 5 | 5 | 5 | 5 | 5 | 5 | 5 | 5 | 5 | 5 | 5 | 5 | 5 | 5 | 5 | 5 | 5 | 5 | 5 | 5 | 5 | 5 | 5 | 5 | 5 | 5 | 5 | 5 | 5 | 5 | 5 | 5 | 5 | 5 | 5 | Sv/Bq | Sv/Bq | Sv/s per Bq/m^3 | Sv/s per Bq/m^3 | Sv/s per Bq/m^3 | Sv/s per Bq/m^2 | mrem/pCi | mrem/pCi | mrem/yr per pCi/g | mrem/yr per pCi/m^3 | mrem/yr per pCi/m^3 | mrem/yr per pCi/cm^2
K-42 |  | S |  |  | 1 | 1 | 5 | 5 | 5 | 5 | 5 | 5 | 5 | 5 | 5 | 5 | 5 | 5 | 5 | 5 | 5 | 5 | 5 | 5 | 5 | 5 | 5 | 5 | 5 | 5 | 5 | 5 | 5 | 5 | 5 | 5 | 5 | 5 | 5 | 5 | 5 | 5 | 5 | 5 | 5 | 5 | 5 | 5 | 5 | 5 | 5 | 5 | Sv/Bq | Sv/Bq | Sv/s per Bq/m^3 | Sv/s per Bq/m^3 | Sv/s per Bq/m^3 | Sv/s per Bq/m^2 | mrem/pCi | mrem/pCi | mrem/yr per pCi/g | mrem/yr per pCi/m^3 | mrem/yr per pCi/m^3 | mrem/yr per pCi/cm^2
K-43 |  | S |  |  | 1 | 1 | 5 | 5 | 5 | 5 | 5 | 5 | 5 | 5 | 5 | 5 | 5 | 5 | 5 | 5 | 5 | 5 | 5 | 5 | 5 | 5 | 5 | 5 | 5 | 5 | 5 | 5 | 5 | 5 | 5 | 5 | 5 | 5 | 5 | 5 | 5 | 5 | 5 | 5 | 5 | 5 | 5 | 5 | 5 | 5 | 5 | 5 | Sv/Bq | Sv/Bq | Sv/s per Bq/m^3 | Sv/s per Bq/m^3 | Sv/s per Bq/m^3 | Sv/s per Bq/m^2 | mrem/pCi | mrem/pCi | mrem/yr per pCi/g | mrem/yr per pCi/m^3 | mrem/yr per pCi/m^3 | mrem/yr per pCi/cm^2
K-44 |  | S |  |  | 1 | 1 | 5 | 5 | 5 | 5 | 5 | 5 | 5 | 5 | 5 | 5 | 5 | 5 | 5 | 5 | 5 | 5 | 5 | 5 | 5 | 5 | 5 | 5 | 5 | 5 | 5 | 5 | 5 | 5 | 5 | 5 | 5 | 5 | 5 | 5 | 5 | 5 | 5 | 5 | 5 | 5 | 5 | 5 | 5 | 5 | 5 | 5 | Sv/Bq | Sv/Bq | Sv/s per Bq/m^3 | Sv/s per Bq/m^3 | Sv/s per Bq/m^3 | Sv/s per Bq/m^2 | mrem/pCi | mrem/pCi | mrem/yr per pCi/g | mrem/yr per pCi/m^3 | mrem/yr per pCi/m^3 | mrem/yr per pCi/cm^2
K-45 |  | S |  |  | 1 | 1 | 5 | 5 | 5 | 5 | 5 | 5 | 5 | 5 | 5 | 5 | 5 | 5 | 5 | 5 | 5 | 5 | 5 | 5 | 5 | 5 | 5 | 5 | 5 | 5 | 5 | 5 | 5 | 5 | 5 | 5 | 5 | 5 | 5 | 5 | 5 | 5 | 5 | 5 | 5 | 5 | 5 | 5 | 5 | 5 | 5 | 5 | Sv/Bq | Sv/Bq | Sv/s per Bq/m^3 | Sv/s per Bq/m^3 | Sv/s per Bq/m^3 | Sv/s per Bq/m^2 | mrem/pCi | mrem/pCi | mrem/yr per pCi/g | mrem/yr per pCi/m^3 | mrem/yr per pCi/m^3 | mrem/yr per pCi/cm^2
K-46 |  | - |  |  |  | 0 | 5 | 5 | 5 | 5 | 5 | 5 | 5 | 5 | 5 | 5 | 5 | 5 | 5 | 5 | 5 | 5 | 5 | 5 | 5 | 5 | 5 | 5 | 5 | 5 | 5 | 5 | 5 | 5 | 5 | 5 | 5 | 5 | 5 | 5 | 5 | 5 | 5 | 5 | 5 | 5 | 5 | 5 | 5 | 5 | 5 | 5 | Sv/Bq | Sv/Bq | Sv/s per Bq/m^3 | Sv/s per Bq/m^3 | Sv/s per Bq/m^3 | Sv/s per Bq/m^2 | mrem/pCi | mrem/pCi | mrem/yr per pCi/g | mrem/yr per pCi/m^3 | mrem/yr per pCi/m^3 | mrem/yr per pCi/cm^2
Kr-74 |  | - |  |  |  | 0 | 5 | 5 | 5 | 5 | 5 | 5 | 5 | 5 | 5 | 5 | 5 | 5 | 5 | 5 | 5 | 5 | 5 | 5 | 5 | 5 | 5 | 5 | 5 | 5 | 5 | 5 | 5 | 5 | 5 | 5 | 5 | 5 | 5 | 5 | 5 | 5 | 5 | 5 | 5 | 5 | 5 | 5 | 5 | 5 | 5 | 5 | Sv/Bq | Sv/Bq | Sv/s per Bq/m^3 | Sv/s per Bq/m^3 | Sv/s per Bq/m^3 | Sv/s per Bq/m^2 | mrem/pCi | mrem/pCi | mrem/yr per pCi/g | mrem/yr per pCi/m^3 | mrem/yr per pCi/m^3 | mrem/yr per pCi/cm^2
Kr-75 |  | - |  |  |  | 0 | 5 | 5 | 5 | 5 | 5 | 5 | 5 | 5 | 5 | 5 | 5 | 5 | 5 | 5 | 5 | 5 | 5 | 5 | 5 | 5 | 5 | 5 | 5 | 5 | 5 | 5 | 5 | 5 | 5 | 5 | 5 | 5 | 5 | 5 | 5 | 5 | 5 | 5 | 5 | 5 | 5 | 5 | 5 | 5 | 5 | 5 | Sv/Bq | Sv/Bq | Sv/s per Bq/m^3 | Sv/s per Bq/m^3 | Sv/s per Bq/m^3 | Sv/s per Bq/m^2 | mrem/pCi | mrem/pCi | mrem/yr per pCi/g | mrem/yr per pCi/m^3 | mrem/yr per pCi/m^3 | mrem/yr per pCi/cm^2
Kr-76 |  | - |  |  |  | 0 | 5 | 5 | 5 | 5 | 5 | 5 | 5 | 5 | 5 | 5 | 5 | 5 | 5 | 5 | 5 | 5 | 5 | 5 | 5 | 5 | 5 | 5 | 5 | 5 | 5 | 5 | 5 | 5 | 5 | 5 | 5 | 5 | 5 | 5 | 5 | 5 | 5 | 5 | 5 | 5 | 5 | 5 | 5 | 5 | 5 | 5 | Sv/Bq | Sv/Bq | Sv/s per Bq/m^3 | Sv/s per Bq/m^3 | Sv/s per Bq/m^3 | Sv/s per Bq/m^2 | mrem/pCi | mrem/pCi | mrem/yr per pCi/g | mrem/yr per pCi/m^3 | mrem/yr per pCi/m^3 | mrem/yr per pCi/cm^2
Kr-77 |  | - |  |  |  | 0 | 5 | 5 | 5 | 5 | 5 | 5 | 5 | 5 | 5 | 5 | 5 | 5 | 5 | 5 | 5 | 5 | 5 | 5 | 5 | 5 | 5 | 5 | 5 | 5 | 5 | 5 | 5 | 5 | 5 | 5 | 5 | 5 | 5 | 5 | 5 | 5 | 5 | 5 | 5 | 5 | 5 | 5 | 5 | 5 | 5 | 5 | Sv/Bq | Sv/Bq | Sv/s per Bq/m^3 | Sv/s per Bq/m^3 | Sv/s per Bq/m^3 | Sv/s per Bq/m^2 | mrem/pCi | mrem/pCi | mrem/yr per pCi/g | mrem/yr per pCi/m^3 | mrem/yr per pCi/m^3 | mrem/yr per pCi/cm^2
Kr-79 |  | - |  |  |  | 0 | 5 | 5 | 5 | 5 | 5 | 5 | 5 | 5 | 5 | 5 | 5 | 5 | 5 | 5 | 5 | 5 | 5 | 5 | 5 | 5 | 5 | 5 | 5 | 5 | 5 | 5 | 5 | 5 | 5 | 5 | 5 | 5 | 5 | 5 | 5 | 5 | 5 | 5 | 5 | 5 | 5 | 5 | 5 | 5 | 5 | 5 | Sv/Bq | Sv/Bq | Sv/s per Bq/m^3 | Sv/s per Bq/m^3 | Sv/s per Bq/m^3 | Sv/s per Bq/m^2 | mrem/pCi | mrem/pCi | mrem/yr per pCi/g | mrem/yr per pCi/m^3 | mrem/yr per pCi/m^3 | mrem/yr per pCi/cm^2
Kr-81 |  | - |  |  |  | 0 | 5 | 5 | 5 | 5 | 5 | 5 | 5 | 5 | 5 | 5 | 5 | 5 | 5 | 5 | 5 | 5 | 5 | 5 | 5 | 5 | 5 | 5 | 5 | 5 | 5 | 5 | 5 | 5 | 5 | 5 | 5 | 5 | 5 | 5 | 5 | 5 | 5 | 5 | 5 | 5 | 5 | 5 | 5 | 5 | 5 | 5 | Sv/Bq | Sv/Bq | Sv/s per Bq/m^3 | Sv/s per Bq/m^3 | Sv/s per Bq/m^3 | Sv/s per Bq/m^2 | mrem/pCi | mrem/pCi | mrem/yr per pCi/g | mrem/yr per pCi/m^3 | mrem/yr per pCi/m^3 | mrem/yr per pCi/cm^2
Kr-81m |  | - |  |  |  | 0 | 5 | 5 | 5 | 5 | 5 | 5 | 5 | 5 | 5 | 5 | 5 | 5 | 5 | 5 | 5 | 5 | 5 | 5 | 5 | 5 | 5 | 5 | 5 | 5 | 5 | 5 | 5 | 5 | 5 | 5 | 5 | 5 | 5 | 5 | 5 | 5 | 5 | 5 | 5 | 5 | 5 | 5 | 5 | 5 | 5 | 5 | Sv/Bq | Sv/Bq | Sv/s per Bq/m^3 | Sv/s per Bq/m^3 | Sv/s per Bq/m^3 | Sv/s per Bq/m^2 | mrem/pCi | mrem/pCi | mrem/yr per pCi/g | mrem/yr per pCi/m^3 | mrem/yr per pCi/m^3 | mrem/yr per pCi/cm^2
Kr-83m |  | - |  |  |  | 0 | 5 | 5 | 5 | 5 | 5 | 5 | 5 | 5 | 5 | 5 | 5 | 5 | 5 | 5 | 5 | 5 | 5 | 5 | 5 | 5 | 5 | 5 | 5 | 5 | 5 | 5 | 5 | 5 | 5 | 5 | 5 | 5 | 5 | 5 | 5 | 5 | 5 | 5 | 5 | 5 | 5 | 5 | 5 | 5 | 5 | 5 | Sv/Bq | Sv/Bq | Sv/s per Bq/m^3 | Sv/s per Bq/m^3 | Sv/s per Bq/m^3 | Sv/s per Bq/m^2 | mrem/pCi | mrem/pCi | mrem/yr per pCi/g | mrem/yr per pCi/m^3 | mrem/yr per pCi/m^3 | mrem/yr per pCi/cm^2
Kr-85 |  | - |  |  |  | 0 | 5 | 5 | 5 | 5 | 5 | 5 | 5 | 5 | 5 | 5 | 5 | 5 | 5 | 5 | 5 | 5 | 5 | 5 | 5 | 5 | 5 | 5 | 5 | 5 | 5 | 5 | 5 | 5 | 5 | 5 | 5 | 5 | 5 | 5 | 5 | 5 | 5 | 5 | 5 | 5 | 5 | 5 | 5 | 5 | 5 | 5 | Sv/Bq | Sv/Bq | Sv/s per Bq/m^3 | Sv/s per Bq/m^3 | Sv/s per Bq/m^3 | Sv/s per Bq/m^2 | mrem/pCi | mrem/pCi | mrem/yr per pCi/g | mrem/yr per pCi/m^3 | mrem/yr per pCi/m^3 | mrem/yr per pCi/cm^2
Kr-85m |  | - |  |  |  | 0 | 5 | 5 | 5 | 5 | 5 | 5 | 5 | 5 | 5 | 5 | 5 | 5 | 5 | 5 | 5 | 5 | 5 | 5 | 5 | 5 | 5 | 5 | 5 | 5 | 5 | 5 | 5 | 5 | 5 | 5 | 5 | 5 | 5 | 5 | 5 | 5 | 5 | 5 | 5 | 5 | 5 | 5 | 5 | 5 | 5 | 5 | Sv/Bq | Sv/Bq | Sv/s per Bq/m^3 | Sv/s per Bq/m^3 | Sv/s per Bq/m^3 | Sv/s per Bq/m^2 | mrem/pCi | mrem/pCi | mrem/yr per pCi/g | mrem/yr per pCi/m^3 | mrem/yr per pCi/m^3 | mrem/yr per pCi/cm^2
Kr-87 |  | - |  |  |  | 0 | 5 | 5 | 5 | 5 | 5 | 5 | 5 | 5 | 5 | 5 | 5 | 5 | 5 | 5 | 5 | 5 | 5 | 5 | 5 | 5 | 5 | 5 | 5 | 5 | 5 | 5 | 5 | 5 | 5 | 5 | 5 | 5 | 5 | 5 | 5 | 5 | 5 | 5 | 5 | 5 | 5 | 5 | 5 | 5 | 5 | 5 | Sv/Bq | Sv/Bq | Sv/s per Bq/m^3 | Sv/s per Bq/m^3 | Sv/s per Bq/m^3 | Sv/s per Bq/m^2 | mrem/pCi | mrem/pCi | mrem/yr per pCi/g | mrem/yr per pCi/m^3 | mrem/yr per pCi/m^3 | mrem/yr per pCi/cm^2
Kr-88 |  | - |  |  |  | 0 | 5 | 5 | 5 | 5 | 5 | 5 | 5 | 5 | 5 | 5 | 5 | 5 | 5 | 5 | 5 | 5 | 5 | 5 | 5 | 5 | 5 | 5 | 5 | 5 | 5 | 5 | 5 | 5 | 5 | 5 | 5 | 5 | 5 | 5 | 5 | 5 | 5 | 5 | 5 | 5 | 5 | 5 | 5 | 5 | 5 | 5 | Sv/Bq | Sv/Bq | Sv/s per Bq/m^3 | Sv/s per Bq/m^3 | Sv/s per Bq/m^3 | Sv/s per Bq/m^2 | mrem/pCi | mrem/pCi | mrem/yr per pCi/g | mrem/yr per pCi/m^3 | mrem/yr per pCi/m^3 | mrem/yr per pCi/cm^2
Kr-89 |  | - |  |  |  | 0 | 5 | 5 | 5 | 5 | 5 | 5 | 5 | 5 | 5 | 5 | 5 | 5 | 5 | 5 | 5 | 5 | 5 | 5 | 5 | 5 | 5 | 5 | 5 | 5 | 5 | 5 | 5 | 5 | 5 | 5 | 5 | 5 | 5 | 5 | 5 | 5 | 5 | 5 | 5 | 5 | 5 | 5 | 5 | 5 | 5 | 5 | Sv/Bq | Sv/Bq | Sv/s per Bq/m^3 | Sv/s per Bq/m^3 | Sv/s per Bq/m^3 | Sv/s per Bq/m^2 | mrem/pCi | mrem/pCi | mrem/yr per pCi/g | mrem/yr per pCi/m^3 | mrem/yr per pCi/m^3 | mrem/yr per pCi/cm^2
La-128 |  | - |  |  |  | 0 | 5 | 5 | 5 | 5 | 5 | 5 | 5 | 5 | 5 | 5 | 5 | 5 | 5 | 5 | 5 | 5 | 5 | 5 | 5 | 5 | 5 | 5 | 5 | 5 | 5 | 5 | 5 | 5 | 5 | 5 | 5 | 5 | 5 | 5 | 5 | 5 | 5 | 5 | 5 | 5 | 5 | 5 | 5 | 5 | 5 | 5 | Sv/Bq | Sv/Bq | Sv/s per Bq/m^3 | Sv/s per Bq/m^3 | Sv/s per Bq/m^3 | Sv/s per Bq/m^2 | mrem/pCi | mrem/pCi | mrem/yr per pCi/g | mrem/yr per pCi/m^3 | mrem/yr per pCi/m^3 | mrem/yr per pCi/cm^2
La-129 |  | S |  |  | 0.005 | 0.005 | 5 | 5 | 5 | 5 | 5 | 5 | 5 | 5 | 5 | 5 | 5 | 5 | 5 | 5 | 5 | 5 | 5 | 5 | 5 | 5 | 5 | 5 | 5 | 5 | 5 | 5 | 5 | 5 | 5 | 5 | 5 | 5 | 5 | 5 | 5 | 5 | 5 | 5 | 5 | 5 | 5 | 5 | 5 | 5 | 5 | 5 | Sv/Bq | Sv/Bq | Sv/s per Bq/m^3 | Sv/s per Bq/m^3 | Sv/s per Bq/m^3 | Sv/s per Bq/m^2 | mrem/pCi | mrem/pCi | mrem/yr per pCi/g | mrem/yr per pCi/m^3 | mrem/yr per pCi/m^3 | mrem/yr per pCi/cm^2
La-130 |  | - |  |  |  | 0 | 5 | 5 | 5 | 5 | 5 | 5 | 5 | 5 | 5 | 5 | 5 | 5 | 5 | 5 | 5 | 5 | 5 | 5 | 5 | 5 | 5 | 5 | 5 | 5 | 5 | 5 | 5 | 5 | 5 | 5 | 5 | 5 | 5 | 5 | 5 | 5 | 5 | 5 | 5 | 5 | 5 | 5 | 5 | 5 | 5 | 5 | Sv/Bq | Sv/Bq | Sv/s per Bq/m^3 | Sv/s per Bq/m^3 | Sv/s per Bq/m^3 | Sv/s per Bq/m^2 | mrem/pCi | mrem/pCi | mrem/yr per pCi/g | mrem/yr per pCi/m^3 | mrem/yr per pCi/m^3 | mrem/yr per pCi/cm^2
La-131 |  | S |  |  | 0.005 | 0.005 | 5 | 5 | 5 | 5 | 5 | 5 | 5 | 5 | 5 | 5 | 5 | 5 | 5 | 5 | 5 | 5 | 5 | 5 | 5 | 5 | 5 | 5 | 5 | 5 | 5 | 5 | 5 | 5 | 5 | 5 | 5 | 5 | 5 | 5 | 5 | 5 | 5 | 5 | 5 | 5 | 5 | 5 | 5 | 5 | 5 | 5 | Sv/Bq | Sv/Bq | Sv/s per Bq/m^3 | Sv/s per Bq/m^3 | Sv/s per Bq/m^3 | Sv/s per Bq/m^2 | mrem/pCi | mrem/pCi | mrem/yr per pCi/g | mrem/yr per pCi/m^3 | mrem/yr per pCi/m^3 | mrem/yr per pCi/cm^2
La-132 |  | S |  |  | 0.005 | 0.005 | 5 | 5 | 5 | 5 | 5 | 5 | 5 | 5 | 5 | 5 | 5 | 5 | 5 | 5 | 5 | 5 | 5 | 5 | 5 | 5 | 5 | 5 | 5 | 5 | 5 | 5 | 5 | 5 | 5 | 5 | 5 | 5 | 5 | 5 | 5 | 5 | 5 | 5 | 5 | 5 | 5 | 5 | 5 | 5 | 5 | 5 | Sv/Bq | Sv/Bq | Sv/s per Bq/m^3 | Sv/s per Bq/m^3 | Sv/s per Bq/m^3 | Sv/s per Bq/m^2 | mrem/pCi | mrem/pCi | mrem/yr per pCi/g | mrem/yr per pCi/m^3 | mrem/yr per pCi/m^3 | mrem/yr per pCi/cm^2
La-132m |  | S |  |  | 0.005 | 0.005 | 5 | 5 | 5 | 5 | 5 | 5 | 5 | 5 | 5 | 5 | 5 | 5 | 5 | 5 | 5 | 5 | 5 | 5 | 5 | 5 | 5 | 5 | 5 | 5 | 5 | 5 | 5 | 5 | 5 | 5 | 5 | 5 | 5 | 5 | 5 | 5 | 5 | 5 | 5 | 5 | 5 | 5 | 5 | 5 | 5 | 5 | Sv/Bq | Sv/Bq | Sv/s per Bq/m^3 | Sv/s per Bq/m^3 | Sv/s per Bq/m^3 | Sv/s per Bq/m^2 | mrem/pCi | mrem/pCi | mrem/yr per pCi/g | mrem/yr per pCi/m^3 | mrem/yr per pCi/m^3 | mrem/yr per pCi/cm^2
La-133 |  | S |  |  | 0.005 | 0.005 | 5 | 5 | 5 | 5 | 5 | 5 | 5 | 5 | 5 | 5 | 5 | 5 | 5 | 5 | 5 | 5 | 5 | 5 | 5 | 5 | 5 | 5 | 5 | 5 | 5 | 5 | 5 | 5 | 5 | 5 | 5 | 5 | 5 | 5 | 5 | 5 | 5 | 5 | 5 | 5 | 5 | 5 | 5 | 5 | 5 | 5 | Sv/Bq | Sv/Bq | Sv/s per Bq/m^3 | Sv/s per Bq/m^3 | Sv/s per Bq/m^3 | Sv/s per Bq/m^2 | mrem/pCi | mrem/pCi | mrem/yr per pCi/g | mrem/yr per pCi/m^3 | mrem/yr per pCi/m^3 | mrem/yr per pCi/cm^2
La-134 |  | - |  |  |  | 0 | 5 | 5 | 5 | 5 | 5 | 5 | 5 | 5 | 5 | 5 | 5 | 5 | 5 | 5 | 5 | 5 | 5 | 5 | 5 | 5 | 5 | 5 | 5 | 5 | 5 | 5 | 5 | 5 | 5 | 5 | 5 | 5 | 5 | 5 | 5 | 5 | 5 | 5 | 5 | 5 | 5 | 5 | 5 | 5 | 5 | 5 | Sv/Bq | Sv/Bq | Sv/s per Bq/m^3 | Sv/s per Bq/m^3 | Sv/s per Bq/m^3 | Sv/s per Bq/m^2 | mrem/pCi | mrem/pCi | mrem/yr per pCi/g | mrem/yr per pCi/m^3 | mrem/yr per pCi/m^3 | mrem/yr per pCi/cm^2
La-135 |  | S |  |  | 0.005 | 0.005 | 5 | 5 | 5 | 5 | 5 | 5 | 5 | 5 | 5 | 5 | 5 | 5 | 5 | 5 | 5 | 5 | 5 | 5 | 5 | 5 | 5 | 5 | 5 | 5 | 5 | 5 | 5 | 5 | 5 | 5 | 5 | 5 | 5 | 5 | 5 | 5 | 5 | 5 | 5 | 5 | 5 | 5 | 5 | 5 | 5 | 5 | Sv/Bq | Sv/Bq | Sv/s per Bq/m^3 | Sv/s per Bq/m^3 | Sv/s per Bq/m^3 | Sv/s per Bq/m^2 | mrem/pCi | mrem/pCi | mrem/yr per pCi/g | mrem/yr per pCi/m^3 | mrem/yr per pCi/m^3 | mrem/yr per pCi/cm^2
La-136 |  | - |  |  |  | 0 | 5 | 5 | 5 | 5 | 5 | 5 | 5 | 5 | 5 | 5 | 5 | 5 | 5 | 5 | 5 | 5 | 5 | 5 | 5 | 5 | 5 | 5 | 5 | 5 | 5 | 5 | 5 | 5 | 5 | 5 | 5 | 5 | 5 | 5 | 5 | 5 | 5 | 5 | 5 | 5 | 5 | 5 | 5 | 5 | 5 | 5 | Sv/Bq | Sv/Bq | Sv/s per Bq/m^3 | Sv/s per Bq/m^3 | Sv/s per Bq/m^3 | Sv/s per Bq/m^2 | mrem/pCi | mrem/pCi | mrem/yr per pCi/g | mrem/yr per pCi/m^3 | mrem/yr per pCi/m^3 | mrem/yr per pCi/cm^2
La-137 |  | F |  |  | 0.005 | 0.005 | 5 | 5 | 5 | 5 | 5 | 5 | 5 | 5 | 5 | 5 | 5 | 5 | 5 | 5 | 5 | 5 | 5 | 5 | 5 | 5 | 5 | 5 | 5 | 5 | 5 | 5 | 5 | 5 | 5 | 5 | 5 | 5 | 5 | 5 | 5 | 5 | 5 | 5 | 5 | 5 | 5 | 5 | 5 | 5 | 5 | 5 | Sv/Bq | Sv/Bq | Sv/s per Bq/m^3 | Sv/s per Bq/m^3 | Sv/s per Bq/m^3 | Sv/s per Bq/m^2 | mrem/pCi | mrem/pCi | mrem/yr per pCi/g | mrem/yr per pCi/m^3 | mrem/yr per pCi/m^3 | mrem/yr per pCi/cm^2
La-138 |  | F |  |  | 0.005 | 0.005 | 5 | 5 | 5 | 5 | 5 | 5 | 5 | 5 | 5 | 5 | 5 | 5 | 5 | 5 | 5 | 5 | 5 | 5 | 5 | 5 | 5 | 5 | 5 | 5 | 5 | 5 | 5 | 5 | 5 | 5 | 5 | 5 | 5 | 5 | 5 | 5 | 5 | 5 | 5 | 5 | 5 | 5 | 5 | 5 | 5 | 5 | Sv/Bq | Sv/Bq | Sv/s per Bq/m^3 | Sv/s per Bq/m^3 | Sv/s per Bq/m^3 | Sv/s per Bq/m^2 | mrem/pCi | mrem/pCi | mrem/yr per pCi/g | mrem/yr per pCi/m^3 | mrem/yr per pCi/m^3 | mrem/yr per pCi/cm^2
La-140 |  | S |  |  | 0.005 | 0.005 | 5 | 5 | 5 | 5 | 5 | 5 | 5 | 5 | 5 | 5 | 5 | 5 | 5 | 5 | 5 | 5 | 5 | 5 | 5 | 5 | 5 | 5 | 5 | 5 | 5 | 5 | 5 | 5 | 5 | 5 | 5 | 5 | 5 | 5 | 5 | 5 | 5 | 5 | 5 | 5 | 5 | 5 | 5 | 5 | 5 | 5 | Sv/Bq | Sv/Bq | Sv/s per Bq/m^3 | Sv/s per Bq/m^3 | Sv/s per Bq/m^3 | Sv/s per Bq/m^2 | mrem/pCi | mrem/pCi | mrem/yr per pCi/g | mrem/yr per pCi/m^3 | mrem/yr per pCi/m^3 | mrem/yr per pCi/cm^2
La-141 |  | S |  |  | 0.005 | 0.005 | 5 | 5 | 5 | 5 | 5 | 5 | 5 | 5 | 5 | 5 | 5 | 5 | 5 | 5 | 5 | 5 | 5 | 5 | 5 | 5 | 5 | 5 | 5 | 5 | 5 | 5 | 5 | 5 | 5 | 5 | 5 | 5 | 5 | 5 | 5 | 5 | 5 | 5 | 5 | 5 | 5 | 5 | 5 | 5 | 5 | 5 | Sv/Bq | Sv/Bq | Sv/s per Bq/m^3 | Sv/s per Bq/m^3 | Sv/s per Bq/m^3 | Sv/s per Bq/m^2 | mrem/pCi | mrem/pCi | mrem/yr per pCi/g | mrem/yr per pCi/m^3 | mrem/yr per pCi/m^3 | mrem/yr per pCi/cm^2
La-142 |  | S |  |  | 0.005 | 0.005 | 5 | 5 | 5 | 5 | 5 | 5 | 5 | 5 | 5 | 5 | 5 | 5 | 5 | 5 | 5 | 5 | 5 | 5 | 5 | 5 | 5 | 5 | 5 | 5 | 5 | 5 | 5 | 5 | 5 | 5 | 5 | 5 | 5 | 5 | 5 | 5 | 5 | 5 | 5 | 5 | 5 | 5 | 5 | 5 | 5 | 5 | Sv/Bq | Sv/Bq | Sv/s per Bq/m^3 | Sv/s per Bq/m^3 | Sv/s per Bq/m^3 | Sv/s per Bq/m^2 | mrem/pCi | mrem/pCi | mrem/yr per pCi/g | mrem/yr per pCi/m^3 | mrem/yr per pCi/m^3 | mrem/yr per pCi/cm^2
La-143 |  | S |  |  | 0.005 | 0.005 | 5 | 5 | 5 | 5 | 5 | 5 | 5 | 5 | 5 | 5 | 5 | 5 | 5 | 5 | 5 | 5 | 5 | 5 | 5 | 5 | 5 | 5 | 5 | 5 | 5 | 5 | 5 | 5 | 5 | 5 | 5 | 5 | 5 | 5 | 5 | 5 | 5 | 5 | 5 | 5 | 5 | 5 | 5 | 5 | 5 | 5 | Sv/Bq | Sv/Bq | Sv/s per Bq/m^3 | Sv/s per Bq/m^3 | Sv/s per Bq/m^3 | Sv/s per Bq/m^2 | mrem/pCi | mrem/pCi | mrem/yr per pCi/g | mrem/yr per pCi/m^3 | mrem/yr per pCi/m^3 | mrem/yr per pCi/cm^2
Lu-165 |  | S |  |  | 0.005 | 0.005 | 5 | 5 | 5 | 5 | 5 | 5 | 5 | 5 | 5 | 5 | 5 | 5 | 5 | 5 | 5 | 5 | 5 | 5 | 5 | 5 | 5 | 5 | 5 | 5 | 5 | 5 | 5 | 5 | 5 | 5 | 5 | 5 | 5 | 5 | 5 | 5 | 5 | 5 | 5 | 5 | 5 | 5 | 5 | 5 | 5 | 5 | Sv/Bq | Sv/Bq | Sv/s per Bq/m^3 | Sv/s per Bq/m^3 | Sv/s per Bq/m^3 | Sv/s per Bq/m^2 | mrem/pCi | mrem/pCi | mrem/yr per pCi/g | mrem/yr per pCi/m^3 | mrem/yr per pCi/m^3 | mrem/yr per pCi/cm^2
Lu-167 |  | S |  |  | 0.005 | 0.005 | 5 | 5 | 5 | 5 | 5 | 5 | 5 | 5 | 5 | 5 | 5 | 5 | 5 | 5 | 5 | 5 | 5 | 5 | 5 | 5 | 5 | 5 | 5 | 5 | 5 | 5 | 5 | 5 | 5 | 5 | 5 | 5 | 5 | 5 | 5 | 5 | 5 | 5 | 5 | 5 | 5 | 5 | 5 | 5 | 5 | 5 | Sv/Bq | Sv/Bq | Sv/s per Bq/m^3 | Sv/s per Bq/m^3 | Sv/s per Bq/m^3 | Sv/s per Bq/m^2 | mrem/pCi | mrem/pCi | mrem/yr per pCi/g | mrem/yr per pCi/m^3 | mrem/yr per pCi/m^3 | mrem/yr per pCi/cm^2
Lu-169 |  | S |  |  | 0.005 | 0.005 | 5 | 5 | 5 | 5 | 5 | 5 | 5 | 5 | 5 | 5 | 5 | 5 | 5 | 5 | 5 | 5 | 5 | 5 | 5 | 5 | 5 | 5 | 5 | 5 | 5 | 5 | 5 | 5 | 5 | 5 | 5 | 5 | 5 | 5 | 5 | 5 | 5 | 5 | 5 | 5 | 5 | 5 | 5 | 5 | 5 | 5 | Sv/Bq | Sv/Bq | Sv/s per Bq/m^3 | Sv/s per Bq/m^3 | Sv/s per Bq/m^3 | Sv/s per Bq/m^2 | mrem/pCi | mrem/pCi | mrem/yr per pCi/g | mrem/yr per pCi/m^3 | mrem/yr per pCi/m^3 | mrem/yr per pCi/cm^2
Lu-169m |  | - |  |  |  | 0 | 5 | 5 | 5 | 5 | 5 | 5 | 5 | 5 | 5 | 5 | 5 | 5 | 5 | 5 | 5 | 5 | 5 | 5 | 5 | 5 | 5 | 5 | 5 | 5 | 5 | 5 | 5 | 5 | 5 | 5 | 5 | 5 | 5 | 5 | 5 | 5 | 5 | 5 | 5 | 5 | 5 | 5 | 5 | 5 | 5 | 5 | Sv/Bq | Sv/Bq | Sv/s per Bq/m^3 | Sv/s per Bq/m^3 | Sv/s per Bq/m^3 | Sv/s per Bq/m^2 | mrem/pCi | mrem/pCi | mrem/yr per pCi/g | mrem/yr per pCi/m^3 | mrem/yr per pCi/m^3 | mrem/yr per pCi/cm^2
Lu-170 |  | S |  |  | 0.005 | 0.005 | 5 | 5 | 5 | 5 | 5 | 5 | 5 | 5 | 5 | 5 | 5 | 5 | 5 | 5 | 5 | 5 | 5 | 5 | 5 | 5 | 5 | 5 | 5 | 5 | 5 | 5 | 5 | 5 | 5 | 5 | 5 | 5 | 5 | 5 | 5 | 5 | 5 | 5 | 5 | 5 | 5 | 5 | 5 | 5 | 5 | 5 | Sv/Bq | Sv/Bq | Sv/s per Bq/m^3 | Sv/s per Bq/m^3 | Sv/s per Bq/m^3 | Sv/s per Bq/m^2 | mrem/pCi | mrem/pCi | mrem/yr per pCi/g | mrem/yr per pCi/m^3 | mrem/yr per pCi/m^3 | mrem/yr per pCi/cm^2
Lu-171 |  | S |  |  | 0.005 | 0.005 | 5 | 5 | 5 | 5 | 5 | 5 | 5 | 5 | 5 | 5 | 5 | 5 | 5 | 5 | 5 | 5 | 5 | 5 | 5 | 5 | 5 | 5 | 5 | 5 | 5 | 5 | 5 | 5 | 5 | 5 | 5 | 5 | 5 | 5 | 5 | 5 | 5 | 5 | 5 | 5 | 5 | 5 | 5 | 5 | 5 | 5 | Sv/Bq | Sv/Bq | Sv/s per Bq/m^3 | Sv/s per Bq/m^3 | Sv/s per Bq/m^3 | Sv/s per Bq/m^2 | mrem/pCi | mrem/pCi | mrem/yr per pCi/g | mrem/yr per pCi/m^3 | mrem/yr per pCi/m^3 | mrem/yr per pCi/cm^2
Lu-171m |  | - |  |  |  | 0 | 5 | 5 | 5 | 5 | 5 | 5 | 5 | 5 | 5 | 5 | 5 | 5 | 5 | 5 | 5 | 5 | 5 | 5 | 5 | 5 | 5 | 5 | 5 | 5 | 5 | 5 | 5 | 5 | 5 | 5 | 5 | 5 | 5 | 5 | 5 | 5 | 5 | 5 | 5 | 5 | 5 | 5 | 5 | 5 | 5 | 5 | Sv/Bq | Sv/Bq | Sv/s per Bq/m^3 | Sv/s per Bq/m^3 | Sv/s per Bq/m^3 | Sv/s per Bq/m^2 | mrem/pCi | mrem/pCi | mrem/yr per pCi/g | mrem/yr per pCi/m^3 | mrem/yr per pCi/m^3 | mrem/yr per pCi/cm^2
Lu-172 |  | S |  |  | 0.005 | 0.005 | 5 | 5 | 5 | 5 | 5 | 5 | 5 | 5 | 5 | 5 | 5 | 5 | 5 | 5 | 5 | 5 | 5 | 5 | 5 | 5 | 5 | 5 | 5 | 5 | 5 | 5 | 5 | 5 | 5 | 5 | 5 | 5 | 5 | 5 | 5 | 5 | 5 | 5 | 5 | 5 | 5 | 5 | 5 | 5 | 5 | 5 | Sv/Bq | Sv/Bq | Sv/s per Bq/m^3 | Sv/s per Bq/m^3 | Sv/s per Bq/m^3 | Sv/s per Bq/m^2 | mrem/pCi | mrem/pCi | mrem/yr per pCi/g | mrem/yr per pCi/m^3 | mrem/yr per pCi/m^3 | mrem/yr per pCi/cm^2
Lu-172m |  | - |  |  |  | 0 | 5 | 5 | 5 | 5 | 5 | 5 | 5 | 5 | 5 | 5 | 5 | 5 | 5 | 5 | 5 | 5 | 5 | 5 | 5 | 5 | 5 | 5 | 5 | 5 | 5 | 5 | 5 | 5 | 5 | 5 | 5 | 5 | 5 | 5 | 5 | 5 | 5 | 5 | 5 | 5 | 5 | 5 | 5 | 5 | 5 | 5 | Sv/Bq | Sv/Bq | Sv/s per Bq/m^3 | Sv/s per Bq/m^3 | Sv/s per Bq/m^3 | Sv/s per Bq/m^2 | mrem/pCi | mrem/pCi | mrem/yr per pCi/g | mrem/yr per pCi/m^3 | mrem/yr per pCi/m^3 | mrem/yr per pCi/cm^2
Lu-173 |  | S |  |  | 0.005 | 0.005 | 5 | 5 | 5 | 5 | 5 | 5 | 5 | 5 | 5 | 5 | 5 | 5 | 5 | 5 | 5 | 5 | 5 | 5 | 5 | 5 | 5 | 5 | 5 | 5 | 5 | 5 | 5 | 5 | 5 | 5 | 5 | 5 | 5 | 5 | 5 | 5 | 5 | 5 | 5 | 5 | 5 | 5 | 5 | 5 | 5 | 5 | Sv/Bq | Sv/Bq | Sv/s per Bq/m^3 | Sv/s per Bq/m^3 | Sv/s per Bq/m^3 | Sv/s per Bq/m^2 | mrem/pCi | mrem/pCi | mrem/yr per pCi/g | mrem/yr per pCi/m^3 | mrem/yr per pCi/m^3 | mrem/yr per pCi/cm^2
Lu-174 |  | S |  |  | 0.005 | 0.005 | 5 | 5 | 5 | 5 | 5 | 5 | 5 | 5 | 5 | 5 | 5 | 5 | 5 | 5 | 5 | 5 | 5 | 5 | 5 | 5 | 5 | 5 | 5 | 5 | 5 | 5 | 5 | 5 | 5 | 5 | 5 | 5 | 5 | 5 | 5 | 5 | 5 | 5 | 5 | 5 | 5 | 5 | 5 | 5 | 5 | 5 | Sv/Bq | Sv/Bq | Sv/s per Bq/m^3 | Sv/s per Bq/m^3 | Sv/s per Bq/m^3 | Sv/s per Bq/m^2 | mrem/pCi | mrem/pCi | mrem/yr per pCi/g | mrem/yr per pCi/m^3 | mrem/yr per pCi/m^3 | mrem/yr per pCi/cm^2
Lu-174m |  | S |  |  | 0.005 | 0.005 | 5 | 5 | 5 | 5 | 5 | 5 | 5 | 5 | 5 | 5 | 5 | 5 | 5 | 5 | 5 | 5 | 5 | 5 | 5 | 5 | 5 | 5 | 5 | 5 | 5 | 5 | 5 | 5 | 5 | 5 | 5 | 5 | 5 | 5 | 5 | 5 | 5 | 5 | 5 | 5 | 5 | 5 | 5 | 5 | 5 | 5 | Sv/Bq | Sv/Bq | Sv/s per Bq/m^3 | Sv/s per Bq/m^3 | Sv/s per Bq/m^3 | Sv/s per Bq/m^2 | mrem/pCi | mrem/pCi | mrem/yr per pCi/g | mrem/yr per pCi/m^3 | mrem/yr per pCi/m^3 | mrem/yr per pCi/cm^2
Lu-176 |  | F |  |  | 0.005 | 0.005 | 5 | 5 | 5 | 5 | 5 | 5 | 5 | 5 | 5 | 5 | 5 | 5 | 5 | 5 | 5 | 5 | 5 | 5 | 5 | 5 | 5 | 5 | 5 | 5 | 5 | 5 | 5 | 5 | 5 | 5 | 5 | 5 | 5 | 5 | 5 | 5 | 5 | 5 | 5 | 5 | 5 | 5 | 5 | 5 | 5 | 5 | Sv/Bq | Sv/Bq | Sv/s per Bq/m^3 | Sv/s per Bq/m^3 | Sv/s per Bq/m^3 | Sv/s per Bq/m^2 | mrem/pCi | mrem/pCi | mrem/yr per pCi/g | mrem/yr per pCi/m^3 | mrem/yr per pCi/m^3 | mrem/yr per pCi/cm^2
Lu-176m |  | S |  |  | 0.005 | 0.005 | 5 | 5 | 5 | 5 | 5 | 5 | 5 | 5 | 5 | 5 | 5 | 5 | 5 | 5 | 5 | 5 | 5 | 5 | 5 | 5 | 5 | 5 | 5 | 5 | 5 | 5 | 5 | 5 | 5 | 5 | 5 | 5 | 5 | 5 | 5 | 5 | 5 | 5 | 5 | 5 | 5 | 5 | 5 | 5 | 5 | 5 | Sv/Bq | Sv/Bq | Sv/s per Bq/m^3 | Sv/s per Bq/m^3 | Sv/s per Bq/m^3 | Sv/s per Bq/m^2 | mrem/pCi | mrem/pCi | mrem/yr per pCi/g | mrem/yr per pCi/m^3 | mrem/yr per pCi/m^3 | mrem/yr per pCi/cm^2
Lu-177 |  | S |  |  | 0.005 | 0.005 | 5 | 5 | 5 | 5 | 5 | 5 | 5 | 5 | 5 | 5 | 5 | 5 | 5 | 5 | 5 | 5 | 5 | 5 | 5 | 5 | 5 | 5 | 5 | 5 | 5 | 5 | 5 | 5 | 5 | 5 | 5 | 5 | 5 | 5 | 5 | 5 | 5 | 5 | 5 | 5 | 5 | 5 | 5 | 5 | 5 | 5 | Sv/Bq | Sv/Bq | Sv/s per Bq/m^3 | Sv/s per Bq/m^3 | Sv/s per Bq/m^3 | Sv/s per Bq/m^2 | mrem/pCi | mrem/pCi | mrem/yr per pCi/g | mrem/yr per pCi/m^3 | mrem/yr per pCi/m^3 | mrem/yr per pCi/cm^2
Lu-177m |  | S |  |  | 0.005 | 0.005 | 5 | 5 | 5 | 5 | 5 | 5 | 5 | 5 | 5 | 5 | 5 | 5 | 5 | 5 | 5 | 5 | 5 | 5 | 5 | 5 | 5 | 5 | 5 | 5 | 5 | 5 | 5 | 5 | 5 | 5 | 5 | 5 | 5 | 5 | 5 | 5 | 5 | 5 | 5 | 5 | 5 | 5 | 5 | 5 | 5 | 5 | Sv/Bq | Sv/Bq | Sv/s per Bq/m^3 | Sv/s per Bq/m^3 | Sv/s per Bq/m^3 | Sv/s per Bq/m^2 | mrem/pCi | mrem/pCi | mrem/yr per pCi/g | mrem/yr per pCi/m^3 | mrem/yr per pCi/m^3 | mrem/yr per pCi/cm^2
Lu-178 |  | S |  |  | 0.005 | 0.005 | 5 | 5 | 5 | 5 | 5 | 5 | 5 | 5 | 5 | 5 | 5 | 5 | 5 | 5 | 5 | 5 | 5 | 5 | 5 | 5 | 5 | 5 | 5 | 5 | 5 | 5 | 5 | 5 | 5 | 5 | 5 | 5 | 5 | 5 | 5 | 5 | 5 | 5 | 5 | 5 | 5 | 5 | 5 | 5 | 5 | 5 | Sv/Bq | Sv/Bq | Sv/s per Bq/m^3 | Sv/s per Bq/m^3 | Sv/s per Bq/m^3 | Sv/s per Bq/m^2 | mrem/pCi | mrem/pCi | mrem/yr per pCi/g | mrem/yr per pCi/m^3 | mrem/yr per pCi/m^3 | mrem/yr per pCi/cm^2
Lu-178m |  | S |  |  | 0.005 | 0.005 | 5 | 5 | 5 | 5 | 5 | 5 | 5 | 5 | 5 | 5 | 5 | 5 | 5 | 5 | 5 | 5 | 5 | 5 | 5 | 5 | 5 | 5 | 5 | 5 | 5 | 5 | 5 | 5 | 5 | 5 | 5 | 5 | 5 | 5 | 5 | 5 | 5 | 5 | 5 | 5 | 5 | 5 | 5 | 5 | 5 | 5 | Sv/Bq | Sv/Bq | Sv/s per Bq/m^3 | Sv/s per Bq/m^3 | Sv/s per Bq/m^3 | Sv/s per Bq/m^2 | mrem/pCi | mrem/pCi | mrem/yr per pCi/g | mrem/yr per pCi/m^3 | mrem/yr per pCi/m^3 | mrem/yr per pCi/cm^2
Lu-179 |  | S |  |  | 0.005 | 0.005 | 5 | 5 | 5 | 5 | 5 | 5 | 5 | 5 | 5 | 5 | 5 | 5 | 5 | 5 | 5 | 5 | 5 | 5 | 5 | 5 | 5 | 5 | 5 | 5 | 5 | 5 | 5 | 5 | 5 | 5 | 5 | 5 | 5 | 5 | 5 | 5 | 5 | 5 | 5 | 5 | 5 | 5 | 5 | 5 | 5 | 5 | Sv/Bq | Sv/Bq | Sv/s per Bq/m^3 | Sv/s per Bq/m^3 | Sv/s per Bq/m^3 | Sv/s per Bq/m^2 | mrem/pCi | mrem/pCi | mrem/yr per pCi/g | mrem/yr per pCi/m^3 | mrem/yr per pCi/m^3 | mrem/yr per pCi/cm^2
Lu-180 |  | - |  |  |  | 0 | 5 | 5 | 5 | 5 | 5 | 5 | 5 | 5 | 5 | 5 | 5 | 5 | 5 | 5 | 5 | 5 | 5 | 5 | 5 | 5 | 5 | 5 | 5 | 5 | 5 | 5 | 5 | 5 | 5 | 5 | 5 | 5 | 5 | 5 | 5 | 5 | 5 | 5 | 5 | 5 | 5 | 5 | 5 | 5 | 5 | 5 | Sv/Bq | Sv/Bq | Sv/s per Bq/m^3 | Sv/s per Bq/m^3 | Sv/s per Bq/m^3 | Sv/s per Bq/m^2 | mrem/pCi | mrem/pCi | mrem/yr per pCi/g | mrem/yr per pCi/m^3 | mrem/yr per pCi/m^3 | mrem/yr per pCi/cm^2
Lu-181 |  | - |  |  |  | 0 | 5 | 5 | 5 | 5 | 5 | 5 | 5 | 5 | 5 | 5 | 5 | 5 | 5 | 5 | 5 | 5 | 5 | 5 | 5 | 5 | 5 | 5 | 5 | 5 | 5 | 5 | 5 | 5 | 5 | 5 | 5 | 5 | 5 | 5 | 5 | 5 | 5 | 5 | 5 | 5 | 5 | 5 | 5 | 5 | 5 | 5 | Sv/Bq | Sv/Bq | Sv/s per Bq/m^3 | Sv/s per Bq/m^3 | Sv/s per Bq/m^3 | Sv/s per Bq/m^2 | mrem/pCi | mrem/pCi | mrem/yr per pCi/g | mrem/yr per pCi/m^3 | mrem/yr per pCi/m^3 | mrem/yr per pCi/cm^2
Mg-27 |  | - |  |  |  | 0 | 5 | 5 | 5 | 5 | 5 | 5 | 5 | 5 | 5 | 5 | 5 | 5 | 5 | 5 | 5 | 5 | 5 | 5 | 5 | 5 | 5 | 5 | 5 | 5 | 5 | 5 | 5 | 5 | 5 | 5 | 5 | 5 | 5 | 5 | 5 | 5 | 5 | 5 | 5 | 5 | 5 | 5 | 5 | 5 | 5 | 5 | Sv/Bq | Sv/Bq | Sv/s per Bq/m^3 | Sv/s per Bq/m^3 | Sv/s per Bq/m^3 | Sv/s per Bq/m^2 | mrem/pCi | mrem/pCi | mrem/yr per pCi/g | mrem/yr per pCi/m^3 | mrem/yr per pCi/m^3 | mrem/yr per pCi/cm^2
Mg-28 |  | S |  |  | 1 | 1 | 5 | 5 | 5 | 5 | 5 | 5 | 5 | 5 | 5 | 5 | 5 | 5 | 5 | 5 | 5 | 5 | 5 | 5 | 5 | 5 | 5 | 5 | 5 | 5 | 5 | 5 | 5 | 5 | 5 | 5 | 5 | 5 | 5 | 5 | 5 | 5 | 5 | 5 | 5 | 5 | 5 | 5 | 5 | 5 | 5 | 5 | Sv/Bq | Sv/Bq | Sv/s per Bq/m^3 | Sv/s per Bq/m^3 | Sv/s per Bq/m^3 | Sv/s per Bq/m^2 | mrem/pCi | mrem/pCi | mrem/yr per pCi/g | mrem/yr per pCi/m^3 | mrem/yr per pCi/m^3 | mrem/yr per pCi/cm^2
Mn-50m |  | - |  |  |  | 0 | 5 | 5 | 5 | 5 | 5 | 5 | 5 | 5 | 5 | 5 | 5 | 5 | 5 | 5 | 5 | 5 | 5 | 5 | 5 | 5 | 5 | 5 | 5 | 5 | 5 | 5 | 5 | 5 | 5 | 5 | 5 | 5 | 5 | 5 | 5 | 5 | 5 | 5 | 5 | 5 | 5 | 5 | 5 | 5 | 5 | 5 | Sv/Bq | Sv/Bq | Sv/s per Bq/m^3 | Sv/s per Bq/m^3 | Sv/s per Bq/m^3 | Sv/s per Bq/m^2 | mrem/pCi | mrem/pCi | mrem/yr per pCi/g | mrem/yr per pCi/m^3 | mrem/yr per pCi/m^3 | mrem/yr per pCi/cm^2
Mn-51 |  | S |  |  | 0.2 | 0.2 | 5 | 5 | 5 | 5 | 5 | 5 | 5 | 5 | 5 | 5 | 5 | 5 | 5 | 5 | 5 | 5 | 5 | 5 | 5 | 5 | 5 | 5 | 5 | 5 | 5 | 5 | 5 | 5 | 5 | 5 | 5 | 5 | 5 | 5 | 5 | 5 | 5 | 5 | 5 | 5 | 5 | 5 | 5 | 5 | 5 | 5 | Sv/Bq | Sv/Bq | Sv/s per Bq/m^3 | Sv/s per Bq/m^3 | Sv/s per Bq/m^3 | Sv/s per Bq/m^2 | mrem/pCi | mrem/pCi | mrem/yr per pCi/g | mrem/yr per pCi/m^3 | mrem/yr per pCi/m^3 | mrem/yr per pCi/cm^2
Mn-52 |  | S |  |  | 0.2 | 0.2 | 5 | 5 | 5 | 5 | 5 | 5 | 5 | 5 | 5 | 5 | 5 | 5 | 5 | 5 | 5 | 5 | 5 | 5 | 5 | 5 | 5 | 5 | 5 | 5 | 5 | 5 | 5 | 5 | 5 | 5 | 5 | 5 | 5 | 5 | 5 | 5 | 5 | 5 | 5 | 5 | 5 | 5 | 5 | 5 | 5 | 5 | Sv/Bq | Sv/Bq | Sv/s per Bq/m^3 | Sv/s per Bq/m^3 | Sv/s per Bq/m^3 | Sv/s per Bq/m^2 | mrem/pCi | mrem/pCi | mrem/yr per pCi/g | mrem/yr per pCi/m^3 | mrem/yr per pCi/m^3 | mrem/yr per pCi/cm^2
Mn-52m |  | S |  |  | 0.2 | 0.2 | 5 | 5 | 5 | 5 | 5 | 5 | 5 | 5 | 5 | 5 | 5 | 5 | 5 | 5 | 5 | 5 | 5 | 5 | 5 | 5 | 5 | 5 | 5 | 5 | 5 | 5 | 5 | 5 | 5 | 5 | 5 | 5 | 5 | 5 | 5 | 5 | 5 | 5 | 5 | 5 | 5 | 5 | 5 | 5 | 5 | 5 | Sv/Bq | Sv/Bq | Sv/s per Bq/m^3 | Sv/s per Bq/m^3 | Sv/s per Bq/m^3 | Sv/s per Bq/m^2 | mrem/pCi | mrem/pCi | mrem/yr per pCi/g | mrem/yr per pCi/m^3 | mrem/yr per pCi/m^3 | mrem/yr per pCi/cm^2
Mn-53 |  | S |  |  | 0.2 | 0.2 | 5 | 5 | 5 | 5 | 5 | 5 | 5 | 5 | 5 | 5 | 5 | 5 | 5 | 5 | 5 | 5 | 5 | 5 | 5 | 5 | 5 | 5 | 5 | 5 | 5 | 5 | 5 | 5 | 5 | 5 | 5 | 5 | 5 | 5 | 5 | 5 | 5 | 5 | 5 | 5 | 5 | 5 | 5 | 5 | 5 | 5 | Sv/Bq | Sv/Bq | Sv/s per Bq/m^3 | Sv/s per Bq/m^3 | Sv/s per Bq/m^3 | Sv/s per Bq/m^2 | mrem/pCi | mrem/pCi | mrem/yr per pCi/g | mrem/yr per pCi/m^3 | mrem/yr per pCi/m^3 | mrem/yr per pCi/cm^2
Mn-54 |  | S |  |  | 0.2 | 0.2 | 5 | 5 | 5 | 5 | 5 | 5 | 5 | 5 | 5 | 5 | 5 | 5 | 5 | 5 | 5 | 5 | 5 | 5 | 5 | 5 | 5 | 5 | 5 | 5 | 5 | 5 | 5 | 5 | 5 | 5 | 5 | 5 | 5 | 5 | 5 | 5 | 5 | 5 | 5 | 5 | 5 | 5 | 5 | 5 | 5 | 5 | Sv/Bq | Sv/Bq | Sv/s per Bq/m^3 | Sv/s per Bq/m^3 | Sv/s per Bq/m^3 | Sv/s per Bq/m^2 | mrem/pCi | mrem/pCi | mrem/yr per pCi/g | mrem/yr per pCi/m^3 | mrem/yr per pCi/m^3 | mrem/yr per pCi/cm^2
Mn-56 |  | S |  |  | 0.2 | 0.2 | 5 | 5 | 5 | 5 | 5 | 5 | 5 | 5 | 5 | 5 | 5 | 5 | 5 | 5 | 5 | 5 | 5 | 5 | 5 | 5 | 5 | 5 | 5 | 5 | 5 | 5 | 5 | 5 | 5 | 5 | 5 | 5 | 5 | 5 | 5 | 5 | 5 | 5 | 5 | 5 | 5 | 5 | 5 | 5 | 5 | 5 | Sv/Bq | Sv/Bq | Sv/s per Bq/m^3 | Sv/s per Bq/m^3 | Sv/s per Bq/m^3 | Sv/s per Bq/m^2 | mrem/pCi | mrem/pCi | mrem/yr per pCi/g | mrem/yr per pCi/m^3 | mrem/yr per pCi/m^3 | mrem/yr per pCi/cm^2
Mn-57 |  | - |  |  |  | 0 | 5 | 5 | 5 | 5 | 5 | 5 | 5 | 5 | 5 | 5 | 5 | 5 | 5 | 5 | 5 | 5 | 5 | 5 | 5 | 5 | 5 | 5 | 5 | 5 | 5 | 5 | 5 | 5 | 5 | 5 | 5 | 5 | 5 | 5 | 5 | 5 | 5 | 5 | 5 | 5 | 5 | 5 | 5 | 5 | 5 | 5 | Sv/Bq | Sv/Bq | Sv/s per Bq/m^3 | Sv/s per Bq/m^3 | Sv/s per Bq/m^3 | Sv/s per Bq/m^2 | mrem/pCi | mrem/pCi | mrem/yr per pCi/g | mrem/yr per pCi/m^3 | mrem/yr per pCi/m^3 | mrem/yr per pCi/cm^2
Mn-58m |  | - |  |  |  | 0 | 5 | 5 | 5 | 5 | 5 | 5 | 5 | 5 | 5 | 5 | 5 | 5 | 5 | 5 | 5 | 5 | 5 | 5 | 5 | 5 | 5 | 5 | 5 | 5 | 5 | 5 | 5 | 5 | 5 | 5 | 5 | 5 | 5 | 5 | 5 | 5 | 5 | 5 | 5 | 5 | 5 | 5 | 5 | 5 | 5 | 5 | Sv/Bq | Sv/Bq | Sv/s per Bq/m^3 | Sv/s per Bq/m^3 | Sv/s per Bq/m^3 | Sv/s per Bq/m^2 | mrem/pCi | mrem/pCi | mrem/yr per pCi/g | mrem/yr per pCi/m^3 | mrem/yr per pCi/m^3 | mrem/yr per pCi/cm^2
Mo-101 |  | S |  |  | 1 | 0.02 | 5 | 5 | 5 | 5 | 5 | 5 | 5 | 5 | 5 | 5 | 5 | 5 | 5 | 5 | 5 | 5 | 5 | 5 | 5 | 5 | 5 | 5 | 5 | 5 | 5 | 5 | 5 | 5 | 5 | 5 | 5 | 5 | 5 | 5 | 5 | 5 | 5 | 5 | 5 | 5 | 5 | 5 | 5 | 5 | 5 | 5 | Sv/Bq | Sv/Bq | Sv/s per Bq/m^3 | Sv/s per Bq/m^3 | Sv/s per Bq/m^3 | Sv/s per Bq/m^2 | mrem/pCi | mrem/pCi | mrem/yr per pCi/g | mrem/yr per pCi/m^3 | mrem/yr per pCi/m^3 | mrem/yr per pCi/cm^2
Mo-102 |  | S |  |  | 1 | 0.02 | 5 | 5 | 5 | 5 | 5 | 5 | 5 | 5 | 5 | 5 | 5 | 5 | 5 | 5 | 5 | 5 | 5 | 5 | 5 | 5 | 5 | 5 | 5 | 5 | 5 | 5 | 5 | 5 | 5 | 5 | 5 | 5 | 5 | 5 | 5 | 5 | 5 | 5 | 5 | 5 | 5 | 5 | 5 | 5 | 5 | 5 | Sv/Bq | Sv/Bq | Sv/s per Bq/m^3 | Sv/s per Bq/m^3 | Sv/s per Bq/m^3 | Sv/s per Bq/m^2 | mrem/pCi | mrem/pCi | mrem/yr per pCi/g | mrem/yr per pCi/m^3 | mrem/yr per pCi/m^3 | mrem/yr per pCi/cm^2
Mo-89 |  | - |  |  |  | 0 | 5 | 5 | 5 | 5 | 5 | 5 | 5 | 5 | 5 | 5 | 5 | 5 | 5 | 5 | 5 | 5 | 5 | 5 | 5 | 5 | 5 | 5 | 5 | 5 | 5 | 5 | 5 | 5 | 5 | 5 | 5 | 5 | 5 | 5 | 5 | 5 | 5 | 5 | 5 | 5 | 5 | 5 | 5 | 5 | 5 | 5 | Sv/Bq | Sv/Bq | Sv/s per Bq/m^3 | Sv/s per Bq/m^3 | Sv/s per Bq/m^3 | Sv/s per Bq/m^2 | mrem/pCi | mrem/pCi | mrem/yr per pCi/g | mrem/yr per pCi/m^3 | mrem/yr per pCi/m^3 | mrem/yr per pCi/cm^2
Mo-90 |  | S |  |  | 1 | 0.02 | 5 | 5 | 5 | 5 | 5 | 5 | 5 | 5 | 5 | 5 | 5 | 5 | 5 | 5 | 5 | 5 | 5 | 5 | 5 | 5 | 5 | 5 | 5 | 5 | 5 | 5 | 5 | 5 | 5 | 5 | 5 | 5 | 5 | 5 | 5 | 5 | 5 | 5 | 5 | 5 | 5 | 5 | 5 | 5 | 5 | 5 | Sv/Bq | Sv/Bq | Sv/s per Bq/m^3 | Sv/s per Bq/m^3 | Sv/s per Bq/m^3 | Sv/s per Bq/m^2 | mrem/pCi | mrem/pCi | mrem/yr per pCi/g | mrem/yr per pCi/m^3 | mrem/yr per pCi/m^3 | mrem/yr per pCi/cm^2
Mo-91 |  | S |  |  | 1 | 0.02 | 5 | 5 | 5 | 5 | 5 | 5 | 5 | 5 | 5 | 5 | 5 | 5 | 5 | 5 | 5 | 5 | 5 | 5 | 5 | 5 | 5 | 5 | 5 | 5 | 5 | 5 | 5 | 5 | 5 | 5 | 5 | 5 | 5 | 5 | 5 | 5 | 5 | 5 | 5 | 5 | 5 | 5 | 5 | 5 | 5 | 5 | Sv/Bq | Sv/Bq | Sv/s per Bq/m^3 | Sv/s per Bq/m^3 | Sv/s per Bq/m^3 | Sv/s per Bq/m^2 | mrem/pCi | mrem/pCi | mrem/yr per pCi/g | mrem/yr per pCi/m^3 | mrem/yr per pCi/m^3 | mrem/yr per pCi/cm^2
Mo-91m |  | - |  |  |  | 0 | 5 | 5 | 5 | 5 | 5 | 5 | 5 | 5 | 5 | 5 | 5 | 5 | 5 | 5 | 5 | 5 | 5 | 5 | 5 | 5 | 5 | 5 | 5 | 5 | 5 | 5 | 5 | 5 | 5 | 5 | 5 | 5 | 5 | 5 | 5 | 5 | 5 | 5 | 5 | 5 | 5 | 5 | 5 | 5 | 5 | 5 | Sv/Bq | Sv/Bq | Sv/s per Bq/m^3 | Sv/s per Bq/m^3 | Sv/s per Bq/m^3 | Sv/s per Bq/m^2 | mrem/pCi | mrem/pCi | mrem/yr per pCi/g | mrem/yr per pCi/m^3 | mrem/yr per pCi/m^3 | mrem/yr per pCi/cm^2
Mo-93 |  | S |  |  | 1 | 0.02 | 5 | 5 | 5 | 5 | 5 | 5 | 5 | 5 | 5 | 5 | 5 | 5 | 5 | 5 | 5 | 5 | 5 | 5 | 5 | 5 | 5 | 5 | 5 | 5 | 5 | 5 | 5 | 5 | 5 | 5 | 5 | 5 | 5 | 5 | 5 | 5 | 5 | 5 | 5 | 5 | 5 | 5 | 5 | 5 | 5 | 5 | Sv/Bq | Sv/Bq | Sv/s per Bq/m^3 | Sv/s per Bq/m^3 | Sv/s per Bq/m^3 | Sv/s per Bq/m^2 | mrem/pCi | mrem/pCi | mrem/yr per pCi/g | mrem/yr per pCi/m^3 | mrem/yr per pCi/m^3 | mrem/yr per pCi/cm^2
Mo-93m |  | S |  |  | 1 | 0.02 | 5 | 5 | 5 | 5 | 5 | 5 | 5 | 5 | 5 | 5 | 5 | 5 | 5 | 5 | 5 | 5 | 5 | 5 | 5 | 5 | 5 | 5 | 5 | 5 | 5 | 5 | 5 | 5 | 5 | 5 | 5 | 5 | 5 | 5 | 5 | 5 | 5 | 5 | 5 | 5 | 5 | 5 | 5 | 5 | 5 | 5 | Sv/Bq | Sv/Bq | Sv/s per Bq/m^3 | Sv/s per Bq/m^3 | Sv/s per Bq/m^3 | Sv/s per Bq/m^2 | mrem/pCi | mrem/pCi | mrem/yr per pCi/g | mrem/yr per pCi/m^3 | mrem/yr per pCi/m^3 | mrem/yr per pCi/cm^2
Mo-99 |  | S |  |  | 1 | 0.02 | 5 | 5 | 5 | 5 | 5 | 5 | 5 | 5 | 5 | 5 | 5 | 5 | 5 | 5 | 5 | 5 | 5 | 5 | 5 | 5 | 5 | 5 | 5 | 5 | 5 | 5 | 5 | 5 | 5 | 5 | 5 | 5 | 5 | 5 | 5 | 5 | 5 | 5 | 5 | 5 | 5 | 5 | 5 | 5 | 5 | 5 | Sv/Bq | Sv/Bq | Sv/s per Bq/m^3 | Sv/s per Bq/m^3 | Sv/s per Bq/m^3 | Sv/s per Bq/m^2 | mrem/pCi | mrem/pCi | mrem/yr per pCi/g | mrem/yr per pCi/m^3 | mrem/yr per pCi/m^3 | mrem/yr per pCi/cm^2
N-13 |  | - |  |  |  | 0 | 5 | 5 | 5 | 5 | 5 | 5 | 5 | 5 | 5 | 5 | 5 | 5 | 5 | 5 | 5 | 5 | 5 | 5 | 5 | 5 | 5 | 5 | 5 | 5 | 5 | 5 | 5 | 5 | 5 | 5 | 5 | 5 | 5 | 5 | 5 | 5 | 5 | 5 | 5 | 5 | 5 | 5 | 5 | 5 | 5 | 5 | Sv/Bq | Sv/Bq | Sv/s per Bq/m^3 | Sv/s per Bq/m^3 | Sv/s per Bq/m^3 | Sv/s per Bq/m^2 | mrem/pCi | mrem/pCi | mrem/yr per pCi/g | mrem/yr per pCi/m^3 | mrem/yr per pCi/m^3 | mrem/yr per pCi/cm^2
N-16 |  | - |  |  |  | 0 | 5 | 5 | 5 | 5 | 5 | 5 | 5 | 5 | 5 | 5 | 5 | 5 | 5 | 5 | 5 | 5 | 5 | 5 | 5 | 5 | 5 | 5 | 5 | 5 | 5 | 5 | 5 | 5 | 5 | 5 | 5 | 5 | 5 | 5 | 5 | 5 | 5 | 5 | 5 | 5 | 5 | 5 | 5 | 5 | 5 | 5 | Sv/Bq | Sv/Bq | Sv/s per Bq/m^3 | Sv/s per Bq/m^3 | Sv/s per Bq/m^3 | Sv/s per Bq/m^2 | mrem/pCi | mrem/pCi | mrem/yr per pCi/g | mrem/yr per pCi/m^3 | mrem/yr per pCi/m^3 | mrem/yr per pCi/cm^2
Na-22 |  | S |  |  | 1 | 1 | 5 | 5 | 5 | 5 | 5 | 5 | 5 | 5 | 5 | 5 | 5 | 5 | 5 | 5 | 5 | 5 | 5 | 5 | 5 | 5 | 5 | 5 | 5 | 5 | 5 | 5 | 5 | 5 | 5 | 5 | 5 | 5 | 5 | 5 | 5 | 5 | 5 | 5 | 5 | 5 | 5 | 5 | 5 | 5 | 5 | 5 | Sv/Bq | Sv/Bq | Sv/s per Bq/m^3 | Sv/s per Bq/m^3 | Sv/s per Bq/m^3 | Sv/s per Bq/m^2 | mrem/pCi | mrem/pCi | mrem/yr per pCi/g | mrem/yr per pCi/m^3 | mrem/yr per pCi/m^3 | mrem/yr per pCi/cm^2
Na-24 |  | S |  |  | 1 | 1 | 5 | 5 | 5 | 5 | 5 | 5 | 5 | 5 | 5 | 5 | 5 | 5 | 5 | 5 | 5 | 5 | 5 | 5 | 5 | 5 | 5 | 5 | 5 | 5 | 5 | 5 | 5 | 5 | 5 | 5 | 5 | 5 | 5 | 5 | 5 | 5 | 5 | 5 | 5 | 5 | 5 | 5 | 5 | 5 | 5 | 5 | Sv/Bq | Sv/Bq | Sv/s per Bq/m^3 | Sv/s per Bq/m^3 | Sv/s per Bq/m^3 | Sv/s per Bq/m^2 | mrem/pCi | mrem/pCi | mrem/yr per pCi/g | mrem/yr per pCi/m^3 | mrem/yr per pCi/m^3 | mrem/yr per pCi/cm^2
Nb-87 |  | - |  |  |  | 0 | 5 | 5 | 5 | 5 | 5 | 5 | 5 | 5 | 5 | 5 | 5 | 5 | 5 | 5 | 5 | 5 | 5 | 5 | 5 | 5 | 5 | 5 | 5 | 5 | 5 | 5 | 5 | 5 | 5 | 5 | 5 | 5 | 5 | 5 | 5 | 5 | 5 | 5 | 5 | 5 | 5 | 5 | 5 | 5 | 5 | 5 | Sv/Bq | Sv/Bq | Sv/s per Bq/m^3 | Sv/s per Bq/m^3 | Sv/s per Bq/m^3 | Sv/s per Bq/m^2 | mrem/pCi | mrem/pCi | mrem/yr per pCi/g | mrem/yr per pCi/m^3 | mrem/yr per pCi/m^3 | mrem/yr per pCi/cm^2
Nb-88 |  | S |  |  | 0.02 | 0.02 | 5 | 5 | 5 | 5 | 5 | 5 | 5 | 5 | 5 | 5 | 5 | 5 | 5 | 5 | 5 | 5 | 5 | 5 | 5 | 5 | 5 | 5 | 5 | 5 | 5 | 5 | 5 | 5 | 5 | 5 | 5 | 5 | 5 | 5 | 5 | 5 | 5 | 5 | 5 | 5 | 5 | 5 | 5 | 5 | 5 | 5 | Sv/Bq | Sv/Bq | Sv/s per Bq/m^3 | Sv/s per Bq/m^3 | Sv/s per Bq/m^3 | Sv/s per Bq/m^2 | mrem/pCi | mrem/pCi | mrem/yr per pCi/g | mrem/yr per pCi/m^3 | mrem/yr per pCi/m^3 | mrem/yr per pCi/cm^2
Nb-88m |  | - |  |  |  | 0 | 5 | 5 | 5 | 5 | 5 | 5 | 5 | 5 | 5 | 5 | 5 | 5 | 5 | 5 | 5 | 5 | 5 | 5 | 5 | 5 | 5 | 5 | 5 | 5 | 5 | 5 | 5 | 5 | 5 | 5 | 5 | 5 | 5 | 5 | 5 | 5 | 5 | 5 | 5 | 5 | 5 | 5 | 5 | 5 | 5 | 5 | Sv/Bq | Sv/Bq | Sv/s per Bq/m^3 | Sv/s per Bq/m^3 | Sv/s per Bq/m^3 | Sv/s per Bq/m^2 | mrem/pCi | mrem/pCi | mrem/yr per pCi/g | mrem/yr per pCi/m^3 | mrem/yr per pCi/m^3 | mrem/yr per pCi/cm^2
Nb-89 |  | S |  |  | 0.02 | 0.02 | 5 | 5 | 5 | 5 | 5 | 5 | 5 | 5 | 5 | 5 | 5 | 5 | 5 | 5 | 5 | 5 | 5 | 5 | 5 | 5 | 5 | 5 | 5 | 5 | 5 | 5 | 5 | 5 | 5 | 5 | 5 | 5 | 5 | 5 | 5 | 5 | 5 | 5 | 5 | 5 | 5 | 5 | 5 | 5 | 5 | 5 | Sv/Bq | Sv/Bq | Sv/s per Bq/m^3 | Sv/s per Bq/m^3 | Sv/s per Bq/m^3 | Sv/s per Bq/m^2 | mrem/pCi | mrem/pCi | mrem/yr per pCi/g | mrem/yr per pCi/m^3 | mrem/yr per pCi/m^3 | mrem/yr per pCi/cm^2
Nb-89m |  | S |  |  | 0.02 | 0.02 | 5 | 5 | 5 | 5 | 5 | 5 | 5 | 5 | 5 | 5 | 5 | 5 | 5 | 5 | 5 | 5 | 5 | 5 | 5 | 5 | 5 | 5 | 5 | 5 | 5 | 5 | 5 | 5 | 5 | 5 | 5 | 5 | 5 | 5 | 5 | 5 | 5 | 5 | 5 | 5 | 5 | 5 | 5 | 5 | 5 | 5 | Sv/Bq | Sv/Bq | Sv/s per Bq/m^3 | Sv/s per Bq/m^3 | Sv/s per Bq/m^3 | Sv/s per Bq/m^2 | mrem/pCi | mrem/pCi | mrem/yr per pCi/g | mrem/yr per pCi/m^3 | mrem/yr per pCi/m^3 | mrem/yr per pCi/cm^2
Nb-90 |  | S |  |  | 0.02 | 0.02 | 5 | 5 | 5 | 5 | 5 | 5 | 5 | 5 | 5 | 5 | 5 | 5 | 5 | 5 | 5 | 5 | 5 | 5 | 5 | 5 | 5 | 5 | 5 | 5 | 5 | 5 | 5 | 5 | 5 | 5 | 5 | 5 | 5 | 5 | 5 | 5 | 5 | 5 | 5 | 5 | 5 | 5 | 5 | 5 | 5 | 5 | Sv/Bq | Sv/Bq | Sv/s per Bq/m^3 | Sv/s per Bq/m^3 | Sv/s per Bq/m^3 | Sv/s per Bq/m^2 | mrem/pCi | mrem/pCi | mrem/yr per pCi/g | mrem/yr per pCi/m^3 | mrem/yr per pCi/m^3 | mrem/yr per pCi/cm^2
Nb-91 |  | S |  |  | 0.02 | 0.02 | 5 | 5 | 5 | 5 | 5 | 5 | 5 | 5 | 5 | 5 | 5 | 5 | 5 | 5 | 5 | 5 | 5 | 5 | 5 | 5 | 5 | 5 | 5 | 5 | 5 | 5 | 5 | 5 | 5 | 5 | 5 | 5 | 5 | 5 | 5 | 5 | 5 | 5 | 5 | 5 | 5 | 5 | 5 | 5 | 5 | 5 | Sv/Bq | Sv/Bq | Sv/s per Bq/m^3 | Sv/s per Bq/m^3 | Sv/s per Bq/m^3 | Sv/s per Bq/m^2 | mrem/pCi | mrem/pCi | mrem/yr per pCi/g | mrem/yr per pCi/m^3 | mrem/yr per pCi/m^3 | mrem/yr per pCi/cm^2
Nb-91m |  | S |  |  | 0.02 | 0.02 | 5 | 5 | 5 | 5 | 5 | 5 | 5 | 5 | 5 | 5 | 5 | 5 | 5 | 5 | 5 | 5 | 5 | 5 | 5 | 5 | 5 | 5 | 5 | 5 | 5 | 5 | 5 | 5 | 5 | 5 | 5 | 5 | 5 | 5 | 5 | 5 | 5 | 5 | 5 | 5 | 5 | 5 | 5 | 5 | 5 | 5 | Sv/Bq | Sv/Bq | Sv/s per Bq/m^3 | Sv/s per Bq/m^3 | Sv/s per Bq/m^3 | Sv/s per Bq/m^2 | mrem/pCi | mrem/pCi | mrem/yr per pCi/g | mrem/yr per pCi/m^3 | mrem/yr per pCi/m^3 | mrem/yr per pCi/cm^2
Nb-92 |  | S |  |  | 0.02 | 0.02 | 5 | 5 | 5 | 5 | 5 | 5 | 5 | 5 | 5 | 5 | 5 | 5 | 5 | 5 | 5 | 5 | 5 | 5 | 5 | 5 | 5 | 5 | 5 | 5 | 5 | 5 | 5 | 5 | 5 | 5 | 5 | 5 | 5 | 5 | 5 | 5 | 5 | 5 | 5 | 5 | 5 | 5 | 5 | 5 | 5 | 5 | Sv/Bq | Sv/Bq | Sv/s per Bq/m^3 | Sv/s per Bq/m^3 | Sv/s per Bq/m^3 | Sv/s per Bq/m^2 | mrem/pCi | mrem/pCi | mrem/yr per pCi/g | mrem/yr per pCi/m^3 | mrem/yr per pCi/m^3 | mrem/yr per pCi/cm^2
Nb-92m |  | S |  |  | 0.02 | 0.02 | 5 | 5 | 5 | 5 | 5 | 5 | 5 | 5 | 5 | 5 | 5 | 5 | 5 | 5 | 5 | 5 | 5 | 5 | 5 | 5 | 5 | 5 | 5 | 5 | 5 | 5 | 5 | 5 | 5 | 5 | 5 | 5 | 5 | 5 | 5 | 5 | 5 | 5 | 5 | 5 | 5 | 5 | 5 | 5 | 5 | 5 | Sv/Bq | Sv/Bq | Sv/s per Bq/m^3 | Sv/s per Bq/m^3 | Sv/s per Bq/m^3 | Sv/s per Bq/m^2 | mrem/pCi | mrem/pCi | mrem/yr per pCi/g | mrem/yr per pCi/m^3 | mrem/yr per pCi/m^3 | mrem/yr per pCi/cm^2
Nb-93m |  | S |  |  | 0.02 | 0.02 | 5 | 5 | 5 | 5 | 5 | 5 | 5 | 5 | 5 | 5 | 5 | 5 | 5 | 5 | 5 | 5 | 5 | 5 | 5 | 5 | 5 | 5 | 5 | 5 | 5 | 5 | 5 | 5 | 5 | 5 | 5 | 5 | 5 | 5 | 5 | 5 | 5 | 5 | 5 | 5 | 5 | 5 | 5 | 5 | 5 | 5 | Sv/Bq | Sv/Bq | Sv/s per Bq/m^3 | Sv/s per Bq/m^3 | Sv/s per Bq/m^3 | Sv/s per Bq/m^2 | mrem/pCi | mrem/pCi | mrem/yr per pCi/g | mrem/yr per pCi/m^3 | mrem/yr per pCi/m^3 | mrem/yr per pCi/cm^2
Nb-94 |  | S |  |  | 0.02 | 0.02 | 5 | 5 | 5 | 5 | 5 | 5 | 5 | 5 | 5 | 5 | 5 | 5 | 5 | 5 | 5 | 5 | 5 | 5 | 5 | 5 | 5 | 5 | 5 | 5 | 5 | 5 | 5 | 5 | 5 | 5 | 5 | 5 | 5 | 5 | 5 | 5 | 5 | 5 | 5 | 5 | 5 | 5 | 5 | 5 | 5 | 5 | Sv/Bq | Sv/Bq | Sv/s per Bq/m^3 | Sv/s per Bq/m^3 | Sv/s per Bq/m^3 | Sv/s per Bq/m^2 | mrem/pCi | mrem/pCi | mrem/yr per pCi/g | mrem/yr per pCi/m^3 | mrem/yr per pCi/m^3 | mrem/yr per pCi/cm^2
Nb-94m |  | - |  |  |  | 0 | 5 | 5 | 5 | 5 | 5 | 5 | 5 | 5 | 5 | 5 | 5 | 5 | 5 | 5 | 5 | 5 | 5 | 5 | 5 | 5 | 5 | 5 | 5 | 5 | 5 | 5 | 5 | 5 | 5 | 5 | 5 | 5 | 5 | 5 | 5 | 5 | 5 | 5 | 5 | 5 | 5 | 5 | 5 | 5 | 5 | 5 | Sv/Bq | Sv/Bq | Sv/s per Bq/m^3 | Sv/s per Bq/m^3 | Sv/s per Bq/m^3 | Sv/s per Bq/m^2 | mrem/pCi | mrem/pCi | mrem/yr per pCi/g | mrem/yr per pCi/m^3 | mrem/yr per pCi/m^3 | mrem/yr per pCi/cm^2
Nb-95 |  | S |  |  | 0.02 | 0.02 | 5 | 5 | 5 | 5 | 5 | 5 | 5 | 5 | 5 | 5 | 5 | 5 | 5 | 5 | 5 | 5 | 5 | 5 | 5 | 5 | 5 | 5 | 5 | 5 | 5 | 5 | 5 | 5 | 5 | 5 | 5 | 5 | 5 | 5 | 5 | 5 | 5 | 5 | 5 | 5 | 5 | 5 | 5 | 5 | 5 | 5 | Sv/Bq | Sv/Bq | Sv/s per Bq/m^3 | Sv/s per Bq/m^3 | Sv/s per Bq/m^3 | Sv/s per Bq/m^2 | mrem/pCi | mrem/pCi | mrem/yr per pCi/g | mrem/yr per pCi/m^3 | mrem/yr per pCi/m^3 | mrem/yr per pCi/cm^2
Nb-95m |  | S |  |  | 0.02 | 0.02 | 5 | 5 | 5 | 5 | 5 | 5 | 5 | 5 | 5 | 5 | 5 | 5 | 5 | 5 | 5 | 5 | 5 | 5 | 5 | 5 | 5 | 5 | 5 | 5 | 5 | 5 | 5 | 5 | 5 | 5 | 5 | 5 | 5 | 5 | 5 | 5 | 5 | 5 | 5 | 5 | 5 | 5 | 5 | 5 | 5 | 5 | Sv/Bq | Sv/Bq | Sv/s per Bq/m^3 | Sv/s per Bq/m^3 | Sv/s per Bq/m^3 | Sv/s per Bq/m^2 | mrem/pCi | mrem/pCi | mrem/yr per pCi/g | mrem/yr per pCi/m^3 | mrem/yr per pCi/m^3 | mrem/yr per pCi/cm^2
Nb-96 |  | S |  |  | 0.02 | 0.02 | 5 | 5 | 5 | 5 | 5 | 5 | 5 | 5 | 5 | 5 | 5 | 5 | 5 | 5 | 5 | 5 | 5 | 5 | 5 | 5 | 5 | 5 | 5 | 5 | 5 | 5 | 5 | 5 | 5 | 5 | 5 | 5 | 5 | 5 | 5 | 5 | 5 | 5 | 5 | 5 | 5 | 5 | 5 | 5 | 5 | 5 | Sv/Bq | Sv/Bq | Sv/s per Bq/m^3 | Sv/s per Bq/m^3 | Sv/s per Bq/m^3 | Sv/s per Bq/m^2 | mrem/pCi | mrem/pCi | mrem/yr per pCi/g | mrem/yr per pCi/m^3 | mrem/yr per pCi/m^3 | mrem/yr per pCi/cm^2
Nb-97 |  | S |  |  | 0.02 | 0.02 | 5 | 5 | 5 | 5 | 5 | 5 | 5 | 5 | 5 | 5 | 5 | 5 | 5 | 5 | 5 | 5 | 5 | 5 | 5 | 5 | 5 | 5 | 5 | 5 | 5 | 5 | 5 | 5 | 5 | 5 | 5 | 5 | 5 | 5 | 5 | 5 | 5 | 5 | 5 | 5 | 5 | 5 | 5 | 5 | 5 | 5 | Sv/Bq | Sv/Bq | Sv/s per Bq/m^3 | Sv/s per Bq/m^3 | Sv/s per Bq/m^3 | Sv/s per Bq/m^2 | mrem/pCi | mrem/pCi | mrem/yr per pCi/g | mrem/yr per pCi/m^3 | mrem/yr per pCi/m^3 | mrem/yr per pCi/cm^2
Nb-98m |  | S |  |  | 0.02 | 0.02 | 5 | 5 | 5 | 5 | 5 | 5 | 5 | 5 | 5 | 5 | 5 | 5 | 5 | 5 | 5 | 5 | 5 | 5 | 5 | 5 | 5 | 5 | 5 | 5 | 5 | 5 | 5 | 5 | 5 | 5 | 5 | 5 | 5 | 5 | 5 | 5 | 5 | 5 | 5 | 5 | 5 | 5 | 5 | 5 | 5 | 5 | Sv/Bq | Sv/Bq | Sv/s per Bq/m^3 | Sv/s per Bq/m^3 | Sv/s per Bq/m^3 | Sv/s per Bq/m^2 | mrem/pCi | mrem/pCi | mrem/yr per pCi/g | mrem/yr per pCi/m^3 | mrem/yr per pCi/m^3 | mrem/yr per pCi/cm^2
Nb-99 |  | - |  |  |  | 0 | 5 | 5 | 5 | 5 | 5 | 5 | 5 | 5 | 5 | 5 | 5 | 5 | 5 | 5 | 5 | 5 | 5 | 5 | 5 | 5 | 5 | 5 | 5 | 5 | 5 | 5 | 5 | 5 | 5 | 5 | 5 | 5 | 5 | 5 | 5 | 5 | 5 | 5 | 5 | 5 | 5 | 5 | 5 | 5 | 5 | 5 | Sv/Bq | Sv/Bq | Sv/s per Bq/m^3 | Sv/s per Bq/m^3 | Sv/s per Bq/m^3 | Sv/s per Bq/m^2 | mrem/pCi | mrem/pCi | mrem/yr per pCi/g | mrem/yr per pCi/m^3 | mrem/yr per pCi/m^3 | mrem/yr per pCi/cm^2
Nb-99m |  | - |  |  |  | 0 | 5 | 5 | 5 | 5 | 5 | 5 | 5 | 5 | 5 | 5 | 5 | 5 | 5 | 5 | 5 | 5 | 5 | 5 | 5 | 5 | 5 | 5 | 5 | 5 | 5 | 5 | 5 | 5 | 5 | 5 | 5 | 5 | 5 | 5 | 5 | 5 | 5 | 5 | 5 | 5 | 5 | 5 | 5 | 5 | 5 | 5 | Sv/Bq | Sv/Bq | Sv/s per Bq/m^3 | Sv/s per Bq/m^3 | Sv/s per Bq/m^3 | Sv/s per Bq/m^2 | mrem/pCi | mrem/pCi | mrem/yr per pCi/g | mrem/yr per pCi/m^3 | mrem/yr per pCi/m^3 | mrem/yr per pCi/cm^2
Nd-134 |  | - |  |  |  | 0 | 5 | 5 | 5 | 5 | 5 | 5 | 5 | 5 | 5 | 5 | 5 | 5 | 5 | 5 | 5 | 5 | 5 | 5 | 5 | 5 | 5 | 5 | 5 | 5 | 5 | 5 | 5 | 5 | 5 | 5 | 5 | 5 | 5 | 5 | 5 | 5 | 5 | 5 | 5 | 5 | 5 | 5 | 5 | 5 | 5 | 5 | Sv/Bq | Sv/Bq | Sv/s per Bq/m^3 | Sv/s per Bq/m^3 | Sv/s per Bq/m^3 | Sv/s per Bq/m^2 | mrem/pCi | mrem/pCi | mrem/yr per pCi/g | mrem/yr per pCi/m^3 | mrem/yr per pCi/m^3 | mrem/yr per pCi/cm^2
Nd-135 |  | S |  |  | 0.005 | 0.005 | 5 | 5 | 5 | 5 | 5 | 5 | 5 | 5 | 5 | 5 | 5 | 5 | 5 | 5 | 5 | 5 | 5 | 5 | 5 | 5 | 5 | 5 | 5 | 5 | 5 | 5 | 5 | 5 | 5 | 5 | 5 | 5 | 5 | 5 | 5 | 5 | 5 | 5 | 5 | 5 | 5 | 5 | 5 | 5 | 5 | 5 | Sv/Bq | Sv/Bq | Sv/s per Bq/m^3 | Sv/s per Bq/m^3 | Sv/s per Bq/m^3 | Sv/s per Bq/m^2 | mrem/pCi | mrem/pCi | mrem/yr per pCi/g | mrem/yr per pCi/m^3 | mrem/yr per pCi/m^3 | mrem/yr per pCi/cm^2
Nd-136 |  | S |  |  | 0.005 | 0.005 | 5 | 5 | 5 | 5 | 5 | 5 | 5 | 5 | 5 | 5 | 5 | 5 | 5 | 5 | 5 | 5 | 5 | 5 | 5 | 5 | 5 | 5 | 5 | 5 | 5 | 5 | 5 | 5 | 5 | 5 | 5 | 5 | 5 | 5 | 5 | 5 | 5 | 5 | 5 | 5 | 5 | 5 | 5 | 5 | 5 | 5 | Sv/Bq | Sv/Bq | Sv/s per Bq/m^3 | Sv/s per Bq/m^3 | Sv/s per Bq/m^3 | Sv/s per Bq/m^2 | mrem/pCi | mrem/pCi | mrem/yr per pCi/g | mrem/yr per pCi/m^3 | mrem/yr per pCi/m^3 | mrem/yr per pCi/cm^2
Nd-137 |  | S |  |  | 0.005 | 0.005 | 5 | 5 | 5 | 5 | 5 | 5 | 5 | 5 | 5 | 5 | 5 | 5 | 5 | 5 | 5 | 5 | 5 | 5 | 5 | 5 | 5 | 5 | 5 | 5 | 5 | 5 | 5 | 5 | 5 | 5 | 5 | 5 | 5 | 5 | 5 | 5 | 5 | 5 | 5 | 5 | 5 | 5 | 5 | 5 | 5 | 5 | Sv/Bq | Sv/Bq | Sv/s per Bq/m^3 | Sv/s per Bq/m^3 | Sv/s per Bq/m^3 | Sv/s per Bq/m^2 | mrem/pCi | mrem/pCi | mrem/yr per pCi/g | mrem/yr per pCi/m^3 | mrem/yr per pCi/m^3 | mrem/yr per pCi/cm^2
Nd-138 |  | S |  |  | 0.005 | 0.005 | 5 | 5 | 5 | 5 | 5 | 5 | 5 | 5 | 5 | 5 | 5 | 5 | 5 | 5 | 5 | 5 | 5 | 5 | 5 | 5 | 5 | 5 | 5 | 5 | 5 | 5 | 5 | 5 | 5 | 5 | 5 | 5 | 5 | 5 | 5 | 5 | 5 | 5 | 5 | 5 | 5 | 5 | 5 | 5 | 5 | 5 | Sv/Bq | Sv/Bq | Sv/s per Bq/m^3 | Sv/s per Bq/m^3 | Sv/s per Bq/m^3 | Sv/s per Bq/m^2 | mrem/pCi | mrem/pCi | mrem/yr per pCi/g | mrem/yr per pCi/m^3 | mrem/yr per pCi/m^3 | mrem/yr per pCi/cm^2
Nd-139 |  | S |  |  | 0.005 | 0.005 | 5 | 5 | 5 | 5 | 5 | 5 | 5 | 5 | 5 | 5 | 5 | 5 | 5 | 5 | 5 | 5 | 5 | 5 | 5 | 5 | 5 | 5 | 5 | 5 | 5 | 5 | 5 | 5 | 5 | 5 | 5 | 5 | 5 | 5 | 5 | 5 | 5 | 5 | 5 | 5 | 5 | 5 | 5 | 5 | 5 | 5 | Sv/Bq | Sv/Bq | Sv/s per Bq/m^3 | Sv/s per Bq/m^3 | Sv/s per Bq/m^3 | Sv/s per Bq/m^2 | mrem/pCi | mrem/pCi | mrem/yr per pCi/g | mrem/yr per pCi/m^3 | mrem/yr per pCi/m^3 | mrem/yr per pCi/cm^2
Nd-139m |  | S |  |  | 0.005 | 0.005 | 5 | 5 | 5 | 5 | 5 | 5 | 5 | 5 | 5 | 5 | 5 | 5 | 5 | 5 | 5 | 5 | 5 | 5 | 5 | 5 | 5 | 5 | 5 | 5 | 5 | 5 | 5 | 5 | 5 | 5 | 5 | 5 | 5 | 5 | 5 | 5 | 5 | 5 | 5 | 5 | 5 | 5 | 5 | 5 | 5 | 5 | Sv/Bq | Sv/Bq | Sv/s per Bq/m^3 | Sv/s per Bq/m^3 | Sv/s per Bq/m^3 | Sv/s per Bq/m^2 | mrem/pCi | mrem/pCi | mrem/yr per pCi/g | mrem/yr per pCi/m^3 | mrem/yr per pCi/m^3 | mrem/yr per pCi/cm^2
Nd-140 |  | S |  |  | 0.005 | 0.005 | 5 | 5 | 5 | 5 | 5 | 5 | 5 | 5 | 5 | 5 | 5 | 5 | 5 | 5 | 5 | 5 | 5 | 5 | 5 | 5 | 5 | 5 | 5 | 5 | 5 | 5 | 5 | 5 | 5 | 5 | 5 | 5 | 5 | 5 | 5 | 5 | 5 | 5 | 5 | 5 | 5 | 5 | 5 | 5 | 5 | 5 | Sv/Bq | Sv/Bq | Sv/s per Bq/m^3 | Sv/s per Bq/m^3 | Sv/s per Bq/m^3 | Sv/s per Bq/m^2 | mrem/pCi | mrem/pCi | mrem/yr per pCi/g | mrem/yr per pCi/m^3 | mrem/yr per pCi/m^3 | mrem/yr per pCi/cm^2
Nd-141 |  | S |  |  | 0.005 | 0.005 | 5 | 5 | 5 | 5 | 5 | 5 | 5 | 5 | 5 | 5 | 5 | 5 | 5 | 5 | 5 | 5 | 5 | 5 | 5 | 5 | 5 | 5 | 5 | 5 | 5 | 5 | 5 | 5 | 5 | 5 | 5 | 5 | 5 | 5 | 5 | 5 | 5 | 5 | 5 | 5 | 5 | 5 | 5 | 5 | 5 | 5 | Sv/Bq | Sv/Bq | Sv/s per Bq/m^3 | Sv/s per Bq/m^3 | Sv/s per Bq/m^3 | Sv/s per Bq/m^2 | mrem/pCi | mrem/pCi | mrem/yr per pCi/g | mrem/yr per pCi/m^3 | mrem/yr per pCi/m^3 | mrem/yr per pCi/cm^2
Nd-141m |  | - |  |  |  | 0 | 5 | 5 | 5 | 5 | 5 | 5 | 5 | 5 | 5 | 5 | 5 | 5 | 5 | 5 | 5 | 5 | 5 | 5 | 5 | 5 | 5 | 5 | 5 | 5 | 5 | 5 | 5 | 5 | 5 | 5 | 5 | 5 | 5 | 5 | 5 | 5 | 5 | 5 | 5 | 5 | 5 | 5 | 5 | 5 | 5 | 5 | Sv/Bq | Sv/Bq | Sv/s per Bq/m^3 | Sv/s per Bq/m^3 | Sv/s per Bq/m^3 | Sv/s per Bq/m^2 | mrem/pCi | mrem/pCi | mrem/yr per pCi/g | mrem/yr per pCi/m^3 | mrem/yr per pCi/m^3 | mrem/yr per pCi/cm^2
Nd-144 |  | F |  |  | 0.005 | 0.005 | 5 | 5 | 5 | 5 | 5 | 5 | 5 | 5 | 5 | 5 | 5 | 5 | 5 | 5 | 5 | 5 | 5 | 5 | 5 | 5 | 5 | 5 | 5 | 5 | 5 | 5 | 5 | 5 | 5 | 5 | 5 | 5 | 5 | 5 | 5 | 5 | 5 | 5 | 5 | 5 | 5 | 5 | 5 | 5 | 5 | 5 | Sv/Bq | Sv/Bq | Sv/s per Bq/m^3 | Sv/s per Bq/m^3 | Sv/s per Bq/m^3 | Sv/s per Bq/m^2 | mrem/pCi | mrem/pCi | mrem/yr per pCi/g | mrem/yr per pCi/m^3 | mrem/yr per pCi/m^3 | mrem/yr per pCi/cm^2
Nd-147 |  | S |  |  | 0.005 | 0.005 | 5 | 5 | 5 | 5 | 5 | 5 | 5 | 5 | 5 | 5 | 5 | 5 | 5 | 5 | 5 | 5 | 5 | 5 | 5 | 5 | 5 | 5 | 5 | 5 | 5 | 5 | 5 | 5 | 5 | 5 | 5 | 5 | 5 | 5 | 5 | 5 | 5 | 5 | 5 | 5 | 5 | 5 | 5 | 5 | 5 | 5 | Sv/Bq | Sv/Bq | Sv/s per Bq/m^3 | Sv/s per Bq/m^3 | Sv/s per Bq/m^3 | Sv/s per Bq/m^2 | mrem/pCi | mrem/pCi | mrem/yr per pCi/g | mrem/yr per pCi/m^3 | mrem/yr per pCi/m^3 | mrem/yr per pCi/cm^2
Nd-149 |  | S |  |  | 0.005 | 0.005 | 5 | 5 | 5 | 5 | 5 | 5 | 5 | 5 | 5 | 5 | 5 | 5 | 5 | 5 | 5 | 5 | 5 | 5 | 5 | 5 | 5 | 5 | 5 | 5 | 5 | 5 | 5 | 5 | 5 | 5 | 5 | 5 | 5 | 5 | 5 | 5 | 5 | 5 | 5 | 5 | 5 | 5 | 5 | 5 | 5 | 5 | Sv/Bq | Sv/Bq | Sv/s per Bq/m^3 | Sv/s per Bq/m^3 | Sv/s per Bq/m^3 | Sv/s per Bq/m^2 | mrem/pCi | mrem/pCi | mrem/yr per pCi/g | mrem/yr per pCi/m^3 | mrem/yr per pCi/m^3 | mrem/yr per pCi/cm^2
Nd-151 |  | S |  |  | 0.005 | 0.005 | 5 | 5 | 5 | 5 | 5 | 5 | 5 | 5 | 5 | 5 | 5 | 5 | 5 | 5 | 5 | 5 | 5 | 5 | 5 | 5 | 5 | 5 | 5 | 5 | 5 | 5 | 5 | 5 | 5 | 5 | 5 | 5 | 5 | 5 | 5 | 5 | 5 | 5 | 5 | 5 | 5 | 5 | 5 | 5 | 5 | 5 | Sv/Bq | Sv/Bq | Sv/s per Bq/m^3 | Sv/s per Bq/m^3 | Sv/s per Bq/m^3 | Sv/s per Bq/m^2 | mrem/pCi | mrem/pCi | mrem/yr per pCi/g | mrem/yr per pCi/m^3 | mrem/yr per pCi/m^3 | mrem/yr per pCi/cm^2
Nd-152 |  | S |  |  | 0.005 | 0.005 | 5 | 5 | 5 | 5 | 5 | 5 | 5 | 5 | 5 | 5 | 5 | 5 | 5 | 5 | 5 | 5 | 5 | 5 | 5 | 5 | 5 | 5 | 5 | 5 | 5 | 5 | 5 | 5 | 5 | 5 | 5 | 5 | 5 | 5 | 5 | 5 | 5 | 5 | 5 | 5 | 5 | 5 | 5 | 5 | 5 | 5 | Sv/Bq | Sv/Bq | Sv/s per Bq/m^3 | Sv/s per Bq/m^3 | Sv/s per Bq/m^3 | Sv/s per Bq/m^2 | mrem/pCi | mrem/pCi | mrem/yr per pCi/g | mrem/yr per pCi/m^3 | mrem/yr per pCi/m^3 | mrem/yr per pCi/cm^2
Ne-19 |  | - |  |  |  | 0 | 5 | 5 | 5 | 5 | 5 | 5 | 5 | 5 | 5 | 5 | 5 | 5 | 5 | 5 | 5 | 5 | 5 | 5 | 5 | 5 | 5 | 5 | 5 | 5 | 5 | 5 | 5 | 5 | 5 | 5 | 5 | 5 | 5 | 5 | 5 | 5 | 5 | 5 | 5 | 5 | 5 | 5 | 5 | 5 | 5 | 5 | Sv/Bq | Sv/Bq | Sv/s per Bq/m^3 | Sv/s per Bq/m^3 | Sv/s per Bq/m^3 | Sv/s per Bq/m^2 | mrem/pCi | mrem/pCi | mrem/yr per pCi/g | mrem/yr per pCi/m^3 | mrem/yr per pCi/m^3 | mrem/yr per pCi/cm^2
Ne-24 |  | - |  |  |  | 0 | 5 | 5 | 5 | 5 | 5 | 5 | 5 | 5 | 5 | 5 | 5 | 5 | 5 | 5 | 5 | 5 | 5 | 5 | 5 | 5 | 5 | 5 | 5 | 5 | 5 | 5 | 5 | 5 | 5 | 5 | 5 | 5 | 5 | 5 | 5 | 5 | 5 | 5 | 5 | 5 | 5 | 5 | 5 | 5 | 5 | 5 | Sv/Bq | Sv/Bq | Sv/s per Bq/m^3 | Sv/s per Bq/m^3 | Sv/s per Bq/m^3 | Sv/s per Bq/m^2 | mrem/pCi | mrem/pCi | mrem/yr per pCi/g | mrem/yr per pCi/m^3 | mrem/yr per pCi/m^3 | mrem/yr per pCi/cm^2
Ni-57 |  | S |  |  | 0.1 | 0.02 | 5 | 5 | 5 | 5 | 5 | 5 | 5 | 5 | 5 | 5 | 5 | 5 | 5 | 5 | 5 | 5 | 5 | 5 | 5 | 5 | 5 | 5 | 5 | 5 | 5 | 5 | 5 | 5 | 5 | 5 | 5 | 5 | 5 | 5 | 5 | 5 | 5 | 5 | 5 | 5 | 5 | 5 | 5 | 5 | 5 | 5 | Sv/Bq | Sv/Bq | Sv/s per Bq/m^3 | Sv/s per Bq/m^3 | Sv/s per Bq/m^3 | Sv/s per Bq/m^2 | mrem/pCi | mrem/pCi | mrem/yr per pCi/g | mrem/yr per pCi/m^3 | mrem/yr per pCi/m^3 | mrem/yr per pCi/cm^2
Ni-66 |  | S |  |  | 0.1 | 0.02 | 5 | 5 | 5 | 5 | 5 | 5 | 5 | 5 | 5 | 5 | 5 | 5 | 5 | 5 | 5 | 5 | 5 | 5 | 5 | 5 | 5 | 5 | 5 | 5 | 5 | 5 | 5 | 5 | 5 | 5 | 5 | 5 | 5 | 5 | 5 | 5 | 5 | 5 | 5 | 5 | 5 | 5 | 5 | 5 | 5 | 5 | Sv/Bq | Sv/Bq | Sv/s per Bq/m^3 | Sv/s per Bq/m^3 | Sv/s per Bq/m^3 | Sv/s per Bq/m^2 | mrem/pCi | mrem/pCi | mrem/yr per pCi/g | mrem/yr per pCi/m^3 | mrem/yr per pCi/m^3 | mrem/yr per pCi/cm^2
Np-232 |  | S |  |  | 0.005 | 0.005 | 5 | 5 | 5 | 5 | 5 | 5 | 5 | 5 | 5 | 5 | 5 | 5 | 5 | 5 | 5 | 5 | 5 | 5 | 5 | 5 | 5 | 5 | 5 | 5 | 5 | 5 | 5 | 5 | 5 | 5 | 5 | 5 | 5 | 5 | 5 | 5 | 5 | 5 | 5 | 5 | 5 | 5 | 5 | 5 | 5 | 5 | Sv/Bq | Sv/Bq | Sv/s per Bq/m^3 | Sv/s per Bq/m^3 | Sv/s per Bq/m^3 | Sv/s per Bq/m^2 | mrem/pCi | mrem/pCi | mrem/yr per pCi/g | mrem/yr per pCi/m^3 | mrem/yr per pCi/m^3 | mrem/yr per pCi/cm^2
Np-233 |  | S |  |  | 0.005 | 0.005 | 5 | 5 | 5 | 5 | 5 | 5 | 5 | 5 | 5 | 5 | 5 | 5 | 5 | 5 | 5 | 5 | 5 | 5 | 5 | 5 | 5 | 5 | 5 | 5 | 5 | 5 | 5 | 5 | 5 | 5 | 5 | 5 | 5 | 5 | 5 | 5 | 5 | 5 | 5 | 5 | 5 | 5 | 5 | 5 | 5 | 5 | Sv/Bq | Sv/Bq | Sv/s per Bq/m^3 | Sv/s per Bq/m^3 | Sv/s per Bq/m^3 | Sv/s per Bq/m^2 | mrem/pCi | mrem/pCi | mrem/yr per pCi/g | mrem/yr per pCi/m^3 | mrem/yr per pCi/m^3 | mrem/yr per pCi/cm^2
Np-234 |  | S |  |  | 0.005 | 0.005 | 5 | 5 | 5 | 5 | 5 | 5 | 5 | 5 | 5 | 5 | 5 | 5 | 5 | 5 | 5 | 5 | 5 | 5 | 5 | 5 | 5 | 5 | 5 | 5 | 5 | 5 | 5 | 5 | 5 | 5 | 5 | 5 | 5 | 5 | 5 | 5 | 5 | 5 | 5 | 5 | 5 | 5 | 5 | 5 | 5 | 5 | Sv/Bq | Sv/Bq | Sv/s per Bq/m^3 | Sv/s per Bq/m^3 | Sv/s per Bq/m^3 | Sv/s per Bq/m^2 | mrem/pCi | mrem/pCi | mrem/yr per pCi/g | mrem/yr per pCi/m^3 | mrem/yr per pCi/m^3 | mrem/yr per pCi/cm^2
Np-235 |  | S |  |  | 0.005 | 0.005 | 5 | 5 | 5 | 5 | 5 | 5 | 5 | 5 | 5 | 5 | 5 | 5 | 5 | 5 | 5 | 5 | 5 | 5 | 5 | 5 | 5 | 5 | 5 | 5 | 5 | 5 | 5 | 5 | 5 | 5 | 5 | 5 | 5 | 5 | 5 | 5 | 5 | 5 | 5 | 5 | 5 | 5 | 5 | 5 | 5 | 5 | Sv/Bq | Sv/Bq | Sv/s per Bq/m^3 | Sv/s per Bq/m^3 | Sv/s per Bq/m^3 | Sv/s per Bq/m^2 | mrem/pCi | mrem/pCi | mrem/yr per pCi/g | mrem/yr per pCi/m^3 | mrem/yr per pCi/m^3 | mrem/yr per pCi/cm^2
Np-236 |  | F |  |  | 0.005 | 0.005 | 5 | 5 | 5 | 5 | 5 | 5 | 5 | 5 | 5 | 5 | 5 | 5 | 5 | 5 | 5 | 5 | 5 | 5 | 5 | 5 | 5 | 5 | 5 | 5 | 5 | 5 | 5 | 5 | 5 | 5 | 5 | 5 | 5 | 5 | 5 | 5 | 5 | 5 | 5 | 5 | 5 | 5 | 5 | 5 | 5 | 5 | Sv/Bq | Sv/Bq | Sv/s per Bq/m^3 | Sv/s per Bq/m^3 | Sv/s per Bq/m^3 | Sv/s per Bq/m^2 | mrem/pCi | mrem/pCi | mrem/yr per pCi/g | mrem/yr per pCi/m^3 | mrem/yr per pCi/m^3 | mrem/yr per pCi/cm^2
Np-236m |  | S |  |  | 0.005 | 0.005 | 5 | 5 | 5 | 5 | 5 | 5 | 5 | 5 | 5 | 5 | 5 | 5 | 5 | 5 | 5 | 5 | 5 | 5 | 5 | 5 | 5 | 5 | 5 | 5 | 5 | 5 | 5 | 5 | 5 | 5 | 5 | 5 | 5 | 5 | 5 | 5 | 5 | 5 | 5 | 5 | 5 | 5 | 5 | 5 | 5 | 5 | Sv/Bq | Sv/Bq | Sv/s per Bq/m^3 | Sv/s per Bq/m^3 | Sv/s per Bq/m^3 | Sv/s per Bq/m^2 | mrem/pCi | mrem/pCi | mrem/yr per pCi/g | mrem/yr per pCi/m^3 | mrem/yr per pCi/m^3 | mrem/yr per pCi/cm^2
Np-237 | SE | S |  |  | 0.005 | 0.005 | 5 | 5 | 5 | 5 | 5 | 5 | 5 | 5 | 5 | 5 | 5 | 5 | 5 | 5 | 5 | 5 | 5 | 5 | 5 | 5 | 5 | 5 | 5 | 5 | 5 | 5 | 5 | 5 | 5 | 5 | 5 | 5 | 5 | 5 | 5 | 5 | 5 | 5 | 5 | 5 | 5 | 5 | 5 | 5 | 5 | 5 | Sv/Bq | Sv/Bq | Sv/s per Bq/m^3 | Sv/s per Bq/m^3 | Sv/s per Bq/m^3 | Sv/s per Bq/m^2 | mrem/pCi | mrem/pCi | mrem/yr per pCi/g | mrem/yr per pCi/m^3 | mrem/yr per pCi/m^3 | mrem/yr per pCi/cm^2
Np-238 |  | S |  |  | 0.005 | 0.005 | 5 | 5 | 5 | 5 | 5 | 5 | 5 | 5 | 5 | 5 | 5 | 5 | 5 | 5 | 5 | 5 | 5 | 5 | 5 | 5 | 5 | 5 | 5 | 5 | 5 | 5 | 5 | 5 | 5 | 5 | 5 | 5 | 5 | 5 | 5 | 5 | 5 | 5 | 5 | 5 | 5 | 5 | 5 | 5 | 5 | 5 | Sv/Bq | Sv/Bq | Sv/s per Bq/m^3 | Sv/s per Bq/m^3 | Sv/s per Bq/m^3 | Sv/s per Bq/m^2 | mrem/pCi | mrem/pCi | mrem/yr per pCi/g | mrem/yr per pCi/m^3 | mrem/yr per pCi/m^3 | mrem/yr per pCi/cm^2
Np-239 |  | S |  |  | 0.005 | 0.005 | 5 | 5 | 5 | 5 | 5 | 5 | 5 | 5 | 5 | 5 | 5 | 5 | 5 | 5 | 5 | 5 | 5 | 5 | 5 | 5 | 5 | 5 | 5 | 5 | 5 | 5 | 5 | 5 | 5 | 5 | 5 | 5 | 5 | 5 | 5 | 5 | 5 | 5 | 5 | 5 | 5 | 5 | 5 | 5 | 5 | 5 | Sv/Bq | Sv/Bq | Sv/s per Bq/m^3 | Sv/s per Bq/m^3 | Sv/s per Bq/m^3 | Sv/s per Bq/m^2 | mrem/pCi | mrem/pCi | mrem/yr per pCi/g | mrem/yr per pCi/m^3 | mrem/yr per pCi/m^3 | mrem/yr per pCi/cm^2
Np-240 |  | S |  |  | 0.005 | 0.005 | 5 | 5 | 5 | 5 | 5 | 5 | 5 | 5 | 5 | 5 | 5 | 5 | 5 | 5 | 5 | 5 | 5 | 5 | 5 | 5 | 5 | 5 | 5 | 5 | 5 | 5 | 5 | 5 | 5 | 5 | 5 | 5 | 5 | 5 | 5 | 5 | 5 | 5 | 5 | 5 | 5 | 5 | 5 | 5 | 5 | 5 | Sv/Bq | Sv/Bq | Sv/s per Bq/m^3 | Sv/s per Bq/m^3 | Sv/s per Bq/m^3 | Sv/s per Bq/m^2 | mrem/pCi | mrem/pCi | mrem/yr per pCi/g | mrem/yr per pCi/m^3 | mrem/yr per pCi/m^3 | mrem/yr per pCi/cm^2
Np-240m |  | - |  |  |  | 0 | 5 | 5 | 5 | 5 | 5 | 5 | 5 | 5 | 5 | 5 | 5 | 5 | 5 | 5 | 5 | 5 | 5 | 5 | 5 | 5 | 5 | 5 | 5 | 5 | 5 | 5 | 5 | 5 | 5 | 5 | 5 | 5 | 5 | 5 | 5 | 5 | 5 | 5 | 5 | 5 | 5 | 5 | 5 | 5 | 5 | 5 | Sv/Bq | Sv/Bq | Sv/s per Bq/m^3 | Sv/s per Bq/m^3 | Sv/s per Bq/m^3 | Sv/s per Bq/m^2 | mrem/pCi | mrem/pCi | mrem/yr per pCi/g | mrem/yr per pCi/m^3 | mrem/yr per pCi/m^3 | mrem/yr per pCi/cm^2
Np-241 |  | S |  |  | 0.005 | 0.005 | 5 | 5 | 5 | 5 | 5 | 5 | 5 | 5 | 5 | 5 | 5 | 5 | 5 | 5 | 5 | 5 | 5 | 5 | 5 | 5 | 5 | 5 | 5 | 5 | 5 | 5 | 5 | 5 | 5 | 5 | 5 | 5 | 5 | 5 | 5 | 5 | 5 | 5 | 5 | 5 | 5 | 5 | 5 | 5 | 5 | 5 | Sv/Bq | Sv/Bq | Sv/s per Bq/m^3 | Sv/s per Bq/m^3 | Sv/s per Bq/m^3 | Sv/s per Bq/m^2 | mrem/pCi | mrem/pCi | mrem/yr per pCi/g | mrem/yr per pCi/m^3 | mrem/yr per pCi/m^3 | mrem/yr per pCi/cm^2
Np-242 |  | - |  |  |  | 0 | 5 | 5 | 5 | 5 | 5 | 5 | 5 | 5 | 5 | 5 | 5 | 5 | 5 | 5 | 5 | 5 | 5 | 5 | 5 | 5 | 5 | 5 | 5 | 5 | 5 | 5 | 5 | 5 | 5 | 5 | 5 | 5 | 5 | 5 | 5 | 5 | 5 | 5 | 5 | 5 | 5 | 5 | 5 | 5 | 5 | 5 | Sv/Bq | Sv/Bq | Sv/s per Bq/m^3 | Sv/s per Bq/m^3 | Sv/s per Bq/m^3 | Sv/s per Bq/m^2 | mrem/pCi | mrem/pCi | mrem/yr per pCi/g | mrem/yr per pCi/m^3 | mrem/yr per pCi/m^3 | mrem/yr per pCi/cm^2
Np-242m |  | - |  |  |  | 0 | 5 | 5 | 5 | 5 | 5 | 5 | 5 | 5 | 5 | 5 | 5 | 5 | 5 | 5 | 5 | 5 | 5 | 5 | 5 | 5 | 5 | 5 | 5 | 5 | 5 | 5 | 5 | 5 | 5 | 5 | 5 | 5 | 5 | 5 | 5 | 5 | 5 | 5 | 5 | 5 | 5 | 5 | 5 | 5 | 5 | 5 | Sv/Bq | Sv/Bq | Sv/s per Bq/m^3 | Sv/s per Bq/m^3 | Sv/s per Bq/m^3 | Sv/s per Bq/m^2 | mrem/pCi | mrem/pCi | mrem/yr per pCi/g | mrem/yr per pCi/m^3 | mrem/yr per pCi/m^3 | mrem/yr per pCi/cm^2
O-14 |  | - |  |  |  | 0 | 5 | 5 | 5 | 5 | 5 | 5 | 5 | 5 | 5 | 5 | 5 | 5 | 5 | 5 | 5 | 5 | 5 | 5 | 5 | 5 | 5 | 5 | 5 | 5 | 5 | 5 | 5 | 5 | 5 | 5 | 5 | 5 | 5 | 5 | 5 | 5 | 5 | 5 | 5 | 5 | 5 | 5 | 5 | 5 | 5 | 5 | Sv/Bq | Sv/Bq | Sv/s per Bq/m^3 | Sv/s per Bq/m^3 | Sv/s per Bq/m^3 | Sv/s per Bq/m^2 | mrem/pCi | mrem/pCi | mrem/yr per pCi/g | mrem/yr per pCi/m^3 | mrem/yr per pCi/m^3 | mrem/yr per pCi/cm^2
O-15 |  | - |  |  |  | 0 | 5 | 5 | 5 | 5 | 5 | 5 | 5 | 5 | 5 | 5 | 5 | 5 | 5 | 5 | 5 | 5 | 5 | 5 | 5 | 5 | 5 | 5 | 5 | 5 | 5 | 5 | 5 | 5 | 5 | 5 | 5 | 5 | 5 | 5 | 5 | 5 | 5 | 5 | 5 | 5 | 5 | 5 | 5 | 5 | 5 | 5 | Sv/Bq | Sv/Bq | Sv/s per Bq/m^3 | Sv/s per Bq/m^3 | Sv/s per Bq/m^3 | Sv/s per Bq/m^2 | mrem/pCi | mrem/pCi | mrem/yr per pCi/g | mrem/yr per pCi/m^3 | mrem/yr per pCi/m^3 | mrem/yr per pCi/cm^2
O-19 |  | - |  |  |  | 0 | 5 | 5 | 5 | 5 | 5 | 5 | 5 | 5 | 5 | 5 | 5 | 5 | 5 | 5 | 5 | 5 | 5 | 5 | 5 | 5 | 5 | 5 | 5 | 5 | 5 | 5 | 5 | 5 | 5 | 5 | 5 | 5 | 5 | 5 | 5 | 5 | 5 | 5 | 5 | 5 | 5 | 5 | 5 | 5 | 5 | 5 | Sv/Bq | Sv/Bq | Sv/s per Bq/m^3 | Sv/s per Bq/m^3 | Sv/s per Bq/m^3 | Sv/s per Bq/m^2 | mrem/pCi | mrem/pCi | mrem/yr per pCi/g | mrem/yr per pCi/m^3 | mrem/yr per pCi/m^3 | mrem/yr per pCi/cm^2
Os-180 |  | S |  |  | 0.02 | 0.02 | 5 | 5 | 5 | 5 | 5 | 5 | 5 | 5 | 5 | 5 | 5 | 5 | 5 | 5 | 5 | 5 | 5 | 5 | 5 | 5 | 5 | 5 | 5 | 5 | 5 | 5 | 5 | 5 | 5 | 5 | 5 | 5 | 5 | 5 | 5 | 5 | 5 | 5 | 5 | 5 | 5 | 5 | 5 | 5 | 5 | 5 | Sv/Bq | Sv/Bq | Sv/s per Bq/m^3 | Sv/s per Bq/m^3 | Sv/s per Bq/m^3 | Sv/s per Bq/m^2 | mrem/pCi | mrem/pCi | mrem/yr per pCi/g | mrem/yr per pCi/m^3 | mrem/yr per pCi/m^3 | mrem/yr per pCi/cm^2
Os-181 |  | S |  |  | 0.02 | 0.02 | 5 | 5 | 5 | 5 | 5 | 5 | 5 | 5 | 5 | 5 | 5 | 5 | 5 | 5 | 5 | 5 | 5 | 5 | 5 | 5 | 5 | 5 | 5 | 5 | 5 | 5 | 5 | 5 | 5 | 5 | 5 | 5 | 5 | 5 | 5 | 5 | 5 | 5 | 5 | 5 | 5 | 5 | 5 | 5 | 5 | 5 | Sv/Bq | Sv/Bq | Sv/s per Bq/m^3 | Sv/s per Bq/m^3 | Sv/s per Bq/m^3 | Sv/s per Bq/m^2 | mrem/pCi | mrem/pCi | mrem/yr per pCi/g | mrem/yr per pCi/m^3 | mrem/yr per pCi/m^3 | mrem/yr per pCi/cm^2
Os-182 |  | S |  |  | 0.02 | 0.02 | 5 | 5 | 5 | 5 | 5 | 5 | 5 | 5 | 5 | 5 | 5 | 5 | 5 | 5 | 5 | 5 | 5 | 5 | 5 | 5 | 5 | 5 | 5 | 5 | 5 | 5 | 5 | 5 | 5 | 5 | 5 | 5 | 5 | 5 | 5 | 5 | 5 | 5 | 5 | 5 | 5 | 5 | 5 | 5 | 5 | 5 | Sv/Bq | Sv/Bq | Sv/s per Bq/m^3 | Sv/s per Bq/m^3 | Sv/s per Bq/m^3 | Sv/s per Bq/m^2 | mrem/pCi | mrem/pCi | mrem/yr per pCi/g | mrem/yr per pCi/m^3 | mrem/yr per pCi/m^3 | mrem/yr per pCi/cm^2
Os-183 |  | S |  |  | 0.02 | 0.02 | 5 | 5 | 5 | 5 | 5 | 5 | 5 | 5 | 5 | 5 | 5 | 5 | 5 | 5 | 5 | 5 | 5 | 5 | 5 | 5 | 5 | 5 | 5 | 5 | 5 | 5 | 5 | 5 | 5 | 5 | 5 | 5 | 5 | 5 | 5 | 5 | 5 | 5 | 5 | 5 | 5 | 5 | 5 | 5 | 5 | 5 | Sv/Bq | Sv/Bq | Sv/s per Bq/m^3 | Sv/s per Bq/m^3 | Sv/s per Bq/m^3 | Sv/s per Bq/m^2 | mrem/pCi | mrem/pCi | mrem/yr per pCi/g | mrem/yr per pCi/m^3 | mrem/yr per pCi/m^3 | mrem/yr per pCi/cm^2
Os-183m |  | S |  |  | 0.02 | 0.02 | 5 | 5 | 5 | 5 | 5 | 5 | 5 | 5 | 5 | 5 | 5 | 5 | 5 | 5 | 5 | 5 | 5 | 5 | 5 | 5 | 5 | 5 | 5 | 5 | 5 | 5 | 5 | 5 | 5 | 5 | 5 | 5 | 5 | 5 | 5 | 5 | 5 | 5 | 5 | 5 | 5 | 5 | 5 | 5 | 5 | 5 | Sv/Bq | Sv/Bq | Sv/s per Bq/m^3 | Sv/s per Bq/m^3 | Sv/s per Bq/m^3 | Sv/s per Bq/m^2 | mrem/pCi | mrem/pCi | mrem/yr per pCi/g | mrem/yr per pCi/m^3 | mrem/yr per pCi/m^3 | mrem/yr per pCi/cm^2
Os-185 |  | S |  |  | 0.02 | 0.02 | 5 | 5 | 5 | 5 | 5 | 5 | 5 | 5 | 5 | 5 | 5 | 5 | 5 | 5 | 5 | 5 | 5 | 5 | 5 | 5 | 5 | 5 | 5 | 5 | 5 | 5 | 5 | 5 | 5 | 5 | 5 | 5 | 5 | 5 | 5 | 5 | 5 | 5 | 5 | 5 | 5 | 5 | 5 | 5 | 5 | 5 | Sv/Bq | Sv/Bq | Sv/s per Bq/m^3 | Sv/s per Bq/m^3 | Sv/s per Bq/m^3 | Sv/s per Bq/m^2 | mrem/pCi | mrem/pCi | mrem/yr per pCi/g | mrem/yr per pCi/m^3 | mrem/yr per pCi/m^3 | mrem/yr per pCi/cm^2
Os-186 |  | S |  |  | 0.02 | 0.02 | 5 | 5 | 5 | 5 | 5 | 5 | 5 | 5 | 5 | 5 | 5 | 5 | 5 | 5 | 5 | 5 | 5 | 5 | 5 | 5 | 5 | 5 | 5 | 5 | 5 | 5 | 5 | 5 | 5 | 5 | 5 | 5 | 5 | 5 | 5 | 5 | 5 | 5 | 5 | 5 | 5 | 5 | 5 | 5 | 5 | 5 | Sv/Bq | Sv/Bq | Sv/s per Bq/m^3 | Sv/s per Bq/m^3 | Sv/s per Bq/m^3 | Sv/s per Bq/m^2 | mrem/pCi | mrem/pCi | mrem/yr per pCi/g | mrem/yr per pCi/m^3 | mrem/yr per pCi/m^3 | mrem/yr per pCi/cm^2
Os-189m |  | S |  |  | 0.02 | 0.02 | 5 | 5 | 5 | 5 | 5 | 5 | 5 | 5 | 5 | 5 | 5 | 5 | 5 | 5 | 5 | 5 | 5 | 5 | 5 | 5 | 5 | 5 | 5 | 5 | 5 | 5 | 5 | 5 | 5 | 5 | 5 | 5 | 5 | 5 | 5 | 5 | 5 | 5 | 5 | 5 | 5 | 5 | 5 | 5 | 5 | 5 | Sv/Bq | Sv/Bq | Sv/s per Bq/m^3 | Sv/s per Bq/m^3 | Sv/s per Bq/m^3 | Sv/s per Bq/m^2 | mrem/pCi | mrem/pCi | mrem/yr per pCi/g | mrem/yr per pCi/m^3 | mrem/yr per pCi/m^3 | mrem/yr per pCi/cm^2
Os-190m |  | - |  |  |  | 0 | 5 | 5 | 5 | 5 | 5 | 5 | 5 | 5 | 5 | 5 | 5 | 5 | 5 | 5 | 5 | 5 | 5 | 5 | 5 | 5 | 5 | 5 | 5 | 5 | 5 | 5 | 5 | 5 | 5 | 5 | 5 | 5 | 5 | 5 | 5 | 5 | 5 | 5 | 5 | 5 | 5 | 5 | 5 | 5 | 5 | 5 | Sv/Bq | Sv/Bq | Sv/s per Bq/m^3 | Sv/s per Bq/m^3 | Sv/s per Bq/m^3 | Sv/s per Bq/m^2 | mrem/pCi | mrem/pCi | mrem/yr per pCi/g | mrem/yr per pCi/m^3 | mrem/yr per pCi/m^3 | mrem/yr per pCi/cm^2
Os-191 |  | S |  |  | 0.02 | 0.02 | 5 | 5 | 5 | 5 | 5 | 5 | 5 | 5 | 5 | 5 | 5 | 5 | 5 | 5 | 5 | 5 | 5 | 5 | 5 | 5 | 5 | 5 | 5 | 5 | 5 | 5 | 5 | 5 | 5 | 5 | 5 | 5 | 5 | 5 | 5 | 5 | 5 | 5 | 5 | 5 | 5 | 5 | 5 | 5 | 5 | 5 | Sv/Bq | Sv/Bq | Sv/s per Bq/m^3 | Sv/s per Bq/m^3 | Sv/s per Bq/m^3 | Sv/s per Bq/m^2 | mrem/pCi | mrem/pCi | mrem/yr per pCi/g | mrem/yr per pCi/m^3 | mrem/yr per pCi/m^3 | mrem/yr per pCi/cm^2
Os-191m |  | S |  |  | 0.02 | 0.02 | 5 | 5 | 5 | 5 | 5 | 5 | 5 | 5 | 5 | 5 | 5 | 5 | 5 | 5 | 5 | 5 | 5 | 5 | 5 | 5 | 5 | 5 | 5 | 5 | 5 | 5 | 5 | 5 | 5 | 5 | 5 | 5 | 5 | 5 | 5 | 5 | 5 | 5 | 5 | 5 | 5 | 5 | 5 | 5 | 5 | 5 | Sv/Bq | Sv/Bq | Sv/s per Bq/m^3 | Sv/s per Bq/m^3 | Sv/s per Bq/m^3 | Sv/s per Bq/m^2 | mrem/pCi | mrem/pCi | mrem/yr per pCi/g | mrem/yr per pCi/m^3 | mrem/yr per pCi/m^3 | mrem/yr per pCi/cm^2
Os-193 |  | S |  |  | 0.02 | 0.02 | 5 | 5 | 5 | 5 | 5 | 5 | 5 | 5 | 5 | 5 | 5 | 5 | 5 | 5 | 5 | 5 | 5 | 5 | 5 | 5 | 5 | 5 | 5 | 5 | 5 | 5 | 5 | 5 | 5 | 5 | 5 | 5 | 5 | 5 | 5 | 5 | 5 | 5 | 5 | 5 | 5 | 5 | 5 | 5 | 5 | 5 | Sv/Bq | Sv/Bq | Sv/s per Bq/m^3 | Sv/s per Bq/m^3 | Sv/s per Bq/m^3 | Sv/s per Bq/m^2 | mrem/pCi | mrem/pCi | mrem/yr per pCi/g | mrem/yr per pCi/m^3 | mrem/yr per pCi/m^3 | mrem/yr per pCi/cm^2
Os-194 |  | S |  |  | 0.02 | 0.02 | 5 | 5 | 5 | 5 | 5 | 5 | 5 | 5 | 5 | 5 | 5 | 5 | 5 | 5 | 5 | 5 | 5 | 5 | 5 | 5 | 5 | 5 | 5 | 5 | 5 | 5 | 5 | 5 | 5 | 5 | 5 | 5 | 5 | 5 | 5 | 5 | 5 | 5 | 5 | 5 | 5 | 5 | 5 | 5 | 5 | 5 | Sv/Bq | Sv/Bq | Sv/s per Bq/m^3 | Sv/s per Bq/m^3 | Sv/s per Bq/m^3 | Sv/s per Bq/m^2 | mrem/pCi | mrem/pCi | mrem/yr per pCi/g | mrem/yr per pCi/m^3 | mrem/yr per pCi/m^3 | mrem/yr per pCi/cm^2
Os-196 |  | S |  |  | 0.02 | 0.02 | 5 | 5 | 5 | 5 | 5 | 5 | 5 | 5 | 5 | 5 | 5 | 5 | 5 | 5 | 5 | 5 | 5 | 5 | 5 | 5 | 5 | 5 | 5 | 5 | 5 | 5 | 5 | 5 | 5 | 5 | 5 | 5 | 5 | 5 | 5 | 5 | 5 | 5 | 5 | 5 | 5 | 5 | 5 | 5 | 5 | 5 | Sv/Bq | Sv/Bq | Sv/s per Bq/m^3 | Sv/s per Bq/m^3 | Sv/s per Bq/m^3 | Sv/s per Bq/m^2 | mrem/pCi | mrem/pCi | mrem/yr per pCi/g | mrem/yr per pCi/m^3 | mrem/yr per pCi/m^3 | mrem/yr per pCi/cm^2
P-30 |  | - |  |  |  | 0 | 5 | 5 | 5 | 5 | 5 | 5 | 5 | 5 | 5 | 5 | 5 | 5 | 5 | 5 | 5 | 5 | 5 | 5 | 5 | 5 | 5 | 5 | 5 | 5 | 5 | 5 | 5 | 5 | 5 | 5 | 5 | 5 | 5 | 5 | 5 | 5 | 5 | 5 | 5 | 5 | 5 | 5 | 5 | 5 | 5 | 5 | Sv/Bq | Sv/Bq | Sv/s per Bq/m^3 | Sv/s per Bq/m^3 | Sv/s per Bq/m^3 | Sv/s per Bq/m^2 | mrem/pCi | mrem/pCi | mrem/yr per pCi/g | mrem/yr per pCi/m^3 | mrem/yr per pCi/m^3 | mrem/yr per pCi/cm^2
P-32 |  | S |  |  | 1 | 1 | 5 | 5 | 5 | 5 | 5 | 5 | 5 | 5 | 5 | 5 | 5 | 5 | 5 | 5 | 5 | 5 | 5 | 5 | 5 | 5 | 5 | 5 | 5 | 5 | 5 | 5 | 5 | 5 | 5 | 5 | 5 | 5 | 5 | 5 | 5 | 5 | 5 | 5 | 5 | 5 | 5 | 5 | 5 | 5 | 5 | 5 | Sv/Bq | Sv/Bq | Sv/s per Bq/m^3 | Sv/s per Bq/m^3 | Sv/s per Bq/m^3 | Sv/s per Bq/m^2 | mrem/pCi | mrem/pCi | mrem/yr per pCi/g | mrem/yr per pCi/m^3 | mrem/yr per pCi/m^3 | mrem/yr per pCi/cm^2
P-33 |  | S |  |  | 1 | 1 | 5 | 5 | 5 | 5 | 5 | 5 | 5 | 5 | 5 | 5 | 5 | 5 | 5 | 5 | 5 | 5 | 5 | 5 | 5 | 5 | 5 | 5 | 5 | 5 | 5 | 5 | 5 | 5 | 5 | 5 | 5 | 5 | 5 | 5 | 5 | 5 | 5 | 5 | 5 | 5 | 5 | 5 | 5 | 5 | 5 | 5 | Sv/Bq | Sv/Bq | Sv/s per Bq/m^3 | Sv/s per Bq/m^3 | Sv/s per Bq/m^3 | Sv/s per Bq/m^2 | mrem/pCi | mrem/pCi | mrem/yr per pCi/g | mrem/yr per pCi/m^3 | mrem/yr per pCi/m^3 | mrem/yr per pCi/cm^2
Pa-227 |  | S |  |  | 0.005 | 0.005 | 5 | 5 | 5 | 5 | 5 | 5 | 5 | 5 | 5 | 5 | 5 | 5 | 5 | 5 | 5 | 5 | 5 | 5 | 5 | 5 | 5 | 5 | 5 | 5 | 5 | 5 | 5 | 5 | 5 | 5 | 5 | 5 | 5 | 5 | 5 | 5 | 5 | 5 | 5 | 5 | 5 | 5 | 5 | 5 | 5 | 5 | Sv/Bq | Sv/Bq | Sv/s per Bq/m^3 | Sv/s per Bq/m^3 | Sv/s per Bq/m^3 | Sv/s per Bq/m^2 | mrem/pCi | mrem/pCi | mrem/yr per pCi/g | mrem/yr per pCi/m^3 | mrem/yr per pCi/m^3 | mrem/yr per pCi/cm^2
Pa-228 |  | S |  |  | 0.005 | 0.005 | 5 | 5 | 5 | 5 | 5 | 5 | 5 | 5 | 5 | 5 | 5 | 5 | 5 | 5 | 5 | 5 | 5 | 5 | 5 | 5 | 5 | 5 | 5 | 5 | 5 | 5 | 5 | 5 | 5 | 5 | 5 | 5 | 5 | 5 | 5 | 5 | 5 | 5 | 5 | 5 | 5 | 5 | 5 | 5 | 5 | 5 | Sv/Bq | Sv/Bq | Sv/s per Bq/m^3 | Sv/s per Bq/m^3 | Sv/s per Bq/m^3 | Sv/s per Bq/m^2 | mrem/pCi | mrem/pCi | mrem/yr per pCi/g | mrem/yr per pCi/m^3 | mrem/yr per pCi/m^3 | mrem/yr per pCi/cm^2
Pa-229 |  | S |  |  | 0.005 | 0.005 | 5 | 5 | 5 | 5 | 5 | 5 | 5 | 5 | 5 | 5 | 5 | 5 | 5 | 5 | 5 | 5 | 5 | 5 | 5 | 5 | 5 | 5 | 5 | 5 | 5 | 5 | 5 | 5 | 5 | 5 | 5 | 5 | 5 | 5 | 5 | 5 | 5 | 5 | 5 | 5 | 5 | 5 | 5 | 5 | 5 | 5 | Sv/Bq | Sv/Bq | Sv/s per Bq/m^3 | Sv/s per Bq/m^3 | Sv/s per Bq/m^3 | Sv/s per Bq/m^2 | mrem/pCi | mrem/pCi | mrem/yr per pCi/g | mrem/yr per pCi/m^3 | mrem/yr per pCi/m^3 | mrem/yr per pCi/cm^2
Pa-230 |  | S |  |  | 0.005 | 0.005 | 5 | 5 | 5 | 5 | 5 | 5 | 5 | 5 | 5 | 5 | 5 | 5 | 5 | 5 | 5 | 5 | 5 | 5 | 5 | 5 | 5 | 5 | 5 | 5 | 5 | 5 | 5 | 5 | 5 | 5 | 5 | 5 | 5 | 5 | 5 | 5 | 5 | 5 | 5 | 5 | 5 | 5 | 5 | 5 | 5 | 5 | Sv/Bq | Sv/Bq | Sv/s per Bq/m^3 | Sv/s per Bq/m^3 | Sv/s per Bq/m^3 | Sv/s per Bq/m^2 | mrem/pCi | mrem/pCi | mrem/yr per pCi/g | mrem/yr per pCi/m^3 | mrem/yr per pCi/m^3 | mrem/yr per pCi/cm^2
Pa-231 |  | F |  |  | 0.005 | 0.005 | 5 | 5 | 5 | 5 | 5 | 5 | 5 | 5 | 5 | 5 | 5 | 5 | 5 | 5 | 5 | 5 | 5 | 5 | 5 | 5 | 5 | 5 | 5 | 5 | 5 | 5 | 5 | 5 | 5 | 5 | 5 | 5 | 5 | 5 | 5 | 5 | 5 | 5 | 5 | 5 | 5 | 5 | 5 | 5 | 5 | 5 | Sv/Bq | Sv/Bq | Sv/s per Bq/m^3 | Sv/s per Bq/m^3 | Sv/s per Bq/m^3 | Sv/s per Bq/m^2 | mrem/pCi | mrem/pCi | mrem/yr per pCi/g | mrem/yr per pCi/m^3 | mrem/yr per pCi/m^3 | mrem/yr per pCi/cm^2
Pa-232 |  | S |  |  | 0.005 | 0.005 | 5 | 5 | 5 | 5 | 5 | 5 | 5 | 5 | 5 | 5 | 5 | 5 | 5 | 5 | 5 | 5 | 5 | 5 | 5 | 5 | 5 | 5 | 5 | 5 | 5 | 5 | 5 | 5 | 5 | 5 | 5 | 5 | 5 | 5 | 5 | 5 | 5 | 5 | 5 | 5 | 5 | 5 | 5 | 5 | 5 | 5 | Sv/Bq | Sv/Bq | Sv/s per Bq/m^3 | Sv/s per Bq/m^3 | Sv/s per Bq/m^3 | Sv/s per Bq/m^2 | mrem/pCi | mrem/pCi | mrem/yr per pCi/g | mrem/yr per pCi/m^3 | mrem/yr per pCi/m^3 | mrem/yr per pCi/cm^2
Pa-233 | SE | S |  |  | 0.005 | 0.005 | 5 | 5 | 5 | 5 | 5 | 5 | 5 | 5 | 5 | 5 | 5 | 5 | 5 | 5 | 5 | 5 | 5 | 5 | 5 | 5 | 5 | 5 | 5 | 5 | 5 | 5 | 5 | 5 | 5 | 5 | 5 | 5 | 5 | 5 | 5 | 5 | 5 | 5 | 5 | 5 | 5 | 5 | 5 | 5 | 5 | 5 | Sv/Bq | Sv/Bq | Sv/s per Bq/m^3 | Sv/s per Bq/m^3 | Sv/s per Bq/m^3 | Sv/s per Bq/m^2 | mrem/pCi | mrem/pCi | mrem/yr per pCi/g | mrem/yr per pCi/m^3 | mrem/yr per pCi/m^3 | mrem/yr per pCi/cm^2
Pa-234 |  | S |  |  | 0.005 | 0.005 | 5 | 5 | 5 | 5 | 5 | 5 | 5 | 5 | 5 | 5 | 5 | 5 | 5 | 5 | 5 | 5 | 5 | 5 | 5 | 5 | 5 | 5 | 5 | 5 | 5 | 5 | 5 | 5 | 5 | 5 | 5 | 5 | 5 | 5 | 5 | 5 | 5 | 5 | 5 | 5 | 5 | 5 | 5 | 5 | 5 | 5 | Sv/Bq | Sv/Bq | Sv/s per Bq/m^3 | Sv/s per Bq/m^3 | Sv/s per Bq/m^3 | Sv/s per Bq/m^2 | mrem/pCi | mrem/pCi | mrem/yr per pCi/g | mrem/yr per pCi/m^3 | mrem/yr per pCi/m^3 | mrem/yr per pCi/cm^2
Pa-234m |  | - |  |  |  | 0 | 5 | 5 | 5 | 5 | 5 | 5 | 5 | 5 | 5 | 5 | 5 | 5 | 5 | 5 | 5 | 5 | 5 | 5 | 5 | 5 | 5 | 5 | 5 | 5 | 5 | 5 | 5 | 5 | 5 | 5 | 5 | 5 | 5 | 5 | 5 | 5 | 5 | 5 | 5 | 5 | 5 | 5 | 5 | 5 | 5 | 5 | Sv/Bq | Sv/Bq | Sv/s per Bq/m^3 | Sv/s per Bq/m^3 | Sv/s per Bq/m^3 | Sv/s per Bq/m^2 | mrem/pCi | mrem/pCi | mrem/yr per pCi/g | mrem/yr per pCi/m^3 | mrem/yr per pCi/m^3 | mrem/yr per pCi/cm^2
Pa-235 |  | S |  |  | 0.005 | 0.005 | 5 | 5 | 5 | 5 | 5 | 5 | 5 | 5 | 5 | 5 | 5 | 5 | 5 | 5 | 5 | 5 | 5 | 5 | 5 | 5 | 5 | 5 | 5 | 5 | 5 | 5 | 5 | 5 | 5 | 5 | 5 | 5 | 5 | 5 | 5 | 5 | 5 | 5 | 5 | 5 | 5 | 5 | 5 | 5 | 5 | 5 | Sv/Bq | Sv/Bq | Sv/s per Bq/m^3 | Sv/s per Bq/m^3 | Sv/s per Bq/m^3 | Sv/s per Bq/m^2 | mrem/pCi | mrem/pCi | mrem/yr per pCi/g | mrem/yr per pCi/m^3 | mrem/yr per pCi/m^3 | mrem/yr per pCi/cm^2
Pa-236 |  | - |  |  |  | 0 | 5 | 5 | 5 | 5 | 5 | 5 | 5 | 5 | 5 | 5 | 5 | 5 | 5 | 5 | 5 | 5 | 5 | 5 | 5 | 5 | 5 | 5 | 5 | 5 | 5 | 5 | 5 | 5 | 5 | 5 | 5 | 5 | 5 | 5 | 5 | 5 | 5 | 5 | 5 | 5 | 5 | 5 | 5 | 5 | 5 | 5 | Sv/Bq | Sv/Bq | Sv/s per Bq/m^3 | Sv/s per Bq/m^3 | Sv/s per Bq/m^3 | Sv/s per Bq/m^2 | mrem/pCi | mrem/pCi | mrem/yr per pCi/g | mrem/yr per pCi/m^3 | mrem/yr per pCi/m^3 | mrem/yr per pCi/cm^2
Pa-237 |  | - |  |  |  | 0 | 5 | 5 | 5 | 5 | 5 | 5 | 5 | 5 | 5 | 5 | 5 | 5 | 5 | 5 | 5 | 5 | 5 | 5 | 5 | 5 | 5 | 5 | 5 | 5 | 5 | 5 | 5 | 5 | 5 | 5 | 5 | 5 | 5 | 5 | 5 | 5 | 5 | 5 | 5 | 5 | 5 | 5 | 5 | 5 | 5 | 5 | Sv/Bq | Sv/Bq | Sv/s per Bq/m^3 | Sv/s per Bq/m^3 | Sv/s per Bq/m^3 | Sv/s per Bq/m^2 | mrem/pCi | mrem/pCi | mrem/yr per pCi/g | mrem/yr per pCi/m^3 | mrem/yr per pCi/m^3 | mrem/yr per pCi/cm^2
Pb-194 |  | S |  |  | 0.6 | 0.02 | 5 | 5 | 5 | 5 | 5 | 5 | 5 | 5 | 5 | 5 | 5 | 5 | 5 | 5 | 5 | 5 | 5 | 5 | 5 | 5 | 5 | 5 | 5 | 5 | 5 | 5 | 5 | 5 | 5 | 5 | 5 | 5 | 5 | 5 | 5 | 5 | 5 | 5 | 5 | 5 | 5 | 5 | 5 | 5 | 5 | 5 | Sv/Bq | Sv/Bq | Sv/s per Bq/m^3 | Sv/s per Bq/m^3 | Sv/s per Bq/m^3 | Sv/s per Bq/m^2 | mrem/pCi | mrem/pCi | mrem/yr per pCi/g | mrem/yr per pCi/m^3 | mrem/yr per pCi/m^3 | mrem/yr per pCi/cm^2
Pb-195m |  | S |  |  | 0.6 | 0.02 | 5 | 5 | 5 | 5 | 5 | 5 | 5 | 5 | 5 | 5 | 5 | 5 | 5 | 5 | 5 | 5 | 5 | 5 | 5 | 5 | 5 | 5 | 5 | 5 | 5 | 5 | 5 | 5 | 5 | 5 | 5 | 5 | 5 | 5 | 5 | 5 | 5 | 5 | 5 | 5 | 5 | 5 | 5 | 5 | 5 | 5 | Sv/Bq | Sv/Bq | Sv/s per Bq/m^3 | Sv/s per Bq/m^3 | Sv/s per Bq/m^3 | Sv/s per Bq/m^2 | mrem/pCi | mrem/pCi | mrem/yr per pCi/g | mrem/yr per pCi/m^3 | mrem/yr per pCi/m^3 | mrem/yr per pCi/cm^2
Pb-196 |  | S |  |  | 0.6 | 0.02 | 5 | 5 | 5 | 5 | 5 | 5 | 5 | 5 | 5 | 5 | 5 | 5 | 5 | 5 | 5 | 5 | 5 | 5 | 5 | 5 | 5 | 5 | 5 | 5 | 5 | 5 | 5 | 5 | 5 | 5 | 5 | 5 | 5 | 5 | 5 | 5 | 5 | 5 | 5 | 5 | 5 | 5 | 5 | 5 | 5 | 5 | Sv/Bq | Sv/Bq | Sv/s per Bq/m^3 | Sv/s per Bq/m^3 | Sv/s per Bq/m^3 | Sv/s per Bq/m^2 | mrem/pCi | mrem/pCi | mrem/yr per pCi/g | mrem/yr per pCi/m^3 | mrem/yr per pCi/m^3 | mrem/yr per pCi/cm^2
Pb-197 |  | - |  |  |  | 0 | 5 | 5 | 5 | 5 | 5 | 5 | 5 | 5 | 5 | 5 | 5 | 5 | 5 | 5 | 5 | 5 | 5 | 5 | 5 | 5 | 5 | 5 | 5 | 5 | 5 | 5 | 5 | 5 | 5 | 5 | 5 | 5 | 5 | 5 | 5 | 5 | 5 | 5 | 5 | 5 | 5 | 5 | 5 | 5 | 5 | 5 | Sv/Bq | Sv/Bq | Sv/s per Bq/m^3 | Sv/s per Bq/m^3 | Sv/s per Bq/m^3 | Sv/s per Bq/m^2 | mrem/pCi | mrem/pCi | mrem/yr per pCi/g | mrem/yr per pCi/m^3 | mrem/yr per pCi/m^3 | mrem/yr per pCi/cm^2
Pb-197m |  | S |  |  | 0.6 | 0.02 | 5 | 5 | 5 | 5 | 5 | 5 | 5 | 5 | 5 | 5 | 5 | 5 | 5 | 5 | 5 | 5 | 5 | 5 | 5 | 5 | 5 | 5 | 5 | 5 | 5 | 5 | 5 | 5 | 5 | 5 | 5 | 5 | 5 | 5 | 5 | 5 | 5 | 5 | 5 | 5 | 5 | 5 | 5 | 5 | 5 | 5 | Sv/Bq | Sv/Bq | Sv/s per Bq/m^3 | Sv/s per Bq/m^3 | Sv/s per Bq/m^3 | Sv/s per Bq/m^2 | mrem/pCi | mrem/pCi | mrem/yr per pCi/g | mrem/yr per pCi/m^3 | mrem/yr per pCi/m^3 | mrem/yr per pCi/cm^2
Pb-198 |  | S |  |  | 0.6 | 0.02 | 5 | 5 | 5 | 5 | 5 | 5 | 5 | 5 | 5 | 5 | 5 | 5 | 5 | 5 | 5 | 5 | 5 | 5 | 5 | 5 | 5 | 5 | 5 | 5 | 5 | 5 | 5 | 5 | 5 | 5 | 5 | 5 | 5 | 5 | 5 | 5 | 5 | 5 | 5 | 5 | 5 | 5 | 5 | 5 | 5 | 5 | Sv/Bq | Sv/Bq | Sv/s per Bq/m^3 | Sv/s per Bq/m^3 | Sv/s per Bq/m^3 | Sv/s per Bq/m^2 | mrem/pCi | mrem/pCi | mrem/yr per pCi/g | mrem/yr per pCi/m^3 | mrem/yr per pCi/m^3 | mrem/yr per pCi/cm^2
Pb-199 |  | S |  |  | 0.6 | 0.02 | 5 | 5 | 5 | 5 | 5 | 5 | 5 | 5 | 5 | 5 | 5 | 5 | 5 | 5 | 5 | 5 | 5 | 5 | 5 | 5 | 5 | 5 | 5 | 5 | 5 | 5 | 5 | 5 | 5 | 5 | 5 | 5 | 5 | 5 | 5 | 5 | 5 | 5 | 5 | 5 | 5 | 5 | 5 | 5 | 5 | 5 | Sv/Bq | Sv/Bq | Sv/s per Bq/m^3 | Sv/s per Bq/m^3 | Sv/s per Bq/m^3 | Sv/s per Bq/m^2 | mrem/pCi | mrem/pCi | mrem/yr per pCi/g | mrem/yr per pCi/m^3 | mrem/yr per pCi/m^3 | mrem/yr per pCi/cm^2
Pb-200 |  | S |  |  | 0.6 | 0.02 | 5 | 5 | 5 | 5 | 5 | 5 | 5 | 5 | 5 | 5 | 5 | 5 | 5 | 5 | 5 | 5 | 5 | 5 | 5 | 5 | 5 | 5 | 5 | 5 | 5 | 5 | 5 | 5 | 5 | 5 | 5 | 5 | 5 | 5 | 5 | 5 | 5 | 5 | 5 | 5 | 5 | 5 | 5 | 5 | 5 | 5 | Sv/Bq | Sv/Bq | Sv/s per Bq/m^3 | Sv/s per Bq/m^3 | Sv/s per Bq/m^3 | Sv/s per Bq/m^2 | mrem/pCi | mrem/pCi | mrem/yr per pCi/g | mrem/yr per pCi/m^3 | mrem/yr per pCi/m^3 | mrem/yr per pCi/cm^2
Pb-201 |  | S |  |  | 0.6 | 0.02 | 5 | 5 | 5 | 5 | 5 | 5 | 5 | 5 | 5 | 5 | 5 | 5 | 5 | 5 | 5 | 5 | 5 | 5 | 5 | 5 | 5 | 5 | 5 | 5 | 5 | 5 | 5 | 5 | 5 | 5 | 5 | 5 | 5 | 5 | 5 | 5 | 5 | 5 | 5 | 5 | 5 | 5 | 5 | 5 | 5 | 5 | Sv/Bq | Sv/Bq | Sv/s per Bq/m^3 | Sv/s per Bq/m^3 | Sv/s per Bq/m^3 | Sv/s per Bq/m^2 | mrem/pCi | mrem/pCi | mrem/yr per pCi/g | mrem/yr per pCi/m^3 | mrem/yr per pCi/m^3 | mrem/yr per pCi/cm^2
Pb-201m |  | - |  |  |  | 0 | 5 | 5 | 5 | 5 | 5 | 5 | 5 | 5 | 5 | 5 | 5 | 5 | 5 | 5 | 5 | 5 | 5 | 5 | 5 | 5 | 5 | 5 | 5 | 5 | 5 | 5 | 5 | 5 | 5 | 5 | 5 | 5 | 5 | 5 | 5 | 5 | 5 | 5 | 5 | 5 | 5 | 5 | 5 | 5 | 5 | 5 | Sv/Bq | Sv/Bq | Sv/s per Bq/m^3 | Sv/s per Bq/m^3 | Sv/s per Bq/m^3 | Sv/s per Bq/m^2 | mrem/pCi | mrem/pCi | mrem/yr per pCi/g | mrem/yr per pCi/m^3 | mrem/yr per pCi/m^3 | mrem/yr per pCi/cm^2
Pb-202 |  | S |  |  | 0.6 | 0.02 | 5 | 5 | 5 | 5 | 5 | 5 | 5 | 5 | 5 | 5 | 5 | 5 | 5 | 5 | 5 | 5 | 5 | 5 | 5 | 5 | 5 | 5 | 5 | 5 | 5 | 5 | 5 | 5 | 5 | 5 | 5 | 5 | 5 | 5 | 5 | 5 | 5 | 5 | 5 | 5 | 5 | 5 | 5 | 5 | 5 | 5 | Sv/Bq | Sv/Bq | Sv/s per Bq/m^3 | Sv/s per Bq/m^3 | Sv/s per Bq/m^3 | Sv/s per Bq/m^2 | mrem/pCi | mrem/pCi | mrem/yr per pCi/g | mrem/yr per pCi/m^3 | mrem/yr per pCi/m^3 | mrem/yr per pCi/cm^2
Pb-202m |  | S |  |  | 0.6 | 0.02 | 5 | 5 | 5 | 5 | 5 | 5 | 5 | 5 | 5 | 5 | 5 | 5 | 5 | 5 | 5 | 5 | 5 | 5 | 5 | 5 | 5 | 5 | 5 | 5 | 5 | 5 | 5 | 5 | 5 | 5 | 5 | 5 | 5 | 5 | 5 | 5 | 5 | 5 | 5 | 5 | 5 | 5 | 5 | 5 | 5 | 5 | Sv/Bq | Sv/Bq | Sv/s per Bq/m^3 | Sv/s per Bq/m^3 | Sv/s per Bq/m^3 | Sv/s per Bq/m^2 | mrem/pCi | mrem/pCi | mrem/yr per pCi/g | mrem/yr per pCi/m^3 | mrem/yr per pCi/m^3 | mrem/yr per pCi/cm^2
Pb-203 |  | S |  |  | 0.6 | 0.02 | 5 | 5 | 5 | 5 | 5 | 5 | 5 | 5 | 5 | 5 | 5 | 5 | 5 | 5 | 5 | 5 | 5 | 5 | 5 | 5 | 5 | 5 | 5 | 5 | 5 | 5 | 5 | 5 | 5 | 5 | 5 | 5 | 5 | 5 | 5 | 5 | 5 | 5 | 5 | 5 | 5 | 5 | 5 | 5 | 5 | 5 | Sv/Bq | Sv/Bq | Sv/s per Bq/m^3 | Sv/s per Bq/m^3 | Sv/s per Bq/m^3 | Sv/s per Bq/m^2 | mrem/pCi | mrem/pCi | mrem/yr per pCi/g | mrem/yr per pCi/m^3 | mrem/yr per pCi/m^3 | mrem/yr per pCi/cm^2
Pb-204m |  | S |  |  | 0.6 | 0.02 | 5 | 5 | 5 | 5 | 5 | 5 | 5 | 5 | 5 | 5 | 5 | 5 | 5 | 5 | 5 | 5 | 5 | 5 | 5 | 5 | 5 | 5 | 5 | 5 | 5 | 5 | 5 | 5 | 5 | 5 | 5 | 5 | 5 | 5 | 5 | 5 | 5 | 5 | 5 | 5 | 5 | 5 | 5 | 5 | 5 | 5 | Sv/Bq | Sv/Bq | Sv/s per Bq/m^3 | Sv/s per Bq/m^3 | Sv/s per Bq/m^3 | Sv/s per Bq/m^2 | mrem/pCi | mrem/pCi | mrem/yr per pCi/g | mrem/yr per pCi/m^3 | mrem/yr per pCi/m^3 | mrem/yr per pCi/cm^2
Pb-205 |  | S |  |  | 0.6 | 0.02 | 5 | 5 | 5 | 5 | 5 | 5 | 5 | 5 | 5 | 5 | 5 | 5 | 5 | 5 | 5 | 5 | 5 | 5 | 5 | 5 | 5 | 5 | 5 | 5 | 5 | 5 | 5 | 5 | 5 | 5 | 5 | 5 | 5 | 5 | 5 | 5 | 5 | 5 | 5 | 5 | 5 | 5 | 5 | 5 | 5 | 5 | Sv/Bq | Sv/Bq | Sv/s per Bq/m^3 | Sv/s per Bq/m^3 | Sv/s per Bq/m^3 | Sv/s per Bq/m^2 | mrem/pCi | mrem/pCi | mrem/yr per pCi/g | mrem/yr per pCi/m^3 | mrem/yr per pCi/m^3 | mrem/yr per pCi/cm^2
Pb-209 | SE | S |  |  | 0.6 | 0.02 | 5 | 5 | 5 | 5 | 5 | 5 | 5 | 5 | 5 | 5 | 5 | 5 | 5 | 5 | 5 | 5 | 5 | 5 | 5 | 5 | 5 | 5 | 5 | 5 | 5 | 5 | 5 | 5 | 5 | 5 | 5 | 5 | 5 | 5 | 5 | 5 | 5 | 5 | 5 | 5 | 5 | 5 | 5 | 5 | 5 | 5 | Sv/Bq | Sv/Bq | Sv/s per Bq/m^3 | Sv/s per Bq/m^3 | Sv/s per Bq/m^3 | Sv/s per Bq/m^2 | mrem/pCi | mrem/pCi | mrem/yr per pCi/g | mrem/yr per pCi/m^3 | mrem/yr per pCi/m^3 | mrem/yr per pCi/cm^2
Pb-210 | SE | S |  |  | 0.6 | 0.02 | 5 | 5 | 5 | 5 | 5 | 5 | 5 | 5 | 5 | 5 | 5 | 5 | 5 | 5 | 5 | 5 | 5 | 5 | 5 | 5 | 5 | 5 | 5 | 5 | 5 | 5 | 5 | 5 | 5 | 5 | 5 | 5 | 5 | 5 | 5 | 5 | 5 | 5 | 5 | 5 | 5 | 5 | 5 | 5 | 5 | 5 | Sv/Bq | Sv/Bq | Sv/s per Bq/m^3 | Sv/s per Bq/m^3 | Sv/s per Bq/m^3 | Sv/s per Bq/m^2 | mrem/pCi | mrem/pCi | mrem/yr per pCi/g | mrem/yr per pCi/m^3 | mrem/yr per pCi/m^3 | mrem/yr per pCi/cm^2
Pb-211 |  | S |  |  | 0.6 | 0.02 | 5 | 5 | 5 | 5 | 5 | 5 | 5 | 5 | 5 | 5 | 5 | 5 | 5 | 5 | 5 | 5 | 5 | 5 | 5 | 5 | 5 | 5 | 5 | 5 | 5 | 5 | 5 | 5 | 5 | 5 | 5 | 5 | 5 | 5 | 5 | 5 | 5 | 5 | 5 | 5 | 5 | 5 | 5 | 5 | 5 | 5 | Sv/Bq | Sv/Bq | Sv/s per Bq/m^3 | Sv/s per Bq/m^3 | Sv/s per Bq/m^3 | Sv/s per Bq/m^2 | mrem/pCi | mrem/pCi | mrem/yr per pCi/g | mrem/yr per pCi/m^3 | mrem/yr per pCi/m^3 | mrem/yr per pCi/cm^2
Pb-212 |  | S |  |  | 0.6 | 0.02 | 5 | 5 | 5 | 5 | 5 | 5 | 5 | 5 | 5 | 5 | 5 | 5 | 5 | 5 | 5 | 5 | 5 | 5 | 5 | 5 | 5 | 5 | 5 | 5 | 5 | 5 | 5 | 5 | 5 | 5 | 5 | 5 | 5 | 5 | 5 | 5 | 5 | 5 | 5 | 5 | 5 | 5 | 5 | 5 | 5 | 5 | Sv/Bq | Sv/Bq | Sv/s per Bq/m^3 | Sv/s per Bq/m^3 | Sv/s per Bq/m^3 | Sv/s per Bq/m^2 | mrem/pCi | mrem/pCi | mrem/yr per pCi/g | mrem/yr per pCi/m^3 | mrem/yr per pCi/m^3 | mrem/yr per pCi/cm^2
Pb-214 | SE | S |  |  | 0.6 | 0.02 | 5 | 5 | 5 | 5 | 5 | 5 | 5 | 5 | 5 | 5 | 5 | 5 | 5 | 5 | 5 | 5 | 5 | 5 | 5 | 5 | 5 | 5 | 5 | 5 | 5 | 5 | 5 | 5 | 5 | 5 | 5 | 5 | 5 | 5 | 5 | 5 | 5 | 5 | 5 | 5 | 5 | 5 | 5 | 5 | 5 | 5 | Sv/Bq | Sv/Bq | Sv/s per Bq/m^3 | Sv/s per Bq/m^3 | Sv/s per Bq/m^3 | Sv/s per Bq/m^2 | mrem/pCi | mrem/pCi | mrem/yr per pCi/g | mrem/yr per pCi/m^3 | mrem/yr per pCi/m^3 | mrem/yr per pCi/cm^2
Pd-100 |  | S |  |  | 0.05 | 0.05 | 5 | 5 | 5 | 5 | 5 | 5 | 5 | 5 | 5 | 5 | 5 | 5 | 5 | 5 | 5 | 5 | 5 | 5 | 5 | 5 | 5 | 5 | 5 | 5 | 5 | 5 | 5 | 5 | 5 | 5 | 5 | 5 | 5 | 5 | 5 | 5 | 5 | 5 | 5 | 5 | 5 | 5 | 5 | 5 | 5 | 5 | Sv/Bq | Sv/Bq | Sv/s per Bq/m^3 | Sv/s per Bq/m^3 | Sv/s per Bq/m^3 | Sv/s per Bq/m^2 | mrem/pCi | mrem/pCi | mrem/yr per pCi/g | mrem/yr per pCi/m^3 | mrem/yr per pCi/m^3 | mrem/yr per pCi/cm^2
Pd-101 |  | S |  |  | 0.05 | 0.05 | 5 | 5 | 5 | 5 | 5 | 5 | 5 | 5 | 5 | 5 | 5 | 5 | 5 | 5 | 5 | 5 | 5 | 5 | 5 | 5 | 5 | 5 | 5 | 5 | 5 | 5 | 5 | 5 | 5 | 5 | 5 | 5 | 5 | 5 | 5 | 5 | 5 | 5 | 5 | 5 | 5 | 5 | 5 | 5 | 5 | 5 | Sv/Bq | Sv/Bq | Sv/s per Bq/m^3 | Sv/s per Bq/m^3 | Sv/s per Bq/m^3 | Sv/s per Bq/m^2 | mrem/pCi | mrem/pCi | mrem/yr per pCi/g | mrem/yr per pCi/m^3 | mrem/yr per pCi/m^3 | mrem/yr per pCi/cm^2
Pd-103 |  | S |  |  | 0.05 | 0.05 | 5 | 5 | 5 | 5 | 5 | 5 | 5 | 5 | 5 | 5 | 5 | 5 | 5 | 5 | 5 | 5 | 5 | 5 | 5 | 5 | 5 | 5 | 5 | 5 | 5 | 5 | 5 | 5 | 5 | 5 | 5 | 5 | 5 | 5 | 5 | 5 | 5 | 5 | 5 | 5 | 5 | 5 | 5 | 5 | 5 | 5 | Sv/Bq | Sv/Bq | Sv/s per Bq/m^3 | Sv/s per Bq/m^3 | Sv/s per Bq/m^3 | Sv/s per Bq/m^2 | mrem/pCi | mrem/pCi | mrem/yr per pCi/g | mrem/yr per pCi/m^3 | mrem/yr per pCi/m^3 | mrem/yr per pCi/cm^2
Pd-107 |  | S |  |  | 0.05 | 0.05 | 5 | 5 | 5 | 5 | 5 | 5 | 5 | 5 | 5 | 5 | 5 | 5 | 5 | 5 | 5 | 5 | 5 | 5 | 5 | 5 | 5 | 5 | 5 | 5 | 5 | 5 | 5 | 5 | 5 | 5 | 5 | 5 | 5 | 5 | 5 | 5 | 5 | 5 | 5 | 5 | 5 | 5 | 5 | 5 | 5 | 5 | Sv/Bq | Sv/Bq | Sv/s per Bq/m^3 | Sv/s per Bq/m^3 | Sv/s per Bq/m^3 | Sv/s per Bq/m^2 | mrem/pCi | mrem/pCi | mrem/yr per pCi/g | mrem/yr per pCi/m^3 | mrem/yr per pCi/m^3 | mrem/yr per pCi/cm^2
Pd-109 |  | S |  |  | 0.05 | 0.05 | 5 | 5 | 5 | 5 | 5 | 5 | 5 | 5 | 5 | 5 | 5 | 5 | 5 | 5 | 5 | 5 | 5 | 5 | 5 | 5 | 5 | 5 | 5 | 5 | 5 | 5 | 5 | 5 | 5 | 5 | 5 | 5 | 5 | 5 | 5 | 5 | 5 | 5 | 5 | 5 | 5 | 5 | 5 | 5 | 5 | 5 | Sv/Bq | Sv/Bq | Sv/s per Bq/m^3 | Sv/s per Bq/m^3 | Sv/s per Bq/m^3 | Sv/s per Bq/m^2 | mrem/pCi | mrem/pCi | mrem/yr per pCi/g | mrem/yr per pCi/m^3 | mrem/yr per pCi/m^3 | mrem/yr per pCi/cm^2
Pd-109m |  | - |  |  |  | 0 | 5 | 5 | 5 | 5 | 5 | 5 | 5 | 5 | 5 | 5 | 5 | 5 | 5 | 5 | 5 | 5 | 5 | 5 | 5 | 5 | 5 | 5 | 5 | 5 | 5 | 5 | 5 | 5 | 5 | 5 | 5 | 5 | 5 | 5 | 5 | 5 | 5 | 5 | 5 | 5 | 5 | 5 | 5 | 5 | 5 | 5 | Sv/Bq | Sv/Bq | Sv/s per Bq/m^3 | Sv/s per Bq/m^3 | Sv/s per Bq/m^3 | Sv/s per Bq/m^2 | mrem/pCi | mrem/pCi | mrem/yr per pCi/g | mrem/yr per pCi/m^3 | mrem/yr per pCi/m^3 | mrem/yr per pCi/cm^2
Pd-111 |  | S |  |  | 0.05 | 0.05 | 5 | 5 | 5 | 5 | 5 | 5 | 5 | 5 | 5 | 5 | 5 | 5 | 5 | 5 | 5 | 5 | 5 | 5 | 5 | 5 | 5 | 5 | 5 | 5 | 5 | 5 | 5 | 5 | 5 | 5 | 5 | 5 | 5 | 5 | 5 | 5 | 5 | 5 | 5 | 5 | 5 | 5 | 5 | 5 | 5 | 5 | Sv/Bq | Sv/Bq | Sv/s per Bq/m^3 | Sv/s per Bq/m^3 | Sv/s per Bq/m^3 | Sv/s per Bq/m^2 | mrem/pCi | mrem/pCi | mrem/yr per pCi/g | mrem/yr per pCi/m^3 | mrem/yr per pCi/m^3 | mrem/yr per pCi/cm^2
Pd-112 |  | S |  |  | 0.05 | 0.05 | 5 | 5 | 5 | 5 | 5 | 5 | 5 | 5 | 5 | 5 | 5 | 5 | 5 | 5 | 5 | 5 | 5 | 5 | 5 | 5 | 5 | 5 | 5 | 5 | 5 | 5 | 5 | 5 | 5 | 5 | 5 | 5 | 5 | 5 | 5 | 5 | 5 | 5 | 5 | 5 | 5 | 5 | 5 | 5 | 5 | 5 | Sv/Bq | Sv/Bq | Sv/s per Bq/m^3 | Sv/s per Bq/m^3 | Sv/s per Bq/m^3 | Sv/s per Bq/m^2 | mrem/pCi | mrem/pCi | mrem/yr per pCi/g | mrem/yr per pCi/m^3 | mrem/yr per pCi/m^3 | mrem/yr per pCi/cm^2
Pd-114 |  | - |  |  |  | 0 | 5 | 5 | 5 | 5 | 5 | 5 | 5 | 5 | 5 | 5 | 5 | 5 | 5 | 5 | 5 | 5 | 5 | 5 | 5 | 5 | 5 | 5 | 5 | 5 | 5 | 5 | 5 | 5 | 5 | 5 | 5 | 5 | 5 | 5 | 5 | 5 | 5 | 5 | 5 | 5 | 5 | 5 | 5 | 5 | 5 | 5 | Sv/Bq | Sv/Bq | Sv/s per Bq/m^3 | Sv/s per Bq/m^3 | Sv/s per Bq/m^3 | Sv/s per Bq/m^2 | mrem/pCi | mrem/pCi | mrem/yr per pCi/g | mrem/yr per pCi/m^3 | mrem/yr per pCi/m^3 | mrem/yr per pCi/cm^2
Pd-96 |  | - |  |  |  | 0 | 5 | 5 | 5 | 5 | 5 | 5 | 5 | 5 | 5 | 5 | 5 | 5 | 5 | 5 | 5 | 5 | 5 | 5 | 5 | 5 | 5 | 5 | 5 | 5 | 5 | 5 | 5 | 5 | 5 | 5 | 5 | 5 | 5 | 5 | 5 | 5 | 5 | 5 | 5 | 5 | 5 | 5 | 5 | 5 | 5 | 5 | Sv/Bq | Sv/Bq | Sv/s per Bq/m^3 | Sv/s per Bq/m^3 | Sv/s per Bq/m^3 | Sv/s per Bq/m^2 | mrem/pCi | mrem/pCi | mrem/yr per pCi/g | mrem/yr per pCi/m^3 | mrem/yr per pCi/m^3 | mrem/yr per pCi/cm^2
Pd-97 |  | - |  |  |  | 0 | 5 | 5 | 5 | 5 | 5 | 5 | 5 | 5 | 5 | 5 | 5 | 5 | 5 | 5 | 5 | 5 | 5 | 5 | 5 | 5 | 5 | 5 | 5 | 5 | 5 | 5 | 5 | 5 | 5 | 5 | 5 | 5 | 5 | 5 | 5 | 5 | 5 | 5 | 5 | 5 | 5 | 5 | 5 | 5 | 5 | 5 | Sv/Bq | Sv/Bq | Sv/s per Bq/m^3 | Sv/s per Bq/m^3 | Sv/s per Bq/m^3 | Sv/s per Bq/m^2 | mrem/pCi | mrem/pCi | mrem/yr per pCi/g | mrem/yr per pCi/m^3 | mrem/yr per pCi/m^3 | mrem/yr per pCi/cm^2
Pd-98 |  | S |  |  | 0.05 | 0.05 | 5 | 5 | 5 | 5 | 5 | 5 | 5 | 5 | 5 | 5 | 5 | 5 | 5 | 5 | 5 | 5 | 5 | 5 | 5 | 5 | 5 | 5 | 5 | 5 | 5 | 5 | 5 | 5 | 5 | 5 | 5 | 5 | 5 | 5 | 5 | 5 | 5 | 5 | 5 | 5 | 5 | 5 | 5 | 5 | 5 | 5 | Sv/Bq | Sv/Bq | Sv/s per Bq/m^3 | Sv/s per Bq/m^3 | Sv/s per Bq/m^3 | Sv/s per Bq/m^2 | mrem/pCi | mrem/pCi | mrem/yr per pCi/g | mrem/yr per pCi/m^3 | mrem/yr per pCi/m^3 | mrem/yr per pCi/cm^2
Pd-99 |  | S |  |  | 0.05 | 0.05 | 5 | 5 | 5 | 5 | 5 | 5 | 5 | 5 | 5 | 5 | 5 | 5 | 5 | 5 | 5 | 5 | 5 | 5 | 5 | 5 | 5 | 5 | 5 | 5 | 5 | 5 | 5 | 5 | 5 | 5 | 5 | 5 | 5 | 5 | 5 | 5 | 5 | 5 | 5 | 5 | 5 | 5 | 5 | 5 | 5 | 5 | Sv/Bq | Sv/Bq | Sv/s per Bq/m^3 | Sv/s per Bq/m^3 | Sv/s per Bq/m^3 | Sv/s per Bq/m^2 | mrem/pCi | mrem/pCi | mrem/yr per pCi/g | mrem/yr per pCi/m^3 | mrem/yr per pCi/m^3 | mrem/yr per pCi/cm^2
Pm-136 |  | - |  |  |  | 0 | 5 | 5 | 5 | 5 | 5 | 5 | 5 | 5 | 5 | 5 | 5 | 5 | 5 | 5 | 5 | 5 | 5 | 5 | 5 | 5 | 5 | 5 | 5 | 5 | 5 | 5 | 5 | 5 | 5 | 5 | 5 | 5 | 5 | 5 | 5 | 5 | 5 | 5 | 5 | 5 | 5 | 5 | 5 | 5 | 5 | 5 | Sv/Bq | Sv/Bq | Sv/s per Bq/m^3 | Sv/s per Bq/m^3 | Sv/s per Bq/m^3 | Sv/s per Bq/m^2 | mrem/pCi | mrem/pCi | mrem/yr per pCi/g | mrem/yr per pCi/m^3 | mrem/yr per pCi/m^3 | mrem/yr per pCi/cm^2
Pm-137m |  | - |  |  |  | 0 | 5 | 5 | 5 | 5 | 5 | 5 | 5 | 5 | 5 | 5 | 5 | 5 | 5 | 5 | 5 | 5 | 5 | 5 | 5 | 5 | 5 | 5 | 5 | 5 | 5 | 5 | 5 | 5 | 5 | 5 | 5 | 5 | 5 | 5 | 5 | 5 | 5 | 5 | 5 | 5 | 5 | 5 | 5 | 5 | 5 | 5 | Sv/Bq | Sv/Bq | Sv/s per Bq/m^3 | Sv/s per Bq/m^3 | Sv/s per Bq/m^3 | Sv/s per Bq/m^2 | mrem/pCi | mrem/pCi | mrem/yr per pCi/g | mrem/yr per pCi/m^3 | mrem/yr per pCi/m^3 | mrem/yr per pCi/cm^2
Pm-139 |  | - |  |  |  | 0 | 5 | 5 | 5 | 5 | 5 | 5 | 5 | 5 | 5 | 5 | 5 | 5 | 5 | 5 | 5 | 5 | 5 | 5 | 5 | 5 | 5 | 5 | 5 | 5 | 5 | 5 | 5 | 5 | 5 | 5 | 5 | 5 | 5 | 5 | 5 | 5 | 5 | 5 | 5 | 5 | 5 | 5 | 5 | 5 | 5 | 5 | Sv/Bq | Sv/Bq | Sv/s per Bq/m^3 | Sv/s per Bq/m^3 | Sv/s per Bq/m^3 | Sv/s per Bq/m^2 | mrem/pCi | mrem/pCi | mrem/yr per pCi/g | mrem/yr per pCi/m^3 | mrem/yr per pCi/m^3 | mrem/yr per pCi/cm^2
Pm-140 |  | - |  |  |  | 0 | 5 | 5 | 5 | 5 | 5 | 5 | 5 | 5 | 5 | 5 | 5 | 5 | 5 | 5 | 5 | 5 | 5 | 5 | 5 | 5 | 5 | 5 | 5 | 5 | 5 | 5 | 5 | 5 | 5 | 5 | 5 | 5 | 5 | 5 | 5 | 5 | 5 | 5 | 5 | 5 | 5 | 5 | 5 | 5 | 5 | 5 | Sv/Bq | Sv/Bq | Sv/s per Bq/m^3 | Sv/s per Bq/m^3 | Sv/s per Bq/m^3 | Sv/s per Bq/m^2 | mrem/pCi | mrem/pCi | mrem/yr per pCi/g | mrem/yr per pCi/m^3 | mrem/yr per pCi/m^3 | mrem/yr per pCi/cm^2
Pm-140m |  | - |  |  |  | 0 | 5 | 5 | 5 | 5 | 5 | 5 | 5 | 5 | 5 | 5 | 5 | 5 | 5 | 5 | 5 | 5 | 5 | 5 | 5 | 5 | 5 | 5 | 5 | 5 | 5 | 5 | 5 | 5 | 5 | 5 | 5 | 5 | 5 | 5 | 5 | 5 | 5 | 5 | 5 | 5 | 5 | 5 | 5 | 5 | 5 | 5 | Sv/Bq | Sv/Bq | Sv/s per Bq/m^3 | Sv/s per Bq/m^3 | Sv/s per Bq/m^3 | Sv/s per Bq/m^2 | mrem/pCi | mrem/pCi | mrem/yr per pCi/g | mrem/yr per pCi/m^3 | mrem/yr per pCi/m^3 | mrem/yr per pCi/cm^2
Pm-141 |  | S |  |  | 0.005 | 0.005 | 5 | 5 | 5 | 5 | 5 | 5 | 5 | 5 | 5 | 5 | 5 | 5 | 5 | 5 | 5 | 5 | 5 | 5 | 5 | 5 | 5 | 5 | 5 | 5 | 5 | 5 | 5 | 5 | 5 | 5 | 5 | 5 | 5 | 5 | 5 | 5 | 5 | 5 | 5 | 5 | 5 | 5 | 5 | 5 | 5 | 5 | Sv/Bq | Sv/Bq | Sv/s per Bq/m^3 | Sv/s per Bq/m^3 | Sv/s per Bq/m^3 | Sv/s per Bq/m^2 | mrem/pCi | mrem/pCi | mrem/yr per pCi/g | mrem/yr per pCi/m^3 | mrem/yr per pCi/m^3 | mrem/yr per pCi/cm^2
Pm-142 |  | - |  |  |  | 0 | 5 | 5 | 5 | 5 | 5 | 5 | 5 | 5 | 5 | 5 | 5 | 5 | 5 | 5 | 5 | 5 | 5 | 5 | 5 | 5 | 5 | 5 | 5 | 5 | 5 | 5 | 5 | 5 | 5 | 5 | 5 | 5 | 5 | 5 | 5 | 5 | 5 | 5 | 5 | 5 | 5 | 5 | 5 | 5 | 5 | 5 | Sv/Bq | Sv/Bq | Sv/s per Bq/m^3 | Sv/s per Bq/m^3 | Sv/s per Bq/m^3 | Sv/s per Bq/m^2 | mrem/pCi | mrem/pCi | mrem/yr per pCi/g | mrem/yr per pCi/m^3 | mrem/yr per pCi/m^3 | mrem/yr per pCi/cm^2
Pm-143 |  | F |  |  | 0.005 | 0.005 | 5 | 5 | 5 | 5 | 5 | 5 | 5 | 5 | 5 | 5 | 5 | 5 | 5 | 5 | 5 | 5 | 5 | 5 | 5 | 5 | 5 | 5 | 5 | 5 | 5 | 5 | 5 | 5 | 5 | 5 | 5 | 5 | 5 | 5 | 5 | 5 | 5 | 5 | 5 | 5 | 5 | 5 | 5 | 5 | 5 | 5 | Sv/Bq | Sv/Bq | Sv/s per Bq/m^3 | Sv/s per Bq/m^3 | Sv/s per Bq/m^3 | Sv/s per Bq/m^2 | mrem/pCi | mrem/pCi | mrem/yr per pCi/g | mrem/yr per pCi/m^3 | mrem/yr per pCi/m^3 | mrem/yr per pCi/cm^2
Pm-144 |  | F |  |  | 0.005 | 0.005 | 5 | 5 | 5 | 5 | 5 | 5 | 5 | 5 | 5 | 5 | 5 | 5 | 5 | 5 | 5 | 5 | 5 | 5 | 5 | 5 | 5 | 5 | 5 | 5 | 5 | 5 | 5 | 5 | 5 | 5 | 5 | 5 | 5 | 5 | 5 | 5 | 5 | 5 | 5 | 5 | 5 | 5 | 5 | 5 | 5 | 5 | Sv/Bq | Sv/Bq | Sv/s per Bq/m^3 | Sv/s per Bq/m^3 | Sv/s per Bq/m^3 | Sv/s per Bq/m^2 | mrem/pCi | mrem/pCi | mrem/yr per pCi/g | mrem/yr per pCi/m^3 | mrem/yr per pCi/m^3 | mrem/yr per pCi/cm^2
Pm-145 |  | F |  |  | 0.005 | 0.005 | 5 | 5 | 5 | 5 | 5 | 5 | 5 | 5 | 5 | 5 | 5 | 5 | 5 | 5 | 5 | 5 | 5 | 5 | 5 | 5 | 5 | 5 | 5 | 5 | 5 | 5 | 5 | 5 | 5 | 5 | 5 | 5 | 5 | 5 | 5 | 5 | 5 | 5 | 5 | 5 | 5 | 5 | 5 | 5 | 5 | 5 | Sv/Bq | Sv/Bq | Sv/s per Bq/m^3 | Sv/s per Bq/m^3 | Sv/s per Bq/m^3 | Sv/s per Bq/m^2 | mrem/pCi | mrem/pCi | mrem/yr per pCi/g | mrem/yr per pCi/m^3 | mrem/yr per pCi/m^3 | mrem/yr per pCi/cm^2
Pm-146 |  | F |  |  | 0.005 | 0.005 | 5 | 5 | 5 | 5 | 5 | 5 | 5 | 5 | 5 | 5 | 5 | 5 | 5 | 5 | 5 | 5 | 5 | 5 | 5 | 5 | 5 | 5 | 5 | 5 | 5 | 5 | 5 | 5 | 5 | 5 | 5 | 5 | 5 | 5 | 5 | 5 | 5 | 5 | 5 | 5 | 5 | 5 | 5 | 5 | 5 | 5 | Sv/Bq | Sv/Bq | Sv/s per Bq/m^3 | Sv/s per Bq/m^3 | Sv/s per Bq/m^3 | Sv/s per Bq/m^2 | mrem/pCi | mrem/pCi | mrem/yr per pCi/g | mrem/yr per pCi/m^3 | mrem/yr per pCi/m^3 | mrem/yr per pCi/cm^2
Pm-147 |  | S |  |  | 0.005 | 0.005 | 5 | 5 | 5 | 5 | 5 | 5 | 5 | 5 | 5 | 5 | 5 | 5 | 5 | 5 | 5 | 5 | 5 | 5 | 5 | 5 | 5 | 5 | 5 | 5 | 5 | 5 | 5 | 5 | 5 | 5 | 5 | 5 | 5 | 5 | 5 | 5 | 5 | 5 | 5 | 5 | 5 | 5 | 5 | 5 | 5 | 5 | Sv/Bq | Sv/Bq | Sv/s per Bq/m^3 | Sv/s per Bq/m^3 | Sv/s per Bq/m^3 | Sv/s per Bq/m^2 | mrem/pCi | mrem/pCi | mrem/yr per pCi/g | mrem/yr per pCi/m^3 | mrem/yr per pCi/m^3 | mrem/yr per pCi/cm^2
Pm-148 |  | S |  |  | 0.005 | 0.005 | 5 | 5 | 5 | 5 | 5 | 5 | 5 | 5 | 5 | 5 | 5 | 5 | 5 | 5 | 5 | 5 | 5 | 5 | 5 | 5 | 5 | 5 | 5 | 5 | 5 | 5 | 5 | 5 | 5 | 5 | 5 | 5 | 5 | 5 | 5 | 5 | 5 | 5 | 5 | 5 | 5 | 5 | 5 | 5 | 5 | 5 | Sv/Bq | Sv/Bq | Sv/s per Bq/m^3 | Sv/s per Bq/m^3 | Sv/s per Bq/m^3 | Sv/s per Bq/m^2 | mrem/pCi | mrem/pCi | mrem/yr per pCi/g | mrem/yr per pCi/m^3 | mrem/yr per pCi/m^3 | mrem/yr per pCi/cm^2
Pm-148m |  | S |  |  | 0.005 | 0.005 | 5 | 5 | 5 | 5 | 5 | 5 | 5 | 5 | 5 | 5 | 5 | 5 | 5 | 5 | 5 | 5 | 5 | 5 | 5 | 5 | 5 | 5 | 5 | 5 | 5 | 5 | 5 | 5 | 5 | 5 | 5 | 5 | 5 | 5 | 5 | 5 | 5 | 5 | 5 | 5 | 5 | 5 | 5 | 5 | 5 | 5 | Sv/Bq | Sv/Bq | Sv/s per Bq/m^3 | Sv/s per Bq/m^3 | Sv/s per Bq/m^3 | Sv/s per Bq/m^2 | mrem/pCi | mrem/pCi | mrem/yr per pCi/g | mrem/yr per pCi/m^3 | mrem/yr per pCi/m^3 | mrem/yr per pCi/cm^2
Pm-149 |  | S |  |  | 0.005 | 0.005 | 5 | 5 | 5 | 5 | 5 | 5 | 5 | 5 | 5 | 5 | 5 | 5 | 5 | 5 | 5 | 5 | 5 | 5 | 5 | 5 | 5 | 5 | 5 | 5 | 5 | 5 | 5 | 5 | 5 | 5 | 5 | 5 | 5 | 5 | 5 | 5 | 5 | 5 | 5 | 5 | 5 | 5 | 5 | 5 | 5 | 5 | Sv/Bq | Sv/Bq | Sv/s per Bq/m^3 | Sv/s per Bq/m^3 | Sv/s per Bq/m^3 | Sv/s per Bq/m^2 | mrem/pCi | mrem/pCi | mrem/yr per pCi/g | mrem/yr per pCi/m^3 | mrem/yr per pCi/m^3 | mrem/yr per pCi/cm^2
Pm-150 |  | S |  |  | 0.005 | 0.005 | 5 | 5 | 5 | 5 | 5 | 5 | 5 | 5 | 5 | 5 | 5 | 5 | 5 | 5 | 5 | 5 | 5 | 5 | 5 | 5 | 5 | 5 | 5 | 5 | 5 | 5 | 5 | 5 | 5 | 5 | 5 | 5 | 5 | 5 | 5 | 5 | 5 | 5 | 5 | 5 | 5 | 5 | 5 | 5 | 5 | 5 | Sv/Bq | Sv/Bq | Sv/s per Bq/m^3 | Sv/s per Bq/m^3 | Sv/s per Bq/m^3 | Sv/s per Bq/m^2 | mrem/pCi | mrem/pCi | mrem/yr per pCi/g | mrem/yr per pCi/m^3 | mrem/yr per pCi/m^3 | mrem/yr per pCi/cm^2
Pm-151 |  | S |  |  | 0.005 | 0.005 | 5 | 5 | 5 | 5 | 5 | 5 | 5 | 5 | 5 | 5 | 5 | 5 | 5 | 5 | 5 | 5 | 5 | 5 | 5 | 5 | 5 | 5 | 5 | 5 | 5 | 5 | 5 | 5 | 5 | 5 | 5 | 5 | 5 | 5 | 5 | 5 | 5 | 5 | 5 | 5 | 5 | 5 | 5 | 5 | 5 | 5 | Sv/Bq | Sv/Bq | Sv/s per Bq/m^3 | Sv/s per Bq/m^3 | Sv/s per Bq/m^3 | Sv/s per Bq/m^2 | mrem/pCi | mrem/pCi | mrem/yr per pCi/g | mrem/yr per pCi/m^3 | mrem/yr per pCi/m^3 | mrem/yr per pCi/cm^2
Pm-152 |  | - |  |  |  | 0 | 5 | 5 | 5 | 5 | 5 | 5 | 5 | 5 | 5 | 5 | 5 | 5 | 5 | 5 | 5 | 5 | 5 | 5 | 5 | 5 | 5 | 5 | 5 | 5 | 5 | 5 | 5 | 5 | 5 | 5 | 5 | 5 | 5 | 5 | 5 | 5 | 5 | 5 | 5 | 5 | 5 | 5 | 5 | 5 | 5 | 5 | Sv/Bq | Sv/Bq | Sv/s per Bq/m^3 | Sv/s per Bq/m^3 | Sv/s per Bq/m^3 | Sv/s per Bq/m^2 | mrem/pCi | mrem/pCi | mrem/yr per pCi/g | mrem/yr per pCi/m^3 | mrem/yr per pCi/m^3 | mrem/yr per pCi/cm^2
Pm-152m |  | - |  |  |  | 0 | 5 | 5 | 5 | 5 | 5 | 5 | 5 | 5 | 5 | 5 | 5 | 5 | 5 | 5 | 5 | 5 | 5 | 5 | 5 | 5 | 5 | 5 | 5 | 5 | 5 | 5 | 5 | 5 | 5 | 5 | 5 | 5 | 5 | 5 | 5 | 5 | 5 | 5 | 5 | 5 | 5 | 5 | 5 | 5 | 5 | 5 | Sv/Bq | Sv/Bq | Sv/s per Bq/m^3 | Sv/s per Bq/m^3 | Sv/s per Bq/m^3 | Sv/s per Bq/m^2 | mrem/pCi | mrem/pCi | mrem/yr per pCi/g | mrem/yr per pCi/m^3 | mrem/yr per pCi/m^3 | mrem/yr per pCi/cm^2
Pm-153 |  | - |  |  |  | 0 | 5 | 5 | 5 | 5 | 5 | 5 | 5 | 5 | 5 | 5 | 5 | 5 | 5 | 5 | 5 | 5 | 5 | 5 | 5 | 5 | 5 | 5 | 5 | 5 | 5 | 5 | 5 | 5 | 5 | 5 | 5 | 5 | 5 | 5 | 5 | 5 | 5 | 5 | 5 | 5 | 5 | 5 | 5 | 5 | 5 | 5 | Sv/Bq | Sv/Bq | Sv/s per Bq/m^3 | Sv/s per Bq/m^3 | Sv/s per Bq/m^3 | Sv/s per Bq/m^2 | mrem/pCi | mrem/pCi | mrem/yr per pCi/g | mrem/yr per pCi/m^3 | mrem/yr per pCi/m^3 | mrem/yr per pCi/cm^2
Pm-154 |  | - |  |  |  | 0 | 5 | 5 | 5 | 5 | 5 | 5 | 5 | 5 | 5 | 5 | 5 | 5 | 5 | 5 | 5 | 5 | 5 | 5 | 5 | 5 | 5 | 5 | 5 | 5 | 5 | 5 | 5 | 5 | 5 | 5 | 5 | 5 | 5 | 5 | 5 | 5 | 5 | 5 | 5 | 5 | 5 | 5 | 5 | 5 | 5 | 5 | Sv/Bq | Sv/Bq | Sv/s per Bq/m^3 | Sv/s per Bq/m^3 | Sv/s per Bq/m^3 | Sv/s per Bq/m^2 | mrem/pCi | mrem/pCi | mrem/yr per pCi/g | mrem/yr per pCi/m^3 | mrem/yr per pCi/m^3 | mrem/yr per pCi/cm^2
Pm-154m |  | - |  |  |  | 0 | 5 | 5 | 5 | 5 | 5 | 5 | 5 | 5 | 5 | 5 | 5 | 5 | 5 | 5 | 5 | 5 | 5 | 5 | 5 | 5 | 5 | 5 | 5 | 5 | 5 | 5 | 5 | 5 | 5 | 5 | 5 | 5 | 5 | 5 | 5 | 5 | 5 | 5 | 5 | 5 | 5 | 5 | 5 | 5 | 5 | 5 | Sv/Bq | Sv/Bq | Sv/s per Bq/m^3 | Sv/s per Bq/m^3 | Sv/s per Bq/m^3 | Sv/s per Bq/m^2 | mrem/pCi | mrem/pCi | mrem/yr per pCi/g | mrem/yr per pCi/m^3 | mrem/yr per pCi/m^3 | mrem/yr per pCi/cm^2
Po-203 |  | S | Organic |  | 1 | 0.02 | 5 | 5 | 5 | 5 | 5 | 5 | 5 | 5 | 5 | 5 | 5 | 5 | 5 | 5 | 5 | 5 | 5 | 5 | 5 | 5 | 5 | 5 | 5 | 5 | 5 | 5 | 5 | 5 | 5 | 5 | 5 | 5 | 5 | 5 | 5 | 5 | 5 | 5 | 5 | 5 | 5 | 5 | 5 | 5 | 5 | 5 | Sv/Bq | Sv/Bq | Sv/s per Bq/m^3 | Sv/s per Bq/m^3 | Sv/s per Bq/m^3 | Sv/s per Bq/m^2 | mrem/pCi | mrem/pCi | mrem/yr per pCi/g | mrem/yr per pCi/m^3 | mrem/yr per pCi/m^3 | mrem/yr per pCi/cm^2
Po-204 |  | S | Organic |  | 1 | 0.02 | 5 | 5 | 5 | 5 | 5 | 5 | 5 | 5 | 5 | 5 | 5 | 5 | 5 | 5 | 5 | 5 | 5 | 5 | 5 | 5 | 5 | 5 | 5 | 5 | 5 | 5 | 5 | 5 | 5 | 5 | 5 | 5 | 5 | 5 | 5 | 5 | 5 | 5 | 5 | 5 | 5 | 5 | 5 | 5 | 5 | 5 | Sv/Bq | Sv/Bq | Sv/s per Bq/m^3 | Sv/s per Bq/m^3 | Sv/s per Bq/m^3 | Sv/s per Bq/m^2 | mrem/pCi | mrem/pCi | mrem/yr per pCi/g | mrem/yr per pCi/m^3 | mrem/yr per pCi/m^3 | mrem/yr per pCi/cm^2
Po-205 |  | S | Organic |  | 1 | 0.02 | 5 | 5 | 5 | 5 | 5 | 5 | 5 | 5 | 5 | 5 | 5 | 5 | 5 | 5 | 5 | 5 | 5 | 5 | 5 | 5 | 5 | 5 | 5 | 5 | 5 | 5 | 5 | 5 | 5 | 5 | 5 | 5 | 5 | 5 | 5 | 5 | 5 | 5 | 5 | 5 | 5 | 5 | 5 | 5 | 5 | 5 | Sv/Bq | Sv/Bq | Sv/s per Bq/m^3 | Sv/s per Bq/m^3 | Sv/s per Bq/m^3 | Sv/s per Bq/m^2 | mrem/pCi | mrem/pCi | mrem/yr per pCi/g | mrem/yr per pCi/m^3 | mrem/yr per pCi/m^3 | mrem/yr per pCi/cm^2
Po-206 |  | S | Organic |  | 1 | 0.02 | 5 | 5 | 5 | 5 | 5 | 5 | 5 | 5 | 5 | 5 | 5 | 5 | 5 | 5 | 5 | 5 | 5 | 5 | 5 | 5 | 5 | 5 | 5 | 5 | 5 | 5 | 5 | 5 | 5 | 5 | 5 | 5 | 5 | 5 | 5 | 5 | 5 | 5 | 5 | 5 | 5 | 5 | 5 | 5 | 5 | 5 | Sv/Bq | Sv/Bq | Sv/s per Bq/m^3 | Sv/s per Bq/m^3 | Sv/s per Bq/m^3 | Sv/s per Bq/m^2 | mrem/pCi | mrem/pCi | mrem/yr per pCi/g | mrem/yr per pCi/m^3 | mrem/yr per pCi/m^3 | mrem/yr per pCi/cm^2
Po-207 |  | S | Organic |  | 1 | 0.02 | 5 | 5 | 5 | 5 | 5 | 5 | 5 | 5 | 5 | 5 | 5 | 5 | 5 | 5 | 5 | 5 | 5 | 5 | 5 | 5 | 5 | 5 | 5 | 5 | 5 | 5 | 5 | 5 | 5 | 5 | 5 | 5 | 5 | 5 | 5 | 5 | 5 | 5 | 5 | 5 | 5 | 5 | 5 | 5 | 5 | 5 | Sv/Bq | Sv/Bq | Sv/s per Bq/m^3 | Sv/s per Bq/m^3 | Sv/s per Bq/m^3 | Sv/s per Bq/m^2 | mrem/pCi | mrem/pCi | mrem/yr per pCi/g | mrem/yr per pCi/m^3 | mrem/yr per pCi/m^3 | mrem/yr per pCi/cm^2
Po-208 |  | S | Organic |  | 1 | 0.02 | 5 | 5 | 5 | 5 | 5 | 5 | 5 | 5 | 5 | 5 | 5 | 5 | 5 | 5 | 5 | 5 | 5 | 5 | 5 | 5 | 5 | 5 | 5 | 5 | 5 | 5 | 5 | 5 | 5 | 5 | 5 | 5 | 5 | 5 | 5 | 5 | 5 | 5 | 5 | 5 | 5 | 5 | 5 | 5 | 5 | 5 | Sv/Bq | Sv/Bq | Sv/s per Bq/m^3 | Sv/s per Bq/m^3 | Sv/s per Bq/m^3 | Sv/s per Bq/m^2 | mrem/pCi | mrem/pCi | mrem/yr per pCi/g | mrem/yr per pCi/m^3 | mrem/yr per pCi/m^3 | mrem/yr per pCi/cm^2
Po-209 |  | S | Organic |  | 1 | 0.02 | 5 | 5 | 5 | 5 | 5 | 5 | 5 | 5 | 5 | 5 | 5 | 5 | 5 | 5 | 5 | 5 | 5 | 5 | 5 | 5 | 5 | 5 | 5 | 5 | 5 | 5 | 5 | 5 | 5 | 5 | 5 | 5 | 5 | 5 | 5 | 5 | 5 | 5 | 5 | 5 | 5 | 5 | 5 | 5 | 5 | 5 | Sv/Bq | Sv/Bq | Sv/s per Bq/m^3 | Sv/s per Bq/m^3 | Sv/s per Bq/m^3 | Sv/s per Bq/m^2 | mrem/pCi | mrem/pCi | mrem/yr per pCi/g | mrem/yr per pCi/m^3 | mrem/yr per pCi/m^3 | mrem/yr per pCi/cm^2
Po-210 | SE | S | Organic |  | 1 | 0.02 | 5 | 5 | 5 | 5 | 5 | 5 | 5 | 5 | 5 | 5 | 5 | 5 | 5 | 5 | 5 | 5 | 5 | 5 | 5 | 5 | 5 | 5 | 5 | 5 | 5 | 5 | 5 | 5 | 5 | 5 | 5 | 5 | 5 | 5 | 5 | 5 | 5 | 5 | 5 | 5 | 5 | 5 | 5 | 5 | 5 | 5 | Sv/Bq | Sv/Bq | Sv/s per Bq/m^3 | Sv/s per Bq/m^3 | Sv/s per Bq/m^3 | Sv/s per Bq/m^2 | mrem/pCi | mrem/pCi | mrem/yr per pCi/g | mrem/yr per pCi/m^3 | mrem/yr per pCi/m^3 | mrem/yr per pCi/cm^2
Po-211 |  | - |  |  |  | 0 | 5 | 5 | 5 | 5 | 5 | 5 | 5 | 5 | 5 | 5 | 5 | 5 | 5 | 5 | 5 | 5 | 5 | 5 | 5 | 5 | 5 | 5 | 5 | 5 | 5 | 5 | 5 | 5 | 5 | 5 | 5 | 5 | 5 | 5 | 5 | 5 | 5 | 5 | 5 | 5 | 5 | 5 | 5 | 5 | 5 | 5 | Sv/Bq | Sv/Bq | Sv/s per Bq/m^3 | Sv/s per Bq/m^3 | Sv/s per Bq/m^3 | Sv/s per Bq/m^2 | mrem/pCi | mrem/pCi | mrem/yr per pCi/g | mrem/yr per pCi/m^3 | mrem/yr per pCi/m^3 | mrem/yr per pCi/cm^2
Po-212 |  | - |  |  |  | 0 | 5 | 5 | 5 | 5 | 5 | 5 | 5 | 5 | 5 | 5 | 5 | 5 | 5 | 5 | 5 | 5 | 5 | 5 | 5 | 5 | 5 | 5 | 5 | 5 | 5 | 5 | 5 | 5 | 5 | 5 | 5 | 5 | 5 | 5 | 5 | 5 | 5 | 5 | 5 | 5 | 5 | 5 | 5 | 5 | 5 | 5 | Sv/Bq | Sv/Bq | Sv/s per Bq/m^3 | Sv/s per Bq/m^3 | Sv/s per Bq/m^3 | Sv/s per Bq/m^2 | mrem/pCi | mrem/pCi | mrem/yr per pCi/g | mrem/yr per pCi/m^3 | mrem/yr per pCi/m^3 | mrem/yr per pCi/cm^2
Po-212m |  | - |  |  |  | 0 | 5 | 5 | 5 | 5 | 5 | 5 | 5 | 5 | 5 | 5 | 5 | 5 | 5 | 5 | 5 | 5 | 5 | 5 | 5 | 5 | 5 | 5 | 5 | 5 | 5 | 5 | 5 | 5 | 5 | 5 | 5 | 5 | 5 | 5 | 5 | 5 | 5 | 5 | 5 | 5 | 5 | 5 | 5 | 5 | 5 | 5 | Sv/Bq | Sv/Bq | Sv/s per Bq/m^3 | Sv/s per Bq/m^3 | Sv/s per Bq/m^3 | Sv/s per Bq/m^2 | mrem/pCi | mrem/pCi | mrem/yr per pCi/g | mrem/yr per pCi/m^3 | mrem/yr per pCi/m^3 | mrem/yr per pCi/cm^2
Po-213 | SE | - |  |  |  | 0 | 5 | 5 | 5 | 5 | 5 | 5 | 5 | 5 | 5 | 5 | 5 | 5 | 5 | 5 | 5 | 5 | 5 | 5 | 5 | 5 | 5 | 5 | 5 | 5 | 5 | 5 | 5 | 5 | 5 | 5 | 5 | 5 | 5 | 5 | 5 | 5 | 5 | 5 | 5 | 5 | 5 | 5 | 5 | 5 | 5 | 5 | Sv/Bq | Sv/Bq | Sv/s per Bq/m^3 | Sv/s per Bq/m^3 | Sv/s per Bq/m^3 | Sv/s per Bq/m^2 | mrem/pCi | mrem/pCi | mrem/yr per pCi/g | mrem/yr per pCi/m^3 | mrem/yr per pCi/m^3 | mrem/yr per pCi/cm^2
Po-214 | SE | - |  |  |  | 0 | 5 | 5 | 5 | 5 | 5 | 5 | 5 | 5 | 5 | 5 | 5 | 5 | 5 | 5 | 5 | 5 | 5 | 5 | 5 | 5 | 5 | 5 | 5 | 5 | 5 | 5 | 5 | 5 | 5 | 5 | 5 | 5 | 5 | 5 | 5 | 5 | 5 | 5 | 5 | 5 | 5 | 5 | 5 | 5 | 5 | 5 | Sv/Bq | Sv/Bq | Sv/s per Bq/m^3 | Sv/s per Bq/m^3 | Sv/s per Bq/m^3 | Sv/s per Bq/m^2 | mrem/pCi | mrem/pCi | mrem/yr per pCi/g | mrem/yr per pCi/m^3 | mrem/yr per pCi/m^3 | mrem/yr per pCi/cm^2
Po-215 |  | - |  |  |  | 0 | 5 | 5 | 5 | 5 | 5 | 5 | 5 | 5 | 5 | 5 | 5 | 5 | 5 | 5 | 5 | 5 | 5 | 5 | 5 | 5 | 5 | 5 | 5 | 5 | 5 | 5 | 5 | 5 | 5 | 5 | 5 | 5 | 5 | 5 | 5 | 5 | 5 | 5 | 5 | 5 | 5 | 5 | 5 | 5 | 5 | 5 | Sv/Bq | Sv/Bq | Sv/s per Bq/m^3 | Sv/s per Bq/m^3 | Sv/s per Bq/m^3 | Sv/s per Bq/m^2 | mrem/pCi | mrem/pCi | mrem/yr per pCi/g | mrem/yr per pCi/m^3 | mrem/yr per pCi/m^3 | mrem/yr per pCi/cm^2
Po-216 |  | - |  |  |  | 0 | 5 | 5 | 5 | 5 | 5 | 5 | 5 | 5 | 5 | 5 | 5 | 5 | 5 | 5 | 5 | 5 | 5 | 5 | 5 | 5 | 5 | 5 | 5 | 5 | 5 | 5 | 5 | 5 | 5 | 5 | 5 | 5 | 5 | 5 | 5 | 5 | 5 | 5 | 5 | 5 | 5 | 5 | 5 | 5 | 5 | 5 | Sv/Bq | Sv/Bq | Sv/s per Bq/m^3 | Sv/s per Bq/m^3 | Sv/s per Bq/m^3 | Sv/s per Bq/m^2 | mrem/pCi | mrem/pCi | mrem/yr per pCi/g | mrem/yr per pCi/m^3 | mrem/yr per pCi/m^3 | mrem/yr per pCi/cm^2
Po-218 | SE | - |  |  |  | 0 | 5 | 5 | 5 | 5 | 5 | 5 | 5 | 5 | 5 | 5 | 5 | 5 | 5 | 5 | 5 | 5 | 5 | 5 | 5 | 5 | 5 | 5 | 5 | 5 | 5 | 5 | 5 | 5 | 5 | 5 | 5 | 5 | 5 | 5 | 5 | 5 | 5 | 5 | 5 | 5 | 5 | 5 | 5 | 5 | 5 | 5 | Sv/Bq | Sv/Bq | Sv/s per Bq/m^3 | Sv/s per Bq/m^3 | Sv/s per Bq/m^3 | Sv/s per Bq/m^2 | mrem/pCi | mrem/pCi | mrem/yr per pCi/g | mrem/yr per pCi/m^3 | mrem/yr per pCi/m^3 | mrem/yr per pCi/cm^2
Pr-134 |  | S |  |  | 0.005 | 0.005 | 5 | 5 | 5 | 5 | 5 | 5 | 5 | 5 | 5 | 5 | 5 | 5 | 5 | 5 | 5 | 5 | 5 | 5 | 5 | 5 | 5 | 5 | 5 | 5 | 5 | 5 | 5 | 5 | 5 | 5 | 5 | 5 | 5 | 5 | 5 | 5 | 5 | 5 | 5 | 5 | 5 | 5 | 5 | 5 | 5 | 5 | Sv/Bq | Sv/Bq | Sv/s per Bq/m^3 | Sv/s per Bq/m^3 | Sv/s per Bq/m^3 | Sv/s per Bq/m^2 | mrem/pCi | mrem/pCi | mrem/yr per pCi/g | mrem/yr per pCi/m^3 | mrem/yr per pCi/m^3 | mrem/yr per pCi/cm^2
Pr-134m |  | S |  |  | 0.005 | 0.005 | 5 | 5 | 5 | 5 | 5 | 5 | 5 | 5 | 5 | 5 | 5 | 5 | 5 | 5 | 5 | 5 | 5 | 5 | 5 | 5 | 5 | 5 | 5 | 5 | 5 | 5 | 5 | 5 | 5 | 5 | 5 | 5 | 5 | 5 | 5 | 5 | 5 | 5 | 5 | 5 | 5 | 5 | 5 | 5 | 5 | 5 | Sv/Bq | Sv/Bq | Sv/s per Bq/m^3 | Sv/s per Bq/m^3 | Sv/s per Bq/m^3 | Sv/s per Bq/m^2 | mrem/pCi | mrem/pCi | mrem/yr per pCi/g | mrem/yr per pCi/m^3 | mrem/yr per pCi/m^3 | mrem/yr per pCi/cm^2
Pr-135 |  | S |  |  | 0.005 | 0.005 | 5 | 5 | 5 | 5 | 5 | 5 | 5 | 5 | 5 | 5 | 5 | 5 | 5 | 5 | 5 | 5 | 5 | 5 | 5 | 5 | 5 | 5 | 5 | 5 | 5 | 5 | 5 | 5 | 5 | 5 | 5 | 5 | 5 | 5 | 5 | 5 | 5 | 5 | 5 | 5 | 5 | 5 | 5 | 5 | 5 | 5 | Sv/Bq | Sv/Bq | Sv/s per Bq/m^3 | Sv/s per Bq/m^3 | Sv/s per Bq/m^3 | Sv/s per Bq/m^2 | mrem/pCi | mrem/pCi | mrem/yr per pCi/g | mrem/yr per pCi/m^3 | mrem/yr per pCi/m^3 | mrem/yr per pCi/cm^2
Pr-136 |  | S |  |  | 0.005 | 0.005 | 5 | 5 | 5 | 5 | 5 | 5 | 5 | 5 | 5 | 5 | 5 | 5 | 5 | 5 | 5 | 5 | 5 | 5 | 5 | 5 | 5 | 5 | 5 | 5 | 5 | 5 | 5 | 5 | 5 | 5 | 5 | 5 | 5 | 5 | 5 | 5 | 5 | 5 | 5 | 5 | 5 | 5 | 5 | 5 | 5 | 5 | Sv/Bq | Sv/Bq | Sv/s per Bq/m^3 | Sv/s per Bq/m^3 | Sv/s per Bq/m^3 | Sv/s per Bq/m^2 | mrem/pCi | mrem/pCi | mrem/yr per pCi/g | mrem/yr per pCi/m^3 | mrem/yr per pCi/m^3 | mrem/yr per pCi/cm^2
Pr-137 |  | S |  |  | 0.005 | 0.005 | 5 | 5 | 5 | 5 | 5 | 5 | 5 | 5 | 5 | 5 | 5 | 5 | 5 | 5 | 5 | 5 | 5 | 5 | 5 | 5 | 5 | 5 | 5 | 5 | 5 | 5 | 5 | 5 | 5 | 5 | 5 | 5 | 5 | 5 | 5 | 5 | 5 | 5 | 5 | 5 | 5 | 5 | 5 | 5 | 5 | 5 | Sv/Bq | Sv/Bq | Sv/s per Bq/m^3 | Sv/s per Bq/m^3 | Sv/s per Bq/m^3 | Sv/s per Bq/m^2 | mrem/pCi | mrem/pCi | mrem/yr per pCi/g | mrem/yr per pCi/m^3 | mrem/yr per pCi/m^3 | mrem/yr per pCi/cm^2
Pr-138 |  | - |  |  |  | 0 | 5 | 5 | 5 | 5 | 5 | 5 | 5 | 5 | 5 | 5 | 5 | 5 | 5 | 5 | 5 | 5 | 5 | 5 | 5 | 5 | 5 | 5 | 5 | 5 | 5 | 5 | 5 | 5 | 5 | 5 | 5 | 5 | 5 | 5 | 5 | 5 | 5 | 5 | 5 | 5 | 5 | 5 | 5 | 5 | 5 | 5 | Sv/Bq | Sv/Bq | Sv/s per Bq/m^3 | Sv/s per Bq/m^3 | Sv/s per Bq/m^3 | Sv/s per Bq/m^2 | mrem/pCi | mrem/pCi | mrem/yr per pCi/g | mrem/yr per pCi/m^3 | mrem/yr per pCi/m^3 | mrem/yr per pCi/cm^2
Pr-138m |  | S |  |  | 0.005 | 0.005 | 5 | 5 | 5 | 5 | 5 | 5 | 5 | 5 | 5 | 5 | 5 | 5 | 5 | 5 | 5 | 5 | 5 | 5 | 5 | 5 | 5 | 5 | 5 | 5 | 5 | 5 | 5 | 5 | 5 | 5 | 5 | 5 | 5 | 5 | 5 | 5 | 5 | 5 | 5 | 5 | 5 | 5 | 5 | 5 | 5 | 5 | Sv/Bq | Sv/Bq | Sv/s per Bq/m^3 | Sv/s per Bq/m^3 | Sv/s per Bq/m^3 | Sv/s per Bq/m^2 | mrem/pCi | mrem/pCi | mrem/yr per pCi/g | mrem/yr per pCi/m^3 | mrem/yr per pCi/m^3 | mrem/yr per pCi/cm^2
Pr-139 |  | S |  |  | 0.005 | 0.005 | 5 | 5 | 5 | 5 | 5 | 5 | 5 | 5 | 5 | 5 | 5 | 5 | 5 | 5 | 5 | 5 | 5 | 5 | 5 | 5 | 5 | 5 | 5 | 5 | 5 | 5 | 5 | 5 | 5 | 5 | 5 | 5 | 5 | 5 | 5 | 5 | 5 | 5 | 5 | 5 | 5 | 5 | 5 | 5 | 5 | 5 | Sv/Bq | Sv/Bq | Sv/s per Bq/m^3 | Sv/s per Bq/m^3 | Sv/s per Bq/m^3 | Sv/s per Bq/m^2 | mrem/pCi | mrem/pCi | mrem/yr per pCi/g | mrem/yr per pCi/m^3 | mrem/yr per pCi/m^3 | mrem/yr per pCi/cm^2
Pr-140 |  | - |  |  |  | 0 | 5 | 5 | 5 | 5 | 5 | 5 | 5 | 5 | 5 | 5 | 5 | 5 | 5 | 5 | 5 | 5 | 5 | 5 | 5 | 5 | 5 | 5 | 5 | 5 | 5 | 5 | 5 | 5 | 5 | 5 | 5 | 5 | 5 | 5 | 5 | 5 | 5 | 5 | 5 | 5 | 5 | 5 | 5 | 5 | 5 | 5 | Sv/Bq | Sv/Bq | Sv/s per Bq/m^3 | Sv/s per Bq/m^3 | Sv/s per Bq/m^3 | Sv/s per Bq/m^2 | mrem/pCi | mrem/pCi | mrem/yr per pCi/g | mrem/yr per pCi/m^3 | mrem/yr per pCi/m^3 | mrem/yr per pCi/cm^2
Pr-142 |  | S |  |  | 0.005 | 0.005 | 5 | 5 | 5 | 5 | 5 | 5 | 5 | 5 | 5 | 5 | 5 | 5 | 5 | 5 | 5 | 5 | 5 | 5 | 5 | 5 | 5 | 5 | 5 | 5 | 5 | 5 | 5 | 5 | 5 | 5 | 5 | 5 | 5 | 5 | 5 | 5 | 5 | 5 | 5 | 5 | 5 | 5 | 5 | 5 | 5 | 5 | Sv/Bq | Sv/Bq | Sv/s per Bq/m^3 | Sv/s per Bq/m^3 | Sv/s per Bq/m^3 | Sv/s per Bq/m^2 | mrem/pCi | mrem/pCi | mrem/yr per pCi/g | mrem/yr per pCi/m^3 | mrem/yr per pCi/m^3 | mrem/yr per pCi/cm^2
Pr-142m |  | S |  |  | 0.005 | 0.005 | 5 | 5 | 5 | 5 | 5 | 5 | 5 | 5 | 5 | 5 | 5 | 5 | 5 | 5 | 5 | 5 | 5 | 5 | 5 | 5 | 5 | 5 | 5 | 5 | 5 | 5 | 5 | 5 | 5 | 5 | 5 | 5 | 5 | 5 | 5 | 5 | 5 | 5 | 5 | 5 | 5 | 5 | 5 | 5 | 5 | 5 | Sv/Bq | Sv/Bq | Sv/s per Bq/m^3 | Sv/s per Bq/m^3 | Sv/s per Bq/m^3 | Sv/s per Bq/m^2 | mrem/pCi | mrem/pCi | mrem/yr per pCi/g | mrem/yr per pCi/m^3 | mrem/yr per pCi/m^3 | mrem/yr per pCi/cm^2
Pr-143 |  | S |  |  | 0.005 | 0.005 | 5 | 5 | 5 | 5 | 5 | 5 | 5 | 5 | 5 | 5 | 5 | 5 | 5 | 5 | 5 | 5 | 5 | 5 | 5 | 5 | 5 | 5 | 5 | 5 | 5 | 5 | 5 | 5 | 5 | 5 | 5 | 5 | 5 | 5 | 5 | 5 | 5 | 5 | 5 | 5 | 5 | 5 | 5 | 5 | 5 | 5 | Sv/Bq | Sv/Bq | Sv/s per Bq/m^3 | Sv/s per Bq/m^3 | Sv/s per Bq/m^3 | Sv/s per Bq/m^2 | mrem/pCi | mrem/pCi | mrem/yr per pCi/g | mrem/yr per pCi/m^3 | mrem/yr per pCi/m^3 | mrem/yr per pCi/cm^2
Pr-144 |  | S |  |  | 0.005 | 0.005 | 5 | 5 | 5 | 5 | 5 | 5 | 5 | 5 | 5 | 5 | 5 | 5 | 5 | 5 | 5 | 5 | 5 | 5 | 5 | 5 | 5 | 5 | 5 | 5 | 5 | 5 | 5 | 5 | 5 | 5 | 5 | 5 | 5 | 5 | 5 | 5 | 5 | 5 | 5 | 5 | 5 | 5 | 5 | 5 | 5 | 5 | Sv/Bq | Sv/Bq | Sv/s per Bq/m^3 | Sv/s per Bq/m^3 | Sv/s per Bq/m^3 | Sv/s per Bq/m^2 | mrem/pCi | mrem/pCi | mrem/yr per pCi/g | mrem/yr per pCi/m^3 | mrem/yr per pCi/m^3 | mrem/yr per pCi/cm^2
Pr-144m |  | - |  |  |  | 0 | 5 | 5 | 5 | 5 | 5 | 5 | 5 | 5 | 5 | 5 | 5 | 5 | 5 | 5 | 5 | 5 | 5 | 5 | 5 | 5 | 5 | 5 | 5 | 5 | 5 | 5 | 5 | 5 | 5 | 5 | 5 | 5 | 5 | 5 | 5 | 5 | 5 | 5 | 5 | 5 | 5 | 5 | 5 | 5 | 5 | 5 | Sv/Bq | Sv/Bq | Sv/s per Bq/m^3 | Sv/s per Bq/m^3 | Sv/s per Bq/m^3 | Sv/s per Bq/m^2 | mrem/pCi | mrem/pCi | mrem/yr per pCi/g | mrem/yr per pCi/m^3 | mrem/yr per pCi/m^3 | mrem/yr per pCi/cm^2
Pr-145 |  | S |  |  | 0.005 | 0.005 | 5 | 5 | 5 | 5 | 5 | 5 | 5 | 5 | 5 | 5 | 5 | 5 | 5 | 5 | 5 | 5 | 5 | 5 | 5 | 5 | 5 | 5 | 5 | 5 | 5 | 5 | 5 | 5 | 5 | 5 | 5 | 5 | 5 | 5 | 5 | 5 | 5 | 5 | 5 | 5 | 5 | 5 | 5 | 5 | 5 | 5 | Sv/Bq | Sv/Bq | Sv/s per Bq/m^3 | Sv/s per Bq/m^3 | Sv/s per Bq/m^3 | Sv/s per Bq/m^2 | mrem/pCi | mrem/pCi | mrem/yr per pCi/g | mrem/yr per pCi/m^3 | mrem/yr per pCi/m^3 | mrem/yr per pCi/cm^2
Pr-146 |  | S |  |  | 0.005 | 0.005 | 5 | 5 | 5 | 5 | 5 | 5 | 5 | 5 | 5 | 5 | 5 | 5 | 5 | 5 | 5 | 5 | 5 | 5 | 5 | 5 | 5 | 5 | 5 | 5 | 5 | 5 | 5 | 5 | 5 | 5 | 5 | 5 | 5 | 5 | 5 | 5 | 5 | 5 | 5 | 5 | 5 | 5 | 5 | 5 | 5 | 5 | Sv/Bq | Sv/Bq | Sv/s per Bq/m^3 | Sv/s per Bq/m^3 | Sv/s per Bq/m^3 | Sv/s per Bq/m^2 | mrem/pCi | mrem/pCi | mrem/yr per pCi/g | mrem/yr per pCi/m^3 | mrem/yr per pCi/m^3 | mrem/yr per pCi/cm^2
Pr-147 |  | S |  |  | 0.005 | 0.005 | 5 | 5 | 5 | 5 | 5 | 5 | 5 | 5 | 5 | 5 | 5 | 5 | 5 | 5 | 5 | 5 | 5 | 5 | 5 | 5 | 5 | 5 | 5 | 5 | 5 | 5 | 5 | 5 | 5 | 5 | 5 | 5 | 5 | 5 | 5 | 5 | 5 | 5 | 5 | 5 | 5 | 5 | 5 | 5 | 5 | 5 | Sv/Bq | Sv/Bq | Sv/s per Bq/m^3 | Sv/s per Bq/m^3 | Sv/s per Bq/m^3 | Sv/s per Bq/m^2 | mrem/pCi | mrem/pCi | mrem/yr per pCi/g | mrem/yr per pCi/m^3 | mrem/yr per pCi/m^3 | mrem/yr per pCi/cm^2
Pr-148 |  | - |  |  |  | 0 | 5 | 5 | 5 | 5 | 5 | 5 | 5 | 5 | 5 | 5 | 5 | 5 | 5 | 5 | 5 | 5 | 5 | 5 | 5 | 5 | 5 | 5 | 5 | 5 | 5 | 5 | 5 | 5 | 5 | 5 | 5 | 5 | 5 | 5 | 5 | 5 | 5 | 5 | 5 | 5 | 5 | 5 | 5 | 5 | 5 | 5 | Sv/Bq | Sv/Bq | Sv/s per Bq/m^3 | Sv/s per Bq/m^3 | Sv/s per Bq/m^3 | Sv/s per Bq/m^2 | mrem/pCi | mrem/pCi | mrem/yr per pCi/g | mrem/yr per pCi/m^3 | mrem/yr per pCi/m^3 | mrem/yr per pCi/cm^2
Pr-148m |  | - |  |  |  | 0 | 5 | 5 | 5 | 5 | 5 | 5 | 5 | 5 | 5 | 5 | 5 | 5 | 5 | 5 | 5 | 5 | 5 | 5 | 5 | 5 | 5 | 5 | 5 | 5 | 5 | 5 | 5 | 5 | 5 | 5 | 5 | 5 | 5 | 5 | 5 | 5 | 5 | 5 | 5 | 5 | 5 | 5 | 5 | 5 | 5 | 5 | Sv/Bq | Sv/Bq | Sv/s per Bq/m^3 | Sv/s per Bq/m^3 | Sv/s per Bq/m^3 | Sv/s per Bq/m^2 | mrem/pCi | mrem/pCi | mrem/yr per pCi/g | mrem/yr per pCi/m^3 | mrem/yr per pCi/m^3 | mrem/yr per pCi/cm^2
Pt-184 |  | S |  |  | 0.02 | 0.02 | 5 | 5 | 5 | 5 | 5 | 5 | 5 | 5 | 5 | 5 | 5 | 5 | 5 | 5 | 5 | 5 | 5 | 5 | 5 | 5 | 5 | 5 | 5 | 5 | 5 | 5 | 5 | 5 | 5 | 5 | 5 | 5 | 5 | 5 | 5 | 5 | 5 | 5 | 5 | 5 | 5 | 5 | 5 | 5 | 5 | 5 | Sv/Bq | Sv/Bq | Sv/s per Bq/m^3 | Sv/s per Bq/m^3 | Sv/s per Bq/m^3 | Sv/s per Bq/m^2 | mrem/pCi | mrem/pCi | mrem/yr per pCi/g | mrem/yr per pCi/m^3 | mrem/yr per pCi/m^3 | mrem/yr per pCi/cm^2
Pt-186 |  | S |  |  | 0.02 | 0.02 | 5 | 5 | 5 | 5 | 5 | 5 | 5 | 5 | 5 | 5 | 5 | 5 | 5 | 5 | 5 | 5 | 5 | 5 | 5 | 5 | 5 | 5 | 5 | 5 | 5 | 5 | 5 | 5 | 5 | 5 | 5 | 5 | 5 | 5 | 5 | 5 | 5 | 5 | 5 | 5 | 5 | 5 | 5 | 5 | 5 | 5 | Sv/Bq | Sv/Bq | Sv/s per Bq/m^3 | Sv/s per Bq/m^3 | Sv/s per Bq/m^3 | Sv/s per Bq/m^2 | mrem/pCi | mrem/pCi | mrem/yr per pCi/g | mrem/yr per pCi/m^3 | mrem/yr per pCi/m^3 | mrem/yr per pCi/cm^2
Pt-187 |  | S |  |  | 0.02 | 0.02 | 5 | 5 | 5 | 5 | 5 | 5 | 5 | 5 | 5 | 5 | 5 | 5 | 5 | 5 | 5 | 5 | 5 | 5 | 5 | 5 | 5 | 5 | 5 | 5 | 5 | 5 | 5 | 5 | 5 | 5 | 5 | 5 | 5 | 5 | 5 | 5 | 5 | 5 | 5 | 5 | 5 | 5 | 5 | 5 | 5 | 5 | Sv/Bq | Sv/Bq | Sv/s per Bq/m^3 | Sv/s per Bq/m^3 | Sv/s per Bq/m^3 | Sv/s per Bq/m^2 | mrem/pCi | mrem/pCi | mrem/yr per pCi/g | mrem/yr per pCi/m^3 | mrem/yr per pCi/m^3 | mrem/yr per pCi/cm^2
Pt-188 |  | S |  |  | 0.02 | 0.02 | 5 | 5 | 5 | 5 | 5 | 5 | 5 | 5 | 5 | 5 | 5 | 5 | 5 | 5 | 5 | 5 | 5 | 5 | 5 | 5 | 5 | 5 | 5 | 5 | 5 | 5 | 5 | 5 | 5 | 5 | 5 | 5 | 5 | 5 | 5 | 5 | 5 | 5 | 5 | 5 | 5 | 5 | 5 | 5 | 5 | 5 | Sv/Bq | Sv/Bq | Sv/s per Bq/m^3 | Sv/s per Bq/m^3 | Sv/s per Bq/m^3 | Sv/s per Bq/m^2 | mrem/pCi | mrem/pCi | mrem/yr per pCi/g | mrem/yr per pCi/m^3 | mrem/yr per pCi/m^3 | mrem/yr per pCi/cm^2
Pt-189 |  | S |  |  | 0.02 | 0.02 | 5 | 5 | 5 | 5 | 5 | 5 | 5 | 5 | 5 | 5 | 5 | 5 | 5 | 5 | 5 | 5 | 5 | 5 | 5 | 5 | 5 | 5 | 5 | 5 | 5 | 5 | 5 | 5 | 5 | 5 | 5 | 5 | 5 | 5 | 5 | 5 | 5 | 5 | 5 | 5 | 5 | 5 | 5 | 5 | 5 | 5 | Sv/Bq | Sv/Bq | Sv/s per Bq/m^3 | Sv/s per Bq/m^3 | Sv/s per Bq/m^3 | Sv/s per Bq/m^2 | mrem/pCi | mrem/pCi | mrem/yr per pCi/g | mrem/yr per pCi/m^3 | mrem/yr per pCi/m^3 | mrem/yr per pCi/cm^2
Pt-190 |  | S |  |  | 0.02 | 0.02 | 5 | 5 | 5 | 5 | 5 | 5 | 5 | 5 | 5 | 5 | 5 | 5 | 5 | 5 | 5 | 5 | 5 | 5 | 5 | 5 | 5 | 5 | 5 | 5 | 5 | 5 | 5 | 5 | 5 | 5 | 5 | 5 | 5 | 5 | 5 | 5 | 5 | 5 | 5 | 5 | 5 | 5 | 5 | 5 | 5 | 5 | Sv/Bq | Sv/Bq | Sv/s per Bq/m^3 | Sv/s per Bq/m^3 | Sv/s per Bq/m^3 | Sv/s per Bq/m^2 | mrem/pCi | mrem/pCi | mrem/yr per pCi/g | mrem/yr per pCi/m^3 | mrem/yr per pCi/m^3 | mrem/yr per pCi/cm^2
Pt-191 |  | S |  |  | 0.02 | 0.02 | 5 | 5 | 5 | 5 | 5 | 5 | 5 | 5 | 5 | 5 | 5 | 5 | 5 | 5 | 5 | 5 | 5 | 5 | 5 | 5 | 5 | 5 | 5 | 5 | 5 | 5 | 5 | 5 | 5 | 5 | 5 | 5 | 5 | 5 | 5 | 5 | 5 | 5 | 5 | 5 | 5 | 5 | 5 | 5 | 5 | 5 | Sv/Bq | Sv/Bq | Sv/s per Bq/m^3 | Sv/s per Bq/m^3 | Sv/s per Bq/m^3 | Sv/s per Bq/m^2 | mrem/pCi | mrem/pCi | mrem/yr per pCi/g | mrem/yr per pCi/m^3 | mrem/yr per pCi/m^3 | mrem/yr per pCi/cm^2
Pt-193 |  | S |  |  | 0.02 | 0.02 | 5 | 5 | 5 | 5 | 5 | 5 | 5 | 5 | 5 | 5 | 5 | 5 | 5 | 5 | 5 | 5 | 5 | 5 | 5 | 5 | 5 | 5 | 5 | 5 | 5 | 5 | 5 | 5 | 5 | 5 | 5 | 5 | 5 | 5 | 5 | 5 | 5 | 5 | 5 | 5 | 5 | 5 | 5 | 5 | 5 | 5 | Sv/Bq | Sv/Bq | Sv/s per Bq/m^3 | Sv/s per Bq/m^3 | Sv/s per Bq/m^3 | Sv/s per Bq/m^2 | mrem/pCi | mrem/pCi | mrem/yr per pCi/g | mrem/yr per pCi/m^3 | mrem/yr per pCi/m^3 | mrem/yr per pCi/cm^2
Pt-193m |  | S |  |  | 0.02 | 0.02 | 5 | 5 | 5 | 5 | 5 | 5 | 5 | 5 | 5 | 5 | 5 | 5 | 5 | 5 | 5 | 5 | 5 | 5 | 5 | 5 | 5 | 5 | 5 | 5 | 5 | 5 | 5 | 5 | 5 | 5 | 5 | 5 | 5 | 5 | 5 | 5 | 5 | 5 | 5 | 5 | 5 | 5 | 5 | 5 | 5 | 5 | Sv/Bq | Sv/Bq | Sv/s per Bq/m^3 | Sv/s per Bq/m^3 | Sv/s per Bq/m^3 | Sv/s per Bq/m^2 | mrem/pCi | mrem/pCi | mrem/yr per pCi/g | mrem/yr per pCi/m^3 | mrem/yr per pCi/m^3 | mrem/yr per pCi/cm^2
Pt-195m |  | S |  |  | 0.02 | 0.02 | 5 | 5 | 5 | 5 | 5 | 5 | 5 | 5 | 5 | 5 | 5 | 5 | 5 | 5 | 5 | 5 | 5 | 5 | 5 | 5 | 5 | 5 | 5 | 5 | 5 | 5 | 5 | 5 | 5 | 5 | 5 | 5 | 5 | 5 | 5 | 5 | 5 | 5 | 5 | 5 | 5 | 5 | 5 | 5 | 5 | 5 | Sv/Bq | Sv/Bq | Sv/s per Bq/m^3 | Sv/s per Bq/m^3 | Sv/s per Bq/m^3 | Sv/s per Bq/m^2 | mrem/pCi | mrem/pCi | mrem/yr per pCi/g | mrem/yr per pCi/m^3 | mrem/yr per pCi/m^3 | mrem/yr per pCi/cm^2
Pt-197 |  | S |  |  | 0.02 | 0.02 | 5 | 5 | 5 | 5 | 5 | 5 | 5 | 5 | 5 | 5 | 5 | 5 | 5 | 5 | 5 | 5 | 5 | 5 | 5 | 5 | 5 | 5 | 5 | 5 | 5 | 5 | 5 | 5 | 5 | 5 | 5 | 5 | 5 | 5 | 5 | 5 | 5 | 5 | 5 | 5 | 5 | 5 | 5 | 5 | 5 | 5 | Sv/Bq | Sv/Bq | Sv/s per Bq/m^3 | Sv/s per Bq/m^3 | Sv/s per Bq/m^3 | Sv/s per Bq/m^2 | mrem/pCi | mrem/pCi | mrem/yr per pCi/g | mrem/yr per pCi/m^3 | mrem/yr per pCi/m^3 | mrem/yr per pCi/cm^2
Pt-197m |  | S |  |  | 0.02 | 0.02 | 5 | 5 | 5 | 5 | 5 | 5 | 5 | 5 | 5 | 5 | 5 | 5 | 5 | 5 | 5 | 5 | 5 | 5 | 5 | 5 | 5 | 5 | 5 | 5 | 5 | 5 | 5 | 5 | 5 | 5 | 5 | 5 | 5 | 5 | 5 | 5 | 5 | 5 | 5 | 5 | 5 | 5 | 5 | 5 | 5 | 5 | Sv/Bq | Sv/Bq | Sv/s per Bq/m^3 | Sv/s per Bq/m^3 | Sv/s per Bq/m^3 | Sv/s per Bq/m^2 | mrem/pCi | mrem/pCi | mrem/yr per pCi/g | mrem/yr per pCi/m^3 | mrem/yr per pCi/m^3 | mrem/yr per pCi/cm^2
Pt-199 |  | S |  |  | 0.02 | 0.02 | 5 | 5 | 5 | 5 | 5 | 5 | 5 | 5 | 5 | 5 | 5 | 5 | 5 | 5 | 5 | 5 | 5 | 5 | 5 | 5 | 5 | 5 | 5 | 5 | 5 | 5 | 5 | 5 | 5 | 5 | 5 | 5 | 5 | 5 | 5 | 5 | 5 | 5 | 5 | 5 | 5 | 5 | 5 | 5 | 5 | 5 | Sv/Bq | Sv/Bq | Sv/s per Bq/m^3 | Sv/s per Bq/m^3 | Sv/s per Bq/m^3 | Sv/s per Bq/m^2 | mrem/pCi | mrem/pCi | mrem/yr per pCi/g | mrem/yr per pCi/m^3 | mrem/yr per pCi/m^3 | mrem/yr per pCi/cm^2
Pt-200 |  | S |  |  | 0.02 | 0.02 | 5 | 5 | 5 | 5 | 5 | 5 | 5 | 5 | 5 | 5 | 5 | 5 | 5 | 5 | 5 | 5 | 5 | 5 | 5 | 5 | 5 | 5 | 5 | 5 | 5 | 5 | 5 | 5 | 5 | 5 | 5 | 5 | 5 | 5 | 5 | 5 | 5 | 5 | 5 | 5 | 5 | 5 | 5 | 5 | 5 | 5 | Sv/Bq | Sv/Bq | Sv/s per Bq/m^3 | Sv/s per Bq/m^3 | Sv/s per Bq/m^3 | Sv/s per Bq/m^2 | mrem/pCi | mrem/pCi | mrem/yr per pCi/g | mrem/yr per pCi/m^3 | mrem/yr per pCi/m^3 | mrem/yr per pCi/cm^2
Pt-202 |  | S |  |  | 0.02 | 0.02 | 5 | 5 | 5 | 5 | 5 | 5 | 5 | 5 | 5 | 5 | 5 | 5 | 5 | 5 | 5 | 5 | 5 | 5 | 5 | 5 | 5 | 5 | 5 | 5 | 5 | 5 | 5 | 5 | 5 | 5 | 5 | 5 | 5 | 5 | 5 | 5 | 5 | 5 | 5 | 5 | 5 | 5 | 5 | 5 | 5 | 5 | Sv/Bq | Sv/Bq | Sv/s per Bq/m^3 | Sv/s per Bq/m^3 | Sv/s per Bq/m^3 | Sv/s per Bq/m^2 | mrem/pCi | mrem/pCi | mrem/yr per pCi/g | mrem/yr per pCi/m^3 | mrem/yr per pCi/m^3 | mrem/yr per pCi/cm^2
Pu-232 |  | S |  |  | 0.005 | 0.0001 | 5 | 5 | 5 | 5 | 5 | 5 | 5 | 5 | 5 | 5 | 5 | 5 | 5 | 5 | 5 | 5 | 5 | 5 | 5 | 5 | 5 | 5 | 5 | 5 | 5 | 5 | 5 | 5 | 5 | 5 | 5 | 5 | 5 | 5 | 5 | 5 | 5 | 5 | 5 | 5 | 5 | 5 | 5 | 5 | 5 | 5 | Sv/Bq | Sv/Bq | Sv/s per Bq/m^3 | Sv/s per Bq/m^3 | Sv/s per Bq/m^3 | Sv/s per Bq/m^2 | mrem/pCi | mrem/pCi | mrem/yr per pCi/g | mrem/yr per pCi/m^3 | mrem/yr per pCi/m^3 | mrem/yr per pCi/cm^2
Pu-234 |  | S |  |  | 0.005 | 0.0001 | 5 | 5 | 5 | 5 | 5 | 5 | 5 | 5 | 5 | 5 | 5 | 5 | 5 | 5 | 5 | 5 | 5 | 5 | 5 | 5 | 5 | 5 | 5 | 5 | 5 | 5 | 5 | 5 | 5 | 5 | 5 | 5 | 5 | 5 | 5 | 5 | 5 | 5 | 5 | 5 | 5 | 5 | 5 | 5 | 5 | 5 | Sv/Bq | Sv/Bq | Sv/s per Bq/m^3 | Sv/s per Bq/m^3 | Sv/s per Bq/m^3 | Sv/s per Bq/m^2 | mrem/pCi | mrem/pCi | mrem/yr per pCi/g | mrem/yr per pCi/m^3 | mrem/yr per pCi/m^3 | mrem/yr per pCi/cm^2
Pu-235 |  | S |  |  | 0.005 | 0.0001 | 5 | 5 | 5 | 5 | 5 | 5 | 5 | 5 | 5 | 5 | 5 | 5 | 5 | 5 | 5 | 5 | 5 | 5 | 5 | 5 | 5 | 5 | 5 | 5 | 5 | 5 | 5 | 5 | 5 | 5 | 5 | 5 | 5 | 5 | 5 | 5 | 5 | 5 | 5 | 5 | 5 | 5 | 5 | 5 | 5 | 5 | Sv/Bq | Sv/Bq | Sv/s per Bq/m^3 | Sv/s per Bq/m^3 | Sv/s per Bq/m^3 | Sv/s per Bq/m^2 | mrem/pCi | mrem/pCi | mrem/yr per pCi/g | mrem/yr per pCi/m^3 | mrem/yr per pCi/m^3 | mrem/yr per pCi/cm^2
Pu-236 |  | S |  |  | 0.005 | 0.0001 | 5 | 5 | 5 | 5 | 5 | 5 | 5 | 5 | 5 | 5 | 5 | 5 | 5 | 5 | 5 | 5 | 5 | 5 | 5 | 5 | 5 | 5 | 5 | 5 | 5 | 5 | 5 | 5 | 5 | 5 | 5 | 5 | 5 | 5 | 5 | 5 | 5 | 5 | 5 | 5 | 5 | 5 | 5 | 5 | 5 | 5 | Sv/Bq | Sv/Bq | Sv/s per Bq/m^3 | Sv/s per Bq/m^3 | Sv/s per Bq/m^3 | Sv/s per Bq/m^2 | mrem/pCi | mrem/pCi | mrem/yr per pCi/g | mrem/yr per pCi/m^3 | mrem/yr per pCi/m^3 | mrem/yr per pCi/cm^2
Pu-237 |  | S |  |  | 0.005 | 0.0001 | 5 | 5 | 5 | 5 | 5 | 5 | 5 | 5 | 5 | 5 | 5 | 5 | 5 | 5 | 5 | 5 | 5 | 5 | 5 | 5 | 5 | 5 | 5 | 5 | 5 | 5 | 5 | 5 | 5 | 5 | 5 | 5 | 5 | 5 | 5 | 5 | 5 | 5 | 5 | 5 | 5 | 5 | 5 | 5 | 5 | 5 | Sv/Bq | Sv/Bq | Sv/s per Bq/m^3 | Sv/s per Bq/m^3 | Sv/s per Bq/m^3 | Sv/s per Bq/m^2 | mrem/pCi | mrem/pCi | mrem/yr per pCi/g | mrem/yr per pCi/m^3 | mrem/yr per pCi/m^3 | mrem/yr per pCi/cm^2
Pu-238 |  | F |  |  | 0.005 | 0.005 | 5 | 5 | 5 | 5 | 5 | 5 | 5 | 5 | 5 | 5 | 5 | 5 | 5 | 5 | 5 | 5 | 5 | 5 | 5 | 5 | 5 | 5 | 5 | 5 | 5 | 5 | 5 | 5 | 5 | 5 | 5 | 5 | 5 | 5 | 5 | 5 | 5 | 5 | 5 | 5 | 5 | 5 | 5 | 5 | 5 | 5 | Sv/Bq | Sv/Bq | Sv/s per Bq/m^3 | Sv/s per Bq/m^3 | Sv/s per Bq/m^3 | Sv/s per Bq/m^2 | mrem/pCi | mrem/pCi | mrem/yr per pCi/g | mrem/yr per pCi/m^3 | mrem/yr per pCi/m^3 | mrem/yr per pCi/cm^2
Pu-239 |  | F |  |  | 0.005 | 0.005 | 5 | 5 | 5 | 5 | 5 | 5 | 5 | 5 | 5 | 5 | 5 | 5 | 5 | 5 | 5 | 5 | 5 | 5 | 5 | 5 | 5 | 5 | 5 | 5 | 5 | 5 | 5 | 5 | 5 | 5 | 5 | 5 | 5 | 5 | 5 | 5 | 5 | 5 | 5 | 5 | 5 | 5 | 5 | 5 | 5 | 5 | Sv/Bq | Sv/Bq | Sv/s per Bq/m^3 | Sv/s per Bq/m^3 | Sv/s per Bq/m^3 | Sv/s per Bq/m^2 | mrem/pCi | mrem/pCi | mrem/yr per pCi/g | mrem/yr per pCi/m^3 | mrem/yr per pCi/m^3 | mrem/yr per pCi/cm^2
Pu-240 |  | F |  |  | 0.005 | 0.005 | 5 | 5 | 5 | 5 | 5 | 5 | 5 | 5 | 5 | 5 | 5 | 5 | 5 | 5 | 5 | 5 | 5 | 5 | 5 | 5 | 5 | 5 | 5 | 5 | 5 | 5 | 5 | 5 | 5 | 5 | 5 | 5 | 5 | 5 | 5 | 5 | 5 | 5 | 5 | 5 | 5 | 5 | 5 | 5 | 5 | 5 | Sv/Bq | Sv/Bq | Sv/s per Bq/m^3 | Sv/s per Bq/m^3 | Sv/s per Bq/m^3 | Sv/s per Bq/m^2 | mrem/pCi | mrem/pCi | mrem/yr per pCi/g | mrem/yr per pCi/m^3 | mrem/yr per pCi/m^3 | mrem/yr per pCi/cm^2
Pu-241 |  | F |  |  | 0.005 | 0.005 | 5 | 5 | 5 | 5 | 5 | 5 | 5 | 5 | 5 | 5 | 5 | 5 | 5 | 5 | 5 | 5 | 5 | 5 | 5 | 5 | 5 | 5 | 5 | 5 | 5 | 5 | 5 | 5 | 5 | 5 | 5 | 5 | 5 | 5 | 5 | 5 | 5 | 5 | 5 | 5 | 5 | 5 | 5 | 5 | 5 | 5 | Sv/Bq | Sv/Bq | Sv/s per Bq/m^3 | Sv/s per Bq/m^3 | Sv/s per Bq/m^3 | Sv/s per Bq/m^2 | mrem/pCi | mrem/pCi | mrem/yr per pCi/g | mrem/yr per pCi/m^3 | mrem/yr per pCi/m^3 | mrem/yr per pCi/cm^2
Pu-242 |  | F |  |  | 0.005 | 0.005 | 5 | 5 | 5 | 5 | 5 | 5 | 5 | 5 | 5 | 5 | 5 | 5 | 5 | 5 | 5 | 5 | 5 | 5 | 5 | 5 | 5 | 5 | 5 | 5 | 5 | 5 | 5 | 5 | 5 | 5 | 5 | 5 | 5 | 5 | 5 | 5 | 5 | 5 | 5 | 5 | 5 | 5 | 5 | 5 | 5 | 5 | Sv/Bq | Sv/Bq | Sv/s per Bq/m^3 | Sv/s per Bq/m^3 | Sv/s per Bq/m^3 | Sv/s per Bq/m^2 | mrem/pCi | mrem/pCi | mrem/yr per pCi/g | mrem/yr per pCi/m^3 | mrem/yr per pCi/m^3 | mrem/yr per pCi/cm^2
Pu-243 |  | S |  |  | 0.005 | 0.0001 | 5 | 5 | 5 | 5 | 5 | 5 | 5 | 5 | 5 | 5 | 5 | 5 | 5 | 5 | 5 | 5 | 5 | 5 | 5 | 5 | 5 | 5 | 5 | 5 | 5 | 5 | 5 | 5 | 5 | 5 | 5 | 5 | 5 | 5 | 5 | 5 | 5 | 5 | 5 | 5 | 5 | 5 | 5 | 5 | 5 | 5 | Sv/Bq | Sv/Bq | Sv/s per Bq/m^3 | Sv/s per Bq/m^3 | Sv/s per Bq/m^3 | Sv/s per Bq/m^2 | mrem/pCi | mrem/pCi | mrem/yr per pCi/g | mrem/yr per pCi/m^3 | mrem/yr per pCi/m^3 | mrem/yr per pCi/cm^2
Pu-244 |  | F |  |  | 0.005 | 0.005 | 5 | 5 | 5 | 5 | 5 | 5 | 5 | 5 | 5 | 5 | 5 | 5 | 5 | 5 | 5 | 5 | 5 | 5 | 5 | 5 | 5 | 5 | 5 | 5 | 5 | 5 | 5 | 5 | 5 | 5 | 5 | 5 | 5 | 5 | 5 | 5 | 5 | 5 | 5 | 5 | 5 | 5 | 5 | 5 | 5 | 5 | Sv/Bq | Sv/Bq | Sv/s per Bq/m^3 | Sv/s per Bq/m^3 | Sv/s per Bq/m^3 | Sv/s per Bq/m^2 | mrem/pCi | mrem/pCi | mrem/yr per pCi/g | mrem/yr per pCi/m^3 | mrem/yr per pCi/m^3 | mrem/yr per pCi/cm^2
Pu-245 |  | S |  |  | 0.005 | 0.0001 | 5 | 5 | 5 | 5 | 5 | 5 | 5 | 5 | 5 | 5 | 5 | 5 | 5 | 5 | 5 | 5 | 5 | 5 | 5 | 5 | 5 | 5 | 5 | 5 | 5 | 5 | 5 | 5 | 5 | 5 | 5 | 5 | 5 | 5 | 5 | 5 | 5 | 5 | 5 | 5 | 5 | 5 | 5 | 5 | 5 | 5 | Sv/Bq | Sv/Bq | Sv/s per Bq/m^3 | Sv/s per Bq/m^3 | Sv/s per Bq/m^3 | Sv/s per Bq/m^2 | mrem/pCi | mrem/pCi | mrem/yr per pCi/g | mrem/yr per pCi/m^3 | mrem/yr per pCi/m^3 | mrem/yr per pCi/cm^2
Pu-246 |  | S |  |  | 0.005 | 0.0001 | 5 | 5 | 5 | 5 | 5 | 5 | 5 | 5 | 5 | 5 | 5 | 5 | 5 | 5 | 5 | 5 | 5 | 5 | 5 | 5 | 5 | 5 | 5 | 5 | 5 | 5 | 5 | 5 | 5 | 5 | 5 | 5 | 5 | 5 | 5 | 5 | 5 | 5 | 5 | 5 | 5 | 5 | 5 | 5 | 5 | 5 | Sv/Bq | Sv/Bq | Sv/s per Bq/m^3 | Sv/s per Bq/m^3 | Sv/s per Bq/m^3 | Sv/s per Bq/m^2 | mrem/pCi | mrem/pCi | mrem/yr per pCi/g | mrem/yr per pCi/m^3 | mrem/yr per pCi/m^3 | mrem/yr per pCi/cm^2
Ra-219 |  | - |  |  |  | 0 | 5 | 5 | 5 | 5 | 5 | 5 | 5 | 5 | 5 | 5 | 5 | 5 | 5 | 5 | 5 | 5 | 5 | 5 | 5 | 5 | 5 | 5 | 5 | 5 | 5 | 5 | 5 | 5 | 5 | 5 | 5 | 5 | 5 | 5 | 5 | 5 | 5 | 5 | 5 | 5 | 5 | 5 | 5 | 5 | 5 | 5 | Sv/Bq | Sv/Bq | Sv/s per Bq/m^3 | Sv/s per Bq/m^3 | Sv/s per Bq/m^3 | Sv/s per Bq/m^2 | mrem/pCi | mrem/pCi | mrem/yr per pCi/g | mrem/yr per pCi/m^3 | mrem/yr per pCi/m^3 | mrem/yr per pCi/cm^2
Ra-220 |  | - |  |  |  | 0 | 5 | 5 | 5 | 5 | 5 | 5 | 5 | 5 | 5 | 5 | 5 | 5 | 5 | 5 | 5 | 5 | 5 | 5 | 5 | 5 | 5 | 5 | 5 | 5 | 5 | 5 | 5 | 5 | 5 | 5 | 5 | 5 | 5 | 5 | 5 | 5 | 5 | 5 | 5 | 5 | 5 | 5 | 5 | 5 | 5 | 5 | Sv/Bq | Sv/Bq | Sv/s per Bq/m^3 | Sv/s per Bq/m^3 | Sv/s per Bq/m^3 | Sv/s per Bq/m^2 | mrem/pCi | mrem/pCi | mrem/yr per pCi/g | mrem/yr per pCi/m^3 | mrem/yr per pCi/m^3 | mrem/yr per pCi/cm^2
Ra-221 |  | - |  |  |  | 0 | 5 | 5 | 5 | 5 | 5 | 5 | 5 | 5 | 5 | 5 | 5 | 5 | 5 | 5 | 5 | 5 | 5 | 5 | 5 | 5 | 5 | 5 | 5 | 5 | 5 | 5 | 5 | 5 | 5 | 5 | 5 | 5 | 5 | 5 | 5 | 5 | 5 | 5 | 5 | 5 | 5 | 5 | 5 | 5 | 5 | 5 | Sv/Bq | Sv/Bq | Sv/s per Bq/m^3 | Sv/s per Bq/m^3 | Sv/s per Bq/m^3 | Sv/s per Bq/m^2 | mrem/pCi | mrem/pCi | mrem/yr per pCi/g | mrem/yr per pCi/m^3 | mrem/yr per pCi/m^3 | mrem/yr per pCi/cm^2
Ra-222 |  | - |  |  |  | 0 | 5 | 5 | 5 | 5 | 5 | 5 | 5 | 5 | 5 | 5 | 5 | 5 | 5 | 5 | 5 | 5 | 5 | 5 | 5 | 5 | 5 | 5 | 5 | 5 | 5 | 5 | 5 | 5 | 5 | 5 | 5 | 5 | 5 | 5 | 5 | 5 | 5 | 5 | 5 | 5 | 5 | 5 | 5 | 5 | 5 | 5 | Sv/Bq | Sv/Bq | Sv/s per Bq/m^3 | Sv/s per Bq/m^3 | Sv/s per Bq/m^3 | Sv/s per Bq/m^2 | mrem/pCi | mrem/pCi | mrem/yr per pCi/g | mrem/yr per pCi/m^3 | mrem/yr per pCi/m^3 | mrem/yr per pCi/cm^2
Ra-223 |  | S |  |  | 0.6 | 0.02 | 5 | 5 | 5 | 5 | 5 | 5 | 5 | 5 | 5 | 5 | 5 | 5 | 5 | 5 | 5 | 5 | 5 | 5 | 5 | 5 | 5 | 5 | 5 | 5 | 5 | 5 | 5 | 5 | 5 | 5 | 5 | 5 | 5 | 5 | 5 | 5 | 5 | 5 | 5 | 5 | 5 | 5 | 5 | 5 | 5 | 5 | Sv/Bq | Sv/Bq | Sv/s per Bq/m^3 | Sv/s per Bq/m^3 | Sv/s per Bq/m^3 | Sv/s per Bq/m^2 | mrem/pCi | mrem/pCi | mrem/yr per pCi/g | mrem/yr per pCi/m^3 | mrem/yr per pCi/m^3 | mrem/yr per pCi/cm^2
Ra-224 |  | S |  |  | 0.6 | 0.02 | 5 | 5 | 5 | 5 | 5 | 5 | 5 | 5 | 5 | 5 | 5 | 5 | 5 | 5 | 5 | 5 | 5 | 5 | 5 | 5 | 5 | 5 | 5 | 5 | 5 | 5 | 5 | 5 | 5 | 5 | 5 | 5 | 5 | 5 | 5 | 5 | 5 | 5 | 5 | 5 | 5 | 5 | 5 | 5 | 5 | 5 | Sv/Bq | Sv/Bq | Sv/s per Bq/m^3 | Sv/s per Bq/m^3 | Sv/s per Bq/m^3 | Sv/s per Bq/m^2 | mrem/pCi | mrem/pCi | mrem/yr per pCi/g | mrem/yr per pCi/m^3 | mrem/yr per pCi/m^3 | mrem/yr per pCi/cm^2
Ra-225 | SE | S |  |  | 0.6 | 0.02 | 5 | 5 | 5 | 5 | 5 | 5 | 5 | 5 | 5 | 5 | 5 | 5 | 5 | 5 | 5 | 5 | 5 | 5 | 5 | 5 | 5 | 5 | 5 | 5 | 5 | 5 | 5 | 5 | 5 | 5 | 5 | 5 | 5 | 5 | 5 | 5 | 5 | 5 | 5 | 5 | 5 | 5 | 5 | 5 | 5 | 5 | Sv/Bq | Sv/Bq | Sv/s per Bq/m^3 | Sv/s per Bq/m^3 | Sv/s per Bq/m^3 | Sv/s per Bq/m^2 | mrem/pCi | mrem/pCi | mrem/yr per pCi/g | mrem/yr per pCi/m^3 | mrem/yr per pCi/m^3 | mrem/yr per pCi/cm^2
Ra-226 | Y | S |  |  | 0.6 | 0.02 | 5 | 5 | 5 | 5 | 5 | 5 | 5 | 5 | 5 | 5 | 5 | 5 | 5 | 5 | 5 | 5 | 5 | 5 | 5 | 5 | 5 | 5 | 5 | 5 | 5 | 5 | 5 | 5 | 5 | 5 | 5 | 5 | 5 | 5 | 5 | 5 | 5 | 5 | 5 | 5 | 5 | 5 | 5 | 5 | 5 | 5 | Sv/Bq | Sv/Bq | Sv/s per Bq/m^3 | Sv/s per Bq/m^3 | Sv/s per Bq/m^3 | Sv/s per Bq/m^2 | mrem/pCi | mrem/pCi | mrem/yr per pCi/g | mrem/yr per pCi/m^3 | mrem/yr per pCi/m^3 | mrem/yr per pCi/cm^2
Ra-227 |  | S |  |  | 0.6 | 0.02 | 5 | 5 | 5 | 5 | 5 | 5 | 5 | 5 | 5 | 5 | 5 | 5 | 5 | 5 | 5 | 5 | 5 | 5 | 5 | 5 | 5 | 5 | 5 | 5 | 5 | 5 | 5 | 5 | 5 | 5 | 5 | 5 | 5 | 5 | 5 | 5 | 5 | 5 | 5 | 5 | 5 | 5 | 5 | 5 | 5 | 5 | Sv/Bq | Sv/Bq | Sv/s per Bq/m^3 | Sv/s per Bq/m^3 | Sv/s per Bq/m^3 | Sv/s per Bq/m^2 | mrem/pCi | mrem/pCi | mrem/yr per pCi/g | mrem/yr per pCi/m^3 | mrem/yr per pCi/m^3 | mrem/yr per pCi/cm^2
Ra-228 |  | S |  |  | 0.6 | 0.02 | 5 | 5 | 5 | 5 | 5 | 5 | 5 | 5 | 5 | 5 | 5 | 5 | 5 | 5 | 5 | 5 | 5 | 5 | 5 | 5 | 5 | 5 | 5 | 5 | 5 | 5 | 5 | 5 | 5 | 5 | 5 | 5 | 5 | 5 | 5 | 5 | 5 | 5 | 5 | 5 | 5 | 5 | 5 | 5 | 5 | 5 | Sv/Bq | Sv/Bq | Sv/s per Bq/m^3 | Sv/s per Bq/m^3 | Sv/s per Bq/m^3 | Sv/s per Bq/m^2 | mrem/pCi | mrem/pCi | mrem/yr per pCi/g | mrem/yr per pCi/m^3 | mrem/yr per pCi/m^3 | mrem/yr per pCi/cm^2
Ra-230 |  | S |  |  | 0.6 | 0.02 | 5 | 5 | 5 | 5 | 5 | 5 | 5 | 5 | 5 | 5 | 5 | 5 | 5 | 5 | 5 | 5 | 5 | 5 | 5 | 5 | 5 | 5 | 5 | 5 | 5 | 5 | 5 | 5 | 5 | 5 | 5 | 5 | 5 | 5 | 5 | 5 | 5 | 5 | 5 | 5 | 5 | 5 | 5 | 5 | 5 | 5 | Sv/Bq | Sv/Bq | Sv/s per Bq/m^3 | Sv/s per Bq/m^3 | Sv/s per Bq/m^3 | Sv/s per Bq/m^2 | mrem/pCi | mrem/pCi | mrem/yr per pCi/g | mrem/yr per pCi/m^3 | mrem/yr per pCi/m^3 | mrem/yr per pCi/cm^2
Rb-77 |  | - |  |  |  | 0 | 5 | 5 | 5 | 5 | 5 | 5 | 5 | 5 | 5 | 5 | 5 | 5 | 5 | 5 | 5 | 5 | 5 | 5 | 5 | 5 | 5 | 5 | 5 | 5 | 5 | 5 | 5 | 5 | 5 | 5 | 5 | 5 | 5 | 5 | 5 | 5 | 5 | 5 | 5 | 5 | 5 | 5 | 5 | 5 | 5 | 5 | Sv/Bq | Sv/Bq | Sv/s per Bq/m^3 | Sv/s per Bq/m^3 | Sv/s per Bq/m^3 | Sv/s per Bq/m^2 | mrem/pCi | mrem/pCi | mrem/yr per pCi/g | mrem/yr per pCi/m^3 | mrem/yr per pCi/m^3 | mrem/yr per pCi/cm^2
Rb-78 |  | S |  |  | 1 | 1 | 5 | 5 | 5 | 5 | 5 | 5 | 5 | 5 | 5 | 5 | 5 | 5 | 5 | 5 | 5 | 5 | 5 | 5 | 5 | 5 | 5 | 5 | 5 | 5 | 5 | 5 | 5 | 5 | 5 | 5 | 5 | 5 | 5 | 5 | 5 | 5 | 5 | 5 | 5 | 5 | 5 | 5 | 5 | 5 | 5 | 5 | Sv/Bq | Sv/Bq | Sv/s per Bq/m^3 | Sv/s per Bq/m^3 | Sv/s per Bq/m^3 | Sv/s per Bq/m^2 | mrem/pCi | mrem/pCi | mrem/yr per pCi/g | mrem/yr per pCi/m^3 | mrem/yr per pCi/m^3 | mrem/yr per pCi/cm^2
Rb-78m |  | - |  |  |  | 0 | 5 | 5 | 5 | 5 | 5 | 5 | 5 | 5 | 5 | 5 | 5 | 5 | 5 | 5 | 5 | 5 | 5 | 5 | 5 | 5 | 5 | 5 | 5 | 5 | 5 | 5 | 5 | 5 | 5 | 5 | 5 | 5 | 5 | 5 | 5 | 5 | 5 | 5 | 5 | 5 | 5 | 5 | 5 | 5 | 5 | 5 | Sv/Bq | Sv/Bq | Sv/s per Bq/m^3 | Sv/s per Bq/m^3 | Sv/s per Bq/m^3 | Sv/s per Bq/m^2 | mrem/pCi | mrem/pCi | mrem/yr per pCi/g | mrem/yr per pCi/m^3 | mrem/yr per pCi/m^3 | mrem/yr per pCi/cm^2
Rb-79 |  | S |  |  | 1 | 1 | 5 | 5 | 5 | 5 | 5 | 5 | 5 | 5 | 5 | 5 | 5 | 5 | 5 | 5 | 5 | 5 | 5 | 5 | 5 | 5 | 5 | 5 | 5 | 5 | 5 | 5 | 5 | 5 | 5 | 5 | 5 | 5 | 5 | 5 | 5 | 5 | 5 | 5 | 5 | 5 | 5 | 5 | 5 | 5 | 5 | 5 | Sv/Bq | Sv/Bq | Sv/s per Bq/m^3 | Sv/s per Bq/m^3 | Sv/s per Bq/m^3 | Sv/s per Bq/m^2 | mrem/pCi | mrem/pCi | mrem/yr per pCi/g | mrem/yr per pCi/m^3 | mrem/yr per pCi/m^3 | mrem/yr per pCi/cm^2
Rb-80 |  | - |  |  |  | 0 | 5 | 5 | 5 | 5 | 5 | 5 | 5 | 5 | 5 | 5 | 5 | 5 | 5 | 5 | 5 | 5 | 5 | 5 | 5 | 5 | 5 | 5 | 5 | 5 | 5 | 5 | 5 | 5 | 5 | 5 | 5 | 5 | 5 | 5 | 5 | 5 | 5 | 5 | 5 | 5 | 5 | 5 | 5 | 5 | 5 | 5 | Sv/Bq | Sv/Bq | Sv/s per Bq/m^3 | Sv/s per Bq/m^3 | Sv/s per Bq/m^3 | Sv/s per Bq/m^2 | mrem/pCi | mrem/pCi | mrem/yr per pCi/g | mrem/yr per pCi/m^3 | mrem/yr per pCi/m^3 | mrem/yr per pCi/cm^2
Rb-81 |  | S |  |  | 1 | 1 | 5 | 5 | 5 | 5 | 5 | 5 | 5 | 5 | 5 | 5 | 5 | 5 | 5 | 5 | 5 | 5 | 5 | 5 | 5 | 5 | 5 | 5 | 5 | 5 | 5 | 5 | 5 | 5 | 5 | 5 | 5 | 5 | 5 | 5 | 5 | 5 | 5 | 5 | 5 | 5 | 5 | 5 | 5 | 5 | 5 | 5 | Sv/Bq | Sv/Bq | Sv/s per Bq/m^3 | Sv/s per Bq/m^3 | Sv/s per Bq/m^3 | Sv/s per Bq/m^2 | mrem/pCi | mrem/pCi | mrem/yr per pCi/g | mrem/yr per pCi/m^3 | mrem/yr per pCi/m^3 | mrem/yr per pCi/cm^2
Rb-81m |  | S |  |  | 1 | 1 | 5 | 5 | 5 | 5 | 5 | 5 | 5 | 5 | 5 | 5 | 5 | 5 | 5 | 5 | 5 | 5 | 5 | 5 | 5 | 5 | 5 | 5 | 5 | 5 | 5 | 5 | 5 | 5 | 5 | 5 | 5 | 5 | 5 | 5 | 5 | 5 | 5 | 5 | 5 | 5 | 5 | 5 | 5 | 5 | 5 | 5 | Sv/Bq | Sv/Bq | Sv/s per Bq/m^3 | Sv/s per Bq/m^3 | Sv/s per Bq/m^3 | Sv/s per Bq/m^2 | mrem/pCi | mrem/pCi | mrem/yr per pCi/g | mrem/yr per pCi/m^3 | mrem/yr per pCi/m^3 | mrem/yr per pCi/cm^2
Rb-82 |  | - |  |  |  | 0 | 5 | 5 | 5 | 5 | 5 | 5 | 5 | 5 | 5 | 5 | 5 | 5 | 5 | 5 | 5 | 5 | 5 | 5 | 5 | 5 | 5 | 5 | 5 | 5 | 5 | 5 | 5 | 5 | 5 | 5 | 5 | 5 | 5 | 5 | 5 | 5 | 5 | 5 | 5 | 5 | 5 | 5 | 5 | 5 | 5 | 5 | Sv/Bq | Sv/Bq | Sv/s per Bq/m^3 | Sv/s per Bq/m^3 | Sv/s per Bq/m^3 | Sv/s per Bq/m^2 | mrem/pCi | mrem/pCi | mrem/yr per pCi/g | mrem/yr per pCi/m^3 | mrem/yr per pCi/m^3 | mrem/yr per pCi/cm^2
Rb-82m |  | S |  |  | 1 | 1 | 5 | 5 | 5 | 5 | 5 | 5 | 5 | 5 | 5 | 5 | 5 | 5 | 5 | 5 | 5 | 5 | 5 | 5 | 5 | 5 | 5 | 5 | 5 | 5 | 5 | 5 | 5 | 5 | 5 | 5 | 5 | 5 | 5 | 5 | 5 | 5 | 5 | 5 | 5 | 5 | 5 | 5 | 5 | 5 | 5 | 5 | Sv/Bq | Sv/Bq | Sv/s per Bq/m^3 | Sv/s per Bq/m^3 | Sv/s per Bq/m^3 | Sv/s per Bq/m^2 | mrem/pCi | mrem/pCi | mrem/yr per pCi/g | mrem/yr per pCi/m^3 | mrem/yr per pCi/m^3 | mrem/yr per pCi/cm^2
Rb-83 |  | S |  |  | 1 | 1 | 5 | 5 | 5 | 5 | 5 | 5 | 5 | 5 | 5 | 5 | 5 | 5 | 5 | 5 | 5 | 5 | 5 | 5 | 5 | 5 | 5 | 5 | 5 | 5 | 5 | 5 | 5 | 5 | 5 | 5 | 5 | 5 | 5 | 5 | 5 | 5 | 5 | 5 | 5 | 5 | 5 | 5 | 5 | 5 | 5 | 5 | Sv/Bq | Sv/Bq | Sv/s per Bq/m^3 | Sv/s per Bq/m^3 | Sv/s per Bq/m^3 | Sv/s per Bq/m^2 | mrem/pCi | mrem/pCi | mrem/yr per pCi/g | mrem/yr per pCi/m^3 | mrem/yr per pCi/m^3 | mrem/yr per pCi/cm^2
Rb-84 |  | S |  |  | 1 | 1 | 5 | 5 | 5 | 5 | 5 | 5 | 5 | 5 | 5 | 5 | 5 | 5 | 5 | 5 | 5 | 5 | 5 | 5 | 5 | 5 | 5 | 5 | 5 | 5 | 5 | 5 | 5 | 5 | 5 | 5 | 5 | 5 | 5 | 5 | 5 | 5 | 5 | 5 | 5 | 5 | 5 | 5 | 5 | 5 | 5 | 5 | Sv/Bq | Sv/Bq | Sv/s per Bq/m^3 | Sv/s per Bq/m^3 | Sv/s per Bq/m^3 | Sv/s per Bq/m^2 | mrem/pCi | mrem/pCi | mrem/yr per pCi/g | mrem/yr per pCi/m^3 | mrem/yr per pCi/m^3 | mrem/yr per pCi/cm^2
Rb-84m |  | S |  |  | 1 | 1 | 5 | 5 | 5 | 5 | 5 | 5 | 5 | 5 | 5 | 5 | 5 | 5 | 5 | 5 | 5 | 5 | 5 | 5 | 5 | 5 | 5 | 5 | 5 | 5 | 5 | 5 | 5 | 5 | 5 | 5 | 5 | 5 | 5 | 5 | 5 | 5 | 5 | 5 | 5 | 5 | 5 | 5 | 5 | 5 | 5 | 5 | Sv/Bq | Sv/Bq | Sv/s per Bq/m^3 | Sv/s per Bq/m^3 | Sv/s per Bq/m^3 | Sv/s per Bq/m^2 | mrem/pCi | mrem/pCi | mrem/yr per pCi/g | mrem/yr per pCi/m^3 | mrem/yr per pCi/m^3 | mrem/yr per pCi/cm^2
Rb-86 |  | S |  |  | 1 | 1 | 5 | 5 | 5 | 5 | 5 | 5 | 5 | 5 | 5 | 5 | 5 | 5 | 5 | 5 | 5 | 5 | 5 | 5 | 5 | 5 | 5 | 5 | 5 | 5 | 5 | 5 | 5 | 5 | 5 | 5 | 5 | 5 | 5 | 5 | 5 | 5 | 5 | 5 | 5 | 5 | 5 | 5 | 5 | 5 | 5 | 5 | Sv/Bq | Sv/Bq | Sv/s per Bq/m^3 | Sv/s per Bq/m^3 | Sv/s per Bq/m^3 | Sv/s per Bq/m^2 | mrem/pCi | mrem/pCi | mrem/yr per pCi/g | mrem/yr per pCi/m^3 | mrem/yr per pCi/m^3 | mrem/yr per pCi/cm^2
Rb-86m |  | - |  |  |  | 0 | 5 | 5 | 5 | 5 | 5 | 5 | 5 | 5 | 5 | 5 | 5 | 5 | 5 | 5 | 5 | 5 | 5 | 5 | 5 | 5 | 5 | 5 | 5 | 5 | 5 | 5 | 5 | 5 | 5 | 5 | 5 | 5 | 5 | 5 | 5 | 5 | 5 | 5 | 5 | 5 | 5 | 5 | 5 | 5 | 5 | 5 | Sv/Bq | Sv/Bq | Sv/s per Bq/m^3 | Sv/s per Bq/m^3 | Sv/s per Bq/m^3 | Sv/s per Bq/m^2 | mrem/pCi | mrem/pCi | mrem/yr per pCi/g | mrem/yr per pCi/m^3 | mrem/yr per pCi/m^3 | mrem/yr per pCi/cm^2
Rb-87 |  | S |  |  | 1 | 1 | 5 | 5 | 5 | 5 | 5 | 5 | 5 | 5 | 5 | 5 | 5 | 5 | 5 | 5 | 5 | 5 | 5 | 5 | 5 | 5 | 5 | 5 | 5 | 5 | 5 | 5 | 5 | 5 | 5 | 5 | 5 | 5 | 5 | 5 | 5 | 5 | 5 | 5 | 5 | 5 | 5 | 5 | 5 | 5 | 5 | 5 | Sv/Bq | Sv/Bq | Sv/s per Bq/m^3 | Sv/s per Bq/m^3 | Sv/s per Bq/m^3 | Sv/s per Bq/m^2 | mrem/pCi | mrem/pCi | mrem/yr per pCi/g | mrem/yr per pCi/m^3 | mrem/yr per pCi/m^3 | mrem/yr per pCi/cm^2
Rb-88 |  | S |  |  | 1 | 1 | 5 | 5 | 5 | 5 | 5 | 5 | 5 | 5 | 5 | 5 | 5 | 5 | 5 | 5 | 5 | 5 | 5 | 5 | 5 | 5 | 5 | 5 | 5 | 5 | 5 | 5 | 5 | 5 | 5 | 5 | 5 | 5 | 5 | 5 | 5 | 5 | 5 | 5 | 5 | 5 | 5 | 5 | 5 | 5 | 5 | 5 | Sv/Bq | Sv/Bq | Sv/s per Bq/m^3 | Sv/s per Bq/m^3 | Sv/s per Bq/m^3 | Sv/s per Bq/m^2 | mrem/pCi | mrem/pCi | mrem/yr per pCi/g | mrem/yr per pCi/m^3 | mrem/yr per pCi/m^3 | mrem/yr per pCi/cm^2
Rb-89 |  | S |  |  | 1 | 1 | 5 | 5 | 5 | 5 | 5 | 5 | 5 | 5 | 5 | 5 | 5 | 5 | 5 | 5 | 5 | 5 | 5 | 5 | 5 | 5 | 5 | 5 | 5 | 5 | 5 | 5 | 5 | 5 | 5 | 5 | 5 | 5 | 5 | 5 | 5 | 5 | 5 | 5 | 5 | 5 | 5 | 5 | 5 | 5 | 5 | 5 | Sv/Bq | Sv/Bq | Sv/s per Bq/m^3 | Sv/s per Bq/m^3 | Sv/s per Bq/m^3 | Sv/s per Bq/m^2 | mrem/pCi | mrem/pCi | mrem/yr per pCi/g | mrem/yr per pCi/m^3 | mrem/yr per pCi/m^3 | mrem/yr per pCi/cm^2
Rb-90 |  | - |  |  |  | 0 | 5 | 5 | 5 | 5 | 5 | 5 | 5 | 5 | 5 | 5 | 5 | 5 | 5 | 5 | 5 | 5 | 5 | 5 | 5 | 5 | 5 | 5 | 5 | 5 | 5 | 5 | 5 | 5 | 5 | 5 | 5 | 5 | 5 | 5 | 5 | 5 | 5 | 5 | 5 | 5 | 5 | 5 | 5 | 5 | 5 | 5 | Sv/Bq | Sv/Bq | Sv/s per Bq/m^3 | Sv/s per Bq/m^3 | Sv/s per Bq/m^3 | Sv/s per Bq/m^2 | mrem/pCi | mrem/pCi | mrem/yr per pCi/g | mrem/yr per pCi/m^3 | mrem/yr per pCi/m^3 | mrem/yr per pCi/cm^2
Rb-90m |  | - |  |  |  | 0 | 5 | 5 | 5 | 5 | 5 | 5 | 5 | 5 | 5 | 5 | 5 | 5 | 5 | 5 | 5 | 5 | 5 | 5 | 5 | 5 | 5 | 5 | 5 | 5 | 5 | 5 | 5 | 5 | 5 | 5 | 5 | 5 | 5 | 5 | 5 | 5 | 5 | 5 | 5 | 5 | 5 | 5 | 5 | 5 | 5 | 5 | Sv/Bq | Sv/Bq | Sv/s per Bq/m^3 | Sv/s per Bq/m^3 | Sv/s per Bq/m^3 | Sv/s per Bq/m^2 | mrem/pCi | mrem/pCi | mrem/yr per pCi/g | mrem/yr per pCi/m^3 | mrem/yr per pCi/m^3 | mrem/yr per pCi/cm^2
Re-178 |  | S |  |  | 1 | 1 | 5 | 5 | 5 | 5 | 5 | 5 | 5 | 5 | 5 | 5 | 5 | 5 | 5 | 5 | 5 | 5 | 5 | 5 | 5 | 5 | 5 | 5 | 5 | 5 | 5 | 5 | 5 | 5 | 5 | 5 | 5 | 5 | 5 | 5 | 5 | 5 | 5 | 5 | 5 | 5 | 5 | 5 | 5 | 5 | 5 | 5 | Sv/Bq | Sv/Bq | Sv/s per Bq/m^3 | Sv/s per Bq/m^3 | Sv/s per Bq/m^3 | Sv/s per Bq/m^2 | mrem/pCi | mrem/pCi | mrem/yr per pCi/g | mrem/yr per pCi/m^3 | mrem/yr per pCi/m^3 | mrem/yr per pCi/cm^2
Re-179 |  | S |  |  | 1 | 1 | 5 | 5 | 5 | 5 | 5 | 5 | 5 | 5 | 5 | 5 | 5 | 5 | 5 | 5 | 5 | 5 | 5 | 5 | 5 | 5 | 5 | 5 | 5 | 5 | 5 | 5 | 5 | 5 | 5 | 5 | 5 | 5 | 5 | 5 | 5 | 5 | 5 | 5 | 5 | 5 | 5 | 5 | 5 | 5 | 5 | 5 | Sv/Bq | Sv/Bq | Sv/s per Bq/m^3 | Sv/s per Bq/m^3 | Sv/s per Bq/m^3 | Sv/s per Bq/m^2 | mrem/pCi | mrem/pCi | mrem/yr per pCi/g | mrem/yr per pCi/m^3 | mrem/yr per pCi/m^3 | mrem/yr per pCi/cm^2
Re-180 |  | - |  |  |  | 0 | 5 | 5 | 5 | 5 | 5 | 5 | 5 | 5 | 5 | 5 | 5 | 5 | 5 | 5 | 5 | 5 | 5 | 5 | 5 | 5 | 5 | 5 | 5 | 5 | 5 | 5 | 5 | 5 | 5 | 5 | 5 | 5 | 5 | 5 | 5 | 5 | 5 | 5 | 5 | 5 | 5 | 5 | 5 | 5 | 5 | 5 | Sv/Bq | Sv/Bq | Sv/s per Bq/m^3 | Sv/s per Bq/m^3 | Sv/s per Bq/m^3 | Sv/s per Bq/m^2 | mrem/pCi | mrem/pCi | mrem/yr per pCi/g | mrem/yr per pCi/m^3 | mrem/yr per pCi/m^3 | mrem/yr per pCi/cm^2
Re-181 |  | S |  |  | 1 | 1 | 5 | 5 | 5 | 5 | 5 | 5 | 5 | 5 | 5 | 5 | 5 | 5 | 5 | 5 | 5 | 5 | 5 | 5 | 5 | 5 | 5 | 5 | 5 | 5 | 5 | 5 | 5 | 5 | 5 | 5 | 5 | 5 | 5 | 5 | 5 | 5 | 5 | 5 | 5 | 5 | 5 | 5 | 5 | 5 | 5 | 5 | Sv/Bq | Sv/Bq | Sv/s per Bq/m^3 | Sv/s per Bq/m^3 | Sv/s per Bq/m^3 | Sv/s per Bq/m^2 | mrem/pCi | mrem/pCi | mrem/yr per pCi/g | mrem/yr per pCi/m^3 | mrem/yr per pCi/m^3 | mrem/yr per pCi/cm^2
Re-182 |  | S |  |  | 1 | 1 | 5 | 5 | 5 | 5 | 5 | 5 | 5 | 5 | 5 | 5 | 5 | 5 | 5 | 5 | 5 | 5 | 5 | 5 | 5 | 5 | 5 | 5 | 5 | 5 | 5 | 5 | 5 | 5 | 5 | 5 | 5 | 5 | 5 | 5 | 5 | 5 | 5 | 5 | 5 | 5 | 5 | 5 | 5 | 5 | 5 | 5 | Sv/Bq | Sv/Bq | Sv/s per Bq/m^3 | Sv/s per Bq/m^3 | Sv/s per Bq/m^3 | Sv/s per Bq/m^2 | mrem/pCi | mrem/pCi | mrem/yr per pCi/g | mrem/yr per pCi/m^3 | mrem/yr per pCi/m^3 | mrem/yr per pCi/cm^2
Re-182m |  | S |  |  | 1 | 1 | 5 | 5 | 5 | 5 | 5 | 5 | 5 | 5 | 5 | 5 | 5 | 5 | 5 | 5 | 5 | 5 | 5 | 5 | 5 | 5 | 5 | 5 | 5 | 5 | 5 | 5 | 5 | 5 | 5 | 5 | 5 | 5 | 5 | 5 | 5 | 5 | 5 | 5 | 5 | 5 | 5 | 5 | 5 | 5 | 5 | 5 | Sv/Bq | Sv/Bq | Sv/s per Bq/m^3 | Sv/s per Bq/m^3 | Sv/s per Bq/m^3 | Sv/s per Bq/m^2 | mrem/pCi | mrem/pCi | mrem/yr per pCi/g | mrem/yr per pCi/m^3 | mrem/yr per pCi/m^3 | mrem/yr per pCi/cm^2
Re-183 |  | S |  |  | 1 | 1 | 5 | 5 | 5 | 5 | 5 | 5 | 5 | 5 | 5 | 5 | 5 | 5 | 5 | 5 | 5 | 5 | 5 | 5 | 5 | 5 | 5 | 5 | 5 | 5 | 5 | 5 | 5 | 5 | 5 | 5 | 5 | 5 | 5 | 5 | 5 | 5 | 5 | 5 | 5 | 5 | 5 | 5 | 5 | 5 | 5 | 5 | Sv/Bq | Sv/Bq | Sv/s per Bq/m^3 | Sv/s per Bq/m^3 | Sv/s per Bq/m^3 | Sv/s per Bq/m^2 | mrem/pCi | mrem/pCi | mrem/yr per pCi/g | mrem/yr per pCi/m^3 | mrem/yr per pCi/m^3 | mrem/yr per pCi/cm^2
Re-184 |  | S |  |  | 1 | 1 | 5 | 5 | 5 | 5 | 5 | 5 | 5 | 5 | 5 | 5 | 5 | 5 | 5 | 5 | 5 | 5 | 5 | 5 | 5 | 5 | 5 | 5 | 5 | 5 | 5 | 5 | 5 | 5 | 5 | 5 | 5 | 5 | 5 | 5 | 5 | 5 | 5 | 5 | 5 | 5 | 5 | 5 | 5 | 5 | 5 | 5 | Sv/Bq | Sv/Bq | Sv/s per Bq/m^3 | Sv/s per Bq/m^3 | Sv/s per Bq/m^3 | Sv/s per Bq/m^2 | mrem/pCi | mrem/pCi | mrem/yr per pCi/g | mrem/yr per pCi/m^3 | mrem/yr per pCi/m^3 | mrem/yr per pCi/cm^2
Re-184m |  | S |  |  | 1 | 1 | 5 | 5 | 5 | 5 | 5 | 5 | 5 | 5 | 5 | 5 | 5 | 5 | 5 | 5 | 5 | 5 | 5 | 5 | 5 | 5 | 5 | 5 | 5 | 5 | 5 | 5 | 5 | 5 | 5 | 5 | 5 | 5 | 5 | 5 | 5 | 5 | 5 | 5 | 5 | 5 | 5 | 5 | 5 | 5 | 5 | 5 | Sv/Bq | Sv/Bq | Sv/s per Bq/m^3 | Sv/s per Bq/m^3 | Sv/s per Bq/m^3 | Sv/s per Bq/m^2 | mrem/pCi | mrem/pCi | mrem/yr per pCi/g | mrem/yr per pCi/m^3 | mrem/yr per pCi/m^3 | mrem/yr per pCi/cm^2
Re-186 |  | S |  |  | 1 | 1 | 5 | 5 | 5 | 5 | 5 | 5 | 5 | 5 | 5 | 5 | 5 | 5 | 5 | 5 | 5 | 5 | 5 | 5 | 5 | 5 | 5 | 5 | 5 | 5 | 5 | 5 | 5 | 5 | 5 | 5 | 5 | 5 | 5 | 5 | 5 | 5 | 5 | 5 | 5 | 5 | 5 | 5 | 5 | 5 | 5 | 5 | Sv/Bq | Sv/Bq | Sv/s per Bq/m^3 | Sv/s per Bq/m^3 | Sv/s per Bq/m^3 | Sv/s per Bq/m^2 | mrem/pCi | mrem/pCi | mrem/yr per pCi/g | mrem/yr per pCi/m^3 | mrem/yr per pCi/m^3 | mrem/yr per pCi/cm^2
Re-186m |  | S |  |  | 1 | 1 | 5 | 5 | 5 | 5 | 5 | 5 | 5 | 5 | 5 | 5 | 5 | 5 | 5 | 5 | 5 | 5 | 5 | 5 | 5 | 5 | 5 | 5 | 5 | 5 | 5 | 5 | 5 | 5 | 5 | 5 | 5 | 5 | 5 | 5 | 5 | 5 | 5 | 5 | 5 | 5 | 5 | 5 | 5 | 5 | 5 | 5 | Sv/Bq | Sv/Bq | Sv/s per Bq/m^3 | Sv/s per Bq/m^3 | Sv/s per Bq/m^3 | Sv/s per Bq/m^2 | mrem/pCi | mrem/pCi | mrem/yr per pCi/g | mrem/yr per pCi/m^3 | mrem/yr per pCi/m^3 | mrem/yr per pCi/cm^2
Re-187 |  | S |  |  | 1 | 1 | 5 | 5 | 5 | 5 | 5 | 5 | 5 | 5 | 5 | 5 | 5 | 5 | 5 | 5 | 5 | 5 | 5 | 5 | 5 | 5 | 5 | 5 | 5 | 5 | 5 | 5 | 5 | 5 | 5 | 5 | 5 | 5 | 5 | 5 | 5 | 5 | 5 | 5 | 5 | 5 | 5 | 5 | 5 | 5 | 5 | 5 | Sv/Bq | Sv/Bq | Sv/s per Bq/m^3 | Sv/s per Bq/m^3 | Sv/s per Bq/m^3 | Sv/s per Bq/m^2 | mrem/pCi | mrem/pCi | mrem/yr per pCi/g | mrem/yr per pCi/m^3 | mrem/yr per pCi/m^3 | mrem/yr per pCi/cm^2
Re-188 |  | S |  |  | 1 | 1 | 5 | 5 | 5 | 5 | 5 | 5 | 5 | 5 | 5 | 5 | 5 | 5 | 5 | 5 | 5 | 5 | 5 | 5 | 5 | 5 | 5 | 5 | 5 | 5 | 5 | 5 | 5 | 5 | 5 | 5 | 5 | 5 | 5 | 5 | 5 | 5 | 5 | 5 | 5 | 5 | 5 | 5 | 5 | 5 | 5 | 5 | Sv/Bq | Sv/Bq | Sv/s per Bq/m^3 | Sv/s per Bq/m^3 | Sv/s per Bq/m^3 | Sv/s per Bq/m^2 | mrem/pCi | mrem/pCi | mrem/yr per pCi/g | mrem/yr per pCi/m^3 | mrem/yr per pCi/m^3 | mrem/yr per pCi/cm^2
Re-188m |  | S |  |  | 1 | 1 | 5 | 5 | 5 | 5 | 5 | 5 | 5 | 5 | 5 | 5 | 5 | 5 | 5 | 5 | 5 | 5 | 5 | 5 | 5 | 5 | 5 | 5 | 5 | 5 | 5 | 5 | 5 | 5 | 5 | 5 | 5 | 5 | 5 | 5 | 5 | 5 | 5 | 5 | 5 | 5 | 5 | 5 | 5 | 5 | 5 | 5 | Sv/Bq | Sv/Bq | Sv/s per Bq/m^3 | Sv/s per Bq/m^3 | Sv/s per Bq/m^3 | Sv/s per Bq/m^2 | mrem/pCi | mrem/pCi | mrem/yr per pCi/g | mrem/yr per pCi/m^3 | mrem/yr per pCi/m^3 | mrem/yr per pCi/cm^2
Re-189 |  | S |  |  | 1 | 1 | 5 | 5 | 5 | 5 | 5 | 5 | 5 | 5 | 5 | 5 | 5 | 5 | 5 | 5 | 5 | 5 | 5 | 5 | 5 | 5 | 5 | 5 | 5 | 5 | 5 | 5 | 5 | 5 | 5 | 5 | 5 | 5 | 5 | 5 | 5 | 5 | 5 | 5 | 5 | 5 | 5 | 5 | 5 | 5 | 5 | 5 | Sv/Bq | Sv/Bq | Sv/s per Bq/m^3 | Sv/s per Bq/m^3 | Sv/s per Bq/m^3 | Sv/s per Bq/m^2 | mrem/pCi | mrem/pCi | mrem/yr per pCi/g | mrem/yr per pCi/m^3 | mrem/yr per pCi/m^3 | mrem/yr per pCi/cm^2
Re-190 |  | - |  |  |  | 0 | 5 | 5 | 5 | 5 | 5 | 5 | 5 | 5 | 5 | 5 | 5 | 5 | 5 | 5 | 5 | 5 | 5 | 5 | 5 | 5 | 5 | 5 | 5 | 5 | 5 | 5 | 5 | 5 | 5 | 5 | 5 | 5 | 5 | 5 | 5 | 5 | 5 | 5 | 5 | 5 | 5 | 5 | 5 | 5 | 5 | 5 | Sv/Bq | Sv/Bq | Sv/s per Bq/m^3 | Sv/s per Bq/m^3 | Sv/s per Bq/m^3 | Sv/s per Bq/m^2 | mrem/pCi | mrem/pCi | mrem/yr per pCi/g | mrem/yr per pCi/m^3 | mrem/yr per pCi/m^3 | mrem/yr per pCi/cm^2
Re-190m |  | S |  |  | 1 | 1 | 5 | 5 | 5 | 5 | 5 | 5 | 5 | 5 | 5 | 5 | 5 | 5 | 5 | 5 | 5 | 5 | 5 | 5 | 5 | 5 | 5 | 5 | 5 | 5 | 5 | 5 | 5 | 5 | 5 | 5 | 5 | 5 | 5 | 5 | 5 | 5 | 5 | 5 | 5 | 5 | 5 | 5 | 5 | 5 | 5 | 5 | Sv/Bq | Sv/Bq | Sv/s per Bq/m^3 | Sv/s per Bq/m^3 | Sv/s per Bq/m^3 | Sv/s per Bq/m^2 | mrem/pCi | mrem/pCi | mrem/yr per pCi/g | mrem/yr per pCi/m^3 | mrem/yr per pCi/m^3 | mrem/yr per pCi/cm^2
Rh-100 |  | S |  |  | 0.1 | 0.1 | 5 | 5 | 5 | 5 | 5 | 5 | 5 | 5 | 5 | 5 | 5 | 5 | 5 | 5 | 5 | 5 | 5 | 5 | 5 | 5 | 5 | 5 | 5 | 5 | 5 | 5 | 5 | 5 | 5 | 5 | 5 | 5 | 5 | 5 | 5 | 5 | 5 | 5 | 5 | 5 | 5 | 5 | 5 | 5 | 5 | 5 | Sv/Bq | Sv/Bq | Sv/s per Bq/m^3 | Sv/s per Bq/m^3 | Sv/s per Bq/m^3 | Sv/s per Bq/m^2 | mrem/pCi | mrem/pCi | mrem/yr per pCi/g | mrem/yr per pCi/m^3 | mrem/yr per pCi/m^3 | mrem/yr per pCi/cm^2
Rh-100m |  | - |  |  |  | 0 | 5 | 5 | 5 | 5 | 5 | 5 | 5 | 5 | 5 | 5 | 5 | 5 | 5 | 5 | 5 | 5 | 5 | 5 | 5 | 5 | 5 | 5 | 5 | 5 | 5 | 5 | 5 | 5 | 5 | 5 | 5 | 5 | 5 | 5 | 5 | 5 | 5 | 5 | 5 | 5 | 5 | 5 | 5 | 5 | 5 | 5 | Sv/Bq | Sv/Bq | Sv/s per Bq/m^3 | Sv/s per Bq/m^3 | Sv/s per Bq/m^3 | Sv/s per Bq/m^2 | mrem/pCi | mrem/pCi | mrem/yr per pCi/g | mrem/yr per pCi/m^3 | mrem/yr per pCi/m^3 | mrem/yr per pCi/cm^2
Rh-101 |  | S |  |  | 0.1 | 0.1 | 5 | 5 | 5 | 5 | 5 | 5 | 5 | 5 | 5 | 5 | 5 | 5 | 5 | 5 | 5 | 5 | 5 | 5 | 5 | 5 | 5 | 5 | 5 | 5 | 5 | 5 | 5 | 5 | 5 | 5 | 5 | 5 | 5 | 5 | 5 | 5 | 5 | 5 | 5 | 5 | 5 | 5 | 5 | 5 | 5 | 5 | Sv/Bq | Sv/Bq | Sv/s per Bq/m^3 | Sv/s per Bq/m^3 | Sv/s per Bq/m^3 | Sv/s per Bq/m^2 | mrem/pCi | mrem/pCi | mrem/yr per pCi/g | mrem/yr per pCi/m^3 | mrem/yr per pCi/m^3 | mrem/yr per pCi/cm^2
Rh-101m |  | S |  |  | 0.1 | 0.1 | 5 | 5 | 5 | 5 | 5 | 5 | 5 | 5 | 5 | 5 | 5 | 5 | 5 | 5 | 5 | 5 | 5 | 5 | 5 | 5 | 5 | 5 | 5 | 5 | 5 | 5 | 5 | 5 | 5 | 5 | 5 | 5 | 5 | 5 | 5 | 5 | 5 | 5 | 5 | 5 | 5 | 5 | 5 | 5 | 5 | 5 | Sv/Bq | Sv/Bq | Sv/s per Bq/m^3 | Sv/s per Bq/m^3 | Sv/s per Bq/m^3 | Sv/s per Bq/m^2 | mrem/pCi | mrem/pCi | mrem/yr per pCi/g | mrem/yr per pCi/m^3 | mrem/yr per pCi/m^3 | mrem/yr per pCi/cm^2
Rh-102 |  | S |  |  | 0.1 | 0.1 | 5 | 5 | 5 | 5 | 5 | 5 | 5 | 5 | 5 | 5 | 5 | 5 | 5 | 5 | 5 | 5 | 5 | 5 | 5 | 5 | 5 | 5 | 5 | 5 | 5 | 5 | 5 | 5 | 5 | 5 | 5 | 5 | 5 | 5 | 5 | 5 | 5 | 5 | 5 | 5 | 5 | 5 | 5 | 5 | 5 | 5 | Sv/Bq | Sv/Bq | Sv/s per Bq/m^3 | Sv/s per Bq/m^3 | Sv/s per Bq/m^3 | Sv/s per Bq/m^2 | mrem/pCi | mrem/pCi | mrem/yr per pCi/g | mrem/yr per pCi/m^3 | mrem/yr per pCi/m^3 | mrem/yr per pCi/cm^2
Rh-102m |  | S |  |  | 0.1 | 0.1 | 5 | 5 | 5 | 5 | 5 | 5 | 5 | 5 | 5 | 5 | 5 | 5 | 5 | 5 | 5 | 5 | 5 | 5 | 5 | 5 | 5 | 5 | 5 | 5 | 5 | 5 | 5 | 5 | 5 | 5 | 5 | 5 | 5 | 5 | 5 | 5 | 5 | 5 | 5 | 5 | 5 | 5 | 5 | 5 | 5 | 5 | Sv/Bq | Sv/Bq | Sv/s per Bq/m^3 | Sv/s per Bq/m^3 | Sv/s per Bq/m^3 | Sv/s per Bq/m^2 | mrem/pCi | mrem/pCi | mrem/yr per pCi/g | mrem/yr per pCi/m^3 | mrem/yr per pCi/m^3 | mrem/yr per pCi/cm^2
Rh-103m |  | S |  |  | 0.1 | 0.1 | 5 | 5 | 5 | 5 | 5 | 5 | 5 | 5 | 5 | 5 | 5 | 5 | 5 | 5 | 5 | 5 | 5 | 5 | 5 | 5 | 5 | 5 | 5 | 5 | 5 | 5 | 5 | 5 | 5 | 5 | 5 | 5 | 5 | 5 | 5 | 5 | 5 | 5 | 5 | 5 | 5 | 5 | 5 | 5 | 5 | 5 | Sv/Bq | Sv/Bq | Sv/s per Bq/m^3 | Sv/s per Bq/m^3 | Sv/s per Bq/m^3 | Sv/s per Bq/m^2 | mrem/pCi | mrem/pCi | mrem/yr per pCi/g | mrem/yr per pCi/m^3 | mrem/yr per pCi/m^3 | mrem/yr per pCi/cm^2
Rh-104 |  | - |  |  |  | 0 | 5 | 5 | 5 | 5 | 5 | 5 | 5 | 5 | 5 | 5 | 5 | 5 | 5 | 5 | 5 | 5 | 5 | 5 | 5 | 5 | 5 | 5 | 5 | 5 | 5 | 5 | 5 | 5 | 5 | 5 | 5 | 5 | 5 | 5 | 5 | 5 | 5 | 5 | 5 | 5 | 5 | 5 | 5 | 5 | 5 | 5 | Sv/Bq | Sv/Bq | Sv/s per Bq/m^3 | Sv/s per Bq/m^3 | Sv/s per Bq/m^3 | Sv/s per Bq/m^2 | mrem/pCi | mrem/pCi | mrem/yr per pCi/g | mrem/yr per pCi/m^3 | mrem/yr per pCi/m^3 | mrem/yr per pCi/cm^2
Rh-104m |  | - |  |  |  | 0 | 5 | 5 | 5 | 5 | 5 | 5 | 5 | 5 | 5 | 5 | 5 | 5 | 5 | 5 | 5 | 5 | 5 | 5 | 5 | 5 | 5 | 5 | 5 | 5 | 5 | 5 | 5 | 5 | 5 | 5 | 5 | 5 | 5 | 5 | 5 | 5 | 5 | 5 | 5 | 5 | 5 | 5 | 5 | 5 | 5 | 5 | Sv/Bq | Sv/Bq | Sv/s per Bq/m^3 | Sv/s per Bq/m^3 | Sv/s per Bq/m^3 | Sv/s per Bq/m^2 | mrem/pCi | mrem/pCi | mrem/yr per pCi/g | mrem/yr per pCi/m^3 | mrem/yr per pCi/m^3 | mrem/yr per pCi/cm^2
Rh-105 |  | S |  |  | 0.1 | 0.1 | 5 | 5 | 5 | 5 | 5 | 5 | 5 | 5 | 5 | 5 | 5 | 5 | 5 | 5 | 5 | 5 | 5 | 5 | 5 | 5 | 5 | 5 | 5 | 5 | 5 | 5 | 5 | 5 | 5 | 5 | 5 | 5 | 5 | 5 | 5 | 5 | 5 | 5 | 5 | 5 | 5 | 5 | 5 | 5 | 5 | 5 | Sv/Bq | Sv/Bq | Sv/s per Bq/m^3 | Sv/s per Bq/m^3 | Sv/s per Bq/m^3 | Sv/s per Bq/m^2 | mrem/pCi | mrem/pCi | mrem/yr per pCi/g | mrem/yr per pCi/m^3 | mrem/yr per pCi/m^3 | mrem/yr per pCi/cm^2
Rh-106 |  | - |  |  |  | 0 | 5 | 5 | 5 | 5 | 5 | 5 | 5 | 5 | 5 | 5 | 5 | 5 | 5 | 5 | 5 | 5 | 5 | 5 | 5 | 5 | 5 | 5 | 5 | 5 | 5 | 5 | 5 | 5 | 5 | 5 | 5 | 5 | 5 | 5 | 5 | 5 | 5 | 5 | 5 | 5 | 5 | 5 | 5 | 5 | 5 | 5 | Sv/Bq | Sv/Bq | Sv/s per Bq/m^3 | Sv/s per Bq/m^3 | Sv/s per Bq/m^3 | Sv/s per Bq/m^2 | mrem/pCi | mrem/pCi | mrem/yr per pCi/g | mrem/yr per pCi/m^3 | mrem/yr per pCi/m^3 | mrem/yr per pCi/cm^2
Rh-106m |  | S |  |  | 0.1 | 0.1 | 5 | 5 | 5 | 5 | 5 | 5 | 5 | 5 | 5 | 5 | 5 | 5 | 5 | 5 | 5 | 5 | 5 | 5 | 5 | 5 | 5 | 5 | 5 | 5 | 5 | 5 | 5 | 5 | 5 | 5 | 5 | 5 | 5 | 5 | 5 | 5 | 5 | 5 | 5 | 5 | 5 | 5 | 5 | 5 | 5 | 5 | Sv/Bq | Sv/Bq | Sv/s per Bq/m^3 | Sv/s per Bq/m^3 | Sv/s per Bq/m^3 | Sv/s per Bq/m^2 | mrem/pCi | mrem/pCi | mrem/yr per pCi/g | mrem/yr per pCi/m^3 | mrem/yr per pCi/m^3 | mrem/yr per pCi/cm^2
Rh-107 |  | S |  |  | 0.1 | 0.1 | 5 | 5 | 5 | 5 | 5 | 5 | 5 | 5 | 5 | 5 | 5 | 5 | 5 | 5 | 5 | 5 | 5 | 5 | 5 | 5 | 5 | 5 | 5 | 5 | 5 | 5 | 5 | 5 | 5 | 5 | 5 | 5 | 5 | 5 | 5 | 5 | 5 | 5 | 5 | 5 | 5 | 5 | 5 | 5 | 5 | 5 | Sv/Bq | Sv/Bq | Sv/s per Bq/m^3 | Sv/s per Bq/m^3 | Sv/s per Bq/m^3 | Sv/s per Bq/m^2 | mrem/pCi | mrem/pCi | mrem/yr per pCi/g | mrem/yr per pCi/m^3 | mrem/yr per pCi/m^3 | mrem/yr per pCi/cm^2
Rh-108 |  | - |  |  |  | 0 | 5 | 5 | 5 | 5 | 5 | 5 | 5 | 5 | 5 | 5 | 5 | 5 | 5 | 5 | 5 | 5 | 5 | 5 | 5 | 5 | 5 | 5 | 5 | 5 | 5 | 5 | 5 | 5 | 5 | 5 | 5 | 5 | 5 | 5 | 5 | 5 | 5 | 5 | 5 | 5 | 5 | 5 | 5 | 5 | 5 | 5 | Sv/Bq | Sv/Bq | Sv/s per Bq/m^3 | Sv/s per Bq/m^3 | Sv/s per Bq/m^3 | Sv/s per Bq/m^2 | mrem/pCi | mrem/pCi | mrem/yr per pCi/g | mrem/yr per pCi/m^3 | mrem/yr per pCi/m^3 | mrem/yr per pCi/cm^2
Rh-109 |  | - |  |  |  | 0 | 5 | 5 | 5 | 5 | 5 | 5 | 5 | 5 | 5 | 5 | 5 | 5 | 5 | 5 | 5 | 5 | 5 | 5 | 5 | 5 | 5 | 5 | 5 | 5 | 5 | 5 | 5 | 5 | 5 | 5 | 5 | 5 | 5 | 5 | 5 | 5 | 5 | 5 | 5 | 5 | 5 | 5 | 5 | 5 | 5 | 5 | Sv/Bq | Sv/Bq | Sv/s per Bq/m^3 | Sv/s per Bq/m^3 | Sv/s per Bq/m^3 | Sv/s per Bq/m^2 | mrem/pCi | mrem/pCi | mrem/yr per pCi/g | mrem/yr per pCi/m^3 | mrem/yr per pCi/m^3 | mrem/yr per pCi/cm^2
Rh-94 |  | - |  |  |  | 0 | 5 | 5 | 5 | 5 | 5 | 5 | 5 | 5 | 5 | 5 | 5 | 5 | 5 | 5 | 5 | 5 | 5 | 5 | 5 | 5 | 5 | 5 | 5 | 5 | 5 | 5 | 5 | 5 | 5 | 5 | 5 | 5 | 5 | 5 | 5 | 5 | 5 | 5 | 5 | 5 | 5 | 5 | 5 | 5 | 5 | 5 | Sv/Bq | Sv/Bq | Sv/s per Bq/m^3 | Sv/s per Bq/m^3 | Sv/s per Bq/m^3 | Sv/s per Bq/m^2 | mrem/pCi | mrem/pCi | mrem/yr per pCi/g | mrem/yr per pCi/m^3 | mrem/yr per pCi/m^3 | mrem/yr per pCi/cm^2
Rh-95 |  | - |  |  |  | 0 | 5 | 5 | 5 | 5 | 5 | 5 | 5 | 5 | 5 | 5 | 5 | 5 | 5 | 5 | 5 | 5 | 5 | 5 | 5 | 5 | 5 | 5 | 5 | 5 | 5 | 5 | 5 | 5 | 5 | 5 | 5 | 5 | 5 | 5 | 5 | 5 | 5 | 5 | 5 | 5 | 5 | 5 | 5 | 5 | 5 | 5 | Sv/Bq | Sv/Bq | Sv/s per Bq/m^3 | Sv/s per Bq/m^3 | Sv/s per Bq/m^3 | Sv/s per Bq/m^2 | mrem/pCi | mrem/pCi | mrem/yr per pCi/g | mrem/yr per pCi/m^3 | mrem/yr per pCi/m^3 | mrem/yr per pCi/cm^2
Rh-95m |  | - |  |  |  | 0 | 5 | 5 | 5 | 5 | 5 | 5 | 5 | 5 | 5 | 5 | 5 | 5 | 5 | 5 | 5 | 5 | 5 | 5 | 5 | 5 | 5 | 5 | 5 | 5 | 5 | 5 | 5 | 5 | 5 | 5 | 5 | 5 | 5 | 5 | 5 | 5 | 5 | 5 | 5 | 5 | 5 | 5 | 5 | 5 | 5 | 5 | Sv/Bq | Sv/Bq | Sv/s per Bq/m^3 | Sv/s per Bq/m^3 | Sv/s per Bq/m^3 | Sv/s per Bq/m^2 | mrem/pCi | mrem/pCi | mrem/yr per pCi/g | mrem/yr per pCi/m^3 | mrem/yr per pCi/m^3 | mrem/yr per pCi/cm^2
Rh-96 |  | - |  |  |  | 0 | 5 | 5 | 5 | 5 | 5 | 5 | 5 | 5 | 5 | 5 | 5 | 5 | 5 | 5 | 5 | 5 | 5 | 5 | 5 | 5 | 5 | 5 | 5 | 5 | 5 | 5 | 5 | 5 | 5 | 5 | 5 | 5 | 5 | 5 | 5 | 5 | 5 | 5 | 5 | 5 | 5 | 5 | 5 | 5 | 5 | 5 | Sv/Bq | Sv/Bq | Sv/s per Bq/m^3 | Sv/s per Bq/m^3 | Sv/s per Bq/m^3 | Sv/s per Bq/m^2 | mrem/pCi | mrem/pCi | mrem/yr per pCi/g | mrem/yr per pCi/m^3 | mrem/yr per pCi/m^3 | mrem/yr per pCi/cm^2
Rh-96m |  | - |  |  |  | 0 | 5 | 5 | 5 | 5 | 5 | 5 | 5 | 5 | 5 | 5 | 5 | 5 | 5 | 5 | 5 | 5 | 5 | 5 | 5 | 5 | 5 | 5 | 5 | 5 | 5 | 5 | 5 | 5 | 5 | 5 | 5 | 5 | 5 | 5 | 5 | 5 | 5 | 5 | 5 | 5 | 5 | 5 | 5 | 5 | 5 | 5 | Sv/Bq | Sv/Bq | Sv/s per Bq/m^3 | Sv/s per Bq/m^3 | Sv/s per Bq/m^3 | Sv/s per Bq/m^2 | mrem/pCi | mrem/pCi | mrem/yr per pCi/g | mrem/yr per pCi/m^3 | mrem/yr per pCi/m^3 | mrem/yr per pCi/cm^2
Rh-97 |  | S |  |  | 0.1 | 0.1 | 5 | 5 | 5 | 5 | 5 | 5 | 5 | 5 | 5 | 5 | 5 | 5 | 5 | 5 | 5 | 5 | 5 | 5 | 5 | 5 | 5 | 5 | 5 | 5 | 5 | 5 | 5 | 5 | 5 | 5 | 5 | 5 | 5 | 5 | 5 | 5 | 5 | 5 | 5 | 5 | 5 | 5 | 5 | 5 | 5 | 5 | Sv/Bq | Sv/Bq | Sv/s per Bq/m^3 | Sv/s per Bq/m^3 | Sv/s per Bq/m^3 | Sv/s per Bq/m^2 | mrem/pCi | mrem/pCi | mrem/yr per pCi/g | mrem/yr per pCi/m^3 | mrem/yr per pCi/m^3 | mrem/yr per pCi/cm^2
Rh-97m |  | S |  |  | 0.1 | 0.1 | 5 | 5 | 5 | 5 | 5 | 5 | 5 | 5 | 5 | 5 | 5 | 5 | 5 | 5 | 5 | 5 | 5 | 5 | 5 | 5 | 5 | 5 | 5 | 5 | 5 | 5 | 5 | 5 | 5 | 5 | 5 | 5 | 5 | 5 | 5 | 5 | 5 | 5 | 5 | 5 | 5 | 5 | 5 | 5 | 5 | 5 | Sv/Bq | Sv/Bq | Sv/s per Bq/m^3 | Sv/s per Bq/m^3 | Sv/s per Bq/m^3 | Sv/s per Bq/m^2 | mrem/pCi | mrem/pCi | mrem/yr per pCi/g | mrem/yr per pCi/m^3 | mrem/yr per pCi/m^3 | mrem/yr per pCi/cm^2
Rh-98 |  | - |  |  |  | 0 | 5 | 5 | 5 | 5 | 5 | 5 | 5 | 5 | 5 | 5 | 5 | 5 | 5 | 5 | 5 | 5 | 5 | 5 | 5 | 5 | 5 | 5 | 5 | 5 | 5 | 5 | 5 | 5 | 5 | 5 | 5 | 5 | 5 | 5 | 5 | 5 | 5 | 5 | 5 | 5 | 5 | 5 | 5 | 5 | 5 | 5 | Sv/Bq | Sv/Bq | Sv/s per Bq/m^3 | Sv/s per Bq/m^3 | Sv/s per Bq/m^3 | Sv/s per Bq/m^2 | mrem/pCi | mrem/pCi | mrem/yr per pCi/g | mrem/yr per pCi/m^3 | mrem/yr per pCi/m^3 | mrem/yr per pCi/cm^2
Rh-99 |  | S |  |  | 0.1 | 0.1 | 5 | 5 | 5 | 5 | 5 | 5 | 5 | 5 | 5 | 5 | 5 | 5 | 5 | 5 | 5 | 5 | 5 | 5 | 5 | 5 | 5 | 5 | 5 | 5 | 5 | 5 | 5 | 5 | 5 | 5 | 5 | 5 | 5 | 5 | 5 | 5 | 5 | 5 | 5 | 5 | 5 | 5 | 5 | 5 | 5 | 5 | Sv/Bq | Sv/Bq | Sv/s per Bq/m^3 | Sv/s per Bq/m^3 | Sv/s per Bq/m^3 | Sv/s per Bq/m^2 | mrem/pCi | mrem/pCi | mrem/yr per pCi/g | mrem/yr per pCi/m^3 | mrem/yr per pCi/m^3 | mrem/yr per pCi/cm^2
Rh-99m |  | S |  |  | 0.1 | 0.1 | 5 | 5 | 5 | 5 | 5 | 5 | 5 | 5 | 5 | 5 | 5 | 5 | 5 | 5 | 5 | 5 | 5 | 5 | 5 | 5 | 5 | 5 | 5 | 5 | 5 | 5 | 5 | 5 | 5 | 5 | 5 | 5 | 5 | 5 | 5 | 5 | 5 | 5 | 5 | 5 | 5 | 5 | 5 | 5 | 5 | 5 | Sv/Bq | Sv/Bq | Sv/s per Bq/m^3 | Sv/s per Bq/m^3 | Sv/s per Bq/m^3 | Sv/s per Bq/m^2 | mrem/pCi | mrem/pCi | mrem/yr per pCi/g | mrem/yr per pCi/m^3 | mrem/yr per pCi/m^3 | mrem/yr per pCi/cm^2
Rn-207 |  | - |  |  |  | 0 | 5 | 5 | 5 | 5 | 5 | 5 | 5 | 5 | 5 | 5 | 5 | 5 | 5 | 5 | 5 | 5 | 5 | 5 | 5 | 5 | 5 | 5 | 5 | 5 | 5 | 5 | 5 | 5 | 5 | 5 | 5 | 5 | 5 | 5 | 5 | 5 | 5 | 5 | 5 | 5 | 5 | 5 | 5 | 5 | 5 | 5 | Sv/Bq | Sv/Bq | Sv/s per Bq/m^3 | Sv/s per Bq/m^3 | Sv/s per Bq/m^3 | Sv/s per Bq/m^2 | mrem/pCi | mrem/pCi | mrem/yr per pCi/g | mrem/yr per pCi/m^3 | mrem/yr per pCi/m^3 | mrem/yr per pCi/cm^2
Rn-209 |  | - |  |  |  | 0 | 5 | 5 | 5 | 5 | 5 | 5 | 5 | 5 | 5 | 5 | 5 | 5 | 5 | 5 | 5 | 5 | 5 | 5 | 5 | 5 | 5 | 5 | 5 | 5 | 5 | 5 | 5 | 5 | 5 | 5 | 5 | 5 | 5 | 5 | 5 | 5 | 5 | 5 | 5 | 5 | 5 | 5 | 5 | 5 | 5 | 5 | Sv/Bq | Sv/Bq | Sv/s per Bq/m^3 | Sv/s per Bq/m^3 | Sv/s per Bq/m^3 | Sv/s per Bq/m^2 | mrem/pCi | mrem/pCi | mrem/yr per pCi/g | mrem/yr per pCi/m^3 | mrem/yr per pCi/m^3 | mrem/yr per pCi/cm^2
Rn-210 |  | - |  |  |  | 0 | 5 | 5 | 5 | 5 | 5 | 5 | 5 | 5 | 5 | 5 | 5 | 5 | 5 | 5 | 5 | 5 | 5 | 5 | 5 | 5 | 5 | 5 | 5 | 5 | 5 | 5 | 5 | 5 | 5 | 5 | 5 | 5 | 5 | 5 | 5 | 5 | 5 | 5 | 5 | 5 | 5 | 5 | 5 | 5 | 5 | 5 | Sv/Bq | Sv/Bq | Sv/s per Bq/m^3 | Sv/s per Bq/m^3 | Sv/s per Bq/m^3 | Sv/s per Bq/m^2 | mrem/pCi | mrem/pCi | mrem/yr per pCi/g | mrem/yr per pCi/m^3 | mrem/yr per pCi/m^3 | mrem/yr per pCi/cm^2
Rn-211 |  | - |  |  |  | 0 | 5 | 5 | 5 | 5 | 5 | 5 | 5 | 5 | 5 | 5 | 5 | 5 | 5 | 5 | 5 | 5 | 5 | 5 | 5 | 5 | 5 | 5 | 5 | 5 | 5 | 5 | 5 | 5 | 5 | 5 | 5 | 5 | 5 | 5 | 5 | 5 | 5 | 5 | 5 | 5 | 5 | 5 | 5 | 5 | 5 | 5 | Sv/Bq | Sv/Bq | Sv/s per Bq/m^3 | Sv/s per Bq/m^3 | Sv/s per Bq/m^3 | Sv/s per Bq/m^2 | mrem/pCi | mrem/pCi | mrem/yr per pCi/g | mrem/yr per pCi/m^3 | mrem/yr per pCi/m^3 | mrem/yr per pCi/cm^2
Rn-212 |  | - |  |  |  | 0 | 5 | 5 | 5 | 5 | 5 | 5 | 5 | 5 | 5 | 5 | 5 | 5 | 5 | 5 | 5 | 5 | 5 | 5 | 5 | 5 | 5 | 5 | 5 | 5 | 5 | 5 | 5 | 5 | 5 | 5 | 5 | 5 | 5 | 5 | 5 | 5 | 5 | 5 | 5 | 5 | 5 | 5 | 5 | 5 | 5 | 5 | Sv/Bq | Sv/Bq | Sv/s per Bq/m^3 | Sv/s per Bq/m^3 | Sv/s per Bq/m^3 | Sv/s per Bq/m^2 | mrem/pCi | mrem/pCi | mrem/yr per pCi/g | mrem/yr per pCi/m^3 | mrem/yr per pCi/m^3 | mrem/yr per pCi/cm^2
Rn-215 |  | - |  |  |  | 0 | 5 | 5 | 5 | 5 | 5 | 5 | 5 | 5 | 5 | 5 | 5 | 5 | 5 | 5 | 5 | 5 | 5 | 5 | 5 | 5 | 5 | 5 | 5 | 5 | 5 | 5 | 5 | 5 | 5 | 5 | 5 | 5 | 5 | 5 | 5 | 5 | 5 | 5 | 5 | 5 | 5 | 5 | 5 | 5 | 5 | 5 | Sv/Bq | Sv/Bq | Sv/s per Bq/m^3 | Sv/s per Bq/m^3 | Sv/s per Bq/m^3 | Sv/s per Bq/m^2 | mrem/pCi | mrem/pCi | mrem/yr per pCi/g | mrem/yr per pCi/m^3 | mrem/yr per pCi/m^3 | mrem/yr per pCi/cm^2
Rn-216 |  | - |  |  |  | 0 | 5 | 5 | 5 | 5 | 5 | 5 | 5 | 5 | 5 | 5 | 5 | 5 | 5 | 5 | 5 | 5 | 5 | 5 | 5 | 5 | 5 | 5 | 5 | 5 | 5 | 5 | 5 | 5 | 5 | 5 | 5 | 5 | 5 | 5 | 5 | 5 | 5 | 5 | 5 | 5 | 5 | 5 | 5 | 5 | 5 | 5 | Sv/Bq | Sv/Bq | Sv/s per Bq/m^3 | Sv/s per Bq/m^3 | Sv/s per Bq/m^3 | Sv/s per Bq/m^2 | mrem/pCi | mrem/pCi | mrem/yr per pCi/g | mrem/yr per pCi/m^3 | mrem/yr per pCi/m^3 | mrem/yr per pCi/cm^2
Rn-217 |  | - |  |  |  | 0 | 5 | 5 | 5 | 5 | 5 | 5 | 5 | 5 | 5 | 5 | 5 | 5 | 5 | 5 | 5 | 5 | 5 | 5 | 5 | 5 | 5 | 5 | 5 | 5 | 5 | 5 | 5 | 5 | 5 | 5 | 5 | 5 | 5 | 5 | 5 | 5 | 5 | 5 | 5 | 5 | 5 | 5 | 5 | 5 | 5 | 5 | Sv/Bq | Sv/Bq | Sv/s per Bq/m^3 | Sv/s per Bq/m^3 | Sv/s per Bq/m^3 | Sv/s per Bq/m^2 | mrem/pCi | mrem/pCi | mrem/yr per pCi/g | mrem/yr per pCi/m^3 | mrem/yr per pCi/m^3 | mrem/yr per pCi/cm^2
Rn-218 | SE | - |  |  |  | 0 | 5 | 5 | 5 | 5 | 5 | 5 | 5 | 5 | 5 | 5 | 5 | 5 | 5 | 5 | 5 | 5 | 5 | 5 | 5 | 5 | 5 | 5 | 5 | 5 | 5 | 5 | 5 | 5 | 5 | 5 | 5 | 5 | 5 | 5 | 5 | 5 | 5 | 5 | 5 | 5 | 5 | 5 | 5 | 5 | 5 | 5 | Sv/Bq | Sv/Bq | Sv/s per Bq/m^3 | Sv/s per Bq/m^3 | Sv/s per Bq/m^3 | Sv/s per Bq/m^2 | mrem/pCi | mrem/pCi | mrem/yr per pCi/g | mrem/yr per pCi/m^3 | mrem/yr per pCi/m^3 | mrem/yr per pCi/cm^2
Rn-219 |  | - |  |  |  | 0 | 5 | 5 | 5 | 5 | 5 | 5 | 5 | 5 | 5 | 5 | 5 | 5 | 5 | 5 | 5 | 5 | 5 | 5 | 5 | 5 | 5 | 5 | 5 | 5 | 5 | 5 | 5 | 5 | 5 | 5 | 5 | 5 | 5 | 5 | 5 | 5 | 5 | 5 | 5 | 5 | 5 | 5 | 5 | 5 | 5 | 5 | Sv/Bq | Sv/Bq | Sv/s per Bq/m^3 | Sv/s per Bq/m^3 | Sv/s per Bq/m^3 | Sv/s per Bq/m^2 | mrem/pCi | mrem/pCi | mrem/yr per pCi/g | mrem/yr per pCi/m^3 | mrem/yr per pCi/m^3 | mrem/yr per pCi/cm^2
Rn-220 |  | - |  |  |  | 0 | 5 | 5 | 5 | 5 | 5 | 5 | 5 | 5 | 5 | 5 | 5 | 5 | 5 | 5 | 5 | 5 | 5 | 5 | 5 | 5 | 5 | 5 | 5 | 5 | 5 | 5 | 5 | 5 | 5 | 5 | 5 | 5 | 5 | 5 | 5 | 5 | 5 | 5 | 5 | 5 | 5 | 5 | 5 | 5 | 5 | 5 | Sv/Bq | Sv/Bq | Sv/s per Bq/m^3 | Sv/s per Bq/m^3 | Sv/s per Bq/m^3 | Sv/s per Bq/m^2 | mrem/pCi | mrem/pCi | mrem/yr per pCi/g | mrem/yr per pCi/m^3 | mrem/yr per pCi/m^3 | mrem/yr per pCi/cm^2
Rn-222 | Y | - |  |  |  | 0 | 5 | 5 | 5 | 5 | 5 | 5 | 5 | 5 | 5 | 5 | 5 | 5 | 5 | 5 | 5 | 5 | 5 | 5 | 5 | 5 | 5 | 5 | 5 | 5 | 5 | 5 | 5 | 5 | 5 | 5 | 5 | 5 | 5 | 5 | 5 | 5 | 5 | 5 | 5 | 5 | 5 | 5 | 5 | 5 | 5 | 5 | Sv/Bq | Sv/Bq | Sv/s per Bq/m^3 | Sv/s per Bq/m^3 | Sv/s per Bq/m^3 | Sv/s per Bq/m^2 | mrem/pCi | mrem/pCi | mrem/yr per pCi/g | mrem/yr per pCi/m^3 | mrem/yr per pCi/m^3 | mrem/yr per pCi/cm^2
Rn-223 |  | - |  |  |  | 0 | 5 | 5 | 5 | 5 | 5 | 5 | 5 | 5 | 5 | 5 | 5 | 5 | 5 | 5 | 5 | 5 | 5 | 5 | 5 | 5 | 5 | 5 | 5 | 5 | 5 | 5 | 5 | 5 | 5 | 5 | 5 | 5 | 5 | 5 | 5 | 5 | 5 | 5 | 5 | 5 | 5 | 5 | 5 | 5 | 5 | 5 | Sv/Bq | Sv/Bq | Sv/s per Bq/m^3 | Sv/s per Bq/m^3 | Sv/s per Bq/m^3 | Sv/s per Bq/m^2 | mrem/pCi | mrem/pCi | mrem/yr per pCi/g | mrem/yr per pCi/m^3 | mrem/yr per pCi/m^3 | mrem/yr per pCi/cm^2
Ru-103 |  | S |  |  | 0.1 | 0.02 | 5 | 5 | 5 | 5 | 5 | 5 | 5 | 5 | 5 | 5 | 5 | 5 | 5 | 5 | 5 | 5 | 5 | 5 | 5 | 5 | 5 | 5 | 5 | 5 | 5 | 5 | 5 | 5 | 5 | 5 | 5 | 5 | 5 | 5 | 5 | 5 | 5 | 5 | 5 | 5 | 5 | 5 | 5 | 5 | 5 | 5 | Sv/Bq | Sv/Bq | Sv/s per Bq/m^3 | Sv/s per Bq/m^3 | Sv/s per Bq/m^3 | Sv/s per Bq/m^2 | mrem/pCi | mrem/pCi | mrem/yr per pCi/g | mrem/yr per pCi/m^3 | mrem/yr per pCi/m^3 | mrem/yr per pCi/cm^2
Ru-106 |  | S |  |  | 0.1 | 0.02 | 5 | 5 | 5 | 5 | 5 | 5 | 5 | 5 | 5 | 5 | 5 | 5 | 5 | 5 | 5 | 5 | 5 | 5 | 5 | 5 | 5 | 5 | 5 | 5 | 5 | 5 | 5 | 5 | 5 | 5 | 5 | 5 | 5 | 5 | 5 | 5 | 5 | 5 | 5 | 5 | 5 | 5 | 5 | 5 | 5 | 5 | Sv/Bq | Sv/Bq | Sv/s per Bq/m^3 | Sv/s per Bq/m^3 | Sv/s per Bq/m^3 | Sv/s per Bq/m^2 | mrem/pCi | mrem/pCi | mrem/yr per pCi/g | mrem/yr per pCi/m^3 | mrem/yr per pCi/m^3 | mrem/yr per pCi/cm^2
Ru-107 |  | - |  |  |  | 0 | 5 | 5 | 5 | 5 | 5 | 5 | 5 | 5 | 5 | 5 | 5 | 5 | 5 | 5 | 5 | 5 | 5 | 5 | 5 | 5 | 5 | 5 | 5 | 5 | 5 | 5 | 5 | 5 | 5 | 5 | 5 | 5 | 5 | 5 | 5 | 5 | 5 | 5 | 5 | 5 | 5 | 5 | 5 | 5 | 5 | 5 | Sv/Bq | Sv/Bq | Sv/s per Bq/m^3 | Sv/s per Bq/m^3 | Sv/s per Bq/m^3 | Sv/s per Bq/m^2 | mrem/pCi | mrem/pCi | mrem/yr per pCi/g | mrem/yr per pCi/m^3 | mrem/yr per pCi/m^3 | mrem/yr per pCi/cm^2
Ru-108 |  | - |  |  |  | 0 | 5 | 5 | 5 | 5 | 5 | 5 | 5 | 5 | 5 | 5 | 5 | 5 | 5 | 5 | 5 | 5 | 5 | 5 | 5 | 5 | 5 | 5 | 5 | 5 | 5 | 5 | 5 | 5 | 5 | 5 | 5 | 5 | 5 | 5 | 5 | 5 | 5 | 5 | 5 | 5 | 5 | 5 | 5 | 5 | 5 | 5 | Sv/Bq | Sv/Bq | Sv/s per Bq/m^3 | Sv/s per Bq/m^3 | Sv/s per Bq/m^3 | Sv/s per Bq/m^2 | mrem/pCi | mrem/pCi | mrem/yr per pCi/g | mrem/yr per pCi/m^3 | mrem/yr per pCi/m^3 | mrem/yr per pCi/cm^2
Ru-92 |  | - |  |  |  | 0 | 5 | 5 | 5 | 5 | 5 | 5 | 5 | 5 | 5 | 5 | 5 | 5 | 5 | 5 | 5 | 5 | 5 | 5 | 5 | 5 | 5 | 5 | 5 | 5 | 5 | 5 | 5 | 5 | 5 | 5 | 5 | 5 | 5 | 5 | 5 | 5 | 5 | 5 | 5 | 5 | 5 | 5 | 5 | 5 | 5 | 5 | Sv/Bq | Sv/Bq | Sv/s per Bq/m^3 | Sv/s per Bq/m^3 | Sv/s per Bq/m^3 | Sv/s per Bq/m^2 | mrem/pCi | mrem/pCi | mrem/yr per pCi/g | mrem/yr per pCi/m^3 | mrem/yr per pCi/m^3 | mrem/yr per pCi/cm^2
S-35 |  | S | Inorganic |  | 1 | 0.02 | 5 | 5 | 5 | 5 | 5 | 5 | 5 | 5 | 5 | 5 | 5 | 5 | 5 | 5 | 5 | 5 | 5 | 5 | 5 | 5 | 5 | 5 | 5 | 5 | 5 | 5 | 5 | 5 | 5 | 5 | 5 | 5 | 5 | 5 | 5 | 5 | 5 | 5 | 5 | 5 | 5 | 5 | 5 | 5 | 5 | 5 | Sv/Bq | Sv/Bq | Sv/s per Bq/m^3 | Sv/s per Bq/m^3 | Sv/s per Bq/m^3 | Sv/s per Bq/m^2 | mrem/pCi | mrem/pCi | mrem/yr per pCi/g | mrem/yr per pCi/m^3 | mrem/yr per pCi/m^3 | mrem/yr per pCi/cm^2
S-37 |  | - |  |  |  | 0 | 5 | 5 | 5 | 5 | 5 | 5 | 5 | 5 | 5 | 5 | 5 | 5 | 5 | 5 | 5 | 5 | 5 | 5 | 5 | 5 | 5 | 5 | 5 | 5 | 5 | 5 | 5 | 5 | 5 | 5 | 5 | 5 | 5 | 5 | 5 | 5 | 5 | 5 | 5 | 5 | 5 | 5 | 5 | 5 | 5 | 5 | Sv/Bq | Sv/Bq | Sv/s per Bq/m^3 | Sv/s per Bq/m^3 | Sv/s per Bq/m^3 | Sv/s per Bq/m^2 | mrem/pCi | mrem/pCi | mrem/yr per pCi/g | mrem/yr per pCi/m^3 | mrem/yr per pCi/m^3 | mrem/yr per pCi/cm^2
S-38 |  | S | Inorganic |  | 1 | 0.02 | 5 | 5 | 5 | 5 | 5 | 5 | 5 | 5 | 5 | 5 | 5 | 5 | 5 | 5 | 5 | 5 | 5 | 5 | 5 | 5 | 5 | 5 | 5 | 5 | 5 | 5 | 5 | 5 | 5 | 5 | 5 | 5 | 5 | 5 | 5 | 5 | 5 | 5 | 5 | 5 | 5 | 5 | 5 | 5 | 5 | 5 | Sv/Bq | Sv/Bq | Sv/s per Bq/m^3 | Sv/s per Bq/m^3 | Sv/s per Bq/m^3 | Sv/s per Bq/m^2 | mrem/pCi | mrem/pCi | mrem/yr per pCi/g | mrem/yr per pCi/m^3 | mrem/yr per pCi/m^3 | mrem/yr per pCi/cm^2
Sb-111 |  | - |  |  |  | 0 | 5 | 5 | 5 | 5 | 5 | 5 | 5 | 5 | 5 | 5 | 5 | 5 | 5 | 5 | 5 | 5 | 5 | 5 | 5 | 5 | 5 | 5 | 5 | 5 | 5 | 5 | 5 | 5 | 5 | 5 | 5 | 5 | 5 | 5 | 5 | 5 | 5 | 5 | 5 | 5 | 5 | 5 | 5 | 5 | 5 | 5 | Sv/Bq | Sv/Bq | Sv/s per Bq/m^3 | Sv/s per Bq/m^3 | Sv/s per Bq/m^3 | Sv/s per Bq/m^2 | mrem/pCi | mrem/pCi | mrem/yr per pCi/g | mrem/yr per pCi/m^3 | mrem/yr per pCi/m^3 | mrem/yr per pCi/cm^2
Sb-113 |  | - |  |  |  | 0 | 5 | 5 | 5 | 5 | 5 | 5 | 5 | 5 | 5 | 5 | 5 | 5 | 5 | 5 | 5 | 5 | 5 | 5 | 5 | 5 | 5 | 5 | 5 | 5 | 5 | 5 | 5 | 5 | 5 | 5 | 5 | 5 | 5 | 5 | 5 | 5 | 5 | 5 | 5 | 5 | 5 | 5 | 5 | 5 | 5 | 5 | Sv/Bq | Sv/Bq | Sv/s per Bq/m^3 | Sv/s per Bq/m^3 | Sv/s per Bq/m^3 | Sv/s per Bq/m^2 | mrem/pCi | mrem/pCi | mrem/yr per pCi/g | mrem/yr per pCi/m^3 | mrem/yr per pCi/m^3 | mrem/yr per pCi/cm^2
Sb-114 |  | - |  |  |  | 0 | 5 | 5 | 5 | 5 | 5 | 5 | 5 | 5 | 5 | 5 | 5 | 5 | 5 | 5 | 5 | 5 | 5 | 5 | 5 | 5 | 5 | 5 | 5 | 5 | 5 | 5 | 5 | 5 | 5 | 5 | 5 | 5 | 5 | 5 | 5 | 5 | 5 | 5 | 5 | 5 | 5 | 5 | 5 | 5 | 5 | 5 | Sv/Bq | Sv/Bq | Sv/s per Bq/m^3 | Sv/s per Bq/m^3 | Sv/s per Bq/m^3 | Sv/s per Bq/m^2 | mrem/pCi | mrem/pCi | mrem/yr per pCi/g | mrem/yr per pCi/m^3 | mrem/yr per pCi/m^3 | mrem/yr per pCi/cm^2
Sb-115 |  | S |  |  | 0.2 | 0.02 | 5 | 5 | 5 | 5 | 5 | 5 | 5 | 5 | 5 | 5 | 5 | 5 | 5 | 5 | 5 | 5 | 5 | 5 | 5 | 5 | 5 | 5 | 5 | 5 | 5 | 5 | 5 | 5 | 5 | 5 | 5 | 5 | 5 | 5 | 5 | 5 | 5 | 5 | 5 | 5 | 5 | 5 | 5 | 5 | 5 | 5 | Sv/Bq | Sv/Bq | Sv/s per Bq/m^3 | Sv/s per Bq/m^3 | Sv/s per Bq/m^3 | Sv/s per Bq/m^2 | mrem/pCi | mrem/pCi | mrem/yr per pCi/g | mrem/yr per pCi/m^3 | mrem/yr per pCi/m^3 | mrem/yr per pCi/cm^2
Sb-116 |  | S |  |  | 0.2 | 0.02 | 5 | 5 | 5 | 5 | 5 | 5 | 5 | 5 | 5 | 5 | 5 | 5 | 5 | 5 | 5 | 5 | 5 | 5 | 5 | 5 | 5 | 5 | 5 | 5 | 5 | 5 | 5 | 5 | 5 | 5 | 5 | 5 | 5 | 5 | 5 | 5 | 5 | 5 | 5 | 5 | 5 | 5 | 5 | 5 | 5 | 5 | Sv/Bq | Sv/Bq | Sv/s per Bq/m^3 | Sv/s per Bq/m^3 | Sv/s per Bq/m^3 | Sv/s per Bq/m^2 | mrem/pCi | mrem/pCi | mrem/yr per pCi/g | mrem/yr per pCi/m^3 | mrem/yr per pCi/m^3 | mrem/yr per pCi/cm^2
Sb-116m |  | S |  |  | 0.2 | 0.02 | 5 | 5 | 5 | 5 | 5 | 5 | 5 | 5 | 5 | 5 | 5 | 5 | 5 | 5 | 5 | 5 | 5 | 5 | 5 | 5 | 5 | 5 | 5 | 5 | 5 | 5 | 5 | 5 | 5 | 5 | 5 | 5 | 5 | 5 | 5 | 5 | 5 | 5 | 5 | 5 | 5 | 5 | 5 | 5 | 5 | 5 | Sv/Bq | Sv/Bq | Sv/s per Bq/m^3 | Sv/s per Bq/m^3 | Sv/s per Bq/m^3 | Sv/s per Bq/m^2 | mrem/pCi | mrem/pCi | mrem/yr per pCi/g | mrem/yr per pCi/m^3 | mrem/yr per pCi/m^3 | mrem/yr per pCi/cm^2
Sb-117 |  | S |  |  | 0.2 | 0.02 | 5 | 5 | 5 | 5 | 5 | 5 | 5 | 5 | 5 | 5 | 5 | 5 | 5 | 5 | 5 | 5 | 5 | 5 | 5 | 5 | 5 | 5 | 5 | 5 | 5 | 5 | 5 | 5 | 5 | 5 | 5 | 5 | 5 | 5 | 5 | 5 | 5 | 5 | 5 | 5 | 5 | 5 | 5 | 5 | 5 | 5 | Sv/Bq | Sv/Bq | Sv/s per Bq/m^3 | Sv/s per Bq/m^3 | Sv/s per Bq/m^3 | Sv/s per Bq/m^2 | mrem/pCi | mrem/pCi | mrem/yr per pCi/g | mrem/yr per pCi/m^3 | mrem/yr per pCi/m^3 | mrem/yr per pCi/cm^2
Sb-118 |  | - |  |  |  | 0 | 5 | 5 | 5 | 5 | 5 | 5 | 5 | 5 | 5 | 5 | 5 | 5 | 5 | 5 | 5 | 5 | 5 | 5 | 5 | 5 | 5 | 5 | 5 | 5 | 5 | 5 | 5 | 5 | 5 | 5 | 5 | 5 | 5 | 5 | 5 | 5 | 5 | 5 | 5 | 5 | 5 | 5 | 5 | 5 | 5 | 5 | Sv/Bq | Sv/Bq | Sv/s per Bq/m^3 | Sv/s per Bq/m^3 | Sv/s per Bq/m^3 | Sv/s per Bq/m^2 | mrem/pCi | mrem/pCi | mrem/yr per pCi/g | mrem/yr per pCi/m^3 | mrem/yr per pCi/m^3 | mrem/yr per pCi/cm^2
Sb-118m |  | S |  |  | 0.2 | 0.02 | 5 | 5 | 5 | 5 | 5 | 5 | 5 | 5 | 5 | 5 | 5 | 5 | 5 | 5 | 5 | 5 | 5 | 5 | 5 | 5 | 5 | 5 | 5 | 5 | 5 | 5 | 5 | 5 | 5 | 5 | 5 | 5 | 5 | 5 | 5 | 5 | 5 | 5 | 5 | 5 | 5 | 5 | 5 | 5 | 5 | 5 | Sv/Bq | Sv/Bq | Sv/s per Bq/m^3 | Sv/s per Bq/m^3 | Sv/s per Bq/m^3 | Sv/s per Bq/m^2 | mrem/pCi | mrem/pCi | mrem/yr per pCi/g | mrem/yr per pCi/m^3 | mrem/yr per pCi/m^3 | mrem/yr per pCi/cm^2
Sb-119 |  | S |  |  | 0.2 | 0.02 | 5 | 5 | 5 | 5 | 5 | 5 | 5 | 5 | 5 | 5 | 5 | 5 | 5 | 5 | 5 | 5 | 5 | 5 | 5 | 5 | 5 | 5 | 5 | 5 | 5 | 5 | 5 | 5 | 5 | 5 | 5 | 5 | 5 | 5 | 5 | 5 | 5 | 5 | 5 | 5 | 5 | 5 | 5 | 5 | 5 | 5 | Sv/Bq | Sv/Bq | Sv/s per Bq/m^3 | Sv/s per Bq/m^3 | Sv/s per Bq/m^3 | Sv/s per Bq/m^2 | mrem/pCi | mrem/pCi | mrem/yr per pCi/g | mrem/yr per pCi/m^3 | mrem/yr per pCi/m^3 | mrem/yr per pCi/cm^2
Sb-120 |  | S |  |  | 0.2 | 0.02 | 5 | 5 | 5 | 5 | 5 | 5 | 5 | 5 | 5 | 5 | 5 | 5 | 5 | 5 | 5 | 5 | 5 | 5 | 5 | 5 | 5 | 5 | 5 | 5 | 5 | 5 | 5 | 5 | 5 | 5 | 5 | 5 | 5 | 5 | 5 | 5 | 5 | 5 | 5 | 5 | 5 | 5 | 5 | 5 | 5 | 5 | Sv/Bq | Sv/Bq | Sv/s per Bq/m^3 | Sv/s per Bq/m^3 | Sv/s per Bq/m^3 | Sv/s per Bq/m^2 | mrem/pCi | mrem/pCi | mrem/yr per pCi/g | mrem/yr per pCi/m^3 | mrem/yr per pCi/m^3 | mrem/yr per pCi/cm^2
Sb-120m |  | S |  |  | 0.2 | 0.02 | 5 | 5 | 5 | 5 | 5 | 5 | 5 | 5 | 5 | 5 | 5 | 5 | 5 | 5 | 5 | 5 | 5 | 5 | 5 | 5 | 5 | 5 | 5 | 5 | 5 | 5 | 5 | 5 | 5 | 5 | 5 | 5 | 5 | 5 | 5 | 5 | 5 | 5 | 5 | 5 | 5 | 5 | 5 | 5 | 5 | 5 | Sv/Bq | Sv/Bq | Sv/s per Bq/m^3 | Sv/s per Bq/m^3 | Sv/s per Bq/m^3 | Sv/s per Bq/m^2 | mrem/pCi | mrem/pCi | mrem/yr per pCi/g | mrem/yr per pCi/m^3 | mrem/yr per pCi/m^3 | mrem/yr per pCi/cm^2
Sb-122 |  | S |  |  | 0.2 | 0.02 | 5 | 5 | 5 | 5 | 5 | 5 | 5 | 5 | 5 | 5 | 5 | 5 | 5 | 5 | 5 | 5 | 5 | 5 | 5 | 5 | 5 | 5 | 5 | 5 | 5 | 5 | 5 | 5 | 5 | 5 | 5 | 5 | 5 | 5 | 5 | 5 | 5 | 5 | 5 | 5 | 5 | 5 | 5 | 5 | 5 | 5 | Sv/Bq | Sv/Bq | Sv/s per Bq/m^3 | Sv/s per Bq/m^3 | Sv/s per Bq/m^3 | Sv/s per Bq/m^2 | mrem/pCi | mrem/pCi | mrem/yr per pCi/g | mrem/yr per pCi/m^3 | mrem/yr per pCi/m^3 | mrem/yr per pCi/cm^2
Sb-122m |  | - |  |  |  | 0 | 5 | 5 | 5 | 5 | 5 | 5 | 5 | 5 | 5 | 5 | 5 | 5 | 5 | 5 | 5 | 5 | 5 | 5 | 5 | 5 | 5 | 5 | 5 | 5 | 5 | 5 | 5 | 5 | 5 | 5 | 5 | 5 | 5 | 5 | 5 | 5 | 5 | 5 | 5 | 5 | 5 | 5 | 5 | 5 | 5 | 5 | Sv/Bq | Sv/Bq | Sv/s per Bq/m^3 | Sv/s per Bq/m^3 | Sv/s per Bq/m^3 | Sv/s per Bq/m^2 | mrem/pCi | mrem/pCi | mrem/yr per pCi/g | mrem/yr per pCi/m^3 | mrem/yr per pCi/m^3 | mrem/yr per pCi/cm^2
Sb-124 |  | S |  |  | 0.2 | 0.02 | 5 | 5 | 5 | 5 | 5 | 5 | 5 | 5 | 5 | 5 | 5 | 5 | 5 | 5 | 5 | 5 | 5 | 5 | 5 | 5 | 5 | 5 | 5 | 5 | 5 | 5 | 5 | 5 | 5 | 5 | 5 | 5 | 5 | 5 | 5 | 5 | 5 | 5 | 5 | 5 | 5 | 5 | 5 | 5 | 5 | 5 | Sv/Bq | Sv/Bq | Sv/s per Bq/m^3 | Sv/s per Bq/m^3 | Sv/s per Bq/m^3 | Sv/s per Bq/m^2 | mrem/pCi | mrem/pCi | mrem/yr per pCi/g | mrem/yr per pCi/m^3 | mrem/yr per pCi/m^3 | mrem/yr per pCi/cm^2
Sb-124m |  | - |  |  |  | 0 | 5 | 5 | 5 | 5 | 5 | 5 | 5 | 5 | 5 | 5 | 5 | 5 | 5 | 5 | 5 | 5 | 5 | 5 | 5 | 5 | 5 | 5 | 5 | 5 | 5 | 5 | 5 | 5 | 5 | 5 | 5 | 5 | 5 | 5 | 5 | 5 | 5 | 5 | 5 | 5 | 5 | 5 | 5 | 5 | 5 | 5 | Sv/Bq | Sv/Bq | Sv/s per Bq/m^3 | Sv/s per Bq/m^3 | Sv/s per Bq/m^3 | Sv/s per Bq/m^2 | mrem/pCi | mrem/pCi | mrem/yr per pCi/g | mrem/yr per pCi/m^3 | mrem/yr per pCi/m^3 | mrem/yr per pCi/cm^2
Sb-124n |  | S |  |  | 0.2 | 0.02 | 5 | 5 | 5 | 5 | 5 | 5 | 5 | 5 | 5 | 5 | 5 | 5 | 5 | 5 | 5 | 5 | 5 | 5 | 5 | 5 | 5 | 5 | 5 | 5 | 5 | 5 | 5 | 5 | 5 | 5 | 5 | 5 | 5 | 5 | 5 | 5 | 5 | 5 | 5 | 5 | 5 | 5 | 5 | 5 | 5 | 5 | Sv/Bq | Sv/Bq | Sv/s per Bq/m^3 | Sv/s per Bq/m^3 | Sv/s per Bq/m^3 | Sv/s per Bq/m^2 | mrem/pCi | mrem/pCi | mrem/yr per pCi/g | mrem/yr per pCi/m^3 | mrem/yr per pCi/m^3 | mrem/yr per pCi/cm^2
Sb-125 |  | S |  |  | 0.2 | 0.02 | 5 | 5 | 5 | 5 | 5 | 5 | 5 | 5 | 5 | 5 | 5 | 5 | 5 | 5 | 5 | 5 | 5 | 5 | 5 | 5 | 5 | 5 | 5 | 5 | 5 | 5 | 5 | 5 | 5 | 5 | 5 | 5 | 5 | 5 | 5 | 5 | 5 | 5 | 5 | 5 | 5 | 5 | 5 | 5 | 5 | 5 | Sv/Bq | Sv/Bq | Sv/s per Bq/m^3 | Sv/s per Bq/m^3 | Sv/s per Bq/m^3 | Sv/s per Bq/m^2 | mrem/pCi | mrem/pCi | mrem/yr per pCi/g | mrem/yr per pCi/m^3 | mrem/yr per pCi/m^3 | mrem/yr per pCi/cm^2
Sb-126 |  | S |  |  | 0.2 | 0.02 | 5 | 5 | 5 | 5 | 5 | 5 | 5 | 5 | 5 | 5 | 5 | 5 | 5 | 5 | 5 | 5 | 5 | 5 | 5 | 5 | 5 | 5 | 5 | 5 | 5 | 5 | 5 | 5 | 5 | 5 | 5 | 5 | 5 | 5 | 5 | 5 | 5 | 5 | 5 | 5 | 5 | 5 | 5 | 5 | 5 | 5 | Sv/Bq | Sv/Bq | Sv/s per Bq/m^3 | Sv/s per Bq/m^3 | Sv/s per Bq/m^3 | Sv/s per Bq/m^2 | mrem/pCi | mrem/pCi | mrem/yr per pCi/g | mrem/yr per pCi/m^3 | mrem/yr per pCi/m^3 | mrem/yr per pCi/cm^2
Sb-126m |  | S |  |  | 0.2 | 0.02 | 5 | 5 | 5 | 5 | 5 | 5 | 5 | 5 | 5 | 5 | 5 | 5 | 5 | 5 | 5 | 5 | 5 | 5 | 5 | 5 | 5 | 5 | 5 | 5 | 5 | 5 | 5 | 5 | 5 | 5 | 5 | 5 | 5 | 5 | 5 | 5 | 5 | 5 | 5 | 5 | 5 | 5 | 5 | 5 | 5 | 5 | Sv/Bq | Sv/Bq | Sv/s per Bq/m^3 | Sv/s per Bq/m^3 | Sv/s per Bq/m^3 | Sv/s per Bq/m^2 | mrem/pCi | mrem/pCi | mrem/yr per pCi/g | mrem/yr per pCi/m^3 | mrem/yr per pCi/m^3 | mrem/yr per pCi/cm^2
Sb-127 |  | S |  |  | 0.2 | 0.02 | 5 | 5 | 5 | 5 | 5 | 5 | 5 | 5 | 5 | 5 | 5 | 5 | 5 | 5 | 5 | 5 | 5 | 5 | 5 | 5 | 5 | 5 | 5 | 5 | 5 | 5 | 5 | 5 | 5 | 5 | 5 | 5 | 5 | 5 | 5 | 5 | 5 | 5 | 5 | 5 | 5 | 5 | 5 | 5 | 5 | 5 | Sv/Bq | Sv/Bq | Sv/s per Bq/m^3 | Sv/s per Bq/m^3 | Sv/s per Bq/m^3 | Sv/s per Bq/m^2 | mrem/pCi | mrem/pCi | mrem/yr per pCi/g | mrem/yr per pCi/m^3 | mrem/yr per pCi/m^3 | mrem/yr per pCi/cm^2
Sb-128 |  | S |  |  | 0.2 | 0.02 | 5 | 5 | 5 | 5 | 5 | 5 | 5 | 5 | 5 | 5 | 5 | 5 | 5 | 5 | 5 | 5 | 5 | 5 | 5 | 5 | 5 | 5 | 5 | 5 | 5 | 5 | 5 | 5 | 5 | 5 | 5 | 5 | 5 | 5 | 5 | 5 | 5 | 5 | 5 | 5 | 5 | 5 | 5 | 5 | 5 | 5 | Sv/Bq | Sv/Bq | Sv/s per Bq/m^3 | Sv/s per Bq/m^3 | Sv/s per Bq/m^3 | Sv/s per Bq/m^2 | mrem/pCi | mrem/pCi | mrem/yr per pCi/g | mrem/yr per pCi/m^3 | mrem/yr per pCi/m^3 | mrem/yr per pCi/cm^2
Sb-128m |  | S |  |  | 0.2 | 0.02 | 5 | 5 | 5 | 5 | 5 | 5 | 5 | 5 | 5 | 5 | 5 | 5 | 5 | 5 | 5 | 5 | 5 | 5 | 5 | 5 | 5 | 5 | 5 | 5 | 5 | 5 | 5 | 5 | 5 | 5 | 5 | 5 | 5 | 5 | 5 | 5 | 5 | 5 | 5 | 5 | 5 | 5 | 5 | 5 | 5 | 5 | Sv/Bq | Sv/Bq | Sv/s per Bq/m^3 | Sv/s per Bq/m^3 | Sv/s per Bq/m^3 | Sv/s per Bq/m^2 | mrem/pCi | mrem/pCi | mrem/yr per pCi/g | mrem/yr per pCi/m^3 | mrem/yr per pCi/m^3 | mrem/yr per pCi/cm^2
Sb-129 |  | S |  |  | 0.2 | 0.02 | 5 | 5 | 5 | 5 | 5 | 5 | 5 | 5 | 5 | 5 | 5 | 5 | 5 | 5 | 5 | 5 | 5 | 5 | 5 | 5 | 5 | 5 | 5 | 5 | 5 | 5 | 5 | 5 | 5 | 5 | 5 | 5 | 5 | 5 | 5 | 5 | 5 | 5 | 5 | 5 | 5 | 5 | 5 | 5 | 5 | 5 | Sv/Bq | Sv/Bq | Sv/s per Bq/m^3 | Sv/s per Bq/m^3 | Sv/s per Bq/m^3 | Sv/s per Bq/m^2 | mrem/pCi | mrem/pCi | mrem/yr per pCi/g | mrem/yr per pCi/m^3 | mrem/yr per pCi/m^3 | mrem/yr per pCi/cm^2
Sb-130 |  | S |  |  | 0.2 | 0.02 | 5 | 5 | 5 | 5 | 5 | 5 | 5 | 5 | 5 | 5 | 5 | 5 | 5 | 5 | 5 | 5 | 5 | 5 | 5 | 5 | 5 | 5 | 5 | 5 | 5 | 5 | 5 | 5 | 5 | 5 | 5 | 5 | 5 | 5 | 5 | 5 | 5 | 5 | 5 | 5 | 5 | 5 | 5 | 5 | 5 | 5 | Sv/Bq | Sv/Bq | Sv/s per Bq/m^3 | Sv/s per Bq/m^3 | Sv/s per Bq/m^3 | Sv/s per Bq/m^2 | mrem/pCi | mrem/pCi | mrem/yr per pCi/g | mrem/yr per pCi/m^3 | mrem/yr per pCi/m^3 | mrem/yr per pCi/cm^2
Sb-130m |  | - |  |  |  | 0 | 5 | 5 | 5 | 5 | 5 | 5 | 5 | 5 | 5 | 5 | 5 | 5 | 5 | 5 | 5 | 5 | 5 | 5 | 5 | 5 | 5 | 5 | 5 | 5 | 5 | 5 | 5 | 5 | 5 | 5 | 5 | 5 | 5 | 5 | 5 | 5 | 5 | 5 | 5 | 5 | 5 | 5 | 5 | 5 | 5 | 5 | Sv/Bq | Sv/Bq | Sv/s per Bq/m^3 | Sv/s per Bq/m^3 | Sv/s per Bq/m^3 | Sv/s per Bq/m^2 | mrem/pCi | mrem/pCi | mrem/yr per pCi/g | mrem/yr per pCi/m^3 | mrem/yr per pCi/m^3 | mrem/yr per pCi/cm^2
Sb-131 |  | M |  |  | 0.2 | 0.02 | 5 | 5 | 5 | 5 | 5 | 5 | 5 | 5 | 5 | 5 | 5 | 5 | 5 | 5 | 5 | 5 | 5 | 5 | 5 | 5 | 5 | 5 | 5 | 5 | 5 | 5 | 5 | 5 | 5 | 5 | 5 | 5 | 5 | 5 | 5 | 5 | 5 | 5 | 5 | 5 | 5 | 5 | 5 | 5 | 5 | 5 | Sv/Bq | Sv/Bq | Sv/s per Bq/m^3 | Sv/s per Bq/m^3 | Sv/s per Bq/m^3 | Sv/s per Bq/m^2 | mrem/pCi | mrem/pCi | mrem/yr per pCi/g | mrem/yr per pCi/m^3 | mrem/yr per pCi/m^3 | mrem/yr per pCi/cm^2
Sb-133 |  | - |  |  |  | 0 | 5 | 5 | 5 | 5 | 5 | 5 | 5 | 5 | 5 | 5 | 5 | 5 | 5 | 5 | 5 | 5 | 5 | 5 | 5 | 5 | 5 | 5 | 5 | 5 | 5 | 5 | 5 | 5 | 5 | 5 | 5 | 5 | 5 | 5 | 5 | 5 | 5 | 5 | 5 | 5 | 5 | 5 | 5 | 5 | 5 | 5 | Sv/Bq | Sv/Bq | Sv/s per Bq/m^3 | Sv/s per Bq/m^3 | Sv/s per Bq/m^3 | Sv/s per Bq/m^2 | mrem/pCi | mrem/pCi | mrem/yr per pCi/g | mrem/yr per pCi/m^3 | mrem/yr per pCi/m^3 | mrem/yr per pCi/cm^2
Sc-42m |  | - |  |  |  | 0 | 5 | 5 | 5 | 5 | 5 | 5 | 5 | 5 | 5 | 5 | 5 | 5 | 5 | 5 | 5 | 5 | 5 | 5 | 5 | 5 | 5 | 5 | 5 | 5 | 5 | 5 | 5 | 5 | 5 | 5 | 5 | 5 | 5 | 5 | 5 | 5 | 5 | 5 | 5 | 5 | 5 | 5 | 5 | 5 | 5 | 5 | Sv/Bq | Sv/Bq | Sv/s per Bq/m^3 | Sv/s per Bq/m^3 | Sv/s per Bq/m^3 | Sv/s per Bq/m^2 | mrem/pCi | mrem/pCi | mrem/yr per pCi/g | mrem/yr per pCi/m^3 | mrem/yr per pCi/m^3 | mrem/yr per pCi/cm^2
Sc-43 |  | S |  |  | 0.001 | 0.001 | 5 | 5 | 5 | 5 | 5 | 5 | 5 | 5 | 5 | 5 | 5 | 5 | 5 | 5 | 5 | 5 | 5 | 5 | 5 | 5 | 5 | 5 | 5 | 5 | 5 | 5 | 5 | 5 | 5 | 5 | 5 | 5 | 5 | 5 | 5 | 5 | 5 | 5 | 5 | 5 | 5 | 5 | 5 | 5 | 5 | 5 | Sv/Bq | Sv/Bq | Sv/s per Bq/m^3 | Sv/s per Bq/m^3 | Sv/s per Bq/m^3 | Sv/s per Bq/m^2 | mrem/pCi | mrem/pCi | mrem/yr per pCi/g | mrem/yr per pCi/m^3 | mrem/yr per pCi/m^3 | mrem/yr per pCi/cm^2
Sc-44 |  | S |  |  | 0.001 | 0.001 | 5 | 5 | 5 | 5 | 5 | 5 | 5 | 5 | 5 | 5 | 5 | 5 | 5 | 5 | 5 | 5 | 5 | 5 | 5 | 5 | 5 | 5 | 5 | 5 | 5 | 5 | 5 | 5 | 5 | 5 | 5 | 5 | 5 | 5 | 5 | 5 | 5 | 5 | 5 | 5 | 5 | 5 | 5 | 5 | 5 | 5 | Sv/Bq | Sv/Bq | Sv/s per Bq/m^3 | Sv/s per Bq/m^3 | Sv/s per Bq/m^3 | Sv/s per Bq/m^2 | mrem/pCi | mrem/pCi | mrem/yr per pCi/g | mrem/yr per pCi/m^3 | mrem/yr per pCi/m^3 | mrem/yr per pCi/cm^2
Sc-44m |  | S |  |  | 0.001 | 0.001 | 5 | 5 | 5 | 5 | 5 | 5 | 5 | 5 | 5 | 5 | 5 | 5 | 5 | 5 | 5 | 5 | 5 | 5 | 5 | 5 | 5 | 5 | 5 | 5 | 5 | 5 | 5 | 5 | 5 | 5 | 5 | 5 | 5 | 5 | 5 | 5 | 5 | 5 | 5 | 5 | 5 | 5 | 5 | 5 | 5 | 5 | Sv/Bq | Sv/Bq | Sv/s per Bq/m^3 | Sv/s per Bq/m^3 | Sv/s per Bq/m^3 | Sv/s per Bq/m^2 | mrem/pCi | mrem/pCi | mrem/yr per pCi/g | mrem/yr per pCi/m^3 | mrem/yr per pCi/m^3 | mrem/yr per pCi/cm^2
Sc-46 |  | S |  |  | 0.001 | 0.001 | 5 | 5 | 5 | 5 | 5 | 5 | 5 | 5 | 5 | 5 | 5 | 5 | 5 | 5 | 5 | 5 | 5 | 5 | 5 | 5 | 5 | 5 | 5 | 5 | 5 | 5 | 5 | 5 | 5 | 5 | 5 | 5 | 5 | 5 | 5 | 5 | 5 | 5 | 5 | 5 | 5 | 5 | 5 | 5 | 5 | 5 | Sv/Bq | Sv/Bq | Sv/s per Bq/m^3 | Sv/s per Bq/m^3 | Sv/s per Bq/m^3 | Sv/s per Bq/m^2 | mrem/pCi | mrem/pCi | mrem/yr per pCi/g | mrem/yr per pCi/m^3 | mrem/yr per pCi/m^3 | mrem/yr per pCi/cm^2
Sc-47 |  | S |  |  | 0.001 | 0.001 | 5 | 5 | 5 | 5 | 5 | 5 | 5 | 5 | 5 | 5 | 5 | 5 | 5 | 5 | 5 | 5 | 5 | 5 | 5 | 5 | 5 | 5 | 5 | 5 | 5 | 5 | 5 | 5 | 5 | 5 | 5 | 5 | 5 | 5 | 5 | 5 | 5 | 5 | 5 | 5 | 5 | 5 | 5 | 5 | 5 | 5 | Sv/Bq | Sv/Bq | Sv/s per Bq/m^3 | Sv/s per Bq/m^3 | Sv/s per Bq/m^3 | Sv/s per Bq/m^2 | mrem/pCi | mrem/pCi | mrem/yr per pCi/g | mrem/yr per pCi/m^3 | mrem/yr per pCi/m^3 | mrem/yr per pCi/cm^2
Sc-48 |  | S |  |  | 0.001 | 0.001 | 5 | 5 | 5 | 5 | 5 | 5 | 5 | 5 | 5 | 5 | 5 | 5 | 5 | 5 | 5 | 5 | 5 | 5 | 5 | 5 | 5 | 5 | 5 | 5 | 5 | 5 | 5 | 5 | 5 | 5 | 5 | 5 | 5 | 5 | 5 | 5 | 5 | 5 | 5 | 5 | 5 | 5 | 5 | 5 | 5 | 5 | Sv/Bq | Sv/Bq | Sv/s per Bq/m^3 | Sv/s per Bq/m^3 | Sv/s per Bq/m^3 | Sv/s per Bq/m^2 | mrem/pCi | mrem/pCi | mrem/yr per pCi/g | mrem/yr per pCi/m^3 | mrem/yr per pCi/m^3 | mrem/yr per pCi/cm^2
Sc-49 |  | S |  |  | 0.001 | 0.001 | 5 | 5 | 5 | 5 | 5 | 5 | 5 | 5 | 5 | 5 | 5 | 5 | 5 | 5 | 5 | 5 | 5 | 5 | 5 | 5 | 5 | 5 | 5 | 5 | 5 | 5 | 5 | 5 | 5 | 5 | 5 | 5 | 5 | 5 | 5 | 5 | 5 | 5 | 5 | 5 | 5 | 5 | 5 | 5 | 5 | 5 | Sv/Bq | Sv/Bq | Sv/s per Bq/m^3 | Sv/s per Bq/m^3 | Sv/s per Bq/m^3 | Sv/s per Bq/m^2 | mrem/pCi | mrem/pCi | mrem/yr per pCi/g | mrem/yr per pCi/m^3 | mrem/yr per pCi/m^3 | mrem/yr per pCi/cm^2
Sc-50 |  | - |  |  |  | 0 | 5 | 5 | 5 | 5 | 5 | 5 | 5 | 5 | 5 | 5 | 5 | 5 | 5 | 5 | 5 | 5 | 5 | 5 | 5 | 5 | 5 | 5 | 5 | 5 | 5 | 5 | 5 | 5 | 5 | 5 | 5 | 5 | 5 | 5 | 5 | 5 | 5 | 5 | 5 | 5 | 5 | 5 | 5 | 5 | 5 | 5 | Sv/Bq | Sv/Bq | Sv/s per Bq/m^3 | Sv/s per Bq/m^3 | Sv/s per Bq/m^3 | Sv/s per Bq/m^2 | mrem/pCi | mrem/pCi | mrem/yr per pCi/g | mrem/yr per pCi/m^3 | mrem/yr per pCi/m^3 | mrem/yr per pCi/cm^2
Se-70 |  | S |  |  | 1 | 0.02 | 5 | 5 | 5 | 5 | 5 | 5 | 5 | 5 | 5 | 5 | 5 | 5 | 5 | 5 | 5 | 5 | 5 | 5 | 5 | 5 | 5 | 5 | 5 | 5 | 5 | 5 | 5 | 5 | 5 | 5 | 5 | 5 | 5 | 5 | 5 | 5 | 5 | 5 | 5 | 5 | 5 | 5 | 5 | 5 | 5 | 5 | Sv/Bq | Sv/Bq | Sv/s per Bq/m^3 | Sv/s per Bq/m^3 | Sv/s per Bq/m^3 | Sv/s per Bq/m^2 | mrem/pCi | mrem/pCi | mrem/yr per pCi/g | mrem/yr per pCi/m^3 | mrem/yr per pCi/m^3 | mrem/yr per pCi/cm^2
Se-71 |  | - |  |  |  | 0 | 5 | 5 | 5 | 5 | 5 | 5 | 5 | 5 | 5 | 5 | 5 | 5 | 5 | 5 | 5 | 5 | 5 | 5 | 5 | 5 | 5 | 5 | 5 | 5 | 5 | 5 | 5 | 5 | 5 | 5 | 5 | 5 | 5 | 5 | 5 | 5 | 5 | 5 | 5 | 5 | 5 | 5 | 5 | 5 | 5 | 5 | Sv/Bq | Sv/Bq | Sv/s per Bq/m^3 | Sv/s per Bq/m^3 | Sv/s per Bq/m^3 | Sv/s per Bq/m^2 | mrem/pCi | mrem/pCi | mrem/yr per pCi/g | mrem/yr per pCi/m^3 | mrem/yr per pCi/m^3 | mrem/yr per pCi/cm^2
Se-72 |  | S |  |  | 1 | 0.02 | 5 | 5 | 5 | 5 | 5 | 5 | 5 | 5 | 5 | 5 | 5 | 5 | 5 | 5 | 5 | 5 | 5 | 5 | 5 | 5 | 5 | 5 | 5 | 5 | 5 | 5 | 5 | 5 | 5 | 5 | 5 | 5 | 5 | 5 | 5 | 5 | 5 | 5 | 5 | 5 | 5 | 5 | 5 | 5 | 5 | 5 | Sv/Bq | Sv/Bq | Sv/s per Bq/m^3 | Sv/s per Bq/m^3 | Sv/s per Bq/m^3 | Sv/s per Bq/m^2 | mrem/pCi | mrem/pCi | mrem/yr per pCi/g | mrem/yr per pCi/m^3 | mrem/yr per pCi/m^3 | mrem/yr per pCi/cm^2
Se-73 |  | S |  |  | 1 | 0.02 | 5 | 5 | 5 | 5 | 5 | 5 | 5 | 5 | 5 | 5 | 5 | 5 | 5 | 5 | 5 | 5 | 5 | 5 | 5 | 5 | 5 | 5 | 5 | 5 | 5 | 5 | 5 | 5 | 5 | 5 | 5 | 5 | 5 | 5 | 5 | 5 | 5 | 5 | 5 | 5 | 5 | 5 | 5 | 5 | 5 | 5 | Sv/Bq | Sv/Bq | Sv/s per Bq/m^3 | Sv/s per Bq/m^3 | Sv/s per Bq/m^3 | Sv/s per Bq/m^2 | mrem/pCi | mrem/pCi | mrem/yr per pCi/g | mrem/yr per pCi/m^3 | mrem/yr per pCi/m^3 | mrem/yr per pCi/cm^2
Se-73m |  | S |  |  | 1 | 0.02 | 5 | 5 | 5 | 5 | 5 | 5 | 5 | 5 | 5 | 5 | 5 | 5 | 5 | 5 | 5 | 5 | 5 | 5 | 5 | 5 | 5 | 5 | 5 | 5 | 5 | 5 | 5 | 5 | 5 | 5 | 5 | 5 | 5 | 5 | 5 | 5 | 5 | 5 | 5 | 5 | 5 | 5 | 5 | 5 | 5 | 5 | Sv/Bq | Sv/Bq | Sv/s per Bq/m^3 | Sv/s per Bq/m^3 | Sv/s per Bq/m^3 | Sv/s per Bq/m^2 | mrem/pCi | mrem/pCi | mrem/yr per pCi/g | mrem/yr per pCi/m^3 | mrem/yr per pCi/m^3 | mrem/yr per pCi/cm^2
Se-75 |  | S |  |  | 1 | 0.02 | 5 | 5 | 5 | 5 | 5 | 5 | 5 | 5 | 5 | 5 | 5 | 5 | 5 | 5 | 5 | 5 | 5 | 5 | 5 | 5 | 5 | 5 | 5 | 5 | 5 | 5 | 5 | 5 | 5 | 5 | 5 | 5 | 5 | 5 | 5 | 5 | 5 | 5 | 5 | 5 | 5 | 5 | 5 | 5 | 5 | 5 | Sv/Bq | Sv/Bq | Sv/s per Bq/m^3 | Sv/s per Bq/m^3 | Sv/s per Bq/m^3 | Sv/s per Bq/m^2 | mrem/pCi | mrem/pCi | mrem/yr per pCi/g | mrem/yr per pCi/m^3 | mrem/yr per pCi/m^3 | mrem/yr per pCi/cm^2
Se-77m |  | - |  |  |  | 0 | 5 | 5 | 5 | 5 | 5 | 5 | 5 | 5 | 5 | 5 | 5 | 5 | 5 | 5 | 5 | 5 | 5 | 5 | 5 | 5 | 5 | 5 | 5 | 5 | 5 | 5 | 5 | 5 | 5 | 5 | 5 | 5 | 5 | 5 | 5 | 5 | 5 | 5 | 5 | 5 | 5 | 5 | 5 | 5 | 5 | 5 | Sv/Bq | Sv/Bq | Sv/s per Bq/m^3 | Sv/s per Bq/m^3 | Sv/s per Bq/m^3 | Sv/s per Bq/m^2 | mrem/pCi | mrem/pCi | mrem/yr per pCi/g | mrem/yr per pCi/m^3 | mrem/yr per pCi/m^3 | mrem/yr per pCi/cm^2
Se-79 |  | S |  |  | 1 | 0.02 | 5 | 5 | 5 | 5 | 5 | 5 | 5 | 5 | 5 | 5 | 5 | 5 | 5 | 5 | 5 | 5 | 5 | 5 | 5 | 5 | 5 | 5 | 5 | 5 | 5 | 5 | 5 | 5 | 5 | 5 | 5 | 5 | 5 | 5 | 5 | 5 | 5 | 5 | 5 | 5 | 5 | 5 | 5 | 5 | 5 | 5 | Sv/Bq | Sv/Bq | Sv/s per Bq/m^3 | Sv/s per Bq/m^3 | Sv/s per Bq/m^3 | Sv/s per Bq/m^2 | mrem/pCi | mrem/pCi | mrem/yr per pCi/g | mrem/yr per pCi/m^3 | mrem/yr per pCi/m^3 | mrem/yr per pCi/cm^2
Se-79m |  | - |  |  |  | 0 | 5 | 5 | 5 | 5 | 5 | 5 | 5 | 5 | 5 | 5 | 5 | 5 | 5 | 5 | 5 | 5 | 5 | 5 | 5 | 5 | 5 | 5 | 5 | 5 | 5 | 5 | 5 | 5 | 5 | 5 | 5 | 5 | 5 | 5 | 5 | 5 | 5 | 5 | 5 | 5 | 5 | 5 | 5 | 5 | 5 | 5 | Sv/Bq | Sv/Bq | Sv/s per Bq/m^3 | Sv/s per Bq/m^3 | Sv/s per Bq/m^3 | Sv/s per Bq/m^2 | mrem/pCi | mrem/pCi | mrem/yr per pCi/g | mrem/yr per pCi/m^3 | mrem/yr per pCi/m^3 | mrem/yr per pCi/cm^2
Se-81 |  | S |  |  | 1 | 0.02 | 5 | 5 | 5 | 5 | 5 | 5 | 5 | 5 | 5 | 5 | 5 | 5 | 5 | 5 | 5 | 5 | 5 | 5 | 5 | 5 | 5 | 5 | 5 | 5 | 5 | 5 | 5 | 5 | 5 | 5 | 5 | 5 | 5 | 5 | 5 | 5 | 5 | 5 | 5 | 5 | 5 | 5 | 5 | 5 | 5 | 5 | Sv/Bq | Sv/Bq | Sv/s per Bq/m^3 | Sv/s per Bq/m^3 | Sv/s per Bq/m^3 | Sv/s per Bq/m^2 | mrem/pCi | mrem/pCi | mrem/yr per pCi/g | mrem/yr per pCi/m^3 | mrem/yr per pCi/m^3 | mrem/yr per pCi/cm^2
Se-81m |  | S |  |  | 1 | 0.02 | 5 | 5 | 5 | 5 | 5 | 5 | 5 | 5 | 5 | 5 | 5 | 5 | 5 | 5 | 5 | 5 | 5 | 5 | 5 | 5 | 5 | 5 | 5 | 5 | 5 | 5 | 5 | 5 | 5 | 5 | 5 | 5 | 5 | 5 | 5 | 5 | 5 | 5 | 5 | 5 | 5 | 5 | 5 | 5 | 5 | 5 | Sv/Bq | Sv/Bq | Sv/s per Bq/m^3 | Sv/s per Bq/m^3 | Sv/s per Bq/m^3 | Sv/s per Bq/m^2 | mrem/pCi | mrem/pCi | mrem/yr per pCi/g | mrem/yr per pCi/m^3 | mrem/yr per pCi/m^3 | mrem/yr per pCi/cm^2
Se-83 |  | S |  |  | 1 | 0.02 | 5 | 5 | 5 | 5 | 5 | 5 | 5 | 5 | 5 | 5 | 5 | 5 | 5 | 5 | 5 | 5 | 5 | 5 | 5 | 5 | 5 | 5 | 5 | 5 | 5 | 5 | 5 | 5 | 5 | 5 | 5 | 5 | 5 | 5 | 5 | 5 | 5 | 5 | 5 | 5 | 5 | 5 | 5 | 5 | 5 | 5 | Sv/Bq | Sv/Bq | Sv/s per Bq/m^3 | Sv/s per Bq/m^3 | Sv/s per Bq/m^3 | Sv/s per Bq/m^2 | mrem/pCi | mrem/pCi | mrem/yr per pCi/g | mrem/yr per pCi/m^3 | mrem/yr per pCi/m^3 | mrem/yr per pCi/cm^2
Se-83m |  | - |  |  |  | 0 | 5 | 5 | 5 | 5 | 5 | 5 | 5 | 5 | 5 | 5 | 5 | 5 | 5 | 5 | 5 | 5 | 5 | 5 | 5 | 5 | 5 | 5 | 5 | 5 | 5 | 5 | 5 | 5 | 5 | 5 | 5 | 5 | 5 | 5 | 5 | 5 | 5 | 5 | 5 | 5 | 5 | 5 | 5 | 5 | 5 | 5 | Sv/Bq | Sv/Bq | Sv/s per Bq/m^3 | Sv/s per Bq/m^3 | Sv/s per Bq/m^3 | Sv/s per Bq/m^2 | mrem/pCi | mrem/pCi | mrem/yr per pCi/g | mrem/yr per pCi/m^3 | mrem/yr per pCi/m^3 | mrem/yr per pCi/cm^2
Se-84 |  | - |  |  |  | 0 | 5 | 5 | 5 | 5 | 5 | 5 | 5 | 5 | 5 | 5 | 5 | 5 | 5 | 5 | 5 | 5 | 5 | 5 | 5 | 5 | 5 | 5 | 5 | 5 | 5 | 5 | 5 | 5 | 5 | 5 | 5 | 5 | 5 | 5 | 5 | 5 | 5 | 5 | 5 | 5 | 5 | 5 | 5 | 5 | 5 | 5 | Sv/Bq | Sv/Bq | Sv/s per Bq/m^3 | Sv/s per Bq/m^3 | Sv/s per Bq/m^3 | Sv/s per Bq/m^2 | mrem/pCi | mrem/pCi | mrem/yr per pCi/g | mrem/yr per pCi/m^3 | mrem/yr per pCi/m^3 | mrem/yr per pCi/cm^2
Si-31 |  | S |  |  | 0.02 | 0.02 | 5 | 5 | 5 | 5 | 5 | 5 | 5 | 5 | 5 | 5 | 5 | 5 | 5 | 5 | 5 | 5 | 5 | 5 | 5 | 5 | 5 | 5 | 5 | 5 | 5 | 5 | 5 | 5 | 5 | 5 | 5 | 5 | 5 | 5 | 5 | 5 | 5 | 5 | 5 | 5 | 5 | 5 | 5 | 5 | 5 | 5 | Sv/Bq | Sv/Bq | Sv/s per Bq/m^3 | Sv/s per Bq/m^3 | Sv/s per Bq/m^3 | Sv/s per Bq/m^2 | mrem/pCi | mrem/pCi | mrem/yr per pCi/g | mrem/yr per pCi/m^3 | mrem/yr per pCi/m^3 | mrem/yr per pCi/cm^2
Si-32 |  | S |  |  | 0.02 | 0.02 | 5 | 5 | 5 | 5 | 5 | 5 | 5 | 5 | 5 | 5 | 5 | 5 | 5 | 5 | 5 | 5 | 5 | 5 | 5 | 5 | 5 | 5 | 5 | 5 | 5 | 5 | 5 | 5 | 5 | 5 | 5 | 5 | 5 | 5 | 5 | 5 | 5 | 5 | 5 | 5 | 5 | 5 | 5 | 5 | 5 | 5 | Sv/Bq | Sv/Bq | Sv/s per Bq/m^3 | Sv/s per Bq/m^3 | Sv/s per Bq/m^3 | Sv/s per Bq/m^2 | mrem/pCi | mrem/pCi | mrem/yr per pCi/g | mrem/yr per pCi/m^3 | mrem/yr per pCi/m^3 | mrem/yr per pCi/cm^2
Sm-139 |  | - |  |  |  | 0 | 5 | 5 | 5 | 5 | 5 | 5 | 5 | 5 | 5 | 5 | 5 | 5 | 5 | 5 | 5 | 5 | 5 | 5 | 5 | 5 | 5 | 5 | 5 | 5 | 5 | 5 | 5 | 5 | 5 | 5 | 5 | 5 | 5 | 5 | 5 | 5 | 5 | 5 | 5 | 5 | 5 | 5 | 5 | 5 | 5 | 5 | Sv/Bq | Sv/Bq | Sv/s per Bq/m^3 | Sv/s per Bq/m^3 | Sv/s per Bq/m^3 | Sv/s per Bq/m^2 | mrem/pCi | mrem/pCi | mrem/yr per pCi/g | mrem/yr per pCi/m^3 | mrem/yr per pCi/m^3 | mrem/yr per pCi/cm^2
Sm-140 |  | S |  |  | 0.005 | 0.005 | 5 | 5 | 5 | 5 | 5 | 5 | 5 | 5 | 5 | 5 | 5 | 5 | 5 | 5 | 5 | 5 | 5 | 5 | 5 | 5 | 5 | 5 | 5 | 5 | 5 | 5 | 5 | 5 | 5 | 5 | 5 | 5 | 5 | 5 | 5 | 5 | 5 | 5 | 5 | 5 | 5 | 5 | 5 | 5 | 5 | 5 | Sv/Bq | Sv/Bq | Sv/s per Bq/m^3 | Sv/s per Bq/m^3 | Sv/s per Bq/m^3 | Sv/s per Bq/m^2 | mrem/pCi | mrem/pCi | mrem/yr per pCi/g | mrem/yr per pCi/m^3 | mrem/yr per pCi/m^3 | mrem/yr per pCi/cm^2
Sm-141 |  | S |  |  | 0.005 | 0.005 | 5 | 5 | 5 | 5 | 5 | 5 | 5 | 5 | 5 | 5 | 5 | 5 | 5 | 5 | 5 | 5 | 5 | 5 | 5 | 5 | 5 | 5 | 5 | 5 | 5 | 5 | 5 | 5 | 5 | 5 | 5 | 5 | 5 | 5 | 5 | 5 | 5 | 5 | 5 | 5 | 5 | 5 | 5 | 5 | 5 | 5 | Sv/Bq | Sv/Bq | Sv/s per Bq/m^3 | Sv/s per Bq/m^3 | Sv/s per Bq/m^3 | Sv/s per Bq/m^2 | mrem/pCi | mrem/pCi | mrem/yr per pCi/g | mrem/yr per pCi/m^3 | mrem/yr per pCi/m^3 | mrem/yr per pCi/cm^2
Sm-141m |  | S |  |  | 0.005 | 0.005 | 5 | 5 | 5 | 5 | 5 | 5 | 5 | 5 | 5 | 5 | 5 | 5 | 5 | 5 | 5 | 5 | 5 | 5 | 5 | 5 | 5 | 5 | 5 | 5 | 5 | 5 | 5 | 5 | 5 | 5 | 5 | 5 | 5 | 5 | 5 | 5 | 5 | 5 | 5 | 5 | 5 | 5 | 5 | 5 | 5 | 5 | Sv/Bq | Sv/Bq | Sv/s per Bq/m^3 | Sv/s per Bq/m^3 | Sv/s per Bq/m^3 | Sv/s per Bq/m^2 | mrem/pCi | mrem/pCi | mrem/yr per pCi/g | mrem/yr per pCi/m^3 | mrem/yr per pCi/m^3 | mrem/yr per pCi/cm^2
Sm-142 |  | S |  |  | 0.005 | 0.005 | 5 | 5 | 5 | 5 | 5 | 5 | 5 | 5 | 5 | 5 | 5 | 5 | 5 | 5 | 5 | 5 | 5 | 5 | 5 | 5 | 5 | 5 | 5 | 5 | 5 | 5 | 5 | 5 | 5 | 5 | 5 | 5 | 5 | 5 | 5 | 5 | 5 | 5 | 5 | 5 | 5 | 5 | 5 | 5 | 5 | 5 | Sv/Bq | Sv/Bq | Sv/s per Bq/m^3 | Sv/s per Bq/m^3 | Sv/s per Bq/m^3 | Sv/s per Bq/m^2 | mrem/pCi | mrem/pCi | mrem/yr per pCi/g | mrem/yr per pCi/m^3 | mrem/yr per pCi/m^3 | mrem/yr per pCi/cm^2
Sm-143 |  | - |  |  |  | 0 | 5 | 5 | 5 | 5 | 5 | 5 | 5 | 5 | 5 | 5 | 5 | 5 | 5 | 5 | 5 | 5 | 5 | 5 | 5 | 5 | 5 | 5 | 5 | 5 | 5 | 5 | 5 | 5 | 5 | 5 | 5 | 5 | 5 | 5 | 5 | 5 | 5 | 5 | 5 | 5 | 5 | 5 | 5 | 5 | 5 | 5 | Sv/Bq | Sv/Bq | Sv/s per Bq/m^3 | Sv/s per Bq/m^3 | Sv/s per Bq/m^3 | Sv/s per Bq/m^2 | mrem/pCi | mrem/pCi | mrem/yr per pCi/g | mrem/yr per pCi/m^3 | mrem/yr per pCi/m^3 | mrem/yr per pCi/cm^2
Sm-143m |  | - |  |  |  | 0 | 5 | 5 | 5 | 5 | 5 | 5 | 5 | 5 | 5 | 5 | 5 | 5 | 5 | 5 | 5 | 5 | 5 | 5 | 5 | 5 | 5 | 5 | 5 | 5 | 5 | 5 | 5 | 5 | 5 | 5 | 5 | 5 | 5 | 5 | 5 | 5 | 5 | 5 | 5 | 5 | 5 | 5 | 5 | 5 | 5 | 5 | Sv/Bq | Sv/Bq | Sv/s per Bq/m^3 | Sv/s per Bq/m^3 | Sv/s per Bq/m^3 | Sv/s per Bq/m^2 | mrem/pCi | mrem/pCi | mrem/yr per pCi/g | mrem/yr per pCi/m^3 | mrem/yr per pCi/m^3 | mrem/yr per pCi/cm^2
Sm-145 |  | F |  |  | 0.005 | 0.005 | 5 | 5 | 5 | 5 | 5 | 5 | 5 | 5 | 5 | 5 | 5 | 5 | 5 | 5 | 5 | 5 | 5 | 5 | 5 | 5 | 5 | 5 | 5 | 5 | 5 | 5 | 5 | 5 | 5 | 5 | 5 | 5 | 5 | 5 | 5 | 5 | 5 | 5 | 5 | 5 | 5 | 5 | 5 | 5 | 5 | 5 | Sv/Bq | Sv/Bq | Sv/s per Bq/m^3 | Sv/s per Bq/m^3 | Sv/s per Bq/m^3 | Sv/s per Bq/m^2 | mrem/pCi | mrem/pCi | mrem/yr per pCi/g | mrem/yr per pCi/m^3 | mrem/yr per pCi/m^3 | mrem/yr per pCi/cm^2
Sm-146 |  | F |  |  | 0.005 | 0.005 | 5 | 5 | 5 | 5 | 5 | 5 | 5 | 5 | 5 | 5 | 5 | 5 | 5 | 5 | 5 | 5 | 5 | 5 | 5 | 5 | 5 | 5 | 5 | 5 | 5 | 5 | 5 | 5 | 5 | 5 | 5 | 5 | 5 | 5 | 5 | 5 | 5 | 5 | 5 | 5 | 5 | 5 | 5 | 5 | 5 | 5 | Sv/Bq | Sv/Bq | Sv/s per Bq/m^3 | Sv/s per Bq/m^3 | Sv/s per Bq/m^3 | Sv/s per Bq/m^2 | mrem/pCi | mrem/pCi | mrem/yr per pCi/g | mrem/yr per pCi/m^3 | mrem/yr per pCi/m^3 | mrem/yr per pCi/cm^2
Sm-147 |  | F |  |  | 0.005 | 0.005 | 5 | 5 | 5 | 5 | 5 | 5 | 5 | 5 | 5 | 5 | 5 | 5 | 5 | 5 | 5 | 5 | 5 | 5 | 5 | 5 | 5 | 5 | 5 | 5 | 5 | 5 | 5 | 5 | 5 | 5 | 5 | 5 | 5 | 5 | 5 | 5 | 5 | 5 | 5 | 5 | 5 | 5 | 5 | 5 | 5 | 5 | Sv/Bq | Sv/Bq | Sv/s per Bq/m^3 | Sv/s per Bq/m^3 | Sv/s per Bq/m^3 | Sv/s per Bq/m^2 | mrem/pCi | mrem/pCi | mrem/yr per pCi/g | mrem/yr per pCi/m^3 | mrem/yr per pCi/m^3 | mrem/yr per pCi/cm^2
Sm-148 |  | F |  |  | 0.005 | 0.005 | 5 | 5 | 5 | 5 | 5 | 5 | 5 | 5 | 5 | 5 | 5 | 5 | 5 | 5 | 5 | 5 | 5 | 5 | 5 | 5 | 5 | 5 | 5 | 5 | 5 | 5 | 5 | 5 | 5 | 5 | 5 | 5 | 5 | 5 | 5 | 5 | 5 | 5 | 5 | 5 | 5 | 5 | 5 | 5 | 5 | 5 | Sv/Bq | Sv/Bq | Sv/s per Bq/m^3 | Sv/s per Bq/m^3 | Sv/s per Bq/m^3 | Sv/s per Bq/m^2 | mrem/pCi | mrem/pCi | mrem/yr per pCi/g | mrem/yr per pCi/m^3 | mrem/yr per pCi/m^3 | mrem/yr per pCi/cm^2
Sm-151 |  | F |  |  | 0.005 | 0.005 | 5 | 5 | 5 | 5 | 5 | 5 | 5 | 5 | 5 | 5 | 5 | 5 | 5 | 5 | 5 | 5 | 5 | 5 | 5 | 5 | 5 | 5 | 5 | 5 | 5 | 5 | 5 | 5 | 5 | 5 | 5 | 5 | 5 | 5 | 5 | 5 | 5 | 5 | 5 | 5 | 5 | 5 | 5 | 5 | 5 | 5 | Sv/Bq | Sv/Bq | Sv/s per Bq/m^3 | Sv/s per Bq/m^3 | Sv/s per Bq/m^3 | Sv/s per Bq/m^2 | mrem/pCi | mrem/pCi | mrem/yr per pCi/g | mrem/yr per pCi/m^3 | mrem/yr per pCi/m^3 | mrem/yr per pCi/cm^2
Sm-153 |  | S |  |  | 0.005 | 0.005 | 5 | 5 | 5 | 5 | 5 | 5 | 5 | 5 | 5 | 5 | 5 | 5 | 5 | 5 | 5 | 5 | 5 | 5 | 5 | 5 | 5 | 5 | 5 | 5 | 5 | 5 | 5 | 5 | 5 | 5 | 5 | 5 | 5 | 5 | 5 | 5 | 5 | 5 | 5 | 5 | 5 | 5 | 5 | 5 | 5 | 5 | Sv/Bq | Sv/Bq | Sv/s per Bq/m^3 | Sv/s per Bq/m^3 | Sv/s per Bq/m^3 | Sv/s per Bq/m^2 | mrem/pCi | mrem/pCi | mrem/yr per pCi/g | mrem/yr per pCi/m^3 | mrem/yr per pCi/m^3 | mrem/yr per pCi/cm^2
Sm-155 |  | S |  |  | 0.005 | 0.005 | 5 | 5 | 5 | 5 | 5 | 5 | 5 | 5 | 5 | 5 | 5 | 5 | 5 | 5 | 5 | 5 | 5 | 5 | 5 | 5 | 5 | 5 | 5 | 5 | 5 | 5 | 5 | 5 | 5 | 5 | 5 | 5 | 5 | 5 | 5 | 5 | 5 | 5 | 5 | 5 | 5 | 5 | 5 | 5 | 5 | 5 | Sv/Bq | Sv/Bq | Sv/s per Bq/m^3 | Sv/s per Bq/m^3 | Sv/s per Bq/m^3 | Sv/s per Bq/m^2 | mrem/pCi | mrem/pCi | mrem/yr per pCi/g | mrem/yr per pCi/m^3 | mrem/yr per pCi/m^3 | mrem/yr per pCi/cm^2
Sm-156 |  | S |  |  | 0.005 | 0.005 | 5 | 5 | 5 | 5 | 5 | 5 | 5 | 5 | 5 | 5 | 5 | 5 | 5 | 5 | 5 | 5 | 5 | 5 | 5 | 5 | 5 | 5 | 5 | 5 | 5 | 5 | 5 | 5 | 5 | 5 | 5 | 5 | 5 | 5 | 5 | 5 | 5 | 5 | 5 | 5 | 5 | 5 | 5 | 5 | 5 | 5 | Sv/Bq | Sv/Bq | Sv/s per Bq/m^3 | Sv/s per Bq/m^3 | Sv/s per Bq/m^3 | Sv/s per Bq/m^2 | mrem/pCi | mrem/pCi | mrem/yr per pCi/g | mrem/yr per pCi/m^3 | mrem/yr per pCi/m^3 | mrem/yr per pCi/cm^2
Sm-157 |  | - |  |  |  | 0 | 5 | 5 | 5 | 5 | 5 | 5 | 5 | 5 | 5 | 5 | 5 | 5 | 5 | 5 | 5 | 5 | 5 | 5 | 5 | 5 | 5 | 5 | 5 | 5 | 5 | 5 | 5 | 5 | 5 | 5 | 5 | 5 | 5 | 5 | 5 | 5 | 5 | 5 | 5 | 5 | 5 | 5 | 5 | 5 | 5 | 5 | Sv/Bq | Sv/Bq | Sv/s per Bq/m^3 | Sv/s per Bq/m^3 | Sv/s per Bq/m^3 | Sv/s per Bq/m^2 | mrem/pCi | mrem/pCi | mrem/yr per pCi/g | mrem/yr per pCi/m^3 | mrem/yr per pCi/m^3 | mrem/yr per pCi/cm^2
Sn-106 |  | - |  |  |  | 0 | 5 | 5 | 5 | 5 | 5 | 5 | 5 | 5 | 5 | 5 | 5 | 5 | 5 | 5 | 5 | 5 | 5 | 5 | 5 | 5 | 5 | 5 | 5 | 5 | 5 | 5 | 5 | 5 | 5 | 5 | 5 | 5 | 5 | 5 | 5 | 5 | 5 | 5 | 5 | 5 | 5 | 5 | 5 | 5 | 5 | 5 | Sv/Bq | Sv/Bq | Sv/s per Bq/m^3 | Sv/s per Bq/m^3 | Sv/s per Bq/m^3 | Sv/s per Bq/m^2 | mrem/pCi | mrem/pCi | mrem/yr per pCi/g | mrem/yr per pCi/m^3 | mrem/yr per pCi/m^3 | mrem/yr per pCi/cm^2
Sn-108 |  | S |  |  | 0.04 | 0.04 | 5 | 5 | 5 | 5 | 5 | 5 | 5 | 5 | 5 | 5 | 5 | 5 | 5 | 5 | 5 | 5 | 5 | 5 | 5 | 5 | 5 | 5 | 5 | 5 | 5 | 5 | 5 | 5 | 5 | 5 | 5 | 5 | 5 | 5 | 5 | 5 | 5 | 5 | 5 | 5 | 5 | 5 | 5 | 5 | 5 | 5 | Sv/Bq | Sv/Bq | Sv/s per Bq/m^3 | Sv/s per Bq/m^3 | Sv/s per Bq/m^3 | Sv/s per Bq/m^2 | mrem/pCi | mrem/pCi | mrem/yr per pCi/g | mrem/yr per pCi/m^3 | mrem/yr per pCi/m^3 | mrem/yr per pCi/cm^2
Sn-109 |  | S |  |  | 0.04 | 0.04 | 5 | 5 | 5 | 5 | 5 | 5 | 5 | 5 | 5 | 5 | 5 | 5 | 5 | 5 | 5 | 5 | 5 | 5 | 5 | 5 | 5 | 5 | 5 | 5 | 5 | 5 | 5 | 5 | 5 | 5 | 5 | 5 | 5 | 5 | 5 | 5 | 5 | 5 | 5 | 5 | 5 | 5 | 5 | 5 | 5 | 5 | Sv/Bq | Sv/Bq | Sv/s per Bq/m^3 | Sv/s per Bq/m^3 | Sv/s per Bq/m^3 | Sv/s per Bq/m^2 | mrem/pCi | mrem/pCi | mrem/yr per pCi/g | mrem/yr per pCi/m^3 | mrem/yr per pCi/m^3 | mrem/yr per pCi/cm^2
Sn-110 |  | S |  |  | 0.04 | 0.04 | 5 | 5 | 5 | 5 | 5 | 5 | 5 | 5 | 5 | 5 | 5 | 5 | 5 | 5 | 5 | 5 | 5 | 5 | 5 | 5 | 5 | 5 | 5 | 5 | 5 | 5 | 5 | 5 | 5 | 5 | 5 | 5 | 5 | 5 | 5 | 5 | 5 | 5 | 5 | 5 | 5 | 5 | 5 | 5 | 5 | 5 | Sv/Bq | Sv/Bq | Sv/s per Bq/m^3 | Sv/s per Bq/m^3 | Sv/s per Bq/m^3 | Sv/s per Bq/m^2 | mrem/pCi | mrem/pCi | mrem/yr per pCi/g | mrem/yr per pCi/m^3 | mrem/yr per pCi/m^3 | mrem/yr per pCi/cm^2
Sn-111 |  | S |  |  | 0.04 | 0.04 | 5 | 5 | 5 | 5 | 5 | 5 | 5 | 5 | 5 | 5 | 5 | 5 | 5 | 5 | 5 | 5 | 5 | 5 | 5 | 5 | 5 | 5 | 5 | 5 | 5 | 5 | 5 | 5 | 5 | 5 | 5 | 5 | 5 | 5 | 5 | 5 | 5 | 5 | 5 | 5 | 5 | 5 | 5 | 5 | 5 | 5 | Sv/Bq | Sv/Bq | Sv/s per Bq/m^3 | Sv/s per Bq/m^3 | Sv/s per Bq/m^3 | Sv/s per Bq/m^2 | mrem/pCi | mrem/pCi | mrem/yr per pCi/g | mrem/yr per pCi/m^3 | mrem/yr per pCi/m^3 | mrem/yr per pCi/cm^2
Sn-113 |  | S |  |  | 0.04 | 0.04 | 5 | 5 | 5 | 5 | 5 | 5 | 5 | 5 | 5 | 5 | 5 | 5 | 5 | 5 | 5 | 5 | 5 | 5 | 5 | 5 | 5 | 5 | 5 | 5 | 5 | 5 | 5 | 5 | 5 | 5 | 5 | 5 | 5 | 5 | 5 | 5 | 5 | 5 | 5 | 5 | 5 | 5 | 5 | 5 | 5 | 5 | Sv/Bq | Sv/Bq | Sv/s per Bq/m^3 | Sv/s per Bq/m^3 | Sv/s per Bq/m^3 | Sv/s per Bq/m^2 | mrem/pCi | mrem/pCi | mrem/yr per pCi/g | mrem/yr per pCi/m^3 | mrem/yr per pCi/m^3 | mrem/yr per pCi/cm^2
Sn-113m |  | S |  |  | 0.04 | 0.04 | 5 | 5 | 5 | 5 | 5 | 5 | 5 | 5 | 5 | 5 | 5 | 5 | 5 | 5 | 5 | 5 | 5 | 5 | 5 | 5 | 5 | 5 | 5 | 5 | 5 | 5 | 5 | 5 | 5 | 5 | 5 | 5 | 5 | 5 | 5 | 5 | 5 | 5 | 5 | 5 | 5 | 5 | 5 | 5 | 5 | 5 | Sv/Bq | Sv/Bq | Sv/s per Bq/m^3 | Sv/s per Bq/m^3 | Sv/s per Bq/m^3 | Sv/s per Bq/m^2 | mrem/pCi | mrem/pCi | mrem/yr per pCi/g | mrem/yr per pCi/m^3 | mrem/yr per pCi/m^3 | mrem/yr per pCi/cm^2
Sn-117m |  | S |  |  | 0.04 | 0.04 | 5 | 5 | 5 | 5 | 5 | 5 | 5 | 5 | 5 | 5 | 5 | 5 | 5 | 5 | 5 | 5 | 5 | 5 | 5 | 5 | 5 | 5 | 5 | 5 | 5 | 5 | 5 | 5 | 5 | 5 | 5 | 5 | 5 | 5 | 5 | 5 | 5 | 5 | 5 | 5 | 5 | 5 | 5 | 5 | 5 | 5 | Sv/Bq | Sv/Bq | Sv/s per Bq/m^3 | Sv/s per Bq/m^3 | Sv/s per Bq/m^3 | Sv/s per Bq/m^2 | mrem/pCi | mrem/pCi | mrem/yr per pCi/g | mrem/yr per pCi/m^3 | mrem/yr per pCi/m^3 | mrem/yr per pCi/cm^2
Sn-119m |  | S |  |  | 0.04 | 0.04 | 5 | 5 | 5 | 5 | 5 | 5 | 5 | 5 | 5 | 5 | 5 | 5 | 5 | 5 | 5 | 5 | 5 | 5 | 5 | 5 | 5 | 5 | 5 | 5 | 5 | 5 | 5 | 5 | 5 | 5 | 5 | 5 | 5 | 5 | 5 | 5 | 5 | 5 | 5 | 5 | 5 | 5 | 5 | 5 | 5 | 5 | Sv/Bq | Sv/Bq | Sv/s per Bq/m^3 | Sv/s per Bq/m^3 | Sv/s per Bq/m^3 | Sv/s per Bq/m^2 | mrem/pCi | mrem/pCi | mrem/yr per pCi/g | mrem/yr per pCi/m^3 | mrem/yr per pCi/m^3 | mrem/yr per pCi/cm^2
Sn-121 |  | S |  |  | 0.04 | 0.04 | 5 | 5 | 5 | 5 | 5 | 5 | 5 | 5 | 5 | 5 | 5 | 5 | 5 | 5 | 5 | 5 | 5 | 5 | 5 | 5 | 5 | 5 | 5 | 5 | 5 | 5 | 5 | 5 | 5 | 5 | 5 | 5 | 5 | 5 | 5 | 5 | 5 | 5 | 5 | 5 | 5 | 5 | 5 | 5 | 5 | 5 | Sv/Bq | Sv/Bq | Sv/s per Bq/m^3 | Sv/s per Bq/m^3 | Sv/s per Bq/m^3 | Sv/s per Bq/m^2 | mrem/pCi | mrem/pCi | mrem/yr per pCi/g | mrem/yr per pCi/m^3 | mrem/yr per pCi/m^3 | mrem/yr per pCi/cm^2
Sn-121m |  | S |  |  | 0.04 | 0.04 | 5 | 5 | 5 | 5 | 5 | 5 | 5 | 5 | 5 | 5 | 5 | 5 | 5 | 5 | 5 | 5 | 5 | 5 | 5 | 5 | 5 | 5 | 5 | 5 | 5 | 5 | 5 | 5 | 5 | 5 | 5 | 5 | 5 | 5 | 5 | 5 | 5 | 5 | 5 | 5 | 5 | 5 | 5 | 5 | 5 | 5 | Sv/Bq | Sv/Bq | Sv/s per Bq/m^3 | Sv/s per Bq/m^3 | Sv/s per Bq/m^3 | Sv/s per Bq/m^2 | mrem/pCi | mrem/pCi | mrem/yr per pCi/g | mrem/yr per pCi/m^3 | mrem/yr per pCi/m^3 | mrem/yr per pCi/cm^2
Sn-123 |  | S |  |  | 0.04 | 0.04 | 5 | 5 | 5 | 5 | 5 | 5 | 5 | 5 | 5 | 5 | 5 | 5 | 5 | 5 | 5 | 5 | 5 | 5 | 5 | 5 | 5 | 5 | 5 | 5 | 5 | 5 | 5 | 5 | 5 | 5 | 5 | 5 | 5 | 5 | 5 | 5 | 5 | 5 | 5 | 5 | 5 | 5 | 5 | 5 | 5 | 5 | Sv/Bq | Sv/Bq | Sv/s per Bq/m^3 | Sv/s per Bq/m^3 | Sv/s per Bq/m^3 | Sv/s per Bq/m^2 | mrem/pCi | mrem/pCi | mrem/yr per pCi/g | mrem/yr per pCi/m^3 | mrem/yr per pCi/m^3 | mrem/yr per pCi/cm^2
Sn-123m |  | S |  |  | 0.04 | 0.04 | 5 | 5 | 5 | 5 | 5 | 5 | 5 | 5 | 5 | 5 | 5 | 5 | 5 | 5 | 5 | 5 | 5 | 5 | 5 | 5 | 5 | 5 | 5 | 5 | 5 | 5 | 5 | 5 | 5 | 5 | 5 | 5 | 5 | 5 | 5 | 5 | 5 | 5 | 5 | 5 | 5 | 5 | 5 | 5 | 5 | 5 | Sv/Bq | Sv/Bq | Sv/s per Bq/m^3 | Sv/s per Bq/m^3 | Sv/s per Bq/m^3 | Sv/s per Bq/m^2 | mrem/pCi | mrem/pCi | mrem/yr per pCi/g | mrem/yr per pCi/m^3 | mrem/yr per pCi/m^3 | mrem/yr per pCi/cm^2
Sn-125 |  | S |  |  | 0.04 | 0.04 | 5 | 5 | 5 | 5 | 5 | 5 | 5 | 5 | 5 | 5 | 5 | 5 | 5 | 5 | 5 | 5 | 5 | 5 | 5 | 5 | 5 | 5 | 5 | 5 | 5 | 5 | 5 | 5 | 5 | 5 | 5 | 5 | 5 | 5 | 5 | 5 | 5 | 5 | 5 | 5 | 5 | 5 | 5 | 5 | 5 | 5 | Sv/Bq | Sv/Bq | Sv/s per Bq/m^3 | Sv/s per Bq/m^3 | Sv/s per Bq/m^3 | Sv/s per Bq/m^2 | mrem/pCi | mrem/pCi | mrem/yr per pCi/g | mrem/yr per pCi/m^3 | mrem/yr per pCi/m^3 | mrem/yr per pCi/cm^2
Sn-125m |  | - |  |  |  | 0 | 5 | 5 | 5 | 5 | 5 | 5 | 5 | 5 | 5 | 5 | 5 | 5 | 5 | 5 | 5 | 5 | 5 | 5 | 5 | 5 | 5 | 5 | 5 | 5 | 5 | 5 | 5 | 5 | 5 | 5 | 5 | 5 | 5 | 5 | 5 | 5 | 5 | 5 | 5 | 5 | 5 | 5 | 5 | 5 | 5 | 5 | Sv/Bq | Sv/Bq | Sv/s per Bq/m^3 | Sv/s per Bq/m^3 | Sv/s per Bq/m^3 | Sv/s per Bq/m^2 | mrem/pCi | mrem/pCi | mrem/yr per pCi/g | mrem/yr per pCi/m^3 | mrem/yr per pCi/m^3 | mrem/yr per pCi/cm^2
Sn-126 |  | S |  |  | 0.04 | 0.04 | 5 | 5 | 5 | 5 | 5 | 5 | 5 | 5 | 5 | 5 | 5 | 5 | 5 | 5 | 5 | 5 | 5 | 5 | 5 | 5 | 5 | 5 | 5 | 5 | 5 | 5 | 5 | 5 | 5 | 5 | 5 | 5 | 5 | 5 | 5 | 5 | 5 | 5 | 5 | 5 | 5 | 5 | 5 | 5 | 5 | 5 | Sv/Bq | Sv/Bq | Sv/s per Bq/m^3 | Sv/s per Bq/m^3 | Sv/s per Bq/m^3 | Sv/s per Bq/m^2 | mrem/pCi | mrem/pCi | mrem/yr per pCi/g | mrem/yr per pCi/m^3 | mrem/yr per pCi/m^3 | mrem/yr per pCi/cm^2
Sn-127 |  | S |  |  | 0.04 | 0.04 | 5 | 5 | 5 | 5 | 5 | 5 | 5 | 5 | 5 | 5 | 5 | 5 | 5 | 5 | 5 | 5 | 5 | 5 | 5 | 5 | 5 | 5 | 5 | 5 | 5 | 5 | 5 | 5 | 5 | 5 | 5 | 5 | 5 | 5 | 5 | 5 | 5 | 5 | 5 | 5 | 5 | 5 | 5 | 5 | 5 | 5 | Sv/Bq | Sv/Bq | Sv/s per Bq/m^3 | Sv/s per Bq/m^3 | Sv/s per Bq/m^3 | Sv/s per Bq/m^2 | mrem/pCi | mrem/pCi | mrem/yr per pCi/g | mrem/yr per pCi/m^3 | mrem/yr per pCi/m^3 | mrem/yr per pCi/cm^2
Sn-127m |  | - |  |  |  | 0 | 5 | 5 | 5 | 5 | 5 | 5 | 5 | 5 | 5 | 5 | 5 | 5 | 5 | 5 | 5 | 5 | 5 | 5 | 5 | 5 | 5 | 5 | 5 | 5 | 5 | 5 | 5 | 5 | 5 | 5 | 5 | 5 | 5 | 5 | 5 | 5 | 5 | 5 | 5 | 5 | 5 | 5 | 5 | 5 | 5 | 5 | Sv/Bq | Sv/Bq | Sv/s per Bq/m^3 | Sv/s per Bq/m^3 | Sv/s per Bq/m^3 | Sv/s per Bq/m^2 | mrem/pCi | mrem/pCi | mrem/yr per pCi/g | mrem/yr per pCi/m^3 | mrem/yr per pCi/m^3 | mrem/yr per pCi/cm^2
Sn-128 |  | S |  |  | 0.04 | 0.04 | 5 | 5 | 5 | 5 | 5 | 5 | 5 | 5 | 5 | 5 | 5 | 5 | 5 | 5 | 5 | 5 | 5 | 5 | 5 | 5 | 5 | 5 | 5 | 5 | 5 | 5 | 5 | 5 | 5 | 5 | 5 | 5 | 5 | 5 | 5 | 5 | 5 | 5 | 5 | 5 | 5 | 5 | 5 | 5 | 5 | 5 | Sv/Bq | Sv/Bq | Sv/s per Bq/m^3 | Sv/s per Bq/m^3 | Sv/s per Bq/m^3 | Sv/s per Bq/m^2 | mrem/pCi | mrem/pCi | mrem/yr per pCi/g | mrem/yr per pCi/m^3 | mrem/yr per pCi/m^3 | mrem/yr per pCi/cm^2
Sn-129 |  | - |  |  |  | 0 | 5 | 5 | 5 | 5 | 5 | 5 | 5 | 5 | 5 | 5 | 5 | 5 | 5 | 5 | 5 | 5 | 5 | 5 | 5 | 5 | 5 | 5 | 5 | 5 | 5 | 5 | 5 | 5 | 5 | 5 | 5 | 5 | 5 | 5 | 5 | 5 | 5 | 5 | 5 | 5 | 5 | 5 | 5 | 5 | 5 | 5 | Sv/Bq | Sv/Bq | Sv/s per Bq/m^3 | Sv/s per Bq/m^3 | Sv/s per Bq/m^3 | Sv/s per Bq/m^2 | mrem/pCi | mrem/pCi | mrem/yr per pCi/g | mrem/yr per pCi/m^3 | mrem/yr per pCi/m^3 | mrem/yr per pCi/cm^2
Sn-130 |  | - |  |  |  | 0 | 5 | 5 | 5 | 5 | 5 | 5 | 5 | 5 | 5 | 5 | 5 | 5 | 5 | 5 | 5 | 5 | 5 | 5 | 5 | 5 | 5 | 5 | 5 | 5 | 5 | 5 | 5 | 5 | 5 | 5 | 5 | 5 | 5 | 5 | 5 | 5 | 5 | 5 | 5 | 5 | 5 | 5 | 5 | 5 | 5 | 5 | Sv/Bq | Sv/Bq | Sv/s per Bq/m^3 | Sv/s per Bq/m^3 | Sv/s per Bq/m^3 | Sv/s per Bq/m^2 | mrem/pCi | mrem/pCi | mrem/yr per pCi/g | mrem/yr per pCi/m^3 | mrem/yr per pCi/m^3 | mrem/yr per pCi/cm^2
Sn-130m |  | - |  |  |  | 0 | 5 | 5 | 5 | 5 | 5 | 5 | 5 | 5 | 5 | 5 | 5 | 5 | 5 | 5 | 5 | 5 | 5 | 5 | 5 | 5 | 5 | 5 | 5 | 5 | 5 | 5 | 5 | 5 | 5 | 5 | 5 | 5 | 5 | 5 | 5 | 5 | 5 | 5 | 5 | 5 | 5 | 5 | 5 | 5 | 5 | 5 | Sv/Bq | Sv/Bq | Sv/s per Bq/m^3 | Sv/s per Bq/m^3 | Sv/s per Bq/m^3 | Sv/s per Bq/m^2 | mrem/pCi | mrem/pCi | mrem/yr per pCi/g | mrem/yr per pCi/m^3 | mrem/yr per pCi/m^3 | mrem/yr per pCi/cm^2
Sr-79 |  | - |  |  |  | 0 | 5 | 5 | 5 | 5 | 5 | 5 | 5 | 5 | 5 | 5 | 5 | 5 | 5 | 5 | 5 | 5 | 5 | 5 | 5 | 5 | 5 | 5 | 5 | 5 | 5 | 5 | 5 | 5 | 5 | 5 | 5 | 5 | 5 | 5 | 5 | 5 | 5 | 5 | 5 | 5 | 5 | 5 | 5 | 5 | 5 | 5 | Sv/Bq | Sv/Bq | Sv/s per Bq/m^3 | Sv/s per Bq/m^3 | Sv/s per Bq/m^3 | Sv/s per Bq/m^2 | mrem/pCi | mrem/pCi | mrem/yr per pCi/g | mrem/yr per pCi/m^3 | mrem/yr per pCi/m^3 | mrem/yr per pCi/cm^2
Sr-80 |  | S |  |  | 0.6 | 0.02 | 5 | 5 | 5 | 5 | 5 | 5 | 5 | 5 | 5 | 5 | 5 | 5 | 5 | 5 | 5 | 5 | 5 | 5 | 5 | 5 | 5 | 5 | 5 | 5 | 5 | 5 | 5 | 5 | 5 | 5 | 5 | 5 | 5 | 5 | 5 | 5 | 5 | 5 | 5 | 5 | 5 | 5 | 5 | 5 | 5 | 5 | Sv/Bq | Sv/Bq | Sv/s per Bq/m^3 | Sv/s per Bq/m^3 | Sv/s per Bq/m^3 | Sv/s per Bq/m^2 | mrem/pCi | mrem/pCi | mrem/yr per pCi/g | mrem/yr per pCi/m^3 | mrem/yr per pCi/m^3 | mrem/yr per pCi/cm^2
Sr-81 |  | S |  |  | 0.6 | 0.02 | 5 | 5 | 5 | 5 | 5 | 5 | 5 | 5 | 5 | 5 | 5 | 5 | 5 | 5 | 5 | 5 | 5 | 5 | 5 | 5 | 5 | 5 | 5 | 5 | 5 | 5 | 5 | 5 | 5 | 5 | 5 | 5 | 5 | 5 | 5 | 5 | 5 | 5 | 5 | 5 | 5 | 5 | 5 | 5 | 5 | 5 | Sv/Bq | Sv/Bq | Sv/s per Bq/m^3 | Sv/s per Bq/m^3 | Sv/s per Bq/m^3 | Sv/s per Bq/m^2 | mrem/pCi | mrem/pCi | mrem/yr per pCi/g | mrem/yr per pCi/m^3 | mrem/yr per pCi/m^3 | mrem/yr per pCi/cm^2
Sr-82 |  | S |  |  | 0.6 | 0.02 | 5 | 5 | 5 | 5 | 5 | 5 | 5 | 5 | 5 | 5 | 5 | 5 | 5 | 5 | 5 | 5 | 5 | 5 | 5 | 5 | 5 | 5 | 5 | 5 | 5 | 5 | 5 | 5 | 5 | 5 | 5 | 5 | 5 | 5 | 5 | 5 | 5 | 5 | 5 | 5 | 5 | 5 | 5 | 5 | 5 | 5 | Sv/Bq | Sv/Bq | Sv/s per Bq/m^3 | Sv/s per Bq/m^3 | Sv/s per Bq/m^3 | Sv/s per Bq/m^2 | mrem/pCi | mrem/pCi | mrem/yr per pCi/g | mrem/yr per pCi/m^3 | mrem/yr per pCi/m^3 | mrem/yr per pCi/cm^2
Sr-83 |  | S |  |  | 0.6 | 0.02 | 5 | 5 | 5 | 5 | 5 | 5 | 5 | 5 | 5 | 5 | 5 | 5 | 5 | 5 | 5 | 5 | 5 | 5 | 5 | 5 | 5 | 5 | 5 | 5 | 5 | 5 | 5 | 5 | 5 | 5 | 5 | 5 | 5 | 5 | 5 | 5 | 5 | 5 | 5 | 5 | 5 | 5 | 5 | 5 | 5 | 5 | Sv/Bq | Sv/Bq | Sv/s per Bq/m^3 | Sv/s per Bq/m^3 | Sv/s per Bq/m^3 | Sv/s per Bq/m^2 | mrem/pCi | mrem/pCi | mrem/yr per pCi/g | mrem/yr per pCi/m^3 | mrem/yr per pCi/m^3 | mrem/yr per pCi/cm^2
Sr-85 |  | S |  |  | 0.6 | 0.02 | 5 | 5 | 5 | 5 | 5 | 5 | 5 | 5 | 5 | 5 | 5 | 5 | 5 | 5 | 5 | 5 | 5 | 5 | 5 | 5 | 5 | 5 | 5 | 5 | 5 | 5 | 5 | 5 | 5 | 5 | 5 | 5 | 5 | 5 | 5 | 5 | 5 | 5 | 5 | 5 | 5 | 5 | 5 | 5 | 5 | 5 | Sv/Bq | Sv/Bq | Sv/s per Bq/m^3 | Sv/s per Bq/m^3 | Sv/s per Bq/m^3 | Sv/s per Bq/m^2 | mrem/pCi | mrem/pCi | mrem/yr per pCi/g | mrem/yr per pCi/m^3 | mrem/yr per pCi/m^3 | mrem/yr per pCi/cm^2
Sr-85m |  | S |  |  | 0.6 | 0.02 | 5 | 5 | 5 | 5 | 5 | 5 | 5 | 5 | 5 | 5 | 5 | 5 | 5 | 5 | 5 | 5 | 5 | 5 | 5 | 5 | 5 | 5 | 5 | 5 | 5 | 5 | 5 | 5 | 5 | 5 | 5 | 5 | 5 | 5 | 5 | 5 | 5 | 5 | 5 | 5 | 5 | 5 | 5 | 5 | 5 | 5 | Sv/Bq | Sv/Bq | Sv/s per Bq/m^3 | Sv/s per Bq/m^3 | Sv/s per Bq/m^3 | Sv/s per Bq/m^2 | mrem/pCi | mrem/pCi | mrem/yr per pCi/g | mrem/yr per pCi/m^3 | mrem/yr per pCi/m^3 | mrem/yr per pCi/cm^2
Sr-87m |  | S |  |  | 0.6 | 0.02 | 5 | 5 | 5 | 5 | 5 | 5 | 5 | 5 | 5 | 5 | 5 | 5 | 5 | 5 | 5 | 5 | 5 | 5 | 5 | 5 | 5 | 5 | 5 | 5 | 5 | 5 | 5 | 5 | 5 | 5 | 5 | 5 | 5 | 5 | 5 | 5 | 5 | 5 | 5 | 5 | 5 | 5 | 5 | 5 | 5 | 5 | Sv/Bq | Sv/Bq | Sv/s per Bq/m^3 | Sv/s per Bq/m^3 | Sv/s per Bq/m^3 | Sv/s per Bq/m^2 | mrem/pCi | mrem/pCi | mrem/yr per pCi/g | mrem/yr per pCi/m^3 | mrem/yr per pCi/m^3 | mrem/yr per pCi/cm^2
Sr-89 |  | S |  |  | 0.6 | 0.02 | 5 | 5 | 5 | 5 | 5 | 5 | 5 | 5 | 5 | 5 | 5 | 5 | 5 | 5 | 5 | 5 | 5 | 5 | 5 | 5 | 5 | 5 | 5 | 5 | 5 | 5 | 5 | 5 | 5 | 5 | 5 | 5 | 5 | 5 | 5 | 5 | 5 | 5 | 5 | 5 | 5 | 5 | 5 | 5 | 5 | 5 | Sv/Bq | Sv/Bq | Sv/s per Bq/m^3 | Sv/s per Bq/m^3 | Sv/s per Bq/m^3 | Sv/s per Bq/m^2 | mrem/pCi | mrem/pCi | mrem/yr per pCi/g | mrem/yr per pCi/m^3 | mrem/yr per pCi/m^3 | mrem/yr per pCi/cm^2
Sr-90 |  | S |  |  | 0.6 | 0.02 | 5 | 5 | 5 | 5 | 5 | 5 | 5 | 5 | 5 | 5 | 5 | 5 | 5 | 5 | 5 | 5 | 5 | 5 | 5 | 5 | 5 | 5 | 5 | 5 | 5 | 5 | 5 | 5 | 5 | 5 | 5 | 5 | 5 | 5 | 5 | 5 | 5 | 5 | 5 | 5 | 5 | 5 | 5 | 5 | 5 | 5 | Sv/Bq | Sv/Bq | Sv/s per Bq/m^3 | Sv/s per Bq/m^3 | Sv/s per Bq/m^3 | Sv/s per Bq/m^2 | mrem/pCi | mrem/pCi | mrem/yr per pCi/g | mrem/yr per pCi/m^3 | mrem/yr per pCi/m^3 | mrem/yr per pCi/cm^2
Sr-91 |  | S |  |  | 0.6 | 0.02 | 5 | 5 | 5 | 5 | 5 | 5 | 5 | 5 | 5 | 5 | 5 | 5 | 5 | 5 | 5 | 5 | 5 | 5 | 5 | 5 | 5 | 5 | 5 | 5 | 5 | 5 | 5 | 5 | 5 | 5 | 5 | 5 | 5 | 5 | 5 | 5 | 5 | 5 | 5 | 5 | 5 | 5 | 5 | 5 | 5 | 5 | Sv/Bq | Sv/Bq | Sv/s per Bq/m^3 | Sv/s per Bq/m^3 | Sv/s per Bq/m^3 | Sv/s per Bq/m^2 | mrem/pCi | mrem/pCi | mrem/yr per pCi/g | mrem/yr per pCi/m^3 | mrem/yr per pCi/m^3 | mrem/yr per pCi/cm^2
Sr-92 |  | S |  |  | 0.6 | 0.02 | 5 | 5 | 5 | 5 | 5 | 5 | 5 | 5 | 5 | 5 | 5 | 5 | 5 | 5 | 5 | 5 | 5 | 5 | 5 | 5 | 5 | 5 | 5 | 5 | 5 | 5 | 5 | 5 | 5 | 5 | 5 | 5 | 5 | 5 | 5 | 5 | 5 | 5 | 5 | 5 | 5 | 5 | 5 | 5 | 5 | 5 | Sv/Bq | Sv/Bq | Sv/s per Bq/m^3 | Sv/s per Bq/m^3 | Sv/s per Bq/m^3 | Sv/s per Bq/m^2 | mrem/pCi | mrem/pCi | mrem/yr per pCi/g | mrem/yr per pCi/m^3 | mrem/yr per pCi/m^3 | mrem/yr per pCi/cm^2
Sr-93 |  | - |  |  |  | 0 | 5 | 5 | 5 | 5 | 5 | 5 | 5 | 5 | 5 | 5 | 5 | 5 | 5 | 5 | 5 | 5 | 5 | 5 | 5 | 5 | 5 | 5 | 5 | 5 | 5 | 5 | 5 | 5 | 5 | 5 | 5 | 5 | 5 | 5 | 5 | 5 | 5 | 5 | 5 | 5 | 5 | 5 | 5 | 5 | 5 | 5 | Sv/Bq | Sv/Bq | Sv/s per Bq/m^3 | Sv/s per Bq/m^3 | Sv/s per Bq/m^3 | Sv/s per Bq/m^2 | mrem/pCi | mrem/pCi | mrem/yr per pCi/g | mrem/yr per pCi/m^3 | mrem/yr per pCi/m^3 | mrem/yr per pCi/cm^2
Sr-94 |  | - |  |  |  | 0 | 5 | 5 | 5 | 5 | 5 | 5 | 5 | 5 | 5 | 5 | 5 | 5 | 5 | 5 | 5 | 5 | 5 | 5 | 5 | 5 | 5 | 5 | 5 | 5 | 5 | 5 | 5 | 5 | 5 | 5 | 5 | 5 | 5 | 5 | 5 | 5 | 5 | 5 | 5 | 5 | 5 | 5 | 5 | 5 | 5 | 5 | Sv/Bq | Sv/Bq | Sv/s per Bq/m^3 | Sv/s per Bq/m^3 | Sv/s per Bq/m^3 | Sv/s per Bq/m^2 | mrem/pCi | mrem/pCi | mrem/yr per pCi/g | mrem/yr per pCi/m^3 | mrem/yr per pCi/m^3 | mrem/yr per pCi/cm^2
Ta-170 |  | - |  |  |  | 0 | 5 | 5 | 5 | 5 | 5 | 5 | 5 | 5 | 5 | 5 | 5 | 5 | 5 | 5 | 5 | 5 | 5 | 5 | 5 | 5 | 5 | 5 | 5 | 5 | 5 | 5 | 5 | 5 | 5 | 5 | 5 | 5 | 5 | 5 | 5 | 5 | 5 | 5 | 5 | 5 | 5 | 5 | 5 | 5 | 5 | 5 | Sv/Bq | Sv/Bq | Sv/s per Bq/m^3 | Sv/s per Bq/m^3 | Sv/s per Bq/m^3 | Sv/s per Bq/m^2 | mrem/pCi | mrem/pCi | mrem/yr per pCi/g | mrem/yr per pCi/m^3 | mrem/yr per pCi/m^3 | mrem/yr per pCi/cm^2
Ta-172 |  | S |  |  | 0.01 | 0.01 | 5 | 5 | 5 | 5 | 5 | 5 | 5 | 5 | 5 | 5 | 5 | 5 | 5 | 5 | 5 | 5 | 5 | 5 | 5 | 5 | 5 | 5 | 5 | 5 | 5 | 5 | 5 | 5 | 5 | 5 | 5 | 5 | 5 | 5 | 5 | 5 | 5 | 5 | 5 | 5 | 5 | 5 | 5 | 5 | 5 | 5 | Sv/Bq | Sv/Bq | Sv/s per Bq/m^3 | Sv/s per Bq/m^3 | Sv/s per Bq/m^3 | Sv/s per Bq/m^2 | mrem/pCi | mrem/pCi | mrem/yr per pCi/g | mrem/yr per pCi/m^3 | mrem/yr per pCi/m^3 | mrem/yr per pCi/cm^2
Ta-173 |  | S |  |  | 0.01 | 0.01 | 5 | 5 | 5 | 5 | 5 | 5 | 5 | 5 | 5 | 5 | 5 | 5 | 5 | 5 | 5 | 5 | 5 | 5 | 5 | 5 | 5 | 5 | 5 | 5 | 5 | 5 | 5 | 5 | 5 | 5 | 5 | 5 | 5 | 5 | 5 | 5 | 5 | 5 | 5 | 5 | 5 | 5 | 5 | 5 | 5 | 5 | Sv/Bq | Sv/Bq | Sv/s per Bq/m^3 | Sv/s per Bq/m^3 | Sv/s per Bq/m^3 | Sv/s per Bq/m^2 | mrem/pCi | mrem/pCi | mrem/yr per pCi/g | mrem/yr per pCi/m^3 | mrem/yr per pCi/m^3 | mrem/yr per pCi/cm^2
Ta-174 |  | S |  |  | 0.01 | 0.01 | 5 | 5 | 5 | 5 | 5 | 5 | 5 | 5 | 5 | 5 | 5 | 5 | 5 | 5 | 5 | 5 | 5 | 5 | 5 | 5 | 5 | 5 | 5 | 5 | 5 | 5 | 5 | 5 | 5 | 5 | 5 | 5 | 5 | 5 | 5 | 5 | 5 | 5 | 5 | 5 | 5 | 5 | 5 | 5 | 5 | 5 | Sv/Bq | Sv/Bq | Sv/s per Bq/m^3 | Sv/s per Bq/m^3 | Sv/s per Bq/m^3 | Sv/s per Bq/m^2 | mrem/pCi | mrem/pCi | mrem/yr per pCi/g | mrem/yr per pCi/m^3 | mrem/yr per pCi/m^3 | mrem/yr per pCi/cm^2
Ta-175 |  | S |  |  | 0.01 | 0.01 | 5 | 5 | 5 | 5 | 5 | 5 | 5 | 5 | 5 | 5 | 5 | 5 | 5 | 5 | 5 | 5 | 5 | 5 | 5 | 5 | 5 | 5 | 5 | 5 | 5 | 5 | 5 | 5 | 5 | 5 | 5 | 5 | 5 | 5 | 5 | 5 | 5 | 5 | 5 | 5 | 5 | 5 | 5 | 5 | 5 | 5 | Sv/Bq | Sv/Bq | Sv/s per Bq/m^3 | Sv/s per Bq/m^3 | Sv/s per Bq/m^3 | Sv/s per Bq/m^2 | mrem/pCi | mrem/pCi | mrem/yr per pCi/g | mrem/yr per pCi/m^3 | mrem/yr per pCi/m^3 | mrem/yr per pCi/cm^2
Ta-176 |  | S |  |  | 0.01 | 0.01 | 5 | 5 | 5 | 5 | 5 | 5 | 5 | 5 | 5 | 5 | 5 | 5 | 5 | 5 | 5 | 5 | 5 | 5 | 5 | 5 | 5 | 5 | 5 | 5 | 5 | 5 | 5 | 5 | 5 | 5 | 5 | 5 | 5 | 5 | 5 | 5 | 5 | 5 | 5 | 5 | 5 | 5 | 5 | 5 | 5 | 5 | Sv/Bq | Sv/Bq | Sv/s per Bq/m^3 | Sv/s per Bq/m^3 | Sv/s per Bq/m^3 | Sv/s per Bq/m^2 | mrem/pCi | mrem/pCi | mrem/yr per pCi/g | mrem/yr per pCi/m^3 | mrem/yr per pCi/m^3 | mrem/yr per pCi/cm^2
Ta-177 |  | S |  |  | 0.01 | 0.01 | 5 | 5 | 5 | 5 | 5 | 5 | 5 | 5 | 5 | 5 | 5 | 5 | 5 | 5 | 5 | 5 | 5 | 5 | 5 | 5 | 5 | 5 | 5 | 5 | 5 | 5 | 5 | 5 | 5 | 5 | 5 | 5 | 5 | 5 | 5 | 5 | 5 | 5 | 5 | 5 | 5 | 5 | 5 | 5 | 5 | 5 | Sv/Bq | Sv/Bq | Sv/s per Bq/m^3 | Sv/s per Bq/m^3 | Sv/s per Bq/m^3 | Sv/s per Bq/m^2 | mrem/pCi | mrem/pCi | mrem/yr per pCi/g | mrem/yr per pCi/m^3 | mrem/yr per pCi/m^3 | mrem/yr per pCi/cm^2
Ta-178 |  | - |  |  |  | 0 | 5 | 5 | 5 | 5 | 5 | 5 | 5 | 5 | 5 | 5 | 5 | 5 | 5 | 5 | 5 | 5 | 5 | 5 | 5 | 5 | 5 | 5 | 5 | 5 | 5 | 5 | 5 | 5 | 5 | 5 | 5 | 5 | 5 | 5 | 5 | 5 | 5 | 5 | 5 | 5 | 5 | 5 | 5 | 5 | 5 | 5 | Sv/Bq | Sv/Bq | Sv/s per Bq/m^3 | Sv/s per Bq/m^3 | Sv/s per Bq/m^3 | Sv/s per Bq/m^2 | mrem/pCi | mrem/pCi | mrem/yr per pCi/g | mrem/yr per pCi/m^3 | mrem/yr per pCi/m^3 | mrem/yr per pCi/cm^2
Ta-178m |  | S |  |  | 0.01 | 0.01 | 5 | 5 | 5 | 5 | 5 | 5 | 5 | 5 | 5 | 5 | 5 | 5 | 5 | 5 | 5 | 5 | 5 | 5 | 5 | 5 | 5 | 5 | 5 | 5 | 5 | 5 | 5 | 5 | 5 | 5 | 5 | 5 | 5 | 5 | 5 | 5 | 5 | 5 | 5 | 5 | 5 | 5 | 5 | 5 | 5 | 5 | Sv/Bq | Sv/Bq | Sv/s per Bq/m^3 | Sv/s per Bq/m^3 | Sv/s per Bq/m^3 | Sv/s per Bq/m^2 | mrem/pCi | mrem/pCi | mrem/yr per pCi/g | mrem/yr per pCi/m^3 | mrem/yr per pCi/m^3 | mrem/yr per pCi/cm^2
Ta-179 |  | S |  |  | 0.01 | 0.01 | 5 | 5 | 5 | 5 | 5 | 5 | 5 | 5 | 5 | 5 | 5 | 5 | 5 | 5 | 5 | 5 | 5 | 5 | 5 | 5 | 5 | 5 | 5 | 5 | 5 | 5 | 5 | 5 | 5 | 5 | 5 | 5 | 5 | 5 | 5 | 5 | 5 | 5 | 5 | 5 | 5 | 5 | 5 | 5 | 5 | 5 | Sv/Bq | Sv/Bq | Sv/s per Bq/m^3 | Sv/s per Bq/m^3 | Sv/s per Bq/m^3 | Sv/s per Bq/m^2 | mrem/pCi | mrem/pCi | mrem/yr per pCi/g | mrem/yr per pCi/m^3 | mrem/yr per pCi/m^3 | mrem/yr per pCi/cm^2
Ta-180 |  | S |  |  | 0.01 | 0.01 | 5 | 5 | 5 | 5 | 5 | 5 | 5 | 5 | 5 | 5 | 5 | 5 | 5 | 5 | 5 | 5 | 5 | 5 | 5 | 5 | 5 | 5 | 5 | 5 | 5 | 5 | 5 | 5 | 5 | 5 | 5 | 5 | 5 | 5 | 5 | 5 | 5 | 5 | 5 | 5 | 5 | 5 | 5 | 5 | 5 | 5 | Sv/Bq | Sv/Bq | Sv/s per Bq/m^3 | Sv/s per Bq/m^3 | Sv/s per Bq/m^3 | Sv/s per Bq/m^2 | mrem/pCi | mrem/pCi | mrem/yr per pCi/g | mrem/yr per pCi/m^3 | mrem/yr per pCi/m^3 | mrem/yr per pCi/cm^2
Ta-182 |  | S |  |  | 0.01 | 0.01 | 5 | 5 | 5 | 5 | 5 | 5 | 5 | 5 | 5 | 5 | 5 | 5 | 5 | 5 | 5 | 5 | 5 | 5 | 5 | 5 | 5 | 5 | 5 | 5 | 5 | 5 | 5 | 5 | 5 | 5 | 5 | 5 | 5 | 5 | 5 | 5 | 5 | 5 | 5 | 5 | 5 | 5 | 5 | 5 | 5 | 5 | Sv/Bq | Sv/Bq | Sv/s per Bq/m^3 | Sv/s per Bq/m^3 | Sv/s per Bq/m^3 | Sv/s per Bq/m^2 | mrem/pCi | mrem/pCi | mrem/yr per pCi/g | mrem/yr per pCi/m^3 | mrem/yr per pCi/m^3 | mrem/yr per pCi/cm^2
Ta-182m |  | S |  |  | 0.01 | 0.01 | 5 | 5 | 5 | 5 | 5 | 5 | 5 | 5 | 5 | 5 | 5 | 5 | 5 | 5 | 5 | 5 | 5 | 5 | 5 | 5 | 5 | 5 | 5 | 5 | 5 | 5 | 5 | 5 | 5 | 5 | 5 | 5 | 5 | 5 | 5 | 5 | 5 | 5 | 5 | 5 | 5 | 5 | 5 | 5 | 5 | 5 | Sv/Bq | Sv/Bq | Sv/s per Bq/m^3 | Sv/s per Bq/m^3 | Sv/s per Bq/m^3 | Sv/s per Bq/m^2 | mrem/pCi | mrem/pCi | mrem/yr per pCi/g | mrem/yr per pCi/m^3 | mrem/yr per pCi/m^3 | mrem/yr per pCi/cm^2
Ta-183 |  | S |  |  | 0.01 | 0.01 | 5 | 5 | 5 | 5 | 5 | 5 | 5 | 5 | 5 | 5 | 5 | 5 | 5 | 5 | 5 | 5 | 5 | 5 | 5 | 5 | 5 | 5 | 5 | 5 | 5 | 5 | 5 | 5 | 5 | 5 | 5 | 5 | 5 | 5 | 5 | 5 | 5 | 5 | 5 | 5 | 5 | 5 | 5 | 5 | 5 | 5 | Sv/Bq | Sv/Bq | Sv/s per Bq/m^3 | Sv/s per Bq/m^3 | Sv/s per Bq/m^3 | Sv/s per Bq/m^2 | mrem/pCi | mrem/pCi | mrem/yr per pCi/g | mrem/yr per pCi/m^3 | mrem/yr per pCi/m^3 | mrem/yr per pCi/cm^2
Ta-184 |  | S |  |  | 0.01 | 0.01 | 5 | 5 | 5 | 5 | 5 | 5 | 5 | 5 | 5 | 5 | 5 | 5 | 5 | 5 | 5 | 5 | 5 | 5 | 5 | 5 | 5 | 5 | 5 | 5 | 5 | 5 | 5 | 5 | 5 | 5 | 5 | 5 | 5 | 5 | 5 | 5 | 5 | 5 | 5 | 5 | 5 | 5 | 5 | 5 | 5 | 5 | Sv/Bq | Sv/Bq | Sv/s per Bq/m^3 | Sv/s per Bq/m^3 | Sv/s per Bq/m^3 | Sv/s per Bq/m^2 | mrem/pCi | mrem/pCi | mrem/yr per pCi/g | mrem/yr per pCi/m^3 | mrem/yr per pCi/m^3 | mrem/yr per pCi/cm^2
Ta-185 |  | S |  |  | 0.01 | 0.01 | 5 | 5 | 5 | 5 | 5 | 5 | 5 | 5 | 5 | 5 | 5 | 5 | 5 | 5 | 5 | 5 | 5 | 5 | 5 | 5 | 5 | 5 | 5 | 5 | 5 | 5 | 5 | 5 | 5 | 5 | 5 | 5 | 5 | 5 | 5 | 5 | 5 | 5 | 5 | 5 | 5 | 5 | 5 | 5 | 5 | 5 | Sv/Bq | Sv/Bq | Sv/s per Bq/m^3 | Sv/s per Bq/m^3 | Sv/s per Bq/m^3 | Sv/s per Bq/m^2 | mrem/pCi | mrem/pCi | mrem/yr per pCi/g | mrem/yr per pCi/m^3 | mrem/yr per pCi/m^3 | mrem/yr per pCi/cm^2
Ta-186 |  | S |  |  | 0.01 | 0.01 | 5 | 5 | 5 | 5 | 5 | 5 | 5 | 5 | 5 | 5 | 5 | 5 | 5 | 5 | 5 | 5 | 5 | 5 | 5 | 5 | 5 | 5 | 5 | 5 | 5 | 5 | 5 | 5 | 5 | 5 | 5 | 5 | 5 | 5 | 5 | 5 | 5 | 5 | 5 | 5 | 5 | 5 | 5 | 5 | 5 | 5 | Sv/Bq | Sv/Bq | Sv/s per Bq/m^3 | Sv/s per Bq/m^3 | Sv/s per Bq/m^3 | Sv/s per Bq/m^2 | mrem/pCi | mrem/pCi | mrem/yr per pCi/g | mrem/yr per pCi/m^3 | mrem/yr per pCi/m^3 | mrem/yr per pCi/cm^2
Tb-146 |  | - |  |  |  | 0 | 5 | 5 | 5 | 5 | 5 | 5 | 5 | 5 | 5 | 5 | 5 | 5 | 5 | 5 | 5 | 5 | 5 | 5 | 5 | 5 | 5 | 5 | 5 | 5 | 5 | 5 | 5 | 5 | 5 | 5 | 5 | 5 | 5 | 5 | 5 | 5 | 5 | 5 | 5 | 5 | 5 | 5 | 5 | 5 | 5 | 5 | Sv/Bq | Sv/Bq | Sv/s per Bq/m^3 | Sv/s per Bq/m^3 | Sv/s per Bq/m^3 | Sv/s per Bq/m^2 | mrem/pCi | mrem/pCi | mrem/yr per pCi/g | mrem/yr per pCi/m^3 | mrem/yr per pCi/m^3 | mrem/yr per pCi/cm^2
Tb-147 |  | S |  |  | 0.005 | 0.005 | 5 | 5 | 5 | 5 | 5 | 5 | 5 | 5 | 5 | 5 | 5 | 5 | 5 | 5 | 5 | 5 | 5 | 5 | 5 | 5 | 5 | 5 | 5 | 5 | 5 | 5 | 5 | 5 | 5 | 5 | 5 | 5 | 5 | 5 | 5 | 5 | 5 | 5 | 5 | 5 | 5 | 5 | 5 | 5 | 5 | 5 | Sv/Bq | Sv/Bq | Sv/s per Bq/m^3 | Sv/s per Bq/m^3 | Sv/s per Bq/m^3 | Sv/s per Bq/m^2 | mrem/pCi | mrem/pCi | mrem/yr per pCi/g | mrem/yr per pCi/m^3 | mrem/yr per pCi/m^3 | mrem/yr per pCi/cm^2
Tb-147m |  | - |  |  |  | 0 | 5 | 5 | 5 | 5 | 5 | 5 | 5 | 5 | 5 | 5 | 5 | 5 | 5 | 5 | 5 | 5 | 5 | 5 | 5 | 5 | 5 | 5 | 5 | 5 | 5 | 5 | 5 | 5 | 5 | 5 | 5 | 5 | 5 | 5 | 5 | 5 | 5 | 5 | 5 | 5 | 5 | 5 | 5 | 5 | 5 | 5 | Sv/Bq | Sv/Bq | Sv/s per Bq/m^3 | Sv/s per Bq/m^3 | Sv/s per Bq/m^3 | Sv/s per Bq/m^2 | mrem/pCi | mrem/pCi | mrem/yr per pCi/g | mrem/yr per pCi/m^3 | mrem/yr per pCi/m^3 | mrem/yr per pCi/cm^2
Tb-148 |  | S |  |  | 0.005 | 0.005 | 5 | 5 | 5 | 5 | 5 | 5 | 5 | 5 | 5 | 5 | 5 | 5 | 5 | 5 | 5 | 5 | 5 | 5 | 5 | 5 | 5 | 5 | 5 | 5 | 5 | 5 | 5 | 5 | 5 | 5 | 5 | 5 | 5 | 5 | 5 | 5 | 5 | 5 | 5 | 5 | 5 | 5 | 5 | 5 | 5 | 5 | Sv/Bq | Sv/Bq | Sv/s per Bq/m^3 | Sv/s per Bq/m^3 | Sv/s per Bq/m^3 | Sv/s per Bq/m^2 | mrem/pCi | mrem/pCi | mrem/yr per pCi/g | mrem/yr per pCi/m^3 | mrem/yr per pCi/m^3 | mrem/yr per pCi/cm^2
Tb-148m |  | - |  |  |  | 0 | 5 | 5 | 5 | 5 | 5 | 5 | 5 | 5 | 5 | 5 | 5 | 5 | 5 | 5 | 5 | 5 | 5 | 5 | 5 | 5 | 5 | 5 | 5 | 5 | 5 | 5 | 5 | 5 | 5 | 5 | 5 | 5 | 5 | 5 | 5 | 5 | 5 | 5 | 5 | 5 | 5 | 5 | 5 | 5 | 5 | 5 | Sv/Bq | Sv/Bq | Sv/s per Bq/m^3 | Sv/s per Bq/m^3 | Sv/s per Bq/m^3 | Sv/s per Bq/m^2 | mrem/pCi | mrem/pCi | mrem/yr per pCi/g | mrem/yr per pCi/m^3 | mrem/yr per pCi/m^3 | mrem/yr per pCi/cm^2
Tb-149 |  | S |  |  | 0.005 | 0.005 | 5 | 5 | 5 | 5 | 5 | 5 | 5 | 5 | 5 | 5 | 5 | 5 | 5 | 5 | 5 | 5 | 5 | 5 | 5 | 5 | 5 | 5 | 5 | 5 | 5 | 5 | 5 | 5 | 5 | 5 | 5 | 5 | 5 | 5 | 5 | 5 | 5 | 5 | 5 | 5 | 5 | 5 | 5 | 5 | 5 | 5 | Sv/Bq | Sv/Bq | Sv/s per Bq/m^3 | Sv/s per Bq/m^3 | Sv/s per Bq/m^3 | Sv/s per Bq/m^2 | mrem/pCi | mrem/pCi | mrem/yr per pCi/g | mrem/yr per pCi/m^3 | mrem/yr per pCi/m^3 | mrem/yr per pCi/cm^2
Tb-149m |  | - |  |  |  | 0 | 5 | 5 | 5 | 5 | 5 | 5 | 5 | 5 | 5 | 5 | 5 | 5 | 5 | 5 | 5 | 5 | 5 | 5 | 5 | 5 | 5 | 5 | 5 | 5 | 5 | 5 | 5 | 5 | 5 | 5 | 5 | 5 | 5 | 5 | 5 | 5 | 5 | 5 | 5 | 5 | 5 | 5 | 5 | 5 | 5 | 5 | Sv/Bq | Sv/Bq | Sv/s per Bq/m^3 | Sv/s per Bq/m^3 | Sv/s per Bq/m^3 | Sv/s per Bq/m^2 | mrem/pCi | mrem/pCi | mrem/yr per pCi/g | mrem/yr per pCi/m^3 | mrem/yr per pCi/m^3 | mrem/yr per pCi/cm^2
Tb-150 |  | S |  |  | 0.005 | 0.005 | 5 | 5 | 5 | 5 | 5 | 5 | 5 | 5 | 5 | 5 | 5 | 5 | 5 | 5 | 5 | 5 | 5 | 5 | 5 | 5 | 5 | 5 | 5 | 5 | 5 | 5 | 5 | 5 | 5 | 5 | 5 | 5 | 5 | 5 | 5 | 5 | 5 | 5 | 5 | 5 | 5 | 5 | 5 | 5 | 5 | 5 | Sv/Bq | Sv/Bq | Sv/s per Bq/m^3 | Sv/s per Bq/m^3 | Sv/s per Bq/m^3 | Sv/s per Bq/m^2 | mrem/pCi | mrem/pCi | mrem/yr per pCi/g | mrem/yr per pCi/m^3 | mrem/yr per pCi/m^3 | mrem/yr per pCi/cm^2
Tb-150m |  | - |  |  |  | 0 | 5 | 5 | 5 | 5 | 5 | 5 | 5 | 5 | 5 | 5 | 5 | 5 | 5 | 5 | 5 | 5 | 5 | 5 | 5 | 5 | 5 | 5 | 5 | 5 | 5 | 5 | 5 | 5 | 5 | 5 | 5 | 5 | 5 | 5 | 5 | 5 | 5 | 5 | 5 | 5 | 5 | 5 | 5 | 5 | 5 | 5 | Sv/Bq | Sv/Bq | Sv/s per Bq/m^3 | Sv/s per Bq/m^3 | Sv/s per Bq/m^3 | Sv/s per Bq/m^2 | mrem/pCi | mrem/pCi | mrem/yr per pCi/g | mrem/yr per pCi/m^3 | mrem/yr per pCi/m^3 | mrem/yr per pCi/cm^2
Tb-151 |  | S |  |  | 0.005 | 0.005 | 5 | 5 | 5 | 5 | 5 | 5 | 5 | 5 | 5 | 5 | 5 | 5 | 5 | 5 | 5 | 5 | 5 | 5 | 5 | 5 | 5 | 5 | 5 | 5 | 5 | 5 | 5 | 5 | 5 | 5 | 5 | 5 | 5 | 5 | 5 | 5 | 5 | 5 | 5 | 5 | 5 | 5 | 5 | 5 | 5 | 5 | Sv/Bq | Sv/Bq | Sv/s per Bq/m^3 | Sv/s per Bq/m^3 | Sv/s per Bq/m^3 | Sv/s per Bq/m^2 | mrem/pCi | mrem/pCi | mrem/yr per pCi/g | mrem/yr per pCi/m^3 | mrem/yr per pCi/m^3 | mrem/yr per pCi/cm^2
Tb-151m |  | - |  |  |  | 0 | 5 | 5 | 5 | 5 | 5 | 5 | 5 | 5 | 5 | 5 | 5 | 5 | 5 | 5 | 5 | 5 | 5 | 5 | 5 | 5 | 5 | 5 | 5 | 5 | 5 | 5 | 5 | 5 | 5 | 5 | 5 | 5 | 5 | 5 | 5 | 5 | 5 | 5 | 5 | 5 | 5 | 5 | 5 | 5 | 5 | 5 | Sv/Bq | Sv/Bq | Sv/s per Bq/m^3 | Sv/s per Bq/m^3 | Sv/s per Bq/m^3 | Sv/s per Bq/m^2 | mrem/pCi | mrem/pCi | mrem/yr per pCi/g | mrem/yr per pCi/m^3 | mrem/yr per pCi/m^3 | mrem/yr per pCi/cm^2
Tb-152 |  | S |  |  | 0.005 | 0.005 | 5 | 5 | 5 | 5 | 5 | 5 | 5 | 5 | 5 | 5 | 5 | 5 | 5 | 5 | 5 | 5 | 5 | 5 | 5 | 5 | 5 | 5 | 5 | 5 | 5 | 5 | 5 | 5 | 5 | 5 | 5 | 5 | 5 | 5 | 5 | 5 | 5 | 5 | 5 | 5 | 5 | 5 | 5 | 5 | 5 | 5 | Sv/Bq | Sv/Bq | Sv/s per Bq/m^3 | Sv/s per Bq/m^3 | Sv/s per Bq/m^3 | Sv/s per Bq/m^2 | mrem/pCi | mrem/pCi | mrem/yr per pCi/g | mrem/yr per pCi/m^3 | mrem/yr per pCi/m^3 | mrem/yr per pCi/cm^2
Tb-152m |  | - |  |  |  | 0 | 5 | 5 | 5 | 5 | 5 | 5 | 5 | 5 | 5 | 5 | 5 | 5 | 5 | 5 | 5 | 5 | 5 | 5 | 5 | 5 | 5 | 5 | 5 | 5 | 5 | 5 | 5 | 5 | 5 | 5 | 5 | 5 | 5 | 5 | 5 | 5 | 5 | 5 | 5 | 5 | 5 | 5 | 5 | 5 | 5 | 5 | Sv/Bq | Sv/Bq | Sv/s per Bq/m^3 | Sv/s per Bq/m^3 | Sv/s per Bq/m^3 | Sv/s per Bq/m^2 | mrem/pCi | mrem/pCi | mrem/yr per pCi/g | mrem/yr per pCi/m^3 | mrem/yr per pCi/m^3 | mrem/yr per pCi/cm^2
Tb-153 |  | S |  |  | 0.005 | 0.005 | 5 | 5 | 5 | 5 | 5 | 5 | 5 | 5 | 5 | 5 | 5 | 5 | 5 | 5 | 5 | 5 | 5 | 5 | 5 | 5 | 5 | 5 | 5 | 5 | 5 | 5 | 5 | 5 | 5 | 5 | 5 | 5 | 5 | 5 | 5 | 5 | 5 | 5 | 5 | 5 | 5 | 5 | 5 | 5 | 5 | 5 | Sv/Bq | Sv/Bq | Sv/s per Bq/m^3 | Sv/s per Bq/m^3 | Sv/s per Bq/m^3 | Sv/s per Bq/m^2 | mrem/pCi | mrem/pCi | mrem/yr per pCi/g | mrem/yr per pCi/m^3 | mrem/yr per pCi/m^3 | mrem/yr per pCi/cm^2
Tb-154 |  | S |  |  | 0.005 | 0.005 | 5 | 5 | 5 | 5 | 5 | 5 | 5 | 5 | 5 | 5 | 5 | 5 | 5 | 5 | 5 | 5 | 5 | 5 | 5 | 5 | 5 | 5 | 5 | 5 | 5 | 5 | 5 | 5 | 5 | 5 | 5 | 5 | 5 | 5 | 5 | 5 | 5 | 5 | 5 | 5 | 5 | 5 | 5 | 5 | 5 | 5 | Sv/Bq | Sv/Bq | Sv/s per Bq/m^3 | Sv/s per Bq/m^3 | Sv/s per Bq/m^3 | Sv/s per Bq/m^2 | mrem/pCi | mrem/pCi | mrem/yr per pCi/g | mrem/yr per pCi/m^3 | mrem/yr per pCi/m^3 | mrem/yr per pCi/cm^2
Tb-155 |  | S |  |  | 0.005 | 0.005 | 5 | 5 | 5 | 5 | 5 | 5 | 5 | 5 | 5 | 5 | 5 | 5 | 5 | 5 | 5 | 5 | 5 | 5 | 5 | 5 | 5 | 5 | 5 | 5 | 5 | 5 | 5 | 5 | 5 | 5 | 5 | 5 | 5 | 5 | 5 | 5 | 5 | 5 | 5 | 5 | 5 | 5 | 5 | 5 | 5 | 5 | Sv/Bq | Sv/Bq | Sv/s per Bq/m^3 | Sv/s per Bq/m^3 | Sv/s per Bq/m^3 | Sv/s per Bq/m^2 | mrem/pCi | mrem/pCi | mrem/yr per pCi/g | mrem/yr per pCi/m^3 | mrem/yr per pCi/m^3 | mrem/yr per pCi/cm^2
Tb-156 |  | S |  |  | 0.005 | 0.005 | 5 | 5 | 5 | 5 | 5 | 5 | 5 | 5 | 5 | 5 | 5 | 5 | 5 | 5 | 5 | 5 | 5 | 5 | 5 | 5 | 5 | 5 | 5 | 5 | 5 | 5 | 5 | 5 | 5 | 5 | 5 | 5 | 5 | 5 | 5 | 5 | 5 | 5 | 5 | 5 | 5 | 5 | 5 | 5 | 5 | 5 | Sv/Bq | Sv/Bq | Sv/s per Bq/m^3 | Sv/s per Bq/m^3 | Sv/s per Bq/m^3 | Sv/s per Bq/m^2 | mrem/pCi | mrem/pCi | mrem/yr per pCi/g | mrem/yr per pCi/m^3 | mrem/yr per pCi/m^3 | mrem/yr per pCi/cm^2
Tb-156m |  | S |  |  | 0.005 | 0.005 | 5 | 5 | 5 | 5 | 5 | 5 | 5 | 5 | 5 | 5 | 5 | 5 | 5 | 5 | 5 | 5 | 5 | 5 | 5 | 5 | 5 | 5 | 5 | 5 | 5 | 5 | 5 | 5 | 5 | 5 | 5 | 5 | 5 | 5 | 5 | 5 | 5 | 5 | 5 | 5 | 5 | 5 | 5 | 5 | 5 | 5 | Sv/Bq | Sv/Bq | Sv/s per Bq/m^3 | Sv/s per Bq/m^3 | Sv/s per Bq/m^3 | Sv/s per Bq/m^2 | mrem/pCi | mrem/pCi | mrem/yr per pCi/g | mrem/yr per pCi/m^3 | mrem/yr per pCi/m^3 | mrem/yr per pCi/cm^2
Tb-156n |  | S |  |  | 0.005 | 0.005 | 5 | 5 | 5 | 5 | 5 | 5 | 5 | 5 | 5 | 5 | 5 | 5 | 5 | 5 | 5 | 5 | 5 | 5 | 5 | 5 | 5 | 5 | 5 | 5 | 5 | 5 | 5 | 5 | 5 | 5 | 5 | 5 | 5 | 5 | 5 | 5 | 5 | 5 | 5 | 5 | 5 | 5 | 5 | 5 | 5 | 5 | Sv/Bq | Sv/Bq | Sv/s per Bq/m^3 | Sv/s per Bq/m^3 | Sv/s per Bq/m^3 | Sv/s per Bq/m^2 | mrem/pCi | mrem/pCi | mrem/yr per pCi/g | mrem/yr per pCi/m^3 | mrem/yr per pCi/m^3 | mrem/yr per pCi/cm^2
Tb-157 |  | F |  |  | 0.005 | 0.005 | 5 | 5 | 5 | 5 | 5 | 5 | 5 | 5 | 5 | 5 | 5 | 5 | 5 | 5 | 5 | 5 | 5 | 5 | 5 | 5 | 5 | 5 | 5 | 5 | 5 | 5 | 5 | 5 | 5 | 5 | 5 | 5 | 5 | 5 | 5 | 5 | 5 | 5 | 5 | 5 | 5 | 5 | 5 | 5 | 5 | 5 | Sv/Bq | Sv/Bq | Sv/s per Bq/m^3 | Sv/s per Bq/m^3 | Sv/s per Bq/m^3 | Sv/s per Bq/m^2 | mrem/pCi | mrem/pCi | mrem/yr per pCi/g | mrem/yr per pCi/m^3 | mrem/yr per pCi/m^3 | mrem/yr per pCi/cm^2
Tb-158 |  | F |  |  | 0.005 | 0.005 | 5 | 5 | 5 | 5 | 5 | 5 | 5 | 5 | 5 | 5 | 5 | 5 | 5 | 5 | 5 | 5 | 5 | 5 | 5 | 5 | 5 | 5 | 5 | 5 | 5 | 5 | 5 | 5 | 5 | 5 | 5 | 5 | 5 | 5 | 5 | 5 | 5 | 5 | 5 | 5 | 5 | 5 | 5 | 5 | 5 | 5 | Sv/Bq | Sv/Bq | Sv/s per Bq/m^3 | Sv/s per Bq/m^3 | Sv/s per Bq/m^3 | Sv/s per Bq/m^2 | mrem/pCi | mrem/pCi | mrem/yr per pCi/g | mrem/yr per pCi/m^3 | mrem/yr per pCi/m^3 | mrem/yr per pCi/cm^2
Tb-160 |  | S |  |  | 0.005 | 0.005 | 5 | 5 | 5 | 5 | 5 | 5 | 5 | 5 | 5 | 5 | 5 | 5 | 5 | 5 | 5 | 5 | 5 | 5 | 5 | 5 | 5 | 5 | 5 | 5 | 5 | 5 | 5 | 5 | 5 | 5 | 5 | 5 | 5 | 5 | 5 | 5 | 5 | 5 | 5 | 5 | 5 | 5 | 5 | 5 | 5 | 5 | Sv/Bq | Sv/Bq | Sv/s per Bq/m^3 | Sv/s per Bq/m^3 | Sv/s per Bq/m^3 | Sv/s per Bq/m^2 | mrem/pCi | mrem/pCi | mrem/yr per pCi/g | mrem/yr per pCi/m^3 | mrem/yr per pCi/m^3 | mrem/yr per pCi/cm^2
Tb-161 |  | S |  |  | 0.005 | 0.005 | 5 | 5 | 5 | 5 | 5 | 5 | 5 | 5 | 5 | 5 | 5 | 5 | 5 | 5 | 5 | 5 | 5 | 5 | 5 | 5 | 5 | 5 | 5 | 5 | 5 | 5 | 5 | 5 | 5 | 5 | 5 | 5 | 5 | 5 | 5 | 5 | 5 | 5 | 5 | 5 | 5 | 5 | 5 | 5 | 5 | 5 | Sv/Bq | Sv/Bq | Sv/s per Bq/m^3 | Sv/s per Bq/m^3 | Sv/s per Bq/m^3 | Sv/s per Bq/m^2 | mrem/pCi | mrem/pCi | mrem/yr per pCi/g | mrem/yr per pCi/m^3 | mrem/yr per pCi/m^3 | mrem/yr per pCi/cm^2
Tb-162 |  | - |  |  |  | 0 | 5 | 5 | 5 | 5 | 5 | 5 | 5 | 5 | 5 | 5 | 5 | 5 | 5 | 5 | 5 | 5 | 5 | 5 | 5 | 5 | 5 | 5 | 5 | 5 | 5 | 5 | 5 | 5 | 5 | 5 | 5 | 5 | 5 | 5 | 5 | 5 | 5 | 5 | 5 | 5 | 5 | 5 | 5 | 5 | 5 | 5 | Sv/Bq | Sv/Bq | Sv/s per Bq/m^3 | Sv/s per Bq/m^3 | Sv/s per Bq/m^3 | Sv/s per Bq/m^2 | mrem/pCi | mrem/pCi | mrem/yr per pCi/g | mrem/yr per pCi/m^3 | mrem/yr per pCi/m^3 | mrem/yr per pCi/cm^2
Tb-163 |  | S |  |  | 0.005 | 0.005 | 5 | 5 | 5 | 5 | 5 | 5 | 5 | 5 | 5 | 5 | 5 | 5 | 5 | 5 | 5 | 5 | 5 | 5 | 5 | 5 | 5 | 5 | 5 | 5 | 5 | 5 | 5 | 5 | 5 | 5 | 5 | 5 | 5 | 5 | 5 | 5 | 5 | 5 | 5 | 5 | 5 | 5 | 5 | 5 | 5 | 5 | Sv/Bq | Sv/Bq | Sv/s per Bq/m^3 | Sv/s per Bq/m^3 | Sv/s per Bq/m^3 | Sv/s per Bq/m^2 | mrem/pCi | mrem/pCi | mrem/yr per pCi/g | mrem/yr per pCi/m^3 | mrem/yr per pCi/m^3 | mrem/yr per pCi/cm^2
Tb-164 |  | - |  |  |  | 0 | 5 | 5 | 5 | 5 | 5 | 5 | 5 | 5 | 5 | 5 | 5 | 5 | 5 | 5 | 5 | 5 | 5 | 5 | 5 | 5 | 5 | 5 | 5 | 5 | 5 | 5 | 5 | 5 | 5 | 5 | 5 | 5 | 5 | 5 | 5 | 5 | 5 | 5 | 5 | 5 | 5 | 5 | 5 | 5 | 5 | 5 | Sv/Bq | Sv/Bq | Sv/s per Bq/m^3 | Sv/s per Bq/m^3 | Sv/s per Bq/m^3 | Sv/s per Bq/m^2 | mrem/pCi | mrem/pCi | mrem/yr per pCi/g | mrem/yr per pCi/m^3 | mrem/yr per pCi/m^3 | mrem/yr per pCi/cm^2
Tb-165 |  | - |  |  |  | 0 | 5 | 5 | 5 | 5 | 5 | 5 | 5 | 5 | 5 | 5 | 5 | 5 | 5 | 5 | 5 | 5 | 5 | 5 | 5 | 5 | 5 | 5 | 5 | 5 | 5 | 5 | 5 | 5 | 5 | 5 | 5 | 5 | 5 | 5 | 5 | 5 | 5 | 5 | 5 | 5 | 5 | 5 | 5 | 5 | 5 | 5 | Sv/Bq | Sv/Bq | Sv/s per Bq/m^3 | Sv/s per Bq/m^3 | Sv/s per Bq/m^3 | Sv/s per Bq/m^2 | mrem/pCi | mrem/pCi | mrem/yr per pCi/g | mrem/yr per pCi/m^3 | mrem/yr per pCi/m^3 | mrem/yr per pCi/cm^2
Tc-101 |  | S |  |  | 1 | 0.02 | 5 | 5 | 5 | 5 | 5 | 5 | 5 | 5 | 5 | 5 | 5 | 5 | 5 | 5 | 5 | 5 | 5 | 5 | 5 | 5 | 5 | 5 | 5 | 5 | 5 | 5 | 5 | 5 | 5 | 5 | 5 | 5 | 5 | 5 | 5 | 5 | 5 | 5 | 5 | 5 | 5 | 5 | 5 | 5 | 5 | 5 | Sv/Bq | Sv/Bq | Sv/s per Bq/m^3 | Sv/s per Bq/m^3 | Sv/s per Bq/m^3 | Sv/s per Bq/m^2 | mrem/pCi | mrem/pCi | mrem/yr per pCi/g | mrem/yr per pCi/m^3 | mrem/yr per pCi/m^3 | mrem/yr per pCi/cm^2
Tc-102 |  | - |  |  |  | 0 | 5 | 5 | 5 | 5 | 5 | 5 | 5 | 5 | 5 | 5 | 5 | 5 | 5 | 5 | 5 | 5 | 5 | 5 | 5 | 5 | 5 | 5 | 5 | 5 | 5 | 5 | 5 | 5 | 5 | 5 | 5 | 5 | 5 | 5 | 5 | 5 | 5 | 5 | 5 | 5 | 5 | 5 | 5 | 5 | 5 | 5 | Sv/Bq | Sv/Bq | Sv/s per Bq/m^3 | Sv/s per Bq/m^3 | Sv/s per Bq/m^3 | Sv/s per Bq/m^2 | mrem/pCi | mrem/pCi | mrem/yr per pCi/g | mrem/yr per pCi/m^3 | mrem/yr per pCi/m^3 | mrem/yr per pCi/cm^2
Tc-102m |  | - |  |  |  | 0 | 5 | 5 | 5 | 5 | 5 | 5 | 5 | 5 | 5 | 5 | 5 | 5 | 5 | 5 | 5 | 5 | 5 | 5 | 5 | 5 | 5 | 5 | 5 | 5 | 5 | 5 | 5 | 5 | 5 | 5 | 5 | 5 | 5 | 5 | 5 | 5 | 5 | 5 | 5 | 5 | 5 | 5 | 5 | 5 | 5 | 5 | Sv/Bq | Sv/Bq | Sv/s per Bq/m^3 | Sv/s per Bq/m^3 | Sv/s per Bq/m^3 | Sv/s per Bq/m^2 | mrem/pCi | mrem/pCi | mrem/yr per pCi/g | mrem/yr per pCi/m^3 | mrem/yr per pCi/m^3 | mrem/yr per pCi/cm^2
Tc-104 |  | S |  |  | 1 | 0.02 | 5 | 5 | 5 | 5 | 5 | 5 | 5 | 5 | 5 | 5 | 5 | 5 | 5 | 5 | 5 | 5 | 5 | 5 | 5 | 5 | 5 | 5 | 5 | 5 | 5 | 5 | 5 | 5 | 5 | 5 | 5 | 5 | 5 | 5 | 5 | 5 | 5 | 5 | 5 | 5 | 5 | 5 | 5 | 5 | 5 | 5 | Sv/Bq | Sv/Bq | Sv/s per Bq/m^3 | Sv/s per Bq/m^3 | Sv/s per Bq/m^3 | Sv/s per Bq/m^2 | mrem/pCi | mrem/pCi | mrem/yr per pCi/g | mrem/yr per pCi/m^3 | mrem/yr per pCi/m^3 | mrem/yr per pCi/cm^2
Tc-105 |  | - |  |  |  | 0 | 5 | 5 | 5 | 5 | 5 | 5 | 5 | 5 | 5 | 5 | 5 | 5 | 5 | 5 | 5 | 5 | 5 | 5 | 5 | 5 | 5 | 5 | 5 | 5 | 5 | 5 | 5 | 5 | 5 | 5 | 5 | 5 | 5 | 5 | 5 | 5 | 5 | 5 | 5 | 5 | 5 | 5 | 5 | 5 | 5 | 5 | Sv/Bq | Sv/Bq | Sv/s per Bq/m^3 | Sv/s per Bq/m^3 | Sv/s per Bq/m^3 | Sv/s per Bq/m^2 | mrem/pCi | mrem/pCi | mrem/yr per pCi/g | mrem/yr per pCi/m^3 | mrem/yr per pCi/m^3 | mrem/yr per pCi/cm^2
Tc-91 |  | - |  |  |  | 0 | 5 | 5 | 5 | 5 | 5 | 5 | 5 | 5 | 5 | 5 | 5 | 5 | 5 | 5 | 5 | 5 | 5 | 5 | 5 | 5 | 5 | 5 | 5 | 5 | 5 | 5 | 5 | 5 | 5 | 5 | 5 | 5 | 5 | 5 | 5 | 5 | 5 | 5 | 5 | 5 | 5 | 5 | 5 | 5 | 5 | 5 | Sv/Bq | Sv/Bq | Sv/s per Bq/m^3 | Sv/s per Bq/m^3 | Sv/s per Bq/m^3 | Sv/s per Bq/m^2 | mrem/pCi | mrem/pCi | mrem/yr per pCi/g | mrem/yr per pCi/m^3 | mrem/yr per pCi/m^3 | mrem/yr per pCi/cm^2
Tc-91m |  | - |  |  |  | 0 | 5 | 5 | 5 | 5 | 5 | 5 | 5 | 5 | 5 | 5 | 5 | 5 | 5 | 5 | 5 | 5 | 5 | 5 | 5 | 5 | 5 | 5 | 5 | 5 | 5 | 5 | 5 | 5 | 5 | 5 | 5 | 5 | 5 | 5 | 5 | 5 | 5 | 5 | 5 | 5 | 5 | 5 | 5 | 5 | 5 | 5 | Sv/Bq | Sv/Bq | Sv/s per Bq/m^3 | Sv/s per Bq/m^3 | Sv/s per Bq/m^3 | Sv/s per Bq/m^2 | mrem/pCi | mrem/pCi | mrem/yr per pCi/g | mrem/yr per pCi/m^3 | mrem/yr per pCi/m^3 | mrem/yr per pCi/cm^2
Tc-92 |  | - |  |  |  | 0 | 5 | 5 | 5 | 5 | 5 | 5 | 5 | 5 | 5 | 5 | 5 | 5 | 5 | 5 | 5 | 5 | 5 | 5 | 5 | 5 | 5 | 5 | 5 | 5 | 5 | 5 | 5 | 5 | 5 | 5 | 5 | 5 | 5 | 5 | 5 | 5 | 5 | 5 | 5 | 5 | 5 | 5 | 5 | 5 | 5 | 5 | Sv/Bq | Sv/Bq | Sv/s per Bq/m^3 | Sv/s per Bq/m^3 | Sv/s per Bq/m^3 | Sv/s per Bq/m^2 | mrem/pCi | mrem/pCi | mrem/yr per pCi/g | mrem/yr per pCi/m^3 | mrem/yr per pCi/m^3 | mrem/yr per pCi/cm^2
Tc-93 |  | S |  |  | 1 | 0.02 | 5 | 5 | 5 | 5 | 5 | 5 | 5 | 5 | 5 | 5 | 5 | 5 | 5 | 5 | 5 | 5 | 5 | 5 | 5 | 5 | 5 | 5 | 5 | 5 | 5 | 5 | 5 | 5 | 5 | 5 | 5 | 5 | 5 | 5 | 5 | 5 | 5 | 5 | 5 | 5 | 5 | 5 | 5 | 5 | 5 | 5 | Sv/Bq | Sv/Bq | Sv/s per Bq/m^3 | Sv/s per Bq/m^3 | Sv/s per Bq/m^3 | Sv/s per Bq/m^2 | mrem/pCi | mrem/pCi | mrem/yr per pCi/g | mrem/yr per pCi/m^3 | mrem/yr per pCi/m^3 | mrem/yr per pCi/cm^2
Tc-93m |  | S |  |  | 1 | 0.02 | 5 | 5 | 5 | 5 | 5 | 5 | 5 | 5 | 5 | 5 | 5 | 5 | 5 | 5 | 5 | 5 | 5 | 5 | 5 | 5 | 5 | 5 | 5 | 5 | 5 | 5 | 5 | 5 | 5 | 5 | 5 | 5 | 5 | 5 | 5 | 5 | 5 | 5 | 5 | 5 | 5 | 5 | 5 | 5 | 5 | 5 | Sv/Bq | Sv/Bq | Sv/s per Bq/m^3 | Sv/s per Bq/m^3 | Sv/s per Bq/m^3 | Sv/s per Bq/m^2 | mrem/pCi | mrem/pCi | mrem/yr per pCi/g | mrem/yr per pCi/m^3 | mrem/yr per pCi/m^3 | mrem/yr per pCi/cm^2
Tc-94 |  | S |  |  | 1 | 0.02 | 5 | 5 | 5 | 5 | 5 | 5 | 5 | 5 | 5 | 5 | 5 | 5 | 5 | 5 | 5 | 5 | 5 | 5 | 5 | 5 | 5 | 5 | 5 | 5 | 5 | 5 | 5 | 5 | 5 | 5 | 5 | 5 | 5 | 5 | 5 | 5 | 5 | 5 | 5 | 5 | 5 | 5 | 5 | 5 | 5 | 5 | Sv/Bq | Sv/Bq | Sv/s per Bq/m^3 | Sv/s per Bq/m^3 | Sv/s per Bq/m^3 | Sv/s per Bq/m^2 | mrem/pCi | mrem/pCi | mrem/yr per pCi/g | mrem/yr per pCi/m^3 | mrem/yr per pCi/m^3 | mrem/yr per pCi/cm^2
Tc-94m |  | S |  |  | 1 | 0.02 | 5 | 5 | 5 | 5 | 5 | 5 | 5 | 5 | 5 | 5 | 5 | 5 | 5 | 5 | 5 | 5 | 5 | 5 | 5 | 5 | 5 | 5 | 5 | 5 | 5 | 5 | 5 | 5 | 5 | 5 | 5 | 5 | 5 | 5 | 5 | 5 | 5 | 5 | 5 | 5 | 5 | 5 | 5 | 5 | 5 | 5 | Sv/Bq | Sv/Bq | Sv/s per Bq/m^3 | Sv/s per Bq/m^3 | Sv/s per Bq/m^3 | Sv/s per Bq/m^2 | mrem/pCi | mrem/pCi | mrem/yr per pCi/g | mrem/yr per pCi/m^3 | mrem/yr per pCi/m^3 | mrem/yr per pCi/cm^2
Tc-95 |  | S |  |  | 1 | 0.02 | 5 | 5 | 5 | 5 | 5 | 5 | 5 | 5 | 5 | 5 | 5 | 5 | 5 | 5 | 5 | 5 | 5 | 5 | 5 | 5 | 5 | 5 | 5 | 5 | 5 | 5 | 5 | 5 | 5 | 5 | 5 | 5 | 5 | 5 | 5 | 5 | 5 | 5 | 5 | 5 | 5 | 5 | 5 | 5 | 5 | 5 | Sv/Bq | Sv/Bq | Sv/s per Bq/m^3 | Sv/s per Bq/m^3 | Sv/s per Bq/m^3 | Sv/s per Bq/m^2 | mrem/pCi | mrem/pCi | mrem/yr per pCi/g | mrem/yr per pCi/m^3 | mrem/yr per pCi/m^3 | mrem/yr per pCi/cm^2
Tc-95m |  | S |  |  | 1 | 0.02 | 5 | 5 | 5 | 5 | 5 | 5 | 5 | 5 | 5 | 5 | 5 | 5 | 5 | 5 | 5 | 5 | 5 | 5 | 5 | 5 | 5 | 5 | 5 | 5 | 5 | 5 | 5 | 5 | 5 | 5 | 5 | 5 | 5 | 5 | 5 | 5 | 5 | 5 | 5 | 5 | 5 | 5 | 5 | 5 | 5 | 5 | Sv/Bq | Sv/Bq | Sv/s per Bq/m^3 | Sv/s per Bq/m^3 | Sv/s per Bq/m^3 | Sv/s per Bq/m^2 | mrem/pCi | mrem/pCi | mrem/yr per pCi/g | mrem/yr per pCi/m^3 | mrem/yr per pCi/m^3 | mrem/yr per pCi/cm^2
Tc-96 |  | S |  |  | 1 | 0.02 | 5 | 5 | 5 | 5 | 5 | 5 | 5 | 5 | 5 | 5 | 5 | 5 | 5 | 5 | 5 | 5 | 5 | 5 | 5 | 5 | 5 | 5 | 5 | 5 | 5 | 5 | 5 | 5 | 5 | 5 | 5 | 5 | 5 | 5 | 5 | 5 | 5 | 5 | 5 | 5 | 5 | 5 | 5 | 5 | 5 | 5 | Sv/Bq | Sv/Bq | Sv/s per Bq/m^3 | Sv/s per Bq/m^3 | Sv/s per Bq/m^3 | Sv/s per Bq/m^2 | mrem/pCi | mrem/pCi | mrem/yr per pCi/g | mrem/yr per pCi/m^3 | mrem/yr per pCi/m^3 | mrem/yr per pCi/cm^2
Tc-96m |  | S |  |  | 1 | 0.02 | 5 | 5 | 5 | 5 | 5 | 5 | 5 | 5 | 5 | 5 | 5 | 5 | 5 | 5 | 5 | 5 | 5 | 5 | 5 | 5 | 5 | 5 | 5 | 5 | 5 | 5 | 5 | 5 | 5 | 5 | 5 | 5 | 5 | 5 | 5 | 5 | 5 | 5 | 5 | 5 | 5 | 5 | 5 | 5 | 5 | 5 | Sv/Bq | Sv/Bq | Sv/s per Bq/m^3 | Sv/s per Bq/m^3 | Sv/s per Bq/m^3 | Sv/s per Bq/m^2 | mrem/pCi | mrem/pCi | mrem/yr per pCi/g | mrem/yr per pCi/m^3 | mrem/yr per pCi/m^3 | mrem/yr per pCi/cm^2
Tc-97 |  | S |  |  | 1 | 0.02 | 5 | 5 | 5 | 5 | 5 | 5 | 5 | 5 | 5 | 5 | 5 | 5 | 5 | 5 | 5 | 5 | 5 | 5 | 5 | 5 | 5 | 5 | 5 | 5 | 5 | 5 | 5 | 5 | 5 | 5 | 5 | 5 | 5 | 5 | 5 | 5 | 5 | 5 | 5 | 5 | 5 | 5 | 5 | 5 | 5 | 5 | Sv/Bq | Sv/Bq | Sv/s per Bq/m^3 | Sv/s per Bq/m^3 | Sv/s per Bq/m^3 | Sv/s per Bq/m^2 | mrem/pCi | mrem/pCi | mrem/yr per pCi/g | mrem/yr per pCi/m^3 | mrem/yr per pCi/m^3 | mrem/yr per pCi/cm^2
Tc-97m |  | S |  |  | 1 | 0.02 | 5 | 5 | 5 | 5 | 5 | 5 | 5 | 5 | 5 | 5 | 5 | 5 | 5 | 5 | 5 | 5 | 5 | 5 | 5 | 5 | 5 | 5 | 5 | 5 | 5 | 5 | 5 | 5 | 5 | 5 | 5 | 5 | 5 | 5 | 5 | 5 | 5 | 5 | 5 | 5 | 5 | 5 | 5 | 5 | 5 | 5 | Sv/Bq | Sv/Bq | Sv/s per Bq/m^3 | Sv/s per Bq/m^3 | Sv/s per Bq/m^3 | Sv/s per Bq/m^2 | mrem/pCi | mrem/pCi | mrem/yr per pCi/g | mrem/yr per pCi/m^3 | mrem/yr per pCi/m^3 | mrem/yr per pCi/cm^2
Tc-98 |  | S |  |  | 1 | 0.02 | 5 | 5 | 5 | 5 | 5 | 5 | 5 | 5 | 5 | 5 | 5 | 5 | 5 | 5 | 5 | 5 | 5 | 5 | 5 | 5 | 5 | 5 | 5 | 5 | 5 | 5 | 5 | 5 | 5 | 5 | 5 | 5 | 5 | 5 | 5 | 5 | 5 | 5 | 5 | 5 | 5 | 5 | 5 | 5 | 5 | 5 | Sv/Bq | Sv/Bq | Sv/s per Bq/m^3 | Sv/s per Bq/m^3 | Sv/s per Bq/m^3 | Sv/s per Bq/m^2 | mrem/pCi | mrem/pCi | mrem/yr per pCi/g | mrem/yr per pCi/m^3 | mrem/yr per pCi/m^3 | mrem/yr per pCi/cm^2
Tc-99 |  | S |  |  | 1 | 0.02 | 5 | 5 | 5 | 5 | 5 | 5 | 5 | 5 | 5 | 5 | 5 | 5 | 5 | 5 | 5 | 5 | 5 | 5 | 5 | 5 | 5 | 5 | 5 | 5 | 5 | 5 | 5 | 5 | 5 | 5 | 5 | 5 | 5 | 5 | 5 | 5 | 5 | 5 | 5 | 5 | 5 | 5 | 5 | 5 | 5 | 5 | Sv/Bq | Sv/Bq | Sv/s per Bq/m^3 | Sv/s per Bq/m^3 | Sv/s per Bq/m^3 | Sv/s per Bq/m^2 | mrem/pCi | mrem/pCi | mrem/yr per pCi/g | mrem/yr per pCi/m^3 | mrem/yr per pCi/m^3 | mrem/yr per pCi/cm^2
Tc-99m |  | S |  |  | 1 | 0.02 | 5 | 5 | 5 | 5 | 5 | 5 | 5 | 5 | 5 | 5 | 5 | 5 | 5 | 5 | 5 | 5 | 5 | 5 | 5 | 5 | 5 | 5 | 5 | 5 | 5 | 5 | 5 | 5 | 5 | 5 | 5 | 5 | 5 | 5 | 5 | 5 | 5 | 5 | 5 | 5 | 5 | 5 | 5 | 5 | 5 | 5 | Sv/Bq | Sv/Bq | Sv/s per Bq/m^3 | Sv/s per Bq/m^3 | Sv/s per Bq/m^3 | Sv/s per Bq/m^2 | mrem/pCi | mrem/pCi | mrem/yr per pCi/g | mrem/yr per pCi/m^3 | mrem/yr per pCi/m^3 | mrem/yr per pCi/cm^2
Te-113 |  | - |  |  |  | 0 | 5 | 5 | 5 | 5 | 5 | 5 | 5 | 5 | 5 | 5 | 5 | 5 | 5 | 5 | 5 | 5 | 5 | 5 | 5 | 5 | 5 | 5 | 5 | 5 | 5 | 5 | 5 | 5 | 5 | 5 | 5 | 5 | 5 | 5 | 5 | 5 | 5 | 5 | 5 | 5 | 5 | 5 | 5 | 5 | 5 | 5 | Sv/Bq | Sv/Bq | Sv/s per Bq/m^3 | Sv/s per Bq/m^3 | Sv/s per Bq/m^3 | Sv/s per Bq/m^2 | mrem/pCi | mrem/pCi | mrem/yr per pCi/g | mrem/yr per pCi/m^3 | mrem/yr per pCi/m^3 | mrem/yr per pCi/cm^2
Te-115 |  | - |  |  |  | 0 | 5 | 5 | 5 | 5 | 5 | 5 | 5 | 5 | 5 | 5 | 5 | 5 | 5 | 5 | 5 | 5 | 5 | 5 | 5 | 5 | 5 | 5 | 5 | 5 | 5 | 5 | 5 | 5 | 5 | 5 | 5 | 5 | 5 | 5 | 5 | 5 | 5 | 5 | 5 | 5 | 5 | 5 | 5 | 5 | 5 | 5 | Sv/Bq | Sv/Bq | Sv/s per Bq/m^3 | Sv/s per Bq/m^3 | Sv/s per Bq/m^3 | Sv/s per Bq/m^2 | mrem/pCi | mrem/pCi | mrem/yr per pCi/g | mrem/yr per pCi/m^3 | mrem/yr per pCi/m^3 | mrem/yr per pCi/cm^2
Te-115m |  | - |  |  |  | 0 | 5 | 5 | 5 | 5 | 5 | 5 | 5 | 5 | 5 | 5 | 5 | 5 | 5 | 5 | 5 | 5 | 5 | 5 | 5 | 5 | 5 | 5 | 5 | 5 | 5 | 5 | 5 | 5 | 5 | 5 | 5 | 5 | 5 | 5 | 5 | 5 | 5 | 5 | 5 | 5 | 5 | 5 | 5 | 5 | 5 | 5 | Sv/Bq | Sv/Bq | Sv/s per Bq/m^3 | Sv/s per Bq/m^3 | Sv/s per Bq/m^3 | Sv/s per Bq/m^2 | mrem/pCi | mrem/pCi | mrem/yr per pCi/g | mrem/yr per pCi/m^3 | mrem/yr per pCi/m^3 | mrem/yr per pCi/cm^2
Te-116 |  | S |  |  | 0.6 | 0.02 | 5 | 5 | 5 | 5 | 5 | 5 | 5 | 5 | 5 | 5 | 5 | 5 | 5 | 5 | 5 | 5 | 5 | 5 | 5 | 5 | 5 | 5 | 5 | 5 | 5 | 5 | 5 | 5 | 5 | 5 | 5 | 5 | 5 | 5 | 5 | 5 | 5 | 5 | 5 | 5 | 5 | 5 | 5 | 5 | 5 | 5 | Sv/Bq | Sv/Bq | Sv/s per Bq/m^3 | Sv/s per Bq/m^3 | Sv/s per Bq/m^3 | Sv/s per Bq/m^2 | mrem/pCi | mrem/pCi | mrem/yr per pCi/g | mrem/yr per pCi/m^3 | mrem/yr per pCi/m^3 | mrem/yr per pCi/cm^2
Te-118 |  | S |  |  | 0.6 | 0.02 | 5 | 5 | 5 | 5 | 5 | 5 | 5 | 5 | 5 | 5 | 5 | 5 | 5 | 5 | 5 | 5 | 5 | 5 | 5 | 5 | 5 | 5 | 5 | 5 | 5 | 5 | 5 | 5 | 5 | 5 | 5 | 5 | 5 | 5 | 5 | 5 | 5 | 5 | 5 | 5 | 5 | 5 | 5 | 5 | 5 | 5 | Sv/Bq | Sv/Bq | Sv/s per Bq/m^3 | Sv/s per Bq/m^3 | Sv/s per Bq/m^3 | Sv/s per Bq/m^2 | mrem/pCi | mrem/pCi | mrem/yr per pCi/g | mrem/yr per pCi/m^3 | mrem/yr per pCi/m^3 | mrem/yr per pCi/cm^2
Te-119 |  | S |  |  | 0.6 | 0.02 | 5 | 5 | 5 | 5 | 5 | 5 | 5 | 5 | 5 | 5 | 5 | 5 | 5 | 5 | 5 | 5 | 5 | 5 | 5 | 5 | 5 | 5 | 5 | 5 | 5 | 5 | 5 | 5 | 5 | 5 | 5 | 5 | 5 | 5 | 5 | 5 | 5 | 5 | 5 | 5 | 5 | 5 | 5 | 5 | 5 | 5 | Sv/Bq | Sv/Bq | Sv/s per Bq/m^3 | Sv/s per Bq/m^3 | Sv/s per Bq/m^3 | Sv/s per Bq/m^2 | mrem/pCi | mrem/pCi | mrem/yr per pCi/g | mrem/yr per pCi/m^3 | mrem/yr per pCi/m^3 | mrem/yr per pCi/cm^2
Te-121m |  | S |  |  | 0.6 | 0.02 | 5 | 5 | 5 | 5 | 5 | 5 | 5 | 5 | 5 | 5 | 5 | 5 | 5 | 5 | 5 | 5 | 5 | 5 | 5 | 5 | 5 | 5 | 5 | 5 | 5 | 5 | 5 | 5 | 5 | 5 | 5 | 5 | 5 | 5 | 5 | 5 | 5 | 5 | 5 | 5 | 5 | 5 | 5 | 5 | 5 | 5 | Sv/Bq | Sv/Bq | Sv/s per Bq/m^3 | Sv/s per Bq/m^3 | Sv/s per Bq/m^3 | Sv/s per Bq/m^2 | mrem/pCi | mrem/pCi | mrem/yr per pCi/g | mrem/yr per pCi/m^3 | mrem/yr per pCi/m^3 | mrem/yr per pCi/cm^2
Te-123m |  | S |  |  | 0.6 | 0.02 | 5 | 5 | 5 | 5 | 5 | 5 | 5 | 5 | 5 | 5 | 5 | 5 | 5 | 5 | 5 | 5 | 5 | 5 | 5 | 5 | 5 | 5 | 5 | 5 | 5 | 5 | 5 | 5 | 5 | 5 | 5 | 5 | 5 | 5 | 5 | 5 | 5 | 5 | 5 | 5 | 5 | 5 | 5 | 5 | 5 | 5 | Sv/Bq | Sv/Bq | Sv/s per Bq/m^3 | Sv/s per Bq/m^3 | Sv/s per Bq/m^3 | Sv/s per Bq/m^2 | mrem/pCi | mrem/pCi | mrem/yr per pCi/g | mrem/yr per pCi/m^3 | mrem/yr per pCi/m^3 | mrem/yr per pCi/cm^2
Te-125m |  | S |  |  | 0.6 | 0.02 | 5 | 5 | 5 | 5 | 5 | 5 | 5 | 5 | 5 | 5 | 5 | 5 | 5 | 5 | 5 | 5 | 5 | 5 | 5 | 5 | 5 | 5 | 5 | 5 | 5 | 5 | 5 | 5 | 5 | 5 | 5 | 5 | 5 | 5 | 5 | 5 | 5 | 5 | 5 | 5 | 5 | 5 | 5 | 5 | 5 | 5 | Sv/Bq | Sv/Bq | Sv/s per Bq/m^3 | Sv/s per Bq/m^3 | Sv/s per Bq/m^3 | Sv/s per Bq/m^2 | mrem/pCi | mrem/pCi | mrem/yr per pCi/g | mrem/yr per pCi/m^3 | mrem/yr per pCi/m^3 | mrem/yr per pCi/cm^2
Te-127 |  | S |  |  | 0.6 | 0.02 | 5 | 5 | 5 | 5 | 5 | 5 | 5 | 5 | 5 | 5 | 5 | 5 | 5 | 5 | 5 | 5 | 5 | 5 | 5 | 5 | 5 | 5 | 5 | 5 | 5 | 5 | 5 | 5 | 5 | 5 | 5 | 5 | 5 | 5 | 5 | 5 | 5 | 5 | 5 | 5 | 5 | 5 | 5 | 5 | 5 | 5 | Sv/Bq | Sv/Bq | Sv/s per Bq/m^3 | Sv/s per Bq/m^3 | Sv/s per Bq/m^3 | Sv/s per Bq/m^2 | mrem/pCi | mrem/pCi | mrem/yr per pCi/g | mrem/yr per pCi/m^3 | mrem/yr per pCi/m^3 | mrem/yr per pCi/cm^2
Te-127m |  | S |  |  | 0.6 | 0.02 | 5 | 5 | 5 | 5 | 5 | 5 | 5 | 5 | 5 | 5 | 5 | 5 | 5 | 5 | 5 | 5 | 5 | 5 | 5 | 5 | 5 | 5 | 5 | 5 | 5 | 5 | 5 | 5 | 5 | 5 | 5 | 5 | 5 | 5 | 5 | 5 | 5 | 5 | 5 | 5 | 5 | 5 | 5 | 5 | 5 | 5 | Sv/Bq | Sv/Bq | Sv/s per Bq/m^3 | Sv/s per Bq/m^3 | Sv/s per Bq/m^3 | Sv/s per Bq/m^2 | mrem/pCi | mrem/pCi | mrem/yr per pCi/g | mrem/yr per pCi/m^3 | mrem/yr per pCi/m^3 | mrem/yr per pCi/cm^2
Te-129m |  | S |  |  | 0.6 | 0.02 | 5 | 5 | 5 | 5 | 5 | 5 | 5 | 5 | 5 | 5 | 5 | 5 | 5 | 5 | 5 | 5 | 5 | 5 | 5 | 5 | 5 | 5 | 5 | 5 | 5 | 5 | 5 | 5 | 5 | 5 | 5 | 5 | 5 | 5 | 5 | 5 | 5 | 5 | 5 | 5 | 5 | 5 | 5 | 5 | 5 | 5 | Sv/Bq | Sv/Bq | Sv/s per Bq/m^3 | Sv/s per Bq/m^3 | Sv/s per Bq/m^3 | Sv/s per Bq/m^2 | mrem/pCi | mrem/pCi | mrem/yr per pCi/g | mrem/yr per pCi/m^3 | mrem/yr per pCi/m^3 | mrem/yr per pCi/cm^2
Th-223 |  | - |  |  |  | 0 | 5 | 5 | 5 | 5 | 5 | 5 | 5 | 5 | 5 | 5 | 5 | 5 | 5 | 5 | 5 | 5 | 5 | 5 | 5 | 5 | 5 | 5 | 5 | 5 | 5 | 5 | 5 | 5 | 5 | 5 | 5 | 5 | 5 | 5 | 5 | 5 | 5 | 5 | 5 | 5 | 5 | 5 | 5 | 5 | 5 | 5 | Sv/Bq | Sv/Bq | Sv/s per Bq/m^3 | Sv/s per Bq/m^3 | Sv/s per Bq/m^3 | Sv/s per Bq/m^2 | mrem/pCi | mrem/pCi | mrem/yr per pCi/g | mrem/yr per pCi/m^3 | mrem/yr per pCi/m^3 | mrem/yr per pCi/cm^2
Th-224 |  | - |  |  |  | 0 | 5 | 5 | 5 | 5 | 5 | 5 | 5 | 5 | 5 | 5 | 5 | 5 | 5 | 5 | 5 | 5 | 5 | 5 | 5 | 5 | 5 | 5 | 5 | 5 | 5 | 5 | 5 | 5 | 5 | 5 | 5 | 5 | 5 | 5 | 5 | 5 | 5 | 5 | 5 | 5 | 5 | 5 | 5 | 5 | 5 | 5 | Sv/Bq | Sv/Bq | Sv/s per Bq/m^3 | Sv/s per Bq/m^3 | Sv/s per Bq/m^3 | Sv/s per Bq/m^2 | mrem/pCi | mrem/pCi | mrem/yr per pCi/g | mrem/yr per pCi/m^3 | mrem/yr per pCi/m^3 | mrem/yr per pCi/cm^2
Th-226 |  | S |  |  | 0.005 | 0.005 | 5 | 5 | 5 | 5 | 5 | 5 | 5 | 5 | 5 | 5 | 5 | 5 | 5 | 5 | 5 | 5 | 5 | 5 | 5 | 5 | 5 | 5 | 5 | 5 | 5 | 5 | 5 | 5 | 5 | 5 | 5 | 5 | 5 | 5 | 5 | 5 | 5 | 5 | 5 | 5 | 5 | 5 | 5 | 5 | 5 | 5 | Sv/Bq | Sv/Bq | Sv/s per Bq/m^3 | Sv/s per Bq/m^3 | Sv/s per Bq/m^3 | Sv/s per Bq/m^2 | mrem/pCi | mrem/pCi | mrem/yr per pCi/g | mrem/yr per pCi/m^3 | mrem/yr per pCi/m^3 | mrem/yr per pCi/cm^2
Th-227 |  | S |  |  | 0.005 | 0.005 | 5 | 5 | 5 | 5 | 5 | 5 | 5 | 5 | 5 | 5 | 5 | 5 | 5 | 5 | 5 | 5 | 5 | 5 | 5 | 5 | 5 | 5 | 5 | 5 | 5 | 5 | 5 | 5 | 5 | 5 | 5 | 5 | 5 | 5 | 5 | 5 | 5 | 5 | 5 | 5 | 5 | 5 | 5 | 5 | 5 | 5 | Sv/Bq | Sv/Bq | Sv/s per Bq/m^3 | Sv/s per Bq/m^3 | Sv/s per Bq/m^3 | Sv/s per Bq/m^2 | mrem/pCi | mrem/pCi | mrem/yr per pCi/g | mrem/yr per pCi/m^3 | mrem/yr per pCi/m^3 | mrem/yr per pCi/cm^2
Th-228 |  | S |  |  | 0.005 | 0.005 | 5 | 5 | 5 | 5 | 5 | 5 | 5 | 5 | 5 | 5 | 5 | 5 | 5 | 5 | 5 | 5 | 5 | 5 | 5 | 5 | 5 | 5 | 5 | 5 | 5 | 5 | 5 | 5 | 5 | 5 | 5 | 5 | 5 | 5 | 5 | 5 | 5 | 5 | 5 | 5 | 5 | 5 | 5 | 5 | 5 | 5 | Sv/Bq | Sv/Bq | Sv/s per Bq/m^3 | Sv/s per Bq/m^3 | Sv/s per Bq/m^3 | Sv/s per Bq/m^2 | mrem/pCi | mrem/pCi | mrem/yr per pCi/g | mrem/yr per pCi/m^3 | mrem/yr per pCi/m^3 | mrem/yr per pCi/cm^2
Th-229 | SE | S |  |  | 0.005 | 0.005 | 5 | 5 | 5 | 5 | 5 | 5 | 5 | 5 | 5 | 5 | 5 | 5 | 5 | 5 | 5 | 5 | 5 | 5 | 5 | 5 | 5 | 5 | 5 | 5 | 5 | 5 | 5 | 5 | 5 | 5 | 5 | 5 | 5 | 5 | 5 | 5 | 5 | 5 | 5 | 5 | 5 | 5 | 5 | 5 | 5 | 5 | Sv/Bq | Sv/Bq | Sv/s per Bq/m^3 | Sv/s per Bq/m^3 | Sv/s per Bq/m^3 | Sv/s per Bq/m^2 | mrem/pCi | mrem/pCi | mrem/yr per pCi/g | mrem/yr per pCi/m^3 | mrem/yr per pCi/m^3 | mrem/yr per pCi/cm^2
Th-230 |  | F |  |  | 0.005 | 0.005 | 5 | 5 | 5 | 5 | 5 | 5 | 5 | 5 | 5 | 5 | 5 | 5 | 5 | 5 | 5 | 5 | 5 | 5 | 5 | 5 | 5 | 5 | 5 | 5 | 5 | 5 | 5 | 5 | 5 | 5 | 5 | 5 | 5 | 5 | 5 | 5 | 5 | 5 | 5 | 5 | 5 | 5 | 5 | 5 | 5 | 5 | Sv/Bq | Sv/Bq | Sv/s per Bq/m^3 | Sv/s per Bq/m^3 | Sv/s per Bq/m^3 | Sv/s per Bq/m^2 | mrem/pCi | mrem/pCi | mrem/yr per pCi/g | mrem/yr per pCi/m^3 | mrem/yr per pCi/m^3 | mrem/yr per pCi/cm^2
Th-231 |  | S |  |  | 0.005 | 0.005 | 5 | 5 | 5 | 5 | 5 | 5 | 5 | 5 | 5 | 5 | 5 | 5 | 5 | 5 | 5 | 5 | 5 | 5 | 5 | 5 | 5 | 5 | 5 | 5 | 5 | 5 | 5 | 5 | 5 | 5 | 5 | 5 | 5 | 5 | 5 | 5 | 5 | 5 | 5 | 5 | 5 | 5 | 5 | 5 | 5 | 5 | Sv/Bq | Sv/Bq | Sv/s per Bq/m^3 | Sv/s per Bq/m^3 | Sv/s per Bq/m^3 | Sv/s per Bq/m^2 | mrem/pCi | mrem/pCi | mrem/yr per pCi/g | mrem/yr per pCi/m^3 | mrem/yr per pCi/m^3 | mrem/yr per pCi/cm^2
Th-232 |  | S |  |  | 0.005 | 0.005 | 5 | 5 | 5 | 5 | 5 | 5 | 5 | 5 | 5 | 5 | 5 | 5 | 5 | 5 | 5 | 5 | 5 | 5 | 5 | 5 | 5 | 5 | 5 | 5 | 5 | 5 | 5 | 5 | 5 | 5 | 5 | 5 | 5 | 5 | 5 | 5 | 5 | 5 | 5 | 5 | 5 | 5 | 5 | 5 | 5 | 5 | Sv/Bq | Sv/Bq | Sv/s per Bq/m^3 | Sv/s per Bq/m^3 | Sv/s per Bq/m^3 | Sv/s per Bq/m^2 | mrem/pCi | mrem/pCi | mrem/yr per pCi/g | mrem/yr per pCi/m^3 | mrem/yr per pCi/m^3 | mrem/yr per pCi/cm^2
Th-233 |  | S |  |  | 0.005 | 0.005 | 5 | 5 | 5 | 5 | 5 | 5 | 5 | 5 | 5 | 5 | 5 | 5 | 5 | 5 | 5 | 5 | 5 | 5 | 5 | 5 | 5 | 5 | 5 | 5 | 5 | 5 | 5 | 5 | 5 | 5 | 5 | 5 | 5 | 5 | 5 | 5 | 5 | 5 | 5 | 5 | 5 | 5 | 5 | 5 | 5 | 5 | Sv/Bq | Sv/Bq | Sv/s per Bq/m^3 | Sv/s per Bq/m^3 | Sv/s per Bq/m^3 | Sv/s per Bq/m^2 | mrem/pCi | mrem/pCi | mrem/yr per pCi/g | mrem/yr per pCi/m^3 | mrem/yr per pCi/m^3 | mrem/yr per pCi/cm^2
Th-234 |  | S |  |  | 0.005 | 0.005 | 5 | 5 | 5 | 5 | 5 | 5 | 5 | 5 | 5 | 5 | 5 | 5 | 5 | 5 | 5 | 5 | 5 | 5 | 5 | 5 | 5 | 5 | 5 | 5 | 5 | 5 | 5 | 5 | 5 | 5 | 5 | 5 | 5 | 5 | 5 | 5 | 5 | 5 | 5 | 5 | 5 | 5 | 5 | 5 | 5 | 5 | Sv/Bq | Sv/Bq | Sv/s per Bq/m^3 | Sv/s per Bq/m^3 | Sv/s per Bq/m^3 | Sv/s per Bq/m^2 | mrem/pCi | mrem/pCi | mrem/yr per pCi/g | mrem/yr per pCi/m^3 | mrem/yr per pCi/m^3 | mrem/yr per pCi/cm^2
Th-235 |  | - |  |  |  | 0 | 5 | 5 | 5 | 5 | 5 | 5 | 5 | 5 | 5 | 5 | 5 | 5 | 5 | 5 | 5 | 5 | 5 | 5 | 5 | 5 | 5 | 5 | 5 | 5 | 5 | 5 | 5 | 5 | 5 | 5 | 5 | 5 | 5 | 5 | 5 | 5 | 5 | 5 | 5 | 5 | 5 | 5 | 5 | 5 | 5 | 5 | Sv/Bq | Sv/Bq | Sv/s per Bq/m^3 | Sv/s per Bq/m^3 | Sv/s per Bq/m^3 | Sv/s per Bq/m^2 | mrem/pCi | mrem/pCi | mrem/yr per pCi/g | mrem/yr per pCi/m^3 | mrem/yr per pCi/m^3 | mrem/yr per pCi/cm^2
Th-236 |  | S |  |  | 0.005 | 0.005 | 5 | 5 | 5 | 5 | 5 | 5 | 5 | 5 | 5 | 5 | 5 | 5 | 5 | 5 | 5 | 5 | 5 | 5 | 5 | 5 | 5 | 5 | 5 | 5 | 5 | 5 | 5 | 5 | 5 | 5 | 5 | 5 | 5 | 5 | 5 | 5 | 5 | 5 | 5 | 5 | 5 | 5 | 5 | 5 | 5 | 5 | Sv/Bq | Sv/Bq | Sv/s per Bq/m^3 | Sv/s per Bq/m^3 | Sv/s per Bq/m^3 | Sv/s per Bq/m^2 | mrem/pCi | mrem/pCi | mrem/yr per pCi/g | mrem/yr per pCi/m^3 | mrem/yr per pCi/m^3 | mrem/yr per pCi/cm^2
Ti-44 |  | S |  |  | 0.02 | 0.02 | 5 | 5 | 5 | 5 | 5 | 5 | 5 | 5 | 5 | 5 | 5 | 5 | 5 | 5 | 5 | 5 | 5 | 5 | 5 | 5 | 5 | 5 | 5 | 5 | 5 | 5 | 5 | 5 | 5 | 5 | 5 | 5 | 5 | 5 | 5 | 5 | 5 | 5 | 5 | 5 | 5 | 5 | 5 | 5 | 5 | 5 | Sv/Bq | Sv/Bq | Sv/s per Bq/m^3 | Sv/s per Bq/m^3 | Sv/s per Bq/m^3 | Sv/s per Bq/m^2 | mrem/pCi | mrem/pCi | mrem/yr per pCi/g | mrem/yr per pCi/m^3 | mrem/yr per pCi/m^3 | mrem/yr per pCi/cm^2
Ti-45 |  | S |  |  | 0.02 | 0.02 | 5 | 5 | 5 | 5 | 5 | 5 | 5 | 5 | 5 | 5 | 5 | 5 | 5 | 5 | 5 | 5 | 5 | 5 | 5 | 5 | 5 | 5 | 5 | 5 | 5 | 5 | 5 | 5 | 5 | 5 | 5 | 5 | 5 | 5 | 5 | 5 | 5 | 5 | 5 | 5 | 5 | 5 | 5 | 5 | 5 | 5 | Sv/Bq | Sv/Bq | Sv/s per Bq/m^3 | Sv/s per Bq/m^3 | Sv/s per Bq/m^3 | Sv/s per Bq/m^2 | mrem/pCi | mrem/pCi | mrem/yr per pCi/g | mrem/yr per pCi/m^3 | mrem/yr per pCi/m^3 | mrem/yr per pCi/cm^2
Ti-51 |  | - |  |  |  | 0 | 5 | 5 | 5 | 5 | 5 | 5 | 5 | 5 | 5 | 5 | 5 | 5 | 5 | 5 | 5 | 5 | 5 | 5 | 5 | 5 | 5 | 5 | 5 | 5 | 5 | 5 | 5 | 5 | 5 | 5 | 5 | 5 | 5 | 5 | 5 | 5 | 5 | 5 | 5 | 5 | 5 | 5 | 5 | 5 | 5 | 5 | Sv/Bq | Sv/Bq | Sv/s per Bq/m^3 | Sv/s per Bq/m^3 | Sv/s per Bq/m^3 | Sv/s per Bq/m^2 | mrem/pCi | mrem/pCi | mrem/yr per pCi/g | mrem/yr per pCi/m^3 | mrem/yr per pCi/m^3 | mrem/yr per pCi/cm^2
Ti-52 |  | - |  |  |  | 0 | 5 | 5 | 5 | 5 | 5 | 5 | 5 | 5 | 5 | 5 | 5 | 5 | 5 | 5 | 5 | 5 | 5 | 5 | 5 | 5 | 5 | 5 | 5 | 5 | 5 | 5 | 5 | 5 | 5 | 5 | 5 | 5 | 5 | 5 | 5 | 5 | 5 | 5 | 5 | 5 | 5 | 5 | 5 | 5 | 5 | 5 | Sv/Bq | Sv/Bq | Sv/s per Bq/m^3 | Sv/s per Bq/m^3 | Sv/s per Bq/m^3 | Sv/s per Bq/m^2 | mrem/pCi | mrem/pCi | mrem/yr per pCi/g | mrem/yr per pCi/m^3 | mrem/yr per pCi/m^3 | mrem/yr per pCi/cm^2
Tl-190 |  | - |  |  |  | 0 | 5 | 5 | 5 | 5 | 5 | 5 | 5 | 5 | 5 | 5 | 5 | 5 | 5 | 5 | 5 | 5 | 5 | 5 | 5 | 5 | 5 | 5 | 5 | 5 | 5 | 5 | 5 | 5 | 5 | 5 | 5 | 5 | 5 | 5 | 5 | 5 | 5 | 5 | 5 | 5 | 5 | 5 | 5 | 5 | 5 | 5 | Sv/Bq | Sv/Bq | Sv/s per Bq/m^3 | Sv/s per Bq/m^3 | Sv/s per Bq/m^3 | Sv/s per Bq/m^2 | mrem/pCi | mrem/pCi | mrem/yr per pCi/g | mrem/yr per pCi/m^3 | mrem/yr per pCi/m^3 | mrem/yr per pCi/cm^2
Tl-190m |  | - |  |  |  | 0 | 5 | 5 | 5 | 5 | 5 | 5 | 5 | 5 | 5 | 5 | 5 | 5 | 5 | 5 | 5 | 5 | 5 | 5 | 5 | 5 | 5 | 5 | 5 | 5 | 5 | 5 | 5 | 5 | 5 | 5 | 5 | 5 | 5 | 5 | 5 | 5 | 5 | 5 | 5 | 5 | 5 | 5 | 5 | 5 | 5 | 5 | Sv/Bq | Sv/Bq | Sv/s per Bq/m^3 | Sv/s per Bq/m^3 | Sv/s per Bq/m^3 | Sv/s per Bq/m^2 | mrem/pCi | mrem/pCi | mrem/yr per pCi/g | mrem/yr per pCi/m^3 | mrem/yr per pCi/m^3 | mrem/yr per pCi/cm^2
Tl-194 |  | S |  |  | 1 | 1 | 5 | 5 | 5 | 5 | 5 | 5 | 5 | 5 | 5 | 5 | 5 | 5 | 5 | 5 | 5 | 5 | 5 | 5 | 5 | 5 | 5 | 5 | 5 | 5 | 5 | 5 | 5 | 5 | 5 | 5 | 5 | 5 | 5 | 5 | 5 | 5 | 5 | 5 | 5 | 5 | 5 | 5 | 5 | 5 | 5 | 5 | Sv/Bq | Sv/Bq | Sv/s per Bq/m^3 | Sv/s per Bq/m^3 | Sv/s per Bq/m^3 | Sv/s per Bq/m^2 | mrem/pCi | mrem/pCi | mrem/yr per pCi/g | mrem/yr per pCi/m^3 | mrem/yr per pCi/m^3 | mrem/yr per pCi/cm^2
Tl-194m |  | S |  |  | 1 | 1 | 5 | 5 | 5 | 5 | 5 | 5 | 5 | 5 | 5 | 5 | 5 | 5 | 5 | 5 | 5 | 5 | 5 | 5 | 5 | 5 | 5 | 5 | 5 | 5 | 5 | 5 | 5 | 5 | 5 | 5 | 5 | 5 | 5 | 5 | 5 | 5 | 5 | 5 | 5 | 5 | 5 | 5 | 5 | 5 | 5 | 5 | Sv/Bq | Sv/Bq | Sv/s per Bq/m^3 | Sv/s per Bq/m^3 | Sv/s per Bq/m^3 | Sv/s per Bq/m^2 | mrem/pCi | mrem/pCi | mrem/yr per pCi/g | mrem/yr per pCi/m^3 | mrem/yr per pCi/m^3 | mrem/yr per pCi/cm^2
Tl-195 |  | S |  |  | 1 | 1 | 5 | 5 | 5 | 5 | 5 | 5 | 5 | 5 | 5 | 5 | 5 | 5 | 5 | 5 | 5 | 5 | 5 | 5 | 5 | 5 | 5 | 5 | 5 | 5 | 5 | 5 | 5 | 5 | 5 | 5 | 5 | 5 | 5 | 5 | 5 | 5 | 5 | 5 | 5 | 5 | 5 | 5 | 5 | 5 | 5 | 5 | Sv/Bq | Sv/Bq | Sv/s per Bq/m^3 | Sv/s per Bq/m^3 | Sv/s per Bq/m^3 | Sv/s per Bq/m^2 | mrem/pCi | mrem/pCi | mrem/yr per pCi/g | mrem/yr per pCi/m^3 | mrem/yr per pCi/m^3 | mrem/yr per pCi/cm^2
Tl-196 |  | S |  |  | 1 | 1 | 5 | 5 | 5 | 5 | 5 | 5 | 5 | 5 | 5 | 5 | 5 | 5 | 5 | 5 | 5 | 5 | 5 | 5 | 5 | 5 | 5 | 5 | 5 | 5 | 5 | 5 | 5 | 5 | 5 | 5 | 5 | 5 | 5 | 5 | 5 | 5 | 5 | 5 | 5 | 5 | 5 | 5 | 5 | 5 | 5 | 5 | Sv/Bq | Sv/Bq | Sv/s per Bq/m^3 | Sv/s per Bq/m^3 | Sv/s per Bq/m^3 | Sv/s per Bq/m^2 | mrem/pCi | mrem/pCi | mrem/yr per pCi/g | mrem/yr per pCi/m^3 | mrem/yr per pCi/m^3 | mrem/yr per pCi/cm^2
Tl-197 |  | S |  |  | 1 | 1 | 5 | 5 | 5 | 5 | 5 | 5 | 5 | 5 | 5 | 5 | 5 | 5 | 5 | 5 | 5 | 5 | 5 | 5 | 5 | 5 | 5 | 5 | 5 | 5 | 5 | 5 | 5 | 5 | 5 | 5 | 5 | 5 | 5 | 5 | 5 | 5 | 5 | 5 | 5 | 5 | 5 | 5 | 5 | 5 | 5 | 5 | Sv/Bq | Sv/Bq | Sv/s per Bq/m^3 | Sv/s per Bq/m^3 | Sv/s per Bq/m^3 | Sv/s per Bq/m^2 | mrem/pCi | mrem/pCi | mrem/yr per pCi/g | mrem/yr per pCi/m^3 | mrem/yr per pCi/m^3 | mrem/yr per pCi/cm^2
Tl-198 |  | S |  |  | 1 | 1 | 5 | 5 | 5 | 5 | 5 | 5 | 5 | 5 | 5 | 5 | 5 | 5 | 5 | 5 | 5 | 5 | 5 | 5 | 5 | 5 | 5 | 5 | 5 | 5 | 5 | 5 | 5 | 5 | 5 | 5 | 5 | 5 | 5 | 5 | 5 | 5 | 5 | 5 | 5 | 5 | 5 | 5 | 5 | 5 | 5 | 5 | Sv/Bq | Sv/Bq | Sv/s per Bq/m^3 | Sv/s per Bq/m^3 | Sv/s per Bq/m^3 | Sv/s per Bq/m^2 | mrem/pCi | mrem/pCi | mrem/yr per pCi/g | mrem/yr per pCi/m^3 | mrem/yr per pCi/m^3 | mrem/yr per pCi/cm^2
Tl-198m |  | S |  |  | 1 | 1 | 5 | 5 | 5 | 5 | 5 | 5 | 5 | 5 | 5 | 5 | 5 | 5 | 5 | 5 | 5 | 5 | 5 | 5 | 5 | 5 | 5 | 5 | 5 | 5 | 5 | 5 | 5 | 5 | 5 | 5 | 5 | 5 | 5 | 5 | 5 | 5 | 5 | 5 | 5 | 5 | 5 | 5 | 5 | 5 | 5 | 5 | Sv/Bq | Sv/Bq | Sv/s per Bq/m^3 | Sv/s per Bq/m^3 | Sv/s per Bq/m^3 | Sv/s per Bq/m^2 | mrem/pCi | mrem/pCi | mrem/yr per pCi/g | mrem/yr per pCi/m^3 | mrem/yr per pCi/m^3 | mrem/yr per pCi/cm^2
Tl-199 |  | S |  |  | 1 | 1 | 5 | 5 | 5 | 5 | 5 | 5 | 5 | 5 | 5 | 5 | 5 | 5 | 5 | 5 | 5 | 5 | 5 | 5 | 5 | 5 | 5 | 5 | 5 | 5 | 5 | 5 | 5 | 5 | 5 | 5 | 5 | 5 | 5 | 5 | 5 | 5 | 5 | 5 | 5 | 5 | 5 | 5 | 5 | 5 | 5 | 5 | Sv/Bq | Sv/Bq | Sv/s per Bq/m^3 | Sv/s per Bq/m^3 | Sv/s per Bq/m^3 | Sv/s per Bq/m^2 | mrem/pCi | mrem/pCi | mrem/yr per pCi/g | mrem/yr per pCi/m^3 | mrem/yr per pCi/m^3 | mrem/yr per pCi/cm^2
Tl-200 |  | S |  |  | 1 | 1 | 5 | 5 | 5 | 5 | 5 | 5 | 5 | 5 | 5 | 5 | 5 | 5 | 5 | 5 | 5 | 5 | 5 | 5 | 5 | 5 | 5 | 5 | 5 | 5 | 5 | 5 | 5 | 5 | 5 | 5 | 5 | 5 | 5 | 5 | 5 | 5 | 5 | 5 | 5 | 5 | 5 | 5 | 5 | 5 | 5 | 5 | Sv/Bq | Sv/Bq | Sv/s per Bq/m^3 | Sv/s per Bq/m^3 | Sv/s per Bq/m^3 | Sv/s per Bq/m^2 | mrem/pCi | mrem/pCi | mrem/yr per pCi/g | mrem/yr per pCi/m^3 | mrem/yr per pCi/m^3 | mrem/yr per pCi/cm^2
Tl-201 |  | S |  |  | 1 | 1 | 5 | 5 | 5 | 5 | 5 | 5 | 5 | 5 | 5 | 5 | 5 | 5 | 5 | 5 | 5 | 5 | 5 | 5 | 5 | 5 | 5 | 5 | 5 | 5 | 5 | 5 | 5 | 5 | 5 | 5 | 5 | 5 | 5 | 5 | 5 | 5 | 5 | 5 | 5 | 5 | 5 | 5 | 5 | 5 | 5 | 5 | Sv/Bq | Sv/Bq | Sv/s per Bq/m^3 | Sv/s per Bq/m^3 | Sv/s per Bq/m^3 | Sv/s per Bq/m^2 | mrem/pCi | mrem/pCi | mrem/yr per pCi/g | mrem/yr per pCi/m^3 | mrem/yr per pCi/m^3 | mrem/yr per pCi/cm^2
Tl-202 |  | S |  |  | 1 | 1 | 5 | 5 | 5 | 5 | 5 | 5 | 5 | 5 | 5 | 5 | 5 | 5 | 5 | 5 | 5 | 5 | 5 | 5 | 5 | 5 | 5 | 5 | 5 | 5 | 5 | 5 | 5 | 5 | 5 | 5 | 5 | 5 | 5 | 5 | 5 | 5 | 5 | 5 | 5 | 5 | 5 | 5 | 5 | 5 | 5 | 5 | Sv/Bq | Sv/Bq | Sv/s per Bq/m^3 | Sv/s per Bq/m^3 | Sv/s per Bq/m^3 | Sv/s per Bq/m^2 | mrem/pCi | mrem/pCi | mrem/yr per pCi/g | mrem/yr per pCi/m^3 | mrem/yr per pCi/m^3 | mrem/yr per pCi/cm^2
Tl-204 |  | S |  |  | 1 | 1 | 5 | 5 | 5 | 5 | 5 | 5 | 5 | 5 | 5 | 5 | 5 | 5 | 5 | 5 | 5 | 5 | 5 | 5 | 5 | 5 | 5 | 5 | 5 | 5 | 5 | 5 | 5 | 5 | 5 | 5 | 5 | 5 | 5 | 5 | 5 | 5 | 5 | 5 | 5 | 5 | 5 | 5 | 5 | 5 | 5 | 5 | Sv/Bq | Sv/Bq | Sv/s per Bq/m^3 | Sv/s per Bq/m^3 | Sv/s per Bq/m^3 | Sv/s per Bq/m^2 | mrem/pCi | mrem/pCi | mrem/yr per pCi/g | mrem/yr per pCi/m^3 | mrem/yr per pCi/m^3 | mrem/yr per pCi/cm^2
Tl-206 | SE | - |  |  |  | 0 | 5 | 5 | 5 | 5 | 5 | 5 | 5 | 5 | 5 | 5 | 5 | 5 | 5 | 5 | 5 | 5 | 5 | 5 | 5 | 5 | 5 | 5 | 5 | 5 | 5 | 5 | 5 | 5 | 5 | 5 | 5 | 5 | 5 | 5 | 5 | 5 | 5 | 5 | 5 | 5 | 5 | 5 | 5 | 5 | 5 | 5 | Sv/Bq | Sv/Bq | Sv/s per Bq/m^3 | Sv/s per Bq/m^3 | Sv/s per Bq/m^3 | Sv/s per Bq/m^2 | mrem/pCi | mrem/pCi | mrem/yr per pCi/g | mrem/yr per pCi/m^3 | mrem/yr per pCi/m^3 | mrem/yr per pCi/cm^2
Tl-206m |  | - |  |  |  | 0 | 5 | 5 | 5 | 5 | 5 | 5 | 5 | 5 | 5 | 5 | 5 | 5 | 5 | 5 | 5 | 5 | 5 | 5 | 5 | 5 | 5 | 5 | 5 | 5 | 5 | 5 | 5 | 5 | 5 | 5 | 5 | 5 | 5 | 5 | 5 | 5 | 5 | 5 | 5 | 5 | 5 | 5 | 5 | 5 | 5 | 5 | Sv/Bq | Sv/Bq | Sv/s per Bq/m^3 | Sv/s per Bq/m^3 | Sv/s per Bq/m^3 | Sv/s per Bq/m^2 | mrem/pCi | mrem/pCi | mrem/yr per pCi/g | mrem/yr per pCi/m^3 | mrem/yr per pCi/m^3 | mrem/yr per pCi/cm^2
Tl-207 |  | - |  |  |  | 0 | 5 | 5 | 5 | 5 | 5 | 5 | 5 | 5 | 5 | 5 | 5 | 5 | 5 | 5 | 5 | 5 | 5 | 5 | 5 | 5 | 5 | 5 | 5 | 5 | 5 | 5 | 5 | 5 | 5 | 5 | 5 | 5 | 5 | 5 | 5 | 5 | 5 | 5 | 5 | 5 | 5 | 5 | 5 | 5 | 5 | 5 | Sv/Bq | Sv/Bq | Sv/s per Bq/m^3 | Sv/s per Bq/m^3 | Sv/s per Bq/m^3 | Sv/s per Bq/m^2 | mrem/pCi | mrem/pCi | mrem/yr per pCi/g | mrem/yr per pCi/m^3 | mrem/yr per pCi/m^3 | mrem/yr per pCi/cm^2
Tl-208 |  | - |  |  |  | 0 | 5 | 5 | 5 | 5 | 5 | 5 | 5 | 5 | 5 | 5 | 5 | 5 | 5 | 5 | 5 | 5 | 5 | 5 | 5 | 5 | 5 | 5 | 5 | 5 | 5 | 5 | 5 | 5 | 5 | 5 | 5 | 5 | 5 | 5 | 5 | 5 | 5 | 5 | 5 | 5 | 5 | 5 | 5 | 5 | 5 | 5 | Sv/Bq | Sv/Bq | Sv/s per Bq/m^3 | Sv/s per Bq/m^3 | Sv/s per Bq/m^3 | Sv/s per Bq/m^2 | mrem/pCi | mrem/pCi | mrem/yr per pCi/g | mrem/yr per pCi/m^3 | mrem/yr per pCi/m^3 | mrem/yr per pCi/cm^2
Tl-209 | SE | - |  |  |  | 0 | 5 | 5 | 5 | 5 | 5 | 5 | 5 | 5 | 5 | 5 | 5 | 5 | 5 | 5 | 5 | 5 | 5 | 5 | 5 | 5 | 5 | 5 | 5 | 5 | 5 | 5 | 5 | 5 | 5 | 5 | 5 | 5 | 5 | 5 | 5 | 5 | 5 | 5 | 5 | 5 | 5 | 5 | 5 | 5 | 5 | 5 | Sv/Bq | Sv/Bq | Sv/s per Bq/m^3 | Sv/s per Bq/m^3 | Sv/s per Bq/m^3 | Sv/s per Bq/m^2 | mrem/pCi | mrem/pCi | mrem/yr per pCi/g | mrem/yr per pCi/m^3 | mrem/yr per pCi/m^3 | mrem/yr per pCi/cm^2
Tl-210 | SE | - |  |  |  | 0 | 5 | 5 | 5 | 5 | 5 | 5 | 5 | 5 | 5 | 5 | 5 | 5 | 5 | 5 | 5 | 5 | 5 | 5 | 5 | 5 | 5 | 5 | 5 | 5 | 5 | 5 | 5 | 5 | 5 | 5 | 5 | 5 | 5 | 5 | 5 | 5 | 5 | 5 | 5 | 5 | 5 | 5 | 5 | 5 | 5 | 5 | Sv/Bq | Sv/Bq | Sv/s per Bq/m^3 | Sv/s per Bq/m^3 | Sv/s per Bq/m^3 | Sv/s per Bq/m^2 | mrem/pCi | mrem/pCi | mrem/yr per pCi/g | mrem/yr per pCi/m^3 | mrem/yr per pCi/m^3 | mrem/yr per pCi/cm^2
Tm-161 |  | S |  |  | 0.005 | 0.005 | 5 | 5 | 5 | 5 | 5 | 5 | 5 | 5 | 5 | 5 | 5 | 5 | 5 | 5 | 5 | 5 | 5 | 5 | 5 | 5 | 5 | 5 | 5 | 5 | 5 | 5 | 5 | 5 | 5 | 5 | 5 | 5 | 5 | 5 | 5 | 5 | 5 | 5 | 5 | 5 | 5 | 5 | 5 | 5 | 5 | 5 | Sv/Bq | Sv/Bq | Sv/s per Bq/m^3 | Sv/s per Bq/m^3 | Sv/s per Bq/m^3 | Sv/s per Bq/m^2 | mrem/pCi | mrem/pCi | mrem/yr per pCi/g | mrem/yr per pCi/m^3 | mrem/yr per pCi/m^3 | mrem/yr per pCi/cm^2
Tm-162 |  | S |  |  | 0.005 | 0.005 | 5 | 5 | 5 | 5 | 5 | 5 | 5 | 5 | 5 | 5 | 5 | 5 | 5 | 5 | 5 | 5 | 5 | 5 | 5 | 5 | 5 | 5 | 5 | 5 | 5 | 5 | 5 | 5 | 5 | 5 | 5 | 5 | 5 | 5 | 5 | 5 | 5 | 5 | 5 | 5 | 5 | 5 | 5 | 5 | 5 | 5 | Sv/Bq | Sv/Bq | Sv/s per Bq/m^3 | Sv/s per Bq/m^3 | Sv/s per Bq/m^3 | Sv/s per Bq/m^2 | mrem/pCi | mrem/pCi | mrem/yr per pCi/g | mrem/yr per pCi/m^3 | mrem/yr per pCi/m^3 | mrem/yr per pCi/cm^2
Tm-163 |  | S |  |  | 0.005 | 0.005 | 5 | 5 | 5 | 5 | 5 | 5 | 5 | 5 | 5 | 5 | 5 | 5 | 5 | 5 | 5 | 5 | 5 | 5 | 5 | 5 | 5 | 5 | 5 | 5 | 5 | 5 | 5 | 5 | 5 | 5 | 5 | 5 | 5 | 5 | 5 | 5 | 5 | 5 | 5 | 5 | 5 | 5 | 5 | 5 | 5 | 5 | Sv/Bq | Sv/Bq | Sv/s per Bq/m^3 | Sv/s per Bq/m^3 | Sv/s per Bq/m^3 | Sv/s per Bq/m^2 | mrem/pCi | mrem/pCi | mrem/yr per pCi/g | mrem/yr per pCi/m^3 | mrem/yr per pCi/m^3 | mrem/yr per pCi/cm^2
Tm-164 |  | - |  |  |  | 0 | 5 | 5 | 5 | 5 | 5 | 5 | 5 | 5 | 5 | 5 | 5 | 5 | 5 | 5 | 5 | 5 | 5 | 5 | 5 | 5 | 5 | 5 | 5 | 5 | 5 | 5 | 5 | 5 | 5 | 5 | 5 | 5 | 5 | 5 | 5 | 5 | 5 | 5 | 5 | 5 | 5 | 5 | 5 | 5 | 5 | 5 | Sv/Bq | Sv/Bq | Sv/s per Bq/m^3 | Sv/s per Bq/m^3 | Sv/s per Bq/m^3 | Sv/s per Bq/m^2 | mrem/pCi | mrem/pCi | mrem/yr per pCi/g | mrem/yr per pCi/m^3 | mrem/yr per pCi/m^3 | mrem/yr per pCi/cm^2
Tm-165 |  | S |  |  | 0.005 | 0.005 | 5 | 5 | 5 | 5 | 5 | 5 | 5 | 5 | 5 | 5 | 5 | 5 | 5 | 5 | 5 | 5 | 5 | 5 | 5 | 5 | 5 | 5 | 5 | 5 | 5 | 5 | 5 | 5 | 5 | 5 | 5 | 5 | 5 | 5 | 5 | 5 | 5 | 5 | 5 | 5 | 5 | 5 | 5 | 5 | 5 | 5 | Sv/Bq | Sv/Bq | Sv/s per Bq/m^3 | Sv/s per Bq/m^3 | Sv/s per Bq/m^3 | Sv/s per Bq/m^2 | mrem/pCi | mrem/pCi | mrem/yr per pCi/g | mrem/yr per pCi/m^3 | mrem/yr per pCi/m^3 | mrem/yr per pCi/cm^2
Tm-166 |  | S |  |  | 0.005 | 0.005 | 5 | 5 | 5 | 5 | 5 | 5 | 5 | 5 | 5 | 5 | 5 | 5 | 5 | 5 | 5 | 5 | 5 | 5 | 5 | 5 | 5 | 5 | 5 | 5 | 5 | 5 | 5 | 5 | 5 | 5 | 5 | 5 | 5 | 5 | 5 | 5 | 5 | 5 | 5 | 5 | 5 | 5 | 5 | 5 | 5 | 5 | Sv/Bq | Sv/Bq | Sv/s per Bq/m^3 | Sv/s per Bq/m^3 | Sv/s per Bq/m^3 | Sv/s per Bq/m^2 | mrem/pCi | mrem/pCi | mrem/yr per pCi/g | mrem/yr per pCi/m^3 | mrem/yr per pCi/m^3 | mrem/yr per pCi/cm^2
Tm-167 |  | S |  |  | 0.005 | 0.005 | 5 | 5 | 5 | 5 | 5 | 5 | 5 | 5 | 5 | 5 | 5 | 5 | 5 | 5 | 5 | 5 | 5 | 5 | 5 | 5 | 5 | 5 | 5 | 5 | 5 | 5 | 5 | 5 | 5 | 5 | 5 | 5 | 5 | 5 | 5 | 5 | 5 | 5 | 5 | 5 | 5 | 5 | 5 | 5 | 5 | 5 | Sv/Bq | Sv/Bq | Sv/s per Bq/m^3 | Sv/s per Bq/m^3 | Sv/s per Bq/m^3 | Sv/s per Bq/m^2 | mrem/pCi | mrem/pCi | mrem/yr per pCi/g | mrem/yr per pCi/m^3 | mrem/yr per pCi/m^3 | mrem/yr per pCi/cm^2
Tm-168 |  | S |  |  | 0.005 | 0.005 | 5 | 5 | 5 | 5 | 5 | 5 | 5 | 5 | 5 | 5 | 5 | 5 | 5 | 5 | 5 | 5 | 5 | 5 | 5 | 5 | 5 | 5 | 5 | 5 | 5 | 5 | 5 | 5 | 5 | 5 | 5 | 5 | 5 | 5 | 5 | 5 | 5 | 5 | 5 | 5 | 5 | 5 | 5 | 5 | 5 | 5 | Sv/Bq | Sv/Bq | Sv/s per Bq/m^3 | Sv/s per Bq/m^3 | Sv/s per Bq/m^3 | Sv/s per Bq/m^2 | mrem/pCi | mrem/pCi | mrem/yr per pCi/g | mrem/yr per pCi/m^3 | mrem/yr per pCi/m^3 | mrem/yr per pCi/cm^2
Tm-170 |  | S |  |  | 0.005 | 0.005 | 5 | 5 | 5 | 5 | 5 | 5 | 5 | 5 | 5 | 5 | 5 | 5 | 5 | 5 | 5 | 5 | 5 | 5 | 5 | 5 | 5 | 5 | 5 | 5 | 5 | 5 | 5 | 5 | 5 | 5 | 5 | 5 | 5 | 5 | 5 | 5 | 5 | 5 | 5 | 5 | 5 | 5 | 5 | 5 | 5 | 5 | Sv/Bq | Sv/Bq | Sv/s per Bq/m^3 | Sv/s per Bq/m^3 | Sv/s per Bq/m^3 | Sv/s per Bq/m^2 | mrem/pCi | mrem/pCi | mrem/yr per pCi/g | mrem/yr per pCi/m^3 | mrem/yr per pCi/m^3 | mrem/yr per pCi/cm^2
Tm-171 |  | S |  |  | 0.005 | 0.005 | 5 | 5 | 5 | 5 | 5 | 5 | 5 | 5 | 5 | 5 | 5 | 5 | 5 | 5 | 5 | 5 | 5 | 5 | 5 | 5 | 5 | 5 | 5 | 5 | 5 | 5 | 5 | 5 | 5 | 5 | 5 | 5 | 5 | 5 | 5 | 5 | 5 | 5 | 5 | 5 | 5 | 5 | 5 | 5 | 5 | 5 | Sv/Bq | Sv/Bq | Sv/s per Bq/m^3 | Sv/s per Bq/m^3 | Sv/s per Bq/m^3 | Sv/s per Bq/m^2 | mrem/pCi | mrem/pCi | mrem/yr per pCi/g | mrem/yr per pCi/m^3 | mrem/yr per pCi/m^3 | mrem/yr per pCi/cm^2
Tm-172 |  | S |  |  | 0.005 | 0.005 | 5 | 5 | 5 | 5 | 5 | 5 | 5 | 5 | 5 | 5 | 5 | 5 | 5 | 5 | 5 | 5 | 5 | 5 | 5 | 5 | 5 | 5 | 5 | 5 | 5 | 5 | 5 | 5 | 5 | 5 | 5 | 5 | 5 | 5 | 5 | 5 | 5 | 5 | 5 | 5 | 5 | 5 | 5 | 5 | 5 | 5 | Sv/Bq | Sv/Bq | Sv/s per Bq/m^3 | Sv/s per Bq/m^3 | Sv/s per Bq/m^3 | Sv/s per Bq/m^2 | mrem/pCi | mrem/pCi | mrem/yr per pCi/g | mrem/yr per pCi/m^3 | mrem/yr per pCi/m^3 | mrem/yr per pCi/cm^2
Tm-173 |  | S |  |  | 0.005 | 0.005 | 5 | 5 | 5 | 5 | 5 | 5 | 5 | 5 | 5 | 5 | 5 | 5 | 5 | 5 | 5 | 5 | 5 | 5 | 5 | 5 | 5 | 5 | 5 | 5 | 5 | 5 | 5 | 5 | 5 | 5 | 5 | 5 | 5 | 5 | 5 | 5 | 5 | 5 | 5 | 5 | 5 | 5 | 5 | 5 | 5 | 5 | Sv/Bq | Sv/Bq | Sv/s per Bq/m^3 | Sv/s per Bq/m^3 | Sv/s per Bq/m^3 | Sv/s per Bq/m^2 | mrem/pCi | mrem/pCi | mrem/yr per pCi/g | mrem/yr per pCi/m^3 | mrem/yr per pCi/m^3 | mrem/yr per pCi/cm^2
Tm-174 |  | - |  |  |  | 0 | 5 | 5 | 5 | 5 | 5 | 5 | 5 | 5 | 5 | 5 | 5 | 5 | 5 | 5 | 5 | 5 | 5 | 5 | 5 | 5 | 5 | 5 | 5 | 5 | 5 | 5 | 5 | 5 | 5 | 5 | 5 | 5 | 5 | 5 | 5 | 5 | 5 | 5 | 5 | 5 | 5 | 5 | 5 | 5 | 5 | 5 | Sv/Bq | Sv/Bq | Sv/s per Bq/m^3 | Sv/s per Bq/m^3 | Sv/s per Bq/m^3 | Sv/s per Bq/m^2 | mrem/pCi | mrem/pCi | mrem/yr per pCi/g | mrem/yr per pCi/m^3 | mrem/yr per pCi/m^3 | mrem/yr per pCi/cm^2
Tm-175 |  | S |  |  | 0.005 | 0.005 | 5 | 5 | 5 | 5 | 5 | 5 | 5 | 5 | 5 | 5 | 5 | 5 | 5 | 5 | 5 | 5 | 5 | 5 | 5 | 5 | 5 | 5 | 5 | 5 | 5 | 5 | 5 | 5 | 5 | 5 | 5 | 5 | 5 | 5 | 5 | 5 | 5 | 5 | 5 | 5 | 5 | 5 | 5 | 5 | 5 | 5 | Sv/Bq | Sv/Bq | Sv/s per Bq/m^3 | Sv/s per Bq/m^3 | Sv/s per Bq/m^3 | Sv/s per Bq/m^2 | mrem/pCi | mrem/pCi | mrem/yr per pCi/g | mrem/yr per pCi/m^3 | mrem/yr per pCi/m^3 | mrem/yr per pCi/cm^2
Tm-176 |  | - |  |  |  | 0 | 5 | 5 | 5 | 5 | 5 | 5 | 5 | 5 | 5 | 5 | 5 | 5 | 5 | 5 | 5 | 5 | 5 | 5 | 5 | 5 | 5 | 5 | 5 | 5 | 5 | 5 | 5 | 5 | 5 | 5 | 5 | 5 | 5 | 5 | 5 | 5 | 5 | 5 | 5 | 5 | 5 | 5 | 5 | 5 | 5 | 5 | Sv/Bq | Sv/Bq | Sv/s per Bq/m^3 | Sv/s per Bq/m^3 | Sv/s per Bq/m^3 | Sv/s per Bq/m^2 | mrem/pCi | mrem/pCi | mrem/yr per pCi/g | mrem/yr per pCi/m^3 | mrem/yr per pCi/m^3 | mrem/yr per pCi/cm^2
U-227 |  | - |  |  |  | 0 | 5 | 5 | 5 | 5 | 5 | 5 | 5 | 5 | 5 | 5 | 5 | 5 | 5 | 5 | 5 | 5 | 5 | 5 | 5 | 5 | 5 | 5 | 5 | 5 | 5 | 5 | 5 | 5 | 5 | 5 | 5 | 5 | 5 | 5 | 5 | 5 | 5 | 5 | 5 | 5 | 5 | 5 | 5 | 5 | 5 | 5 | Sv/Bq | Sv/Bq | Sv/s per Bq/m^3 | Sv/s per Bq/m^3 | Sv/s per Bq/m^3 | Sv/s per Bq/m^2 | mrem/pCi | mrem/pCi | mrem/yr per pCi/g | mrem/yr per pCi/m^3 | mrem/yr per pCi/m^3 | mrem/yr per pCi/cm^2
U-228 |  | - |  |  |  | 0 | 5 | 5 | 5 | 5 | 5 | 5 | 5 | 5 | 5 | 5 | 5 | 5 | 5 | 5 | 5 | 5 | 5 | 5 | 5 | 5 | 5 | 5 | 5 | 5 | 5 | 5 | 5 | 5 | 5 | 5 | 5 | 5 | 5 | 5 | 5 | 5 | 5 | 5 | 5 | 5 | 5 | 5 | 5 | 5 | 5 | 5 | Sv/Bq | Sv/Bq | Sv/s per Bq/m^3 | Sv/s per Bq/m^3 | Sv/s per Bq/m^3 | Sv/s per Bq/m^2 | mrem/pCi | mrem/pCi | mrem/yr per pCi/g | mrem/yr per pCi/m^3 | mrem/yr per pCi/m^3 | mrem/yr per pCi/cm^2
U-230 |  | S |  |  | 0.04 | 0.02 | 5 | 5 | 5 | 5 | 5 | 5 | 5 | 5 | 5 | 5 | 5 | 5 | 5 | 5 | 5 | 5 | 5 | 5 | 5 | 5 | 5 | 5 | 5 | 5 | 5 | 5 | 5 | 5 | 5 | 5 | 5 | 5 | 5 | 5 | 5 | 5 | 5 | 5 | 5 | 5 | 5 | 5 | 5 | 5 | 5 | 5 | Sv/Bq | Sv/Bq | Sv/s per Bq/m^3 | Sv/s per Bq/m^3 | Sv/s per Bq/m^3 | Sv/s per Bq/m^2 | mrem/pCi | mrem/pCi | mrem/yr per pCi/g | mrem/yr per pCi/m^3 | mrem/yr per pCi/m^3 | mrem/yr per pCi/cm^2
U-231 |  | S |  |  | 0.04 | 0.02 | 5 | 5 | 5 | 5 | 5 | 5 | 5 | 5 | 5 | 5 | 5 | 5 | 5 | 5 | 5 | 5 | 5 | 5 | 5 | 5 | 5 | 5 | 5 | 5 | 5 | 5 | 5 | 5 | 5 | 5 | 5 | 5 | 5 | 5 | 5 | 5 | 5 | 5 | 5 | 5 | 5 | 5 | 5 | 5 | 5 | 5 | Sv/Bq | Sv/Bq | Sv/s per Bq/m^3 | Sv/s per Bq/m^3 | Sv/s per Bq/m^3 | Sv/s per Bq/m^2 | mrem/pCi | mrem/pCi | mrem/yr per pCi/g | mrem/yr per pCi/m^3 | mrem/yr per pCi/m^3 | mrem/yr per pCi/cm^2
U-232 |  | S |  |  | 0.04 | 0.02 | 5 | 5 | 5 | 5 | 5 | 5 | 5 | 5 | 5 | 5 | 5 | 5 | 5 | 5 | 5 | 5 | 5 | 5 | 5 | 5 | 5 | 5 | 5 | 5 | 5 | 5 | 5 | 5 | 5 | 5 | 5 | 5 | 5 | 5 | 5 | 5 | 5 | 5 | 5 | 5 | 5 | 5 | 5 | 5 | 5 | 5 | Sv/Bq | Sv/Bq | Sv/s per Bq/m^3 | Sv/s per Bq/m^3 | Sv/s per Bq/m^3 | Sv/s per Bq/m^2 | mrem/pCi | mrem/pCi | mrem/yr per pCi/g | mrem/yr per pCi/m^3 | mrem/yr per pCi/m^3 | mrem/yr per pCi/cm^2
U-233 | SE | S |  |  | 0.04 | 0.02 | 5 | 5 | 5 | 5 | 5 | 5 | 5 | 5 | 5 | 5 | 5 | 5 | 5 | 5 | 5 | 5 | 5 | 5 | 5 | 5 | 5 | 5 | 5 | 5 | 5 | 5 | 5 | 5 | 5 | 5 | 5 | 5 | 5 | 5 | 5 | 5 | 5 | 5 | 5 | 5 | 5 | 5 | 5 | 5 | 5 | 5 | Sv/Bq | Sv/Bq | Sv/s per Bq/m^3 | Sv/s per Bq/m^3 | Sv/s per Bq/m^3 | Sv/s per Bq/m^2 | mrem/pCi | mrem/pCi | mrem/yr per pCi/g | mrem/yr per pCi/m^3 | mrem/yr per pCi/m^3 | mrem/yr per pCi/cm^2
U-234 |  | S |  |  | 0.04 | 0.02 | 5 | 5 | 5 | 5 | 5 | 5 | 5 | 5 | 5 | 5 | 5 | 5 | 5 | 5 | 5 | 5 | 5 | 5 | 5 | 5 | 5 | 5 | 5 | 5 | 5 | 5 | 5 | 5 | 5 | 5 | 5 | 5 | 5 | 5 | 5 | 5 | 5 | 5 | 5 | 5 | 5 | 5 | 5 | 5 | 5 | 5 | Sv/Bq | Sv/Bq | Sv/s per Bq/m^3 | Sv/s per Bq/m^3 | Sv/s per Bq/m^3 | Sv/s per Bq/m^2 | mrem/pCi | mrem/pCi | mrem/yr per pCi/g | mrem/yr per pCi/m^3 | mrem/yr per pCi/m^3 | mrem/yr per pCi/cm^2
U-235 |  | S |  |  | 0.04 | 0.02 | 5 | 5 | 5 | 5 | 5 | 5 | 5 | 5 | 5 | 5 | 5 | 5 | 5 | 5 | 5 | 5 | 5 | 5 | 5 | 5 | 5 | 5 | 5 | 5 | 5 | 5 | 5 | 5 | 5 | 5 | 5 | 5 | 5 | 5 | 5 | 5 | 5 | 5 | 5 | 5 | 5 | 5 | 5 | 5 | 5 | 5 | Sv/Bq | Sv/Bq | Sv/s per Bq/m^3 | Sv/s per Bq/m^3 | Sv/s per Bq/m^3 | Sv/s per Bq/m^2 | mrem/pCi | mrem/pCi | mrem/yr per pCi/g | mrem/yr per pCi/m^3 | mrem/yr per pCi/m^3 | mrem/yr per pCi/cm^2
U-235m |  | M |  |  | 0.04 | 0.04 | 5 | 5 | 5 | 5 | 5 | 5 | 5 | 5 | 5 | 5 | 5 | 5 | 5 | 5 | 5 | 5 | 5 | 5 | 5 | 5 | 5 | 5 | 5 | 5 | 5 | 5 | 5 | 5 | 5 | 5 | 5 | 5 | 5 | 5 | 5 | 5 | 5 | 5 | 5 | 5 | 5 | 5 | 5 | 5 | 5 | 5 | Sv/Bq | Sv/Bq | Sv/s per Bq/m^3 | Sv/s per Bq/m^3 | Sv/s per Bq/m^3 | Sv/s per Bq/m^2 | mrem/pCi | mrem/pCi | mrem/yr per pCi/g | mrem/yr per pCi/m^3 | mrem/yr per pCi/m^3 | mrem/yr per pCi/cm^2
U-236 |  | S |  |  | 0.04 | 0.02 | 5 | 5 | 5 | 5 | 5 | 5 | 5 | 5 | 5 | 5 | 5 | 5 | 5 | 5 | 5 | 5 | 5 | 5 | 5 | 5 | 5 | 5 | 5 | 5 | 5 | 5 | 5 | 5 | 5 | 5 | 5 | 5 | 5 | 5 | 5 | 5 | 5 | 5 | 5 | 5 | 5 | 5 | 5 | 5 | 5 | 5 | Sv/Bq | Sv/Bq | Sv/s per Bq/m^3 | Sv/s per Bq/m^3 | Sv/s per Bq/m^3 | Sv/s per Bq/m^2 | mrem/pCi | mrem/pCi | mrem/yr per pCi/g | mrem/yr per pCi/m^3 | mrem/yr per pCi/m^3 | mrem/yr per pCi/cm^2
U-237 |  | S |  |  | 0.04 | 0.02 | 5 | 5 | 5 | 5 | 5 | 5 | 5 | 5 | 5 | 5 | 5 | 5 | 5 | 5 | 5 | 5 | 5 | 5 | 5 | 5 | 5 | 5 | 5 | 5 | 5 | 5 | 5 | 5 | 5 | 5 | 5 | 5 | 5 | 5 | 5 | 5 | 5 | 5 | 5 | 5 | 5 | 5 | 5 | 5 | 5 | 5 | Sv/Bq | Sv/Bq | Sv/s per Bq/m^3 | Sv/s per Bq/m^3 | Sv/s per Bq/m^3 | Sv/s per Bq/m^2 | mrem/pCi | mrem/pCi | mrem/yr per pCi/g | mrem/yr per pCi/m^3 | mrem/yr per pCi/m^3 | mrem/yr per pCi/cm^2
U-238 |  | S |  |  | 0.04 | 0.02 | 5 | 5 | 5 | 5 | 5 | 5 | 5 | 5 | 5 | 5 | 5 | 5 | 5 | 5 | 5 | 5 | 5 | 5 | 5 | 5 | 5 | 5 | 5 | 5 | 5 | 5 | 5 | 5 | 5 | 5 | 5 | 5 | 5 | 5 | 5 | 5 | 5 | 5 | 5 | 5 | 5 | 5 | 5 | 5 | 5 | 5 | Sv/Bq | Sv/Bq | Sv/s per Bq/m^3 | Sv/s per Bq/m^3 | Sv/s per Bq/m^3 | Sv/s per Bq/m^2 | mrem/pCi | mrem/pCi | mrem/yr per pCi/g | mrem/yr per pCi/m^3 | mrem/yr per pCi/m^3 | mrem/yr per pCi/cm^2
U-239 |  | S |  |  | 0.04 | 0.02 | 5 | 5 | 5 | 5 | 5 | 5 | 5 | 5 | 5 | 5 | 5 | 5 | 5 | 5 | 5 | 5 | 5 | 5 | 5 | 5 | 5 | 5 | 5 | 5 | 5 | 5 | 5 | 5 | 5 | 5 | 5 | 5 | 5 | 5 | 5 | 5 | 5 | 5 | 5 | 5 | 5 | 5 | 5 | 5 | 5 | 5 | Sv/Bq | Sv/Bq | Sv/s per Bq/m^3 | Sv/s per Bq/m^3 | Sv/s per Bq/m^3 | Sv/s per Bq/m^2 | mrem/pCi | mrem/pCi | mrem/yr per pCi/g | mrem/yr per pCi/m^3 | mrem/yr per pCi/m^3 | mrem/yr per pCi/cm^2
U-240 |  | S |  |  | 0.04 | 0.02 | 5 | 5 | 5 | 5 | 5 | 5 | 5 | 5 | 5 | 5 | 5 | 5 | 5 | 5 | 5 | 5 | 5 | 5 | 5 | 5 | 5 | 5 | 5 | 5 | 5 | 5 | 5 | 5 | 5 | 5 | 5 | 5 | 5 | 5 | 5 | 5 | 5 | 5 | 5 | 5 | 5 | 5 | 5 | 5 | 5 | 5 | Sv/Bq | Sv/Bq | Sv/s per Bq/m^3 | Sv/s per Bq/m^3 | Sv/s per Bq/m^3 | Sv/s per Bq/m^2 | mrem/pCi | mrem/pCi | mrem/yr per pCi/g | mrem/yr per pCi/m^3 | mrem/yr per pCi/m^3 | mrem/yr per pCi/cm^2
U-242 |  | S |  |  | 0.04 | 0.02 | 5 | 5 | 5 | 5 | 5 | 5 | 5 | 5 | 5 | 5 | 5 | 5 | 5 | 5 | 5 | 5 | 5 | 5 | 5 | 5 | 5 | 5 | 5 | 5 | 5 | 5 | 5 | 5 | 5 | 5 | 5 | 5 | 5 | 5 | 5 | 5 | 5 | 5 | 5 | 5 | 5 | 5 | 5 | 5 | 5 | 5 | Sv/Bq | Sv/Bq | Sv/s per Bq/m^3 | Sv/s per Bq/m^3 | Sv/s per Bq/m^3 | Sv/s per Bq/m^2 | mrem/pCi | mrem/pCi | mrem/yr per pCi/g | mrem/yr per pCi/m^3 | mrem/yr per pCi/m^3 | mrem/yr per pCi/cm^2
V-47 |  | S |  |  | 0.02 | 0.02 | 5 | 5 | 5 | 5 | 5 | 5 | 5 | 5 | 5 | 5 | 5 | 5 | 5 | 5 | 5 | 5 | 5 | 5 | 5 | 5 | 5 | 5 | 5 | 5 | 5 | 5 | 5 | 5 | 5 | 5 | 5 | 5 | 5 | 5 | 5 | 5 | 5 | 5 | 5 | 5 | 5 | 5 | 5 | 5 | 5 | 5 | Sv/Bq | Sv/Bq | Sv/s per Bq/m^3 | Sv/s per Bq/m^3 | Sv/s per Bq/m^3 | Sv/s per Bq/m^2 | mrem/pCi | mrem/pCi | mrem/yr per pCi/g | mrem/yr per pCi/m^3 | mrem/yr per pCi/m^3 | mrem/yr per pCi/cm^2
V-48 |  | S |  |  | 0.02 | 0.02 | 5 | 5 | 5 | 5 | 5 | 5 | 5 | 5 | 5 | 5 | 5 | 5 | 5 | 5 | 5 | 5 | 5 | 5 | 5 | 5 | 5 | 5 | 5 | 5 | 5 | 5 | 5 | 5 | 5 | 5 | 5 | 5 | 5 | 5 | 5 | 5 | 5 | 5 | 5 | 5 | 5 | 5 | 5 | 5 | 5 | 5 | Sv/Bq | Sv/Bq | Sv/s per Bq/m^3 | Sv/s per Bq/m^3 | Sv/s per Bq/m^3 | Sv/s per Bq/m^2 | mrem/pCi | mrem/pCi | mrem/yr per pCi/g | mrem/yr per pCi/m^3 | mrem/yr per pCi/m^3 | mrem/yr per pCi/cm^2
V-49 |  | S |  |  | 0.02 | 0.02 | 5 | 5 | 5 | 5 | 5 | 5 | 5 | 5 | 5 | 5 | 5 | 5 | 5 | 5 | 5 | 5 | 5 | 5 | 5 | 5 | 5 | 5 | 5 | 5 | 5 | 5 | 5 | 5 | 5 | 5 | 5 | 5 | 5 | 5 | 5 | 5 | 5 | 5 | 5 | 5 | 5 | 5 | 5 | 5 | 5 | 5 | Sv/Bq | Sv/Bq | Sv/s per Bq/m^3 | Sv/s per Bq/m^3 | Sv/s per Bq/m^3 | Sv/s per Bq/m^2 | mrem/pCi | mrem/pCi | mrem/yr per pCi/g | mrem/yr per pCi/m^3 | mrem/yr per pCi/m^3 | mrem/yr per pCi/cm^2
V-50 |  | F |  |  | 0.02 | 0.02 | 5 | 5 | 5 | 5 | 5 | 5 | 5 | 5 | 5 | 5 | 5 | 5 | 5 | 5 | 5 | 5 | 5 | 5 | 5 | 5 | 5 | 5 | 5 | 5 | 5 | 5 | 5 | 5 | 5 | 5 | 5 | 5 | 5 | 5 | 5 | 5 | 5 | 5 | 5 | 5 | 5 | 5 | 5 | 5 | 5 | 5 | Sv/Bq | Sv/Bq | Sv/s per Bq/m^3 | Sv/s per Bq/m^3 | Sv/s per Bq/m^3 | Sv/s per Bq/m^2 | mrem/pCi | mrem/pCi | mrem/yr per pCi/g | mrem/yr per pCi/m^3 | mrem/yr per pCi/m^3 | mrem/yr per pCi/cm^2
V-52 |  | - |  |  |  | 0 | 5 | 5 | 5 | 5 | 5 | 5 | 5 | 5 | 5 | 5 | 5 | 5 | 5 | 5 | 5 | 5 | 5 | 5 | 5 | 5 | 5 | 5 | 5 | 5 | 5 | 5 | 5 | 5 | 5 | 5 | 5 | 5 | 5 | 5 | 5 | 5 | 5 | 5 | 5 | 5 | 5 | 5 | 5 | 5 | 5 | 5 | Sv/Bq | Sv/Bq | Sv/s per Bq/m^3 | Sv/s per Bq/m^3 | Sv/s per Bq/m^3 | Sv/s per Bq/m^2 | mrem/pCi | mrem/pCi | mrem/yr per pCi/g | mrem/yr per pCi/m^3 | mrem/yr per pCi/m^3 | mrem/yr per pCi/cm^2
V-53 |  | - |  |  |  | 0 | 5 | 5 | 5 | 5 | 5 | 5 | 5 | 5 | 5 | 5 | 5 | 5 | 5 | 5 | 5 | 5 | 5 | 5 | 5 | 5 | 5 | 5 | 5 | 5 | 5 | 5 | 5 | 5 | 5 | 5 | 5 | 5 | 5 | 5 | 5 | 5 | 5 | 5 | 5 | 5 | 5 | 5 | 5 | 5 | 5 | 5 | Sv/Bq | Sv/Bq | Sv/s per Bq/m^3 | Sv/s per Bq/m^3 | Sv/s per Bq/m^3 | Sv/s per Bq/m^2 | mrem/pCi | mrem/pCi | mrem/yr per pCi/g | mrem/yr per pCi/m^3 | mrem/yr per pCi/m^3 | mrem/yr per pCi/cm^2
W-177 |  | S |  |  | 0.6 | 0.6 | 5 | 5 | 5 | 5 | 5 | 5 | 5 | 5 | 5 | 5 | 5 | 5 | 5 | 5 | 5 | 5 | 5 | 5 | 5 | 5 | 5 | 5 | 5 | 5 | 5 | 5 | 5 | 5 | 5 | 5 | 5 | 5 | 5 | 5 | 5 | 5 | 5 | 5 | 5 | 5 | 5 | 5 | 5 | 5 | 5 | 5 | Sv/Bq | Sv/Bq | Sv/s per Bq/m^3 | Sv/s per Bq/m^3 | Sv/s per Bq/m^3 | Sv/s per Bq/m^2 | mrem/pCi | mrem/pCi | mrem/yr per pCi/g | mrem/yr per pCi/m^3 | mrem/yr per pCi/m^3 | mrem/yr per pCi/cm^2
W-178 |  | S |  |  | 0.6 | 0.6 | 5 | 5 | 5 | 5 | 5 | 5 | 5 | 5 | 5 | 5 | 5 | 5 | 5 | 5 | 5 | 5 | 5 | 5 | 5 | 5 | 5 | 5 | 5 | 5 | 5 | 5 | 5 | 5 | 5 | 5 | 5 | 5 | 5 | 5 | 5 | 5 | 5 | 5 | 5 | 5 | 5 | 5 | 5 | 5 | 5 | 5 | Sv/Bq | Sv/Bq | Sv/s per Bq/m^3 | Sv/s per Bq/m^3 | Sv/s per Bq/m^3 | Sv/s per Bq/m^2 | mrem/pCi | mrem/pCi | mrem/yr per pCi/g | mrem/yr per pCi/m^3 | mrem/yr per pCi/m^3 | mrem/yr per pCi/cm^2
W-179 |  | S |  |  | 0.6 | 0.6 | 5 | 5 | 5 | 5 | 5 | 5 | 5 | 5 | 5 | 5 | 5 | 5 | 5 | 5 | 5 | 5 | 5 | 5 | 5 | 5 | 5 | 5 | 5 | 5 | 5 | 5 | 5 | 5 | 5 | 5 | 5 | 5 | 5 | 5 | 5 | 5 | 5 | 5 | 5 | 5 | 5 | 5 | 5 | 5 | 5 | 5 | Sv/Bq | Sv/Bq | Sv/s per Bq/m^3 | Sv/s per Bq/m^3 | Sv/s per Bq/m^3 | Sv/s per Bq/m^2 | mrem/pCi | mrem/pCi | mrem/yr per pCi/g | mrem/yr per pCi/m^3 | mrem/yr per pCi/m^3 | mrem/yr per pCi/cm^2
W-179m |  | - |  |  |  | 0 | 5 | 5 | 5 | 5 | 5 | 5 | 5 | 5 | 5 | 5 | 5 | 5 | 5 | 5 | 5 | 5 | 5 | 5 | 5 | 5 | 5 | 5 | 5 | 5 | 5 | 5 | 5 | 5 | 5 | 5 | 5 | 5 | 5 | 5 | 5 | 5 | 5 | 5 | 5 | 5 | 5 | 5 | 5 | 5 | 5 | 5 | Sv/Bq | Sv/Bq | Sv/s per Bq/m^3 | Sv/s per Bq/m^3 | Sv/s per Bq/m^3 | Sv/s per Bq/m^2 | mrem/pCi | mrem/pCi | mrem/yr per pCi/g | mrem/yr per pCi/m^3 | mrem/yr per pCi/m^3 | mrem/yr per pCi/cm^2
W-181 |  | S |  |  | 0.6 | 0.6 | 5 | 5 | 5 | 5 | 5 | 5 | 5 | 5 | 5 | 5 | 5 | 5 | 5 | 5 | 5 | 5 | 5 | 5 | 5 | 5 | 5 | 5 | 5 | 5 | 5 | 5 | 5 | 5 | 5 | 5 | 5 | 5 | 5 | 5 | 5 | 5 | 5 | 5 | 5 | 5 | 5 | 5 | 5 | 5 | 5 | 5 | Sv/Bq | Sv/Bq | Sv/s per Bq/m^3 | Sv/s per Bq/m^3 | Sv/s per Bq/m^3 | Sv/s per Bq/m^2 | mrem/pCi | mrem/pCi | mrem/yr per pCi/g | mrem/yr per pCi/m^3 | mrem/yr per pCi/m^3 | mrem/yr per pCi/cm^2
W-185 |  | S |  |  | 0.6 | 0.6 | 5 | 5 | 5 | 5 | 5 | 5 | 5 | 5 | 5 | 5 | 5 | 5 | 5 | 5 | 5 | 5 | 5 | 5 | 5 | 5 | 5 | 5 | 5 | 5 | 5 | 5 | 5 | 5 | 5 | 5 | 5 | 5 | 5 | 5 | 5 | 5 | 5 | 5 | 5 | 5 | 5 | 5 | 5 | 5 | 5 | 5 | Sv/Bq | Sv/Bq | Sv/s per Bq/m^3 | Sv/s per Bq/m^3 | Sv/s per Bq/m^3 | Sv/s per Bq/m^2 | mrem/pCi | mrem/pCi | mrem/yr per pCi/g | mrem/yr per pCi/m^3 | mrem/yr per pCi/m^3 | mrem/yr per pCi/cm^2
W-185m |  | - |  |  |  | 0 | 5 | 5 | 5 | 5 | 5 | 5 | 5 | 5 | 5 | 5 | 5 | 5 | 5 | 5 | 5 | 5 | 5 | 5 | 5 | 5 | 5 | 5 | 5 | 5 | 5 | 5 | 5 | 5 | 5 | 5 | 5 | 5 | 5 | 5 | 5 | 5 | 5 | 5 | 5 | 5 | 5 | 5 | 5 | 5 | 5 | 5 | Sv/Bq | Sv/Bq | Sv/s per Bq/m^3 | Sv/s per Bq/m^3 | Sv/s per Bq/m^3 | Sv/s per Bq/m^2 | mrem/pCi | mrem/pCi | mrem/yr per pCi/g | mrem/yr per pCi/m^3 | mrem/yr per pCi/m^3 | mrem/yr per pCi/cm^2
W-187 |  | S |  |  | 0.6 | 0.6 | 5 | 5 | 5 | 5 | 5 | 5 | 5 | 5 | 5 | 5 | 5 | 5 | 5 | 5 | 5 | 5 | 5 | 5 | 5 | 5 | 5 | 5 | 5 | 5 | 5 | 5 | 5 | 5 | 5 | 5 | 5 | 5 | 5 | 5 | 5 | 5 | 5 | 5 | 5 | 5 | 5 | 5 | 5 | 5 | 5 | 5 | Sv/Bq | Sv/Bq | Sv/s per Bq/m^3 | Sv/s per Bq/m^3 | Sv/s per Bq/m^3 | Sv/s per Bq/m^2 | mrem/pCi | mrem/pCi | mrem/yr per pCi/g | mrem/yr per pCi/m^3 | mrem/yr per pCi/m^3 | mrem/yr per pCi/cm^2
W-188 |  | S |  |  | 0.6 | 0.6 | 5 | 5 | 5 | 5 | 5 | 5 | 5 | 5 | 5 | 5 | 5 | 5 | 5 | 5 | 5 | 5 | 5 | 5 | 5 | 5 | 5 | 5 | 5 | 5 | 5 | 5 | 5 | 5 | 5 | 5 | 5 | 5 | 5 | 5 | 5 | 5 | 5 | 5 | 5 | 5 | 5 | 5 | 5 | 5 | 5 | 5 | Sv/Bq | Sv/Bq | Sv/s per Bq/m^3 | Sv/s per Bq/m^3 | Sv/s per Bq/m^3 | Sv/s per Bq/m^2 | mrem/pCi | mrem/pCi | mrem/yr per pCi/g | mrem/yr per pCi/m^3 | mrem/yr per pCi/m^3 | mrem/yr per pCi/cm^2
W-190 |  | S |  |  | 0.6 | 0.6 | 5 | 5 | 5 | 5 | 5 | 5 | 5 | 5 | 5 | 5 | 5 | 5 | 5 | 5 | 5 | 5 | 5 | 5 | 5 | 5 | 5 | 5 | 5 | 5 | 5 | 5 | 5 | 5 | 5 | 5 | 5 | 5 | 5 | 5 | 5 | 5 | 5 | 5 | 5 | 5 | 5 | 5 | 5 | 5 | 5 | 5 | Sv/Bq | Sv/Bq | Sv/s per Bq/m^3 | Sv/s per Bq/m^3 | Sv/s per Bq/m^3 | Sv/s per Bq/m^2 | mrem/pCi | mrem/pCi | mrem/yr per pCi/g | mrem/yr per pCi/m^3 | mrem/yr per pCi/m^3 | mrem/yr per pCi/cm^2
Xe-120 |  | - |  |  |  | 0 | 5 | 5 | 5 | 5 | 5 | 5 | 5 | 5 | 5 | 5 | 5 | 5 | 5 | 5 | 5 | 5 | 5 | 5 | 5 | 5 | 5 | 5 | 5 | 5 | 5 | 5 | 5 | 5 | 5 | 5 | 5 | 5 | 5 | 5 | 5 | 5 | 5 | 5 | 5 | 5 | 5 | 5 | 5 | 5 | 5 | 5 | Sv/Bq | Sv/Bq | Sv/s per Bq/m^3 | Sv/s per Bq/m^3 | Sv/s per Bq/m^3 | Sv/s per Bq/m^2 | mrem/pCi | mrem/pCi | mrem/yr per pCi/g | mrem/yr per pCi/m^3 | mrem/yr per pCi/m^3 | mrem/yr per pCi/cm^2
Xe-121 |  | - |  |  |  | 0 | 5 | 5 | 5 | 5 | 5 | 5 | 5 | 5 | 5 | 5 | 5 | 5 | 5 | 5 | 5 | 5 | 5 | 5 | 5 | 5 | 5 | 5 | 5 | 5 | 5 | 5 | 5 | 5 | 5 | 5 | 5 | 5 | 5 | 5 | 5 | 5 | 5 | 5 | 5 | 5 | 5 | 5 | 5 | 5 | 5 | 5 | Sv/Bq | Sv/Bq | Sv/s per Bq/m^3 | Sv/s per Bq/m^3 | Sv/s per Bq/m^3 | Sv/s per Bq/m^2 | mrem/pCi | mrem/pCi | mrem/yr per pCi/g | mrem/yr per pCi/m^3 | mrem/yr per pCi/m^3 | mrem/yr per pCi/cm^2
Xe-122 |  | - |  |  |  | 0 | 5 | 5 | 5 | 5 | 5 | 5 | 5 | 5 | 5 | 5 | 5 | 5 | 5 | 5 | 5 | 5 | 5 | 5 | 5 | 5 | 5 | 5 | 5 | 5 | 5 | 5 | 5 | 5 | 5 | 5 | 5 | 5 | 5 | 5 | 5 | 5 | 5 | 5 | 5 | 5 | 5 | 5 | 5 | 5 | 5 | 5 | Sv/Bq | Sv/Bq | Sv/s per Bq/m^3 | Sv/s per Bq/m^3 | Sv/s per Bq/m^3 | Sv/s per Bq/m^2 | mrem/pCi | mrem/pCi | mrem/yr per pCi/g | mrem/yr per pCi/m^3 | mrem/yr per pCi/m^3 | mrem/yr per pCi/cm^2
Xe-123 |  | - |  |  |  | 0 | 5 | 5 | 5 | 5 | 5 | 5 | 5 | 5 | 5 | 5 | 5 | 5 | 5 | 5 | 5 | 5 | 5 | 5 | 5 | 5 | 5 | 5 | 5 | 5 | 5 | 5 | 5 | 5 | 5 | 5 | 5 | 5 | 5 | 5 | 5 | 5 | 5 | 5 | 5 | 5 | 5 | 5 | 5 | 5 | 5 | 5 | Sv/Bq | Sv/Bq | Sv/s per Bq/m^3 | Sv/s per Bq/m^3 | Sv/s per Bq/m^3 | Sv/s per Bq/m^2 | mrem/pCi | mrem/pCi | mrem/yr per pCi/g | mrem/yr per pCi/m^3 | mrem/yr per pCi/m^3 | mrem/yr per pCi/cm^2
Xe-125 |  | - |  |  |  | 0 | 5 | 5 | 5 | 5 | 5 | 5 | 5 | 5 | 5 | 5 | 5 | 5 | 5 | 5 | 5 | 5 | 5 | 5 | 5 | 5 | 5 | 5 | 5 | 5 | 5 | 5 | 5 | 5 | 5 | 5 | 5 | 5 | 5 | 5 | 5 | 5 | 5 | 5 | 5 | 5 | 5 | 5 | 5 | 5 | 5 | 5 | Sv/Bq | Sv/Bq | Sv/s per Bq/m^3 | Sv/s per Bq/m^3 | Sv/s per Bq/m^3 | Sv/s per Bq/m^2 | mrem/pCi | mrem/pCi | mrem/yr per pCi/g | mrem/yr per pCi/m^3 | mrem/yr per pCi/m^3 | mrem/yr per pCi/cm^2
Xe-127 |  | - |  |  |  | 0 | 5 | 5 | 5 | 5 | 5 | 5 | 5 | 5 | 5 | 5 | 5 | 5 | 5 | 5 | 5 | 5 | 5 | 5 | 5 | 5 | 5 | 5 | 5 | 5 | 5 | 5 | 5 | 5 | 5 | 5 | 5 | 5 | 5 | 5 | 5 | 5 | 5 | 5 | 5 | 5 | 5 | 5 | 5 | 5 | 5 | 5 | Sv/Bq | Sv/Bq | Sv/s per Bq/m^3 | Sv/s per Bq/m^3 | Sv/s per Bq/m^3 | Sv/s per Bq/m^2 | mrem/pCi | mrem/pCi | mrem/yr per pCi/g | mrem/yr per pCi/m^3 | mrem/yr per pCi/m^3 | mrem/yr per pCi/cm^2
Xe-127m |  | - |  |  |  | 0 | 5 | 5 | 5 | 5 | 5 | 5 | 5 | 5 | 5 | 5 | 5 | 5 | 5 | 5 | 5 | 5 | 5 | 5 | 5 | 5 | 5 | 5 | 5 | 5 | 5 | 5 | 5 | 5 | 5 | 5 | 5 | 5 | 5 | 5 | 5 | 5 | 5 | 5 | 5 | 5 | 5 | 5 | 5 | 5 | 5 | 5 | Sv/Bq | Sv/Bq | Sv/s per Bq/m^3 | Sv/s per Bq/m^3 | Sv/s per Bq/m^3 | Sv/s per Bq/m^2 | mrem/pCi | mrem/pCi | mrem/yr per pCi/g | mrem/yr per pCi/m^3 | mrem/yr per pCi/m^3 | mrem/yr per pCi/cm^2
Xe-129m |  | - |  |  |  | 0 | 5 | 5 | 5 | 5 | 5 | 5 | 5 | 5 | 5 | 5 | 5 | 5 | 5 | 5 | 5 | 5 | 5 | 5 | 5 | 5 | 5 | 5 | 5 | 5 | 5 | 5 | 5 | 5 | 5 | 5 | 5 | 5 | 5 | 5 | 5 | 5 | 5 | 5 | 5 | 5 | 5 | 5 | 5 | 5 | 5 | 5 | Sv/Bq | Sv/Bq | Sv/s per Bq/m^3 | Sv/s per Bq/m^3 | Sv/s per Bq/m^3 | Sv/s per Bq/m^2 | mrem/pCi | mrem/pCi | mrem/yr per pCi/g | mrem/yr per pCi/m^3 | mrem/yr per pCi/m^3 | mrem/yr per pCi/cm^2
Xe-131m |  | - |  |  |  | 0 | 5 | 5 | 5 | 5 | 5 | 5 | 5 | 5 | 5 | 5 | 5 | 5 | 5 | 5 | 5 | 5 | 5 | 5 | 5 | 5 | 5 | 5 | 5 | 5 | 5 | 5 | 5 | 5 | 5 | 5 | 5 | 5 | 5 | 5 | 5 | 5 | 5 | 5 | 5 | 5 | 5 | 5 | 5 | 5 | 5 | 5 | Sv/Bq | Sv/Bq | Sv/s per Bq/m^3 | Sv/s per Bq/m^3 | Sv/s per Bq/m^3 | Sv/s per Bq/m^2 | mrem/pCi | mrem/pCi | mrem/yr per pCi/g | mrem/yr per pCi/m^3 | mrem/yr per pCi/m^3 | mrem/yr per pCi/cm^2
Xe-133 |  | - |  |  |  | 0 | 5 | 5 | 5 | 5 | 5 | 5 | 5 | 5 | 5 | 5 | 5 | 5 | 5 | 5 | 5 | 5 | 5 | 5 | 5 | 5 | 5 | 5 | 5 | 5 | 5 | 5 | 5 | 5 | 5 | 5 | 5 | 5 | 5 | 5 | 5 | 5 | 5 | 5 | 5 | 5 | 5 | 5 | 5 | 5 | 5 | 5 | Sv/Bq | Sv/Bq | Sv/s per Bq/m^3 | Sv/s per Bq/m^3 | Sv/s per Bq/m^3 | Sv/s per Bq/m^2 | mrem/pCi | mrem/pCi | mrem/yr per pCi/g | mrem/yr per pCi/m^3 | mrem/yr per pCi/m^3 | mrem/yr per pCi/cm^2
Xe-133m |  | - |  |  |  | 0 | 5 | 5 | 5 | 5 | 5 | 5 | 5 | 5 | 5 | 5 | 5 | 5 | 5 | 5 | 5 | 5 | 5 | 5 | 5 | 5 | 5 | 5 | 5 | 5 | 5 | 5 | 5 | 5 | 5 | 5 | 5 | 5 | 5 | 5 | 5 | 5 | 5 | 5 | 5 | 5 | 5 | 5 | 5 | 5 | 5 | 5 | Sv/Bq | Sv/Bq | Sv/s per Bq/m^3 | Sv/s per Bq/m^3 | Sv/s per Bq/m^3 | Sv/s per Bq/m^2 | mrem/pCi | mrem/pCi | mrem/yr per pCi/g | mrem/yr per pCi/m^3 | mrem/yr per pCi/m^3 | mrem/yr per pCi/cm^2
Xe-135 |  | - |  |  |  | 0 | 5 | 5 | 5 | 5 | 5 | 5 | 5 | 5 | 5 | 5 | 5 | 5 | 5 | 5 | 5 | 5 | 5 | 5 | 5 | 5 | 5 | 5 | 5 | 5 | 5 | 5 | 5 | 5 | 5 | 5 | 5 | 5 | 5 | 5 | 5 | 5 | 5 | 5 | 5 | 5 | 5 | 5 | 5 | 5 | 5 | 5 | Sv/Bq | Sv/Bq | Sv/s per Bq/m^3 | Sv/s per Bq/m^3 | Sv/s per Bq/m^3 | Sv/s per Bq/m^2 | mrem/pCi | mrem/pCi | mrem/yr per pCi/g | mrem/yr per pCi/m^3 | mrem/yr per pCi/m^3 | mrem/yr per pCi/cm^2
Xe-135m |  | - |  |  |  | 0 | 5 | 5 | 5 | 5 | 5 | 5 | 5 | 5 | 5 | 5 | 5 | 5 | 5 | 5 | 5 | 5 | 5 | 5 | 5 | 5 | 5 | 5 | 5 | 5 | 5 | 5 | 5 | 5 | 5 | 5 | 5 | 5 | 5 | 5 | 5 | 5 | 5 | 5 | 5 | 5 | 5 | 5 | 5 | 5 | 5 | 5 | Sv/Bq | Sv/Bq | Sv/s per Bq/m^3 | Sv/s per Bq/m^3 | Sv/s per Bq/m^3 | Sv/s per Bq/m^2 | mrem/pCi | mrem/pCi | mrem/yr per pCi/g | mrem/yr per pCi/m^3 | mrem/yr per pCi/m^3 | mrem/yr per pCi/cm^2
Xe-137 |  | - |  |  |  | 0 | 5 | 5 | 5 | 5 | 5 | 5 | 5 | 5 | 5 | 5 | 5 | 5 | 5 | 5 | 5 | 5 | 5 | 5 | 5 | 5 | 5 | 5 | 5 | 5 | 5 | 5 | 5 | 5 | 5 | 5 | 5 | 5 | 5 | 5 | 5 | 5 | 5 | 5 | 5 | 5 | 5 | 5 | 5 | 5 | 5 | 5 | Sv/Bq | Sv/Bq | Sv/s per Bq/m^3 | Sv/s per Bq/m^3 | Sv/s per Bq/m^3 | Sv/s per Bq/m^2 | mrem/pCi | mrem/pCi | mrem/yr per pCi/g | mrem/yr per pCi/m^3 | mrem/yr per pCi/m^3 | mrem/yr per pCi/cm^2
Xe-138 |  | - |  |  |  | 0 | 5 | 5 | 5 | 5 | 5 | 5 | 5 | 5 | 5 | 5 | 5 | 5 | 5 | 5 | 5 | 5 | 5 | 5 | 5 | 5 | 5 | 5 | 5 | 5 | 5 | 5 | 5 | 5 | 5 | 5 | 5 | 5 | 5 | 5 | 5 | 5 | 5 | 5 | 5 | 5 | 5 | 5 | 5 | 5 | 5 | 5 | Sv/Bq | Sv/Bq | Sv/s per Bq/m^3 | Sv/s per Bq/m^3 | Sv/s per Bq/m^3 | Sv/s per Bq/m^2 | mrem/pCi | mrem/pCi | mrem/yr per pCi/g | mrem/yr per pCi/m^3 | mrem/yr per pCi/m^3 | mrem/yr per pCi/cm^2
Y-81 |  | - |  |  |  | 0 | 5 | 5 | 5 | 5 | 5 | 5 | 5 | 5 | 5 | 5 | 5 | 5 | 5 | 5 | 5 | 5 | 5 | 5 | 5 | 5 | 5 | 5 | 5 | 5 | 5 | 5 | 5 | 5 | 5 | 5 | 5 | 5 | 5 | 5 | 5 | 5 | 5 | 5 | 5 | 5 | 5 | 5 | 5 | 5 | 5 | 5 | Sv/Bq | Sv/Bq | Sv/s per Bq/m^3 | Sv/s per Bq/m^3 | Sv/s per Bq/m^3 | Sv/s per Bq/m^2 | mrem/pCi | mrem/pCi | mrem/yr per pCi/g | mrem/yr per pCi/m^3 | mrem/yr per pCi/m^3 | mrem/yr per pCi/cm^2
Y-83 |  | - |  |  |  | 0 | 5 | 5 | 5 | 5 | 5 | 5 | 5 | 5 | 5 | 5 | 5 | 5 | 5 | 5 | 5 | 5 | 5 | 5 | 5 | 5 | 5 | 5 | 5 | 5 | 5 | 5 | 5 | 5 | 5 | 5 | 5 | 5 | 5 | 5 | 5 | 5 | 5 | 5 | 5 | 5 | 5 | 5 | 5 | 5 | 5 | 5 | Sv/Bq | Sv/Bq | Sv/s per Bq/m^3 | Sv/s per Bq/m^3 | Sv/s per Bq/m^3 | Sv/s per Bq/m^2 | mrem/pCi | mrem/pCi | mrem/yr per pCi/g | mrem/yr per pCi/m^3 | mrem/yr per pCi/m^3 | mrem/yr per pCi/cm^2
Y-83m |  | - |  |  |  | 0 | 5 | 5 | 5 | 5 | 5 | 5 | 5 | 5 | 5 | 5 | 5 | 5 | 5 | 5 | 5 | 5 | 5 | 5 | 5 | 5 | 5 | 5 | 5 | 5 | 5 | 5 | 5 | 5 | 5 | 5 | 5 | 5 | 5 | 5 | 5 | 5 | 5 | 5 | 5 | 5 | 5 | 5 | 5 | 5 | 5 | 5 | Sv/Bq | Sv/Bq | Sv/s per Bq/m^3 | Sv/s per Bq/m^3 | Sv/s per Bq/m^3 | Sv/s per Bq/m^2 | mrem/pCi | mrem/pCi | mrem/yr per pCi/g | mrem/yr per pCi/m^3 | mrem/yr per pCi/m^3 | mrem/yr per pCi/cm^2
Y-84m |  | S |  |  | 0.001 | 0.001 | 5 | 5 | 5 | 5 | 5 | 5 | 5 | 5 | 5 | 5 | 5 | 5 | 5 | 5 | 5 | 5 | 5 | 5 | 5 | 5 | 5 | 5 | 5 | 5 | 5 | 5 | 5 | 5 | 5 | 5 | 5 | 5 | 5 | 5 | 5 | 5 | 5 | 5 | 5 | 5 | 5 | 5 | 5 | 5 | 5 | 5 | Sv/Bq | Sv/Bq | Sv/s per Bq/m^3 | Sv/s per Bq/m^3 | Sv/s per Bq/m^3 | Sv/s per Bq/m^2 | mrem/pCi | mrem/pCi | mrem/yr per pCi/g | mrem/yr per pCi/m^3 | mrem/yr per pCi/m^3 | mrem/yr per pCi/cm^2
Y-85 |  | S |  |  | 0.001 | 0.001 | 5 | 5 | 5 | 5 | 5 | 5 | 5 | 5 | 5 | 5 | 5 | 5 | 5 | 5 | 5 | 5 | 5 | 5 | 5 | 5 | 5 | 5 | 5 | 5 | 5 | 5 | 5 | 5 | 5 | 5 | 5 | 5 | 5 | 5 | 5 | 5 | 5 | 5 | 5 | 5 | 5 | 5 | 5 | 5 | 5 | 5 | Sv/Bq | Sv/Bq | Sv/s per Bq/m^3 | Sv/s per Bq/m^3 | Sv/s per Bq/m^3 | Sv/s per Bq/m^2 | mrem/pCi | mrem/pCi | mrem/yr per pCi/g | mrem/yr per pCi/m^3 | mrem/yr per pCi/m^3 | mrem/yr per pCi/cm^2
Y-85m |  | S |  |  | 0.001 | 0.001 | 5 | 5 | 5 | 5 | 5 | 5 | 5 | 5 | 5 | 5 | 5 | 5 | 5 | 5 | 5 | 5 | 5 | 5 | 5 | 5 | 5 | 5 | 5 | 5 | 5 | 5 | 5 | 5 | 5 | 5 | 5 | 5 | 5 | 5 | 5 | 5 | 5 | 5 | 5 | 5 | 5 | 5 | 5 | 5 | 5 | 5 | Sv/Bq | Sv/Bq | Sv/s per Bq/m^3 | Sv/s per Bq/m^3 | Sv/s per Bq/m^3 | Sv/s per Bq/m^2 | mrem/pCi | mrem/pCi | mrem/yr per pCi/g | mrem/yr per pCi/m^3 | mrem/yr per pCi/m^3 | mrem/yr per pCi/cm^2
Y-86 |  | S |  |  | 0.001 | 0.001 | 5 | 5 | 5 | 5 | 5 | 5 | 5 | 5 | 5 | 5 | 5 | 5 | 5 | 5 | 5 | 5 | 5 | 5 | 5 | 5 | 5 | 5 | 5 | 5 | 5 | 5 | 5 | 5 | 5 | 5 | 5 | 5 | 5 | 5 | 5 | 5 | 5 | 5 | 5 | 5 | 5 | 5 | 5 | 5 | 5 | 5 | Sv/Bq | Sv/Bq | Sv/s per Bq/m^3 | Sv/s per Bq/m^3 | Sv/s per Bq/m^3 | Sv/s per Bq/m^2 | mrem/pCi | mrem/pCi | mrem/yr per pCi/g | mrem/yr per pCi/m^3 | mrem/yr per pCi/m^3 | mrem/yr per pCi/cm^2
Y-86m |  | S |  |  | 0.001 | 0.001 | 5 | 5 | 5 | 5 | 5 | 5 | 5 | 5 | 5 | 5 | 5 | 5 | 5 | 5 | 5 | 5 | 5 | 5 | 5 | 5 | 5 | 5 | 5 | 5 | 5 | 5 | 5 | 5 | 5 | 5 | 5 | 5 | 5 | 5 | 5 | 5 | 5 | 5 | 5 | 5 | 5 | 5 | 5 | 5 | 5 | 5 | Sv/Bq | Sv/Bq | Sv/s per Bq/m^3 | Sv/s per Bq/m^3 | Sv/s per Bq/m^3 | Sv/s per Bq/m^2 | mrem/pCi | mrem/pCi | mrem/yr per pCi/g | mrem/yr per pCi/m^3 | mrem/yr per pCi/m^3 | mrem/yr per pCi/cm^2
Y-87 |  | S |  |  | 0.001 | 0.001 | 5 | 5 | 5 | 5 | 5 | 5 | 5 | 5 | 5 | 5 | 5 | 5 | 5 | 5 | 5 | 5 | 5 | 5 | 5 | 5 | 5 | 5 | 5 | 5 | 5 | 5 | 5 | 5 | 5 | 5 | 5 | 5 | 5 | 5 | 5 | 5 | 5 | 5 | 5 | 5 | 5 | 5 | 5 | 5 | 5 | 5 | Sv/Bq | Sv/Bq | Sv/s per Bq/m^3 | Sv/s per Bq/m^3 | Sv/s per Bq/m^3 | Sv/s per Bq/m^2 | mrem/pCi | mrem/pCi | mrem/yr per pCi/g | mrem/yr per pCi/m^3 | mrem/yr per pCi/m^3 | mrem/yr per pCi/cm^2
Y-87m |  | S |  |  | 0.001 | 0.001 | 5 | 5 | 5 | 5 | 5 | 5 | 5 | 5 | 5 | 5 | 5 | 5 | 5 | 5 | 5 | 5 | 5 | 5 | 5 | 5 | 5 | 5 | 5 | 5 | 5 | 5 | 5 | 5 | 5 | 5 | 5 | 5 | 5 | 5 | 5 | 5 | 5 | 5 | 5 | 5 | 5 | 5 | 5 | 5 | 5 | 5 | Sv/Bq | Sv/Bq | Sv/s per Bq/m^3 | Sv/s per Bq/m^3 | Sv/s per Bq/m^3 | Sv/s per Bq/m^2 | mrem/pCi | mrem/pCi | mrem/yr per pCi/g | mrem/yr per pCi/m^3 | mrem/yr per pCi/m^3 | mrem/yr per pCi/cm^2
Y-88 |  | F |  |  | 0.001 | 0.001 | 5 | 5 | 5 | 5 | 5 | 5 | 5 | 5 | 5 | 5 | 5 | 5 | 5 | 5 | 5 | 5 | 5 | 5 | 5 | 5 | 5 | 5 | 5 | 5 | 5 | 5 | 5 | 5 | 5 | 5 | 5 | 5 | 5 | 5 | 5 | 5 | 5 | 5 | 5 | 5 | 5 | 5 | 5 | 5 | 5 | 5 | Sv/Bq | Sv/Bq | Sv/s per Bq/m^3 | Sv/s per Bq/m^3 | Sv/s per Bq/m^3 | Sv/s per Bq/m^2 | mrem/pCi | mrem/pCi | mrem/yr per pCi/g | mrem/yr per pCi/m^3 | mrem/yr per pCi/m^3 | mrem/yr per pCi/cm^2
Y-89m |  | - |  |  |  | 0 | 5 | 5 | 5 | 5 | 5 | 5 | 5 | 5 | 5 | 5 | 5 | 5 | 5 | 5 | 5 | 5 | 5 | 5 | 5 | 5 | 5 | 5 | 5 | 5 | 5 | 5 | 5 | 5 | 5 | 5 | 5 | 5 | 5 | 5 | 5 | 5 | 5 | 5 | 5 | 5 | 5 | 5 | 5 | 5 | 5 | 5 | Sv/Bq | Sv/Bq | Sv/s per Bq/m^3 | Sv/s per Bq/m^3 | Sv/s per Bq/m^3 | Sv/s per Bq/m^2 | mrem/pCi | mrem/pCi | mrem/yr per pCi/g | mrem/yr per pCi/m^3 | mrem/yr per pCi/m^3 | mrem/yr per pCi/cm^2
Y-90 |  | S |  |  | 0.001 | 0.001 | 5 | 5 | 5 | 5 | 5 | 5 | 5 | 5 | 5 | 5 | 5 | 5 | 5 | 5 | 5 | 5 | 5 | 5 | 5 | 5 | 5 | 5 | 5 | 5 | 5 | 5 | 5 | 5 | 5 | 5 | 5 | 5 | 5 | 5 | 5 | 5 | 5 | 5 | 5 | 5 | 5 | 5 | 5 | 5 | 5 | 5 | Sv/Bq | Sv/Bq | Sv/s per Bq/m^3 | Sv/s per Bq/m^3 | Sv/s per Bq/m^3 | Sv/s per Bq/m^2 | mrem/pCi | mrem/pCi | mrem/yr per pCi/g | mrem/yr per pCi/m^3 | mrem/yr per pCi/m^3 | mrem/yr per pCi/cm^2
Y-90m |  | S |  |  | 0.001 | 0.001 | 5 | 5 | 5 | 5 | 5 | 5 | 5 | 5 | 5 | 5 | 5 | 5 | 5 | 5 | 5 | 5 | 5 | 5 | 5 | 5 | 5 | 5 | 5 | 5 | 5 | 5 | 5 | 5 | 5 | 5 | 5 | 5 | 5 | 5 | 5 | 5 | 5 | 5 | 5 | 5 | 5 | 5 | 5 | 5 | 5 | 5 | Sv/Bq | Sv/Bq | Sv/s per Bq/m^3 | Sv/s per Bq/m^3 | Sv/s per Bq/m^3 | Sv/s per Bq/m^2 | mrem/pCi | mrem/pCi | mrem/yr per pCi/g | mrem/yr per pCi/m^3 | mrem/yr per pCi/m^3 | mrem/yr per pCi/cm^2
Y-91 |  | S |  |  | 0.001 | 0.001 | 5 | 5 | 5 | 5 | 5 | 5 | 5 | 5 | 5 | 5 | 5 | 5 | 5 | 5 | 5 | 5 | 5 | 5 | 5 | 5 | 5 | 5 | 5 | 5 | 5 | 5 | 5 | 5 | 5 | 5 | 5 | 5 | 5 | 5 | 5 | 5 | 5 | 5 | 5 | 5 | 5 | 5 | 5 | 5 | 5 | 5 | Sv/Bq | Sv/Bq | Sv/s per Bq/m^3 | Sv/s per Bq/m^3 | Sv/s per Bq/m^3 | Sv/s per Bq/m^2 | mrem/pCi | mrem/pCi | mrem/yr per pCi/g | mrem/yr per pCi/m^3 | mrem/yr per pCi/m^3 | mrem/yr per pCi/cm^2
Y-91m |  | S |  |  | 0.001 | 0.001 | 5 | 5 | 5 | 5 | 5 | 5 | 5 | 5 | 5 | 5 | 5 | 5 | 5 | 5 | 5 | 5 | 5 | 5 | 5 | 5 | 5 | 5 | 5 | 5 | 5 | 5 | 5 | 5 | 5 | 5 | 5 | 5 | 5 | 5 | 5 | 5 | 5 | 5 | 5 | 5 | 5 | 5 | 5 | 5 | 5 | 5 | Sv/Bq | Sv/Bq | Sv/s per Bq/m^3 | Sv/s per Bq/m^3 | Sv/s per Bq/m^3 | Sv/s per Bq/m^2 | mrem/pCi | mrem/pCi | mrem/yr per pCi/g | mrem/yr per pCi/m^3 | mrem/yr per pCi/m^3 | mrem/yr per pCi/cm^2
Y-92 |  | S |  |  | 0.001 | 0.001 | 5 | 5 | 5 | 5 | 5 | 5 | 5 | 5 | 5 | 5 | 5 | 5 | 5 | 5 | 5 | 5 | 5 | 5 | 5 | 5 | 5 | 5 | 5 | 5 | 5 | 5 | 5 | 5 | 5 | 5 | 5 | 5 | 5 | 5 | 5 | 5 | 5 | 5 | 5 | 5 | 5 | 5 | 5 | 5 | 5 | 5 | Sv/Bq | Sv/Bq | Sv/s per Bq/m^3 | Sv/s per Bq/m^3 | Sv/s per Bq/m^3 | Sv/s per Bq/m^2 | mrem/pCi | mrem/pCi | mrem/yr per pCi/g | mrem/yr per pCi/m^3 | mrem/yr per pCi/m^3 | mrem/yr per pCi/cm^2
Y-93 |  | S |  |  | 0.001 | 0.001 | 5 | 5 | 5 | 5 | 5 | 5 | 5 | 5 | 5 | 5 | 5 | 5 | 5 | 5 | 5 | 5 | 5 | 5 | 5 | 5 | 5 | 5 | 5 | 5 | 5 | 5 | 5 | 5 | 5 | 5 | 5 | 5 | 5 | 5 | 5 | 5 | 5 | 5 | 5 | 5 | 5 | 5 | 5 | 5 | 5 | 5 | Sv/Bq | Sv/Bq | Sv/s per Bq/m^3 | Sv/s per Bq/m^3 | Sv/s per Bq/m^3 | Sv/s per Bq/m^2 | mrem/pCi | mrem/pCi | mrem/yr per pCi/g | mrem/yr per pCi/m^3 | mrem/yr per pCi/m^3 | mrem/yr per pCi/cm^2
Y-94 |  | S |  |  | 0.001 | 0.001 | 5 | 5 | 5 | 5 | 5 | 5 | 5 | 5 | 5 | 5 | 5 | 5 | 5 | 5 | 5 | 5 | 5 | 5 | 5 | 5 | 5 | 5 | 5 | 5 | 5 | 5 | 5 | 5 | 5 | 5 | 5 | 5 | 5 | 5 | 5 | 5 | 5 | 5 | 5 | 5 | 5 | 5 | 5 | 5 | 5 | 5 | Sv/Bq | Sv/Bq | Sv/s per Bq/m^3 | Sv/s per Bq/m^3 | Sv/s per Bq/m^3 | Sv/s per Bq/m^2 | mrem/pCi | mrem/pCi | mrem/yr per pCi/g | mrem/yr per pCi/m^3 | mrem/yr per pCi/m^3 | mrem/yr per pCi/cm^2
Y-95 |  | S |  |  | 0.001 | 0.001 | 5 | 5 | 5 | 5 | 5 | 5 | 5 | 5 | 5 | 5 | 5 | 5 | 5 | 5 | 5 | 5 | 5 | 5 | 5 | 5 | 5 | 5 | 5 | 5 | 5 | 5 | 5 | 5 | 5 | 5 | 5 | 5 | 5 | 5 | 5 | 5 | 5 | 5 | 5 | 5 | 5 | 5 | 5 | 5 | 5 | 5 | Sv/Bq | Sv/Bq | Sv/s per Bq/m^3 | Sv/s per Bq/m^3 | Sv/s per Bq/m^3 | Sv/s per Bq/m^2 | mrem/pCi | mrem/pCi | mrem/yr per pCi/g | mrem/yr per pCi/m^3 | mrem/yr per pCi/m^3 | mrem/yr per pCi/cm^2
Yb-162 |  | S |  |  | 0.005 | 0.005 | 5 | 5 | 5 | 5 | 5 | 5 | 5 | 5 | 5 | 5 | 5 | 5 | 5 | 5 | 5 | 5 | 5 | 5 | 5 | 5 | 5 | 5 | 5 | 5 | 5 | 5 | 5 | 5 | 5 | 5 | 5 | 5 | 5 | 5 | 5 | 5 | 5 | 5 | 5 | 5 | 5 | 5 | 5 | 5 | 5 | 5 | Sv/Bq | Sv/Bq | Sv/s per Bq/m^3 | Sv/s per Bq/m^3 | Sv/s per Bq/m^3 | Sv/s per Bq/m^2 | mrem/pCi | mrem/pCi | mrem/yr per pCi/g | mrem/yr per pCi/m^3 | mrem/yr per pCi/m^3 | mrem/yr per pCi/cm^2
Yb-163 |  | S |  |  | 0.005 | 0.005 | 5 | 5 | 5 | 5 | 5 | 5 | 5 | 5 | 5 | 5 | 5 | 5 | 5 | 5 | 5 | 5 | 5 | 5 | 5 | 5 | 5 | 5 | 5 | 5 | 5 | 5 | 5 | 5 | 5 | 5 | 5 | 5 | 5 | 5 | 5 | 5 | 5 | 5 | 5 | 5 | 5 | 5 | 5 | 5 | 5 | 5 | Sv/Bq | Sv/Bq | Sv/s per Bq/m^3 | Sv/s per Bq/m^3 | Sv/s per Bq/m^3 | Sv/s per Bq/m^2 | mrem/pCi | mrem/pCi | mrem/yr per pCi/g | mrem/yr per pCi/m^3 | mrem/yr per pCi/m^3 | mrem/yr per pCi/cm^2
Yb-164 |  | S |  |  | 0.005 | 0.005 | 5 | 5 | 5 | 5 | 5 | 5 | 5 | 5 | 5 | 5 | 5 | 5 | 5 | 5 | 5 | 5 | 5 | 5 | 5 | 5 | 5 | 5 | 5 | 5 | 5 | 5 | 5 | 5 | 5 | 5 | 5 | 5 | 5 | 5 | 5 | 5 | 5 | 5 | 5 | 5 | 5 | 5 | 5 | 5 | 5 | 5 | Sv/Bq | Sv/Bq | Sv/s per Bq/m^3 | Sv/s per Bq/m^3 | Sv/s per Bq/m^3 | Sv/s per Bq/m^2 | mrem/pCi | mrem/pCi | mrem/yr per pCi/g | mrem/yr per pCi/m^3 | mrem/yr per pCi/m^3 | mrem/yr per pCi/cm^2
Yb-165 |  | - |  |  |  | 0 | 5 | 5 | 5 | 5 | 5 | 5 | 5 | 5 | 5 | 5 | 5 | 5 | 5 | 5 | 5 | 5 | 5 | 5 | 5 | 5 | 5 | 5 | 5 | 5 | 5 | 5 | 5 | 5 | 5 | 5 | 5 | 5 | 5 | 5 | 5 | 5 | 5 | 5 | 5 | 5 | 5 | 5 | 5 | 5 | 5 | 5 | Sv/Bq | Sv/Bq | Sv/s per Bq/m^3 | Sv/s per Bq/m^3 | Sv/s per Bq/m^3 | Sv/s per Bq/m^2 | mrem/pCi | mrem/pCi | mrem/yr per pCi/g | mrem/yr per pCi/m^3 | mrem/yr per pCi/m^3 | mrem/yr per pCi/cm^2
Yb-166 |  | S |  |  | 0.005 | 0.005 | 5 | 5 | 5 | 5 | 5 | 5 | 5 | 5 | 5 | 5 | 5 | 5 | 5 | 5 | 5 | 5 | 5 | 5 | 5 | 5 | 5 | 5 | 5 | 5 | 5 | 5 | 5 | 5 | 5 | 5 | 5 | 5 | 5 | 5 | 5 | 5 | 5 | 5 | 5 | 5 | 5 | 5 | 5 | 5 | 5 | 5 | Sv/Bq | Sv/Bq | Sv/s per Bq/m^3 | Sv/s per Bq/m^3 | Sv/s per Bq/m^3 | Sv/s per Bq/m^2 | mrem/pCi | mrem/pCi | mrem/yr per pCi/g | mrem/yr per pCi/m^3 | mrem/yr per pCi/m^3 | mrem/yr per pCi/cm^2
Yb-167 |  | S |  |  | 0.005 | 0.005 | 5 | 5 | 5 | 5 | 5 | 5 | 5 | 5 | 5 | 5 | 5 | 5 | 5 | 5 | 5 | 5 | 5 | 5 | 5 | 5 | 5 | 5 | 5 | 5 | 5 | 5 | 5 | 5 | 5 | 5 | 5 | 5 | 5 | 5 | 5 | 5 | 5 | 5 | 5 | 5 | 5 | 5 | 5 | 5 | 5 | 5 | Sv/Bq | Sv/Bq | Sv/s per Bq/m^3 | Sv/s per Bq/m^3 | Sv/s per Bq/m^3 | Sv/s per Bq/m^2 | mrem/pCi | mrem/pCi | mrem/yr per pCi/g | mrem/yr per pCi/m^3 | mrem/yr per pCi/m^3 | mrem/yr per pCi/cm^2
Yb-169 |  | S |  |  | 0.005 | 0.005 | 5 | 5 | 5 | 5 | 5 | 5 | 5 | 5 | 5 | 5 | 5 | 5 | 5 | 5 | 5 | 5 | 5 | 5 | 5 | 5 | 5 | 5 | 5 | 5 | 5 | 5 | 5 | 5 | 5 | 5 | 5 | 5 | 5 | 5 | 5 | 5 | 5 | 5 | 5 | 5 | 5 | 5 | 5 | 5 | 5 | 5 | Sv/Bq | Sv/Bq | Sv/s per Bq/m^3 | Sv/s per Bq/m^3 | Sv/s per Bq/m^3 | Sv/s per Bq/m^2 | mrem/pCi | mrem/pCi | mrem/yr per pCi/g | mrem/yr per pCi/m^3 | mrem/yr per pCi/m^3 | mrem/yr per pCi/cm^2
Yb-175 |  | S |  |  | 0.005 | 0.005 | 5 | 5 | 5 | 5 | 5 | 5 | 5 | 5 | 5 | 5 | 5 | 5 | 5 | 5 | 5 | 5 | 5 | 5 | 5 | 5 | 5 | 5 | 5 | 5 | 5 | 5 | 5 | 5 | 5 | 5 | 5 | 5 | 5 | 5 | 5 | 5 | 5 | 5 | 5 | 5 | 5 | 5 | 5 | 5 | 5 | 5 | Sv/Bq | Sv/Bq | Sv/s per Bq/m^3 | Sv/s per Bq/m^3 | Sv/s per Bq/m^3 | Sv/s per Bq/m^2 | mrem/pCi | mrem/pCi | mrem/yr per pCi/g | mrem/yr per pCi/m^3 | mrem/yr per pCi/m^3 | mrem/yr per pCi/cm^2
Yb-177 |  | S |  |  | 0.005 | 0.005 | 5 | 5 | 5 | 5 | 5 | 5 | 5 | 5 | 5 | 5 | 5 | 5 | 5 | 5 | 5 | 5 | 5 | 5 | 5 | 5 | 5 | 5 | 5 | 5 | 5 | 5 | 5 | 5 | 5 | 5 | 5 | 5 | 5 | 5 | 5 | 5 | 5 | 5 | 5 | 5 | 5 | 5 | 5 | 5 | 5 | 5 | Sv/Bq | Sv/Bq | Sv/s per Bq/m^3 | Sv/s per Bq/m^3 | Sv/s per Bq/m^3 | Sv/s per Bq/m^2 | mrem/pCi | mrem/pCi | mrem/yr per pCi/g | mrem/yr per pCi/m^3 | mrem/yr per pCi/m^3 | mrem/yr per pCi/cm^2
Yb-178 |  | S |  |  | 0.005 | 0.005 | 5 | 5 | 5 | 5 | 5 | 5 | 5 | 5 | 5 | 5 | 5 | 5 | 5 | 5 | 5 | 5 | 5 | 5 | 5 | 5 | 5 | 5 | 5 | 5 | 5 | 5 | 5 | 5 | 5 | 5 | 5 | 5 | 5 | 5 | 5 | 5 | 5 | 5 | 5 | 5 | 5 | 5 | 5 | 5 | 5 | 5 | Sv/Bq | Sv/Bq | Sv/s per Bq/m^3 | Sv/s per Bq/m^3 | Sv/s per Bq/m^3 | Sv/s per Bq/m^2 | mrem/pCi | mrem/pCi | mrem/yr per pCi/g | mrem/yr per pCi/m^3 | mrem/yr per pCi/m^3 | mrem/yr per pCi/cm^2
Yb-179 |  | - |  |  |  | 0 | 5 | 5 | 5 | 5 | 5 | 5 | 5 | 5 | 5 | 5 | 5 | 5 | 5 | 5 | 5 | 5 | 5 | 5 | 5 | 5 | 5 | 5 | 5 | 5 | 5 | 5 | 5 | 5 | 5 | 5 | 5 | 5 | 5 | 5 | 5 | 5 | 5 | 5 | 5 | 5 | 5 | 5 | 5 | 5 | 5 | 5 | Sv/Bq | Sv/Bq | Sv/s per Bq/m^3 | Sv/s per Bq/m^3 | Sv/s per Bq/m^3 | Sv/s per Bq/m^2 | mrem/pCi | mrem/pCi | mrem/yr per pCi/g | mrem/yr per pCi/m^3 | mrem/yr per pCi/m^3 | mrem/yr per pCi/cm^2
Zn-60 |  | - |  |  |  | 0 | 5 | 5 | 5 | 5 | 5 | 5 | 5 | 5 | 5 | 5 | 5 | 5 | 5 | 5 | 5 | 5 | 5 | 5 | 5 | 5 | 5 | 5 | 5 | 5 | 5 | 5 | 5 | 5 | 5 | 5 | 5 | 5 | 5 | 5 | 5 | 5 | 5 | 5 | 5 | 5 | 5 | 5 | 5 | 5 | 5 | 5 | Sv/Bq | Sv/Bq | Sv/s per Bq/m^3 | Sv/s per Bq/m^3 | Sv/s per Bq/m^3 | Sv/s per Bq/m^2 | mrem/pCi | mrem/pCi | mrem/yr per pCi/g | mrem/yr per pCi/m^3 | mrem/yr per pCi/m^3 | mrem/yr per pCi/cm^2
Zn-61 |  | - |  |  |  | 0 | 5 | 5 | 5 | 5 | 5 | 5 | 5 | 5 | 5 | 5 | 5 | 5 | 5 | 5 | 5 | 5 | 5 | 5 | 5 | 5 | 5 | 5 | 5 | 5 | 5 | 5 | 5 | 5 | 5 | 5 | 5 | 5 | 5 | 5 | 5 | 5 | 5 | 5 | 5 | 5 | 5 | 5 | 5 | 5 | 5 | 5 | Sv/Bq | Sv/Bq | Sv/s per Bq/m^3 | Sv/s per Bq/m^3 | Sv/s per Bq/m^3 | Sv/s per Bq/m^2 | mrem/pCi | mrem/pCi | mrem/yr per pCi/g | mrem/yr per pCi/m^3 | mrem/yr per pCi/m^3 | mrem/yr per pCi/cm^2
Zn-62 |  | S |  |  | 1 | 0.02 | 5 | 5 | 5 | 5 | 5 | 5 | 5 | 5 | 5 | 5 | 5 | 5 | 5 | 5 | 5 | 5 | 5 | 5 | 5 | 5 | 5 | 5 | 5 | 5 | 5 | 5 | 5 | 5 | 5 | 5 | 5 | 5 | 5 | 5 | 5 | 5 | 5 | 5 | 5 | 5 | 5 | 5 | 5 | 5 | 5 | 5 | Sv/Bq | Sv/Bq | Sv/s per Bq/m^3 | Sv/s per Bq/m^3 | Sv/s per Bq/m^3 | Sv/s per Bq/m^2 | mrem/pCi | mrem/pCi | mrem/yr per pCi/g | mrem/yr per pCi/m^3 | mrem/yr per pCi/m^3 | mrem/yr per pCi/cm^2
Zn-63 |  | S |  |  | 1 | 0.02 | 5 | 5 | 5 | 5 | 5 | 5 | 5 | 5 | 5 | 5 | 5 | 5 | 5 | 5 | 5 | 5 | 5 | 5 | 5 | 5 | 5 | 5 | 5 | 5 | 5 | 5 | 5 | 5 | 5 | 5 | 5 | 5 | 5 | 5 | 5 | 5 | 5 | 5 | 5 | 5 | 5 | 5 | 5 | 5 | 5 | 5 | Sv/Bq | Sv/Bq | Sv/s per Bq/m^3 | Sv/s per Bq/m^3 | Sv/s per Bq/m^3 | Sv/s per Bq/m^2 | mrem/pCi | mrem/pCi | mrem/yr per pCi/g | mrem/yr per pCi/m^3 | mrem/yr per pCi/m^3 | mrem/yr per pCi/cm^2
Zn-65 |  | F |  |  | 1 | 1 | 5 | 5 | 5 | 5 | 5 | 5 | 5 | 5 | 5 | 5 | 5 | 5 | 5 | 5 | 5 | 5 | 5 | 5 | 5 | 5 | 5 | 5 | 5 | 5 | 5 | 5 | 5 | 5 | 5 | 5 | 5 | 5 | 5 | 5 | 5 | 5 | 5 | 5 | 5 | 5 | 5 | 5 | 5 | 5 | 5 | 5 | Sv/Bq | Sv/Bq | Sv/s per Bq/m^3 | Sv/s per Bq/m^3 | Sv/s per Bq/m^3 | Sv/s per Bq/m^2 | mrem/pCi | mrem/pCi | mrem/yr per pCi/g | mrem/yr per pCi/m^3 | mrem/yr per pCi/m^3 | mrem/yr per pCi/cm^2
Zn-69 |  | S |  |  | 1 | 0.02 | 5 | 5 | 5 | 5 | 5 | 5 | 5 | 5 | 5 | 5 | 5 | 5 | 5 | 5 | 5 | 5 | 5 | 5 | 5 | 5 | 5 | 5 | 5 | 5 | 5 | 5 | 5 | 5 | 5 | 5 | 5 | 5 | 5 | 5 | 5 | 5 | 5 | 5 | 5 | 5 | 5 | 5 | 5 | 5 | 5 | 5 | Sv/Bq | Sv/Bq | Sv/s per Bq/m^3 | Sv/s per Bq/m^3 | Sv/s per Bq/m^3 | Sv/s per Bq/m^2 | mrem/pCi | mrem/pCi | mrem/yr per pCi/g | mrem/yr per pCi/m^3 | mrem/yr per pCi/m^3 | mrem/yr per pCi/cm^2
Zn-69m |  | S |  |  | 1 | 0.02 | 5 | 5 | 5 | 5 | 5 | 5 | 5 | 5 | 5 | 5 | 5 | 5 | 5 | 5 | 5 | 5 | 5 | 5 | 5 | 5 | 5 | 5 | 5 | 5 | 5 | 5 | 5 | 5 | 5 | 5 | 5 | 5 | 5 | 5 | 5 | 5 | 5 | 5 | 5 | 5 | 5 | 5 | 5 | 5 | 5 | 5 | Sv/Bq | Sv/Bq | Sv/s per Bq/m^3 | Sv/s per Bq/m^3 | Sv/s per Bq/m^3 | Sv/s per Bq/m^2 | mrem/pCi | mrem/pCi | mrem/yr per pCi/g | mrem/yr per pCi/m^3 | mrem/yr per pCi/m^3 | mrem/yr per pCi/cm^2
Zn-71 |  | - |  |  |  | 0 | 5 | 5 | 5 | 5 | 5 | 5 | 5 | 5 | 5 | 5 | 5 | 5 | 5 | 5 | 5 | 5 | 5 | 5 | 5 | 5 | 5 | 5 | 5 | 5 | 5 | 5 | 5 | 5 | 5 | 5 | 5 | 5 | 5 | 5 | 5 | 5 | 5 | 5 | 5 | 5 | 5 | 5 | 5 | 5 | 5 | 5 | Sv/Bq | Sv/Bq | Sv/s per Bq/m^3 | Sv/s per Bq/m^3 | Sv/s per Bq/m^3 | Sv/s per Bq/m^2 | mrem/pCi | mrem/pCi | mrem/yr per pCi/g | mrem/yr per pCi/m^3 | mrem/yr per pCi/m^3 | mrem/yr per pCi/cm^2
Zn-71m |  | S |  |  | 1 | 0.02 | 5 | 5 | 5 | 5 | 5 | 5 | 5 | 5 | 5 | 5 | 5 | 5 | 5 | 5 | 5 | 5 | 5 | 5 | 5 | 5 | 5 | 5 | 5 | 5 | 5 | 5 | 5 | 5 | 5 | 5 | 5 | 5 | 5 | 5 | 5 | 5 | 5 | 5 | 5 | 5 | 5 | 5 | 5 | 5 | 5 | 5 | Sv/Bq | Sv/Bq | Sv/s per Bq/m^3 | Sv/s per Bq/m^3 | Sv/s per Bq/m^3 | Sv/s per Bq/m^2 | mrem/pCi | mrem/pCi | mrem/yr per pCi/g | mrem/yr per pCi/m^3 | mrem/yr per pCi/m^3 | mrem/yr per pCi/cm^2
Zn-72 |  | S |  |  | 1 | 0.02 | 5 | 5 | 5 | 5 | 5 | 5 | 5 | 5 | 5 | 5 | 5 | 5 | 5 | 5 | 5 | 5 | 5 | 5 | 5 | 5 | 5 | 5 | 5 | 5 | 5 | 5 | 5 | 5 | 5 | 5 | 5 | 5 | 5 | 5 | 5 | 5 | 5 | 5 | 5 | 5 | 5 | 5 | 5 | 5 | 5 | 5 | Sv/Bq | Sv/Bq | Sv/s per Bq/m^3 | Sv/s per Bq/m^3 | Sv/s per Bq/m^3 | Sv/s per Bq/m^2 | mrem/pCi | mrem/pCi | mrem/yr per pCi/g | mrem/yr per pCi/m^3 | mrem/yr per pCi/m^3 | mrem/yr per pCi/cm^2
Zr-85 |  | - |  |  |  | 0 | 5 | 5 | 5 | 5 | 5 | 5 | 5 | 5 | 5 | 5 | 5 | 5 | 5 | 5 | 5 | 5 | 5 | 5 | 5 | 5 | 5 | 5 | 5 | 5 | 5 | 5 | 5 | 5 | 5 | 5 | 5 | 5 | 5 | 5 | 5 | 5 | 5 | 5 | 5 | 5 | 5 | 5 | 5 | 5 | 5 | 5 | Sv/Bq | Sv/Bq | Sv/s per Bq/m^3 | Sv/s per Bq/m^3 | Sv/s per Bq/m^3 | Sv/s per Bq/m^2 | mrem/pCi | mrem/pCi | mrem/yr per pCi/g | mrem/yr per pCi/m^3 | mrem/yr per pCi/m^3 | mrem/yr per pCi/cm^2
Zr-86 |  | S |  |  | 0.02 | 0.02 | 5 | 5 | 5 | 5 | 5 | 5 | 5 | 5 | 5 | 5 | 5 | 5 | 5 | 5 | 5 | 5 | 5 | 5 | 5 | 5 | 5 | 5 | 5 | 5 | 5 | 5 | 5 | 5 | 5 | 5 | 5 | 5 | 5 | 5 | 5 | 5 | 5 | 5 | 5 | 5 | 5 | 5 | 5 | 5 | 5 | 5 | Sv/Bq | Sv/Bq | Sv/s per Bq/m^3 | Sv/s per Bq/m^3 | Sv/s per Bq/m^3 | Sv/s per Bq/m^2 | mrem/pCi | mrem/pCi | mrem/yr per pCi/g | mrem/yr per pCi/m^3 | mrem/yr per pCi/m^3 | mrem/yr per pCi/cm^2
Zr-87 |  | S |  |  | 0.02 | 0.02 | 5 | 5 | 5 | 5 | 5 | 5 | 5 | 5 | 5 | 5 | 5 | 5 | 5 | 5 | 5 | 5 | 5 | 5 | 5 | 5 | 5 | 5 | 5 | 5 | 5 | 5 | 5 | 5 | 5 | 5 | 5 | 5 | 5 | 5 | 5 | 5 | 5 | 5 | 5 | 5 | 5 | 5 | 5 | 5 | 5 | 5 | Sv/Bq | Sv/Bq | Sv/s per Bq/m^3 | Sv/s per Bq/m^3 | Sv/s per Bq/m^3 | Sv/s per Bq/m^2 | mrem/pCi | mrem/pCi | mrem/yr per pCi/g | mrem/yr per pCi/m^3 | mrem/yr per pCi/m^3 | mrem/yr per pCi/cm^2
Zr-88 |  | S |  |  | 0.02 | 0.02 | 5 | 5 | 5 | 5 | 5 | 5 | 5 | 5 | 5 | 5 | 5 | 5 | 5 | 5 | 5 | 5 | 5 | 5 | 5 | 5 | 5 | 5 | 5 | 5 | 5 | 5 | 5 | 5 | 5 | 5 | 5 | 5 | 5 | 5 | 5 | 5 | 5 | 5 | 5 | 5 | 5 | 5 | 5 | 5 | 5 | 5 | Sv/Bq | Sv/Bq | Sv/s per Bq/m^3 | Sv/s per Bq/m^3 | Sv/s per Bq/m^3 | Sv/s per Bq/m^2 | mrem/pCi | mrem/pCi | mrem/yr per pCi/g | mrem/yr per pCi/m^3 | mrem/yr per pCi/m^3 | mrem/yr per pCi/cm^2
Zr-89 |  | S |  |  | 0.02 | 0.02 | 5 | 5 | 5 | 5 | 5 | 5 | 5 | 5 | 5 | 5 | 5 | 5 | 5 | 5 | 5 | 5 | 5 | 5 | 5 | 5 | 5 | 5 | 5 | 5 | 5 | 5 | 5 | 5 | 5 | 5 | 5 | 5 | 5 | 5 | 5 | 5 | 5 | 5 | 5 | 5 | 5 | 5 | 5 | 5 | 5 | 5 | Sv/Bq | Sv/Bq | Sv/s per Bq/m^3 | Sv/s per Bq/m^3 | Sv/s per Bq/m^3 | Sv/s per Bq/m^2 | mrem/pCi | mrem/pCi | mrem/yr per pCi/g | mrem/yr per pCi/m^3 | mrem/yr per pCi/m^3 | mrem/yr per pCi/cm^2
Zr-89m |  | - |  |  |  | 0 | 5 | 5 | 5 | 5 | 5 | 5 | 5 | 5 | 5 | 5 | 5 | 5 | 5 | 5 | 5 | 5 | 5 | 5 | 5 | 5 | 5 | 5 | 5 | 5 | 5 | 5 | 5 | 5 | 5 | 5 | 5 | 5 | 5 | 5 | 5 | 5 | 5 | 5 | 5 | 5 | 5 | 5 | 5 | 5 | 5 | 5 | Sv/Bq | Sv/Bq | Sv/s per Bq/m^3 | Sv/s per Bq/m^3 | Sv/s per Bq/m^3 | Sv/s per Bq/m^2 | mrem/pCi | mrem/pCi | mrem/yr per pCi/g | mrem/yr per pCi/m^3 | mrem/yr per pCi/m^3 | mrem/yr per pCi/cm^2
Zr-93 |  | F |  |  | 0.02 | 0.02 | 5 | 5 | 5 | 5 | 5 | 5 | 5 | 5 | 5 | 5 | 5 | 5 | 5 | 5 | 5 | 5 | 5 | 5 | 5 | 5 | 5 | 5 | 5 | 5 | 5 | 5 | 5 | 5 | 5 | 5 | 5 | 5 | 5 | 5 | 5 | 5 | 5 | 5 | 5 | 5 | 5 | 5 | 5 | 5 | 5 | 5 | Sv/Bq | Sv/Bq | Sv/s per Bq/m^3 | Sv/s per Bq/m^3 | Sv/s per Bq/m^3 | Sv/s per Bq/m^2 | mrem/pCi | mrem/pCi | mrem/yr per pCi/g | mrem/yr per pCi/m^3 | mrem/yr per pCi/m^3 | mrem/yr per pCi/cm^2
Zr-95 |  | S |  |  | 0.02 | 0.02 | 5 | 5 | 5 | 5 | 5 | 5 | 5 | 5 | 5 | 5 | 5 | 5 | 5 | 5 | 5 | 5 | 5 | 5 | 5 | 5 | 5 | 5 | 5 | 5 | 5 | 5 | 5 | 5 | 5 | 5 | 5 | 5 | 5 | 5 | 5 | 5 | 5 | 5 | 5 | 5 | 5 | 5 | 5 | 5 | 5 | 5 | Sv/Bq | Sv/Bq | Sv/s per Bq/m^3 | Sv/s per Bq/m^3 | Sv/s per Bq/m^3 | Sv/s per Bq/m^2 | mrem/pCi | mrem/pCi | mrem/yr per pCi/g | mrem/yr per pCi/m^3 | mrem/yr per pCi/m^3 | mrem/yr per pCi/cm^2
Zr-97 |  | S |  |  | 0.02 | 0.02 | 5 | 5 | 5 | 5 | 5 | 5 | 5 | 5 | 5 | 5 | 5 | 5 | 5 | 5 | 5 | 5 | 5 | 5 | 5 | 5 | 5 | 5 | 5 | 5 | 5 | 5 | 5 | 5 | 5 | 5 | 5 | 5 | 5 | 5 | 5 | 5 | 5 | 5 | 5 | 5 | 5 | 5 | 5 | 5 | 5 | 5 | Sv/Bq | Sv/Bq | Sv/s per Bq/m^3 | Sv/s per Bq/m^3 | Sv/s per Bq/m^3 | Sv/s per Bq/m^2 | mrem/pCi | mrem/pCi | mrem/yr per pCi/g | mrem/yr per pCi/m^3 | mrem/yr per pCi/m^3 | mrem/yr per pCi/cm^2

## F_SURF
Site-Specific F-Surf is Composite 1, Corner, 10x10x10
ANALYSIS | TEST | YHALFLIFE | LAMBDA | LAMBDA | MASS | D_FSURFGP | D_FSURFSV | D_FSURFSV1 | D_FSURFSV5 | D_FSURFSV15 | S_FSURFGP | S_FSURFSV | S_FSURFSV1 | S_FSURFSV15 | S_FSURFSV5
Ac-223 |  | 5 | 0.1386 | 173448 | 223 | 0.7072 | 1.1681 | 4.5865 | 4.6597 | 0.50144 | 0.52689 | 0.17916 | 0.32917 | 0.29843 | 0.33748
Ac-224 |  | 5 | 0.1386 | 2183.6978 | 224 | 5.5931 | 6.2536 | 20.2111 | 23.0509 | 5.0442 | 3.4162 | 1.8518 | 3.1021 | 2.4391 | 2.9111
Ac-225 | SE | 5 | 0.1386 | 25.2945 | 225 | 1.0073 | 1.8314 | 6.6616 | 6.9425 | 0.69439 | 0.75529 | 0.23963 | 0.45439 | 0.40204 | 0.47601
Ac-226 |  | 5 | 0.1386 | 206.6966 | 226 | 2.3336 | 2.7659 | 8.9077 | 10.0475 | 2.5259 | 1.4627 | 0.96064 | 1.377 | 1.1189 | 1.3577
Ac-227 |  | 5 | 0.1386 | 0.03183 | 227 | 0.26056 | 0.51094 | 2.1934 | 2.192 | 0.20405 | 0.21489 | 0.042604 | 0.10294 | 0.10406 | 0.11271
Ac-228 |  | 5 | 0.1386 | 987.1024 | 228 | 3.2999 | 4.4073 | 12.4967 | 15.3093 | 5.5371 | 2.2076 | 1.8246 | 2.0596 | 1.8077 | 2.196
Ac-230 |  | 5 | 0.1386 | 179134.8197 | 230 | 1.4546 | 2.1412 | 6.0548 | 7.3519 | 2.7167 | 1.0056 | 0.81321 | 0.88177 | 0.82141 | 0.97822
Ac-231 |  | 5 | 0.1386 | 48565.44 | 231 | 4.6755 | 4.6879 | 13.5827 | 16.3151 | 6.4355 | 2.7973 | 2.2745 | 2.9795 | 2.4199 | 3.0091
Ac-232 |  | 5 | 0.1386 | 183650.8235 | 232 | 2.2209 | 3.0799 | 8.5375 | 10.3705 | 4.5871 | 1.5048 | 1.379 | 1.4023 | 1.2583 | 1.5211
Ac-233 |  | 5 | 0.1386 | 150720.331 | 233 | 1.7398 | 2.832 | 5.1071 | 6.166 | 5.6512 | 1.082 | 1.321 | 1.2798 | 1.3374 | 1.4666
Ag-100m |  | 5 | 0.1386 | 162607.5 | 100 | 2.9393 | 4.8805 | 8.3932 | 12.9128 | 9.9708 | 1.7323 | 2.5687 | 2.31 | 1.9959 | 2.4387
Ag-101 |  | 5 | 0.1386 | 32814.4865 | 101 | 2.8536 | 3.4162 | 8.9498 | 13.353 | 6.8625 | 1.7004 | 1.9355 | 1.9954 | 1.8294 | 2.1649
Ag-102 |  | 5 | 0.1386 | 28235.7209 | 102 | 4.6 | 6.4757 | 13.6047 | 20.3859 | 14.5487 | 2.7465 | 3.8104 | 3.4824 | 3.2387 | 3.7892
Ag-102m |  | 5 | 0.1386 | 47304 | 102 | 2.0043 | 2.5075 | 5.9931 | 8.8134 | 5.7723 | 1.2114 | 1.6015 | 1.4362 | 1.378 | 1.5706
Ag-103 |  | 5 | 0.1386 | 5544 | 103 | 3.7493 | 4.5615 | 12.7838 | 19.4006 | 5.4331 | 2.2478 | 1.6645 | 2.2655 | 2.0574 | 2.4214
Ag-104 |  | 5 | 0.1386 | 5263.5954 | 104 | 6.0935 | 7.7732 | 20.1162 | 31.4704 | 16.6191 | 3.7309 | 4.5488 | 4.3517 | 4.1332 | 4.7982
Ag-104m |  | 5 | 0.1386 | 10872.8597 | 104 | 2.5108 | 3.2239 | 8.1726 | 12.4504 | 7.3993 | 1.5504 | 1.8209 | 1.7571 | 1.7646 | 2.025
Ag-105 |  | 5 | 0.1386 | 6.1261 | 105 | 4.0421 | 5.9493 | 14.4427 | 23.6967 | 6.3782 | 2.5316 | 1.9712 | 2.3976 | 2.3383 | 2.8018
Ag-105m |  | 5 | 0.1386 | 50379.0871 | 105 | 0.098903 | 0.1536 | 0.89758 | 0.77381 | 0.089486 | 0.080474 | 0.015748 | 0.040682 | 0.043056 | 0.040666
Ag-106 |  | 5 | 0.1386 | 15202.0367 | 106 | 0.87686 | 1.9078 | 3.9102 | 7.3656 | 1.3104 | 0.59633 | 0.35609 | 0.45456 | 0.54036 | 0.6009
Ag-106m |  | 5 | 0.1386 | 30.5489 | 106 | 7.4674 | 9.3523 | 23.9996 | 36.2757 | 20.275 | 4.5577 | 5.4488 | 5.3041 | 5.119 | 5.9262
Ag-108 |  | 5 | 0.1386 | 153688.1013 | 108 | 0.077512 | 0.12582 | 0.31124 | 0.52013 | 0.18112 | 0.050838 | 0.041564 | 0.047137 | 0.0467 | 0.05731
Ag-108m |  | 5 | 0.1386 | 0.0016579 | 108 | 5.7993 | 7.5828 | 19.2528 | 29.7474 | 16.4211 | 3.5693 | 4.0308 | 4.0484 | 3.8191 | 4.6157
Ag-109m |  | 5 | 0.1386 | 551880 | 109 | 0.84685 | 1.9638 | 4.2347 | 8.181 | 0.7631 | 0.57521 | 0.1564 | 0.33371 | 0.42284 | 0.43768
Ag-110 |  | 5 | 0.1386 | 888392.1951 | 110 | 0.075802 | 0.14523 | 0.22555 | 0.36054 | 0.29842 | 0.04539 | 0.064053 | 0.060442 | 0.051139 | 0.065854
Ag-110m |  | 5 | 0.1386 | 1.0128 | 110 | 5.0766 | 8.5805 | 14.482 | 22.1631 | 17.3271 | 2.9714 | 4.5193 | 4.073 | 3.4874 | 4.224
Ag-111 |  | 5 | 0.1386 | 33.9523 | 111 | 0.15022 | 0.20269 | 0.33331 | 0.45065 | 0.32958 | 0.086128 | 0.10688 | 0.11378 | 0.096807 | 0.12301
Ag-111m |  | 5 | 0.1386 | 337260 | 111 | 0.48549 | 1.1071 | 2.7065 | 4.681 | 0.44349 | 0.3425 | 0.090581 | 0.1911 | 0.24391 | 0.25157
Ag-112 |  | 5 | 0.1386 | 1939.5144 | 112 | 1.1534 | 2.0696 | 3.1882 | 4.8355 | 4.398 | 0.67868 | 1.0105 | 0.9235 | 0.79501 | 0.98974
Ag-113 |  | 5 | 0.1386 | 1130.4804 | 113 | 0.33028 | 0.46478 | 0.76575 | 1.0855 | 0.76739 | 0.18969 | 0.24075 | 0.25286 | 0.21497 | 0.2694
Ag-113m |  | 5 | 0.1386 | 318114.2358 | 113 | 1.1793 | 1.411 | 3.2363 | 4.5364 | 2.5008 | 0.70854 | 0.75286 | 0.83275 | 0.73646 | 0.90958
Ag-114 |  | 5 | 0.1386 | 4750966.9565 | 114 | 0.48544 | 0.76001 | 1.3023 | 1.824 | 1.8017 | 0.28534 | 0.42381 | 0.38445 | 0.36618 | 0.42526
Ag-115 |  | 5 | 0.1386 | 18212.04 | 115 | 1.1897 | 1.4359 | 3.0114 | 4.3235 | 2.7709 | 0.68027 | 0.84904 | 0.88934 | 0.75435 | 0.90868
Ag-116 |  | 5 | 0.1386 | 135910.7463 | 116 | 2.877 | 4.2591 | 7.6967 | 10.6152 | 9.595 | 1.6831 | 2.5168 | 2.2153 | 2.1516 | 2.4113
Ag-117 |  | 5 | 0.1386 | 296935.4348 | 117 | 2.4387 | 2.6179 | 6.0519 | 8.2203 | 5.1893 | 1.3725 | 1.6466 | 1.7379 | 1.496 | 1.7576
Ag-99 |  | 5 | 0.1386 | 176245.5484 | 99 | 3.2994 | 4.3579 | 9.5442 | 13.9492 | 8.2901 | 1.9338 | 2.5609 | 2.4621 | 2.1906 | 2.5971
Al-26 |  | 5 | 0.1386 | 9.6653e-07 | 26 | 1.6091 | 2.8208 | 4.0216 | 5.6672 | 4.0623 | 0.91919 | 1.4425 | 1.1877 | 1.0748 | 1.2221
Al-28 |  | 5 | 0.1386 | 162505.9338 | 28 | 1.5668 | 2.7317 | 3.8857 | 5.4861 | 3.8439 | 0.89308 | 1.4033 | 1.1569 | 1.0445 | 1.1952
Al-29 |  | 5 | 0.1386 | 55524.5122 | 29 | 1.605 | 2.2638 | 4.8845 | 7.1496 | 5.7509 | 0.9286 | 1.3355 | 1.2339 | 1.0433 | 1.21
Am-237 |  | 5 | 0.1386 | 4989.6 | 237 | 5.6808 | 7.2536 | 21.07 | 28.0674 | 6.2399 | 3.6186 | 2.1783 | 3.213 | 2.7472 | 3.4243
Am-238 |  | 5 | 0.1386 | 3716.7429 | 238 | 5.2783 | 6.7279 | 19.6777 | 25.6848 | 7.0741 | 3.3823 | 2.2905 | 3.0555 | 2.6206 | 3.2212
Am-239 |  | 5 | 0.1386 | 510.1412 | 239 | 7.3003 | 10.1363 | 31.5461 | 40.8751 | 5.8463 | 4.7736 | 2.2087 | 3.8213 | 3.2196 | 4.0337
Am-240 |  | 5 | 0.1386 | 119.5016 | 240 | 5.8881 | 8.2775 | 24.301 | 32.4601 | 7.2029 | 3.9212 | 0.3831 | 3.316 | 2.8871 | 3.5249
Am-241 | Y | 5 | 0.1386 | 0.0016034 | 241 | 2.4574 | 1.2064 | 3.7667 | 7.2014 | 1.2383 | 1.0634 | 0.4684 | 1.0952 | 0.63304 | 0.98685
Am-242 |  | 5 | 0.1386 | 378.9438 | 242 | 1.2357 | 2.3868 | 7.3558 | 10.2022 | 0.93353 | 0.91052 | 0.28594 | 0.56065 | 0.52955 | 0.66781
Am-242m |  | 5 | 0.1386 | 0.0049149 | 242 | 0.91322 | 2.0898 | 6.8173 | 9.1607 | 0.72812 | 0.74005 | 0.1724 | 0.36903 | 0.38647 | 0.47666
Am-243 |  | 5 | 0.1386 | 9.403e-05 | 243 | 2.5776 | 2.624 | 7.8107 | 9.9215 | 1.8021 | 1.3535 | 0.64123 | 1.1933 | 0.98251 | 0.96641
Am-244 |  | 5 | 0.1386 | 601.0574 | 244 | 5.2781 | 8.831 | 25.2276 | 36.8131 | 6.994 | 3.7295 | 2.2517 | 2.91 | 2.732 | 3.3323
Am-244m |  | 5 | 0.1386 | 14009.2615 | 244 | 0.46652 | 1.0339 | 3.1495 | 4.5387 | 0.37776 | 0.36718 | 0.10733 | 0.20207 | 0.20764 | 0.25884
Am-245 |  | 5 | 0.1386 | 2961.3073 | 245 | 0.73748 | 0.98204 | 2.8636 | 4.0122 | 0.71218 | 0.47474 | 0.25251 | 0.40581 | 0.34954 | 0.43305
Am-246 |  | 5 | 0.1386 | 9339.5077 | 246 | 7.4774 | 12.2644 | 35.2273 | 51.8595 | 8.9875 | 5.2438 | 2.841 | 4.1045 | 3.7143 | 4.64
Am-246m |  | 5 | 0.1386 | 14569.632 | 246 | 2.6359 | 3.282 | 9.9507 | 13.4783 | 5.3736 | 1.7247 | 1.6344 | 1.7178 | 1.5381 | 1.8199
Am-247 |  | 5 | 0.1386 | 15836.5565 | 247 | 2.5884 | 3.1625 | 9.2836 | 12.7035 | 2.65 | 1.6238 | 0.93164 | 1.4772 | 1.2387 | 1.5531
Ar-37 |  | 5 | 0.1386 | 7.2188 | 37 | 0.11491 | 0.17496 | 1.1007 | 0.90039 | 0.10339 | 0.094406 | 0.014608 | 0.04477 | 0.047711 | 0.043225
Ar-39 |  | 5 | 0.1386 | 0.0025762 | 39 | 0 | 0 | 0 | 0 | 0 | 0 | 0 | 0 | 0 | 0
Ar-41 |  | 5 | 0.1386 | 3323.0618 | 41 | 1.5765 | 2.2504 | 4.8317 | 7.0764 | 5.611 | 0.91324 | 1.3036 | 1.2167 | 1.0217 | 1.1935
Ar-42 |  | 5 | 0.1386 | 0.021064 | 42 | 0 | 0 | 0 | 0 | 0 | 0 | 0 | 0 | 0 | 0
Ar-43 |  | 5 | 0.1386 | 67828.8268 | 43 | 1.9177 | 2.8741 | 5.2826 | 7.7044 | 5.7915 | 1.1144 | 1.6886 | 1.4863 | 1.3049 | 1.5059
Ar-44 |  | 5 | 0.1386 | 30685.8298 | 44 | 3.2397 | 3.8039 | 7.1012 | 10.4363 | 6.432 | 1.8152 | 2.3256 | 2.4024 | 1.9465 | 2.332
As-68 |  | 5 | 0.1386 | 144158.628 | 68 | 3.7633 | 6.1381 | 10.4821 | 15.5756 | 11.7708 | 2.1968 | 3.296 | 2.9409 | 2.5272 | 2.9783
As-69 |  | 5 | 0.1386 | 23916.0079 | 69 | 0.82418 | 0.73309 | 2.9489 | 3.0148 | 1.2823 | 0.50525 | 0.42079 | 0.52599 | 0.44573 | 0.50692
As-70 |  | 5 | 0.1386 | 6924.73 | 70 | 5.0848 | 7.9129 | 14.5174 | 20.9453 | 15.3109 | 3.0036 | 4.2674 | 3.8991 | 3.3739 | 3.9335
As-71 |  | 5 | 0.1386 | 92.9945 | 71 | 3.7034 | 3.6917 | 19.4201 | 16.3363 | 4.383 | 2.4569 | 1.3897 | 2.1687 | 1.8127 | 2.0154
As-72 |  | 5 | 0.1386 | 233.4877 | 72 | 1.7953 | 2.3431 | 5.7719 | 8.1285 | 4.8956 | 1.1109 | 1.4507 | 1.3351 | 1.1906 | 1.3586
As-73 |  | 5 | 0.1386 | 3.15 | 73 | 4.3479 | 6.4924 | 39.5526 | 32.7883 | 3.7276 | 3.5001 | 0.5968 | 1.7162 | 1.7687 | 1.6204
As-74 |  | 5 | 0.1386 | 14.2344 | 74 | 1.8656 | 2.4695 | 8.33 | 8.4548 | 5.2432 | 1.2733 | 1.1149 | 1.2323 | 1.1347 | 1.3256
As-76 |  | 5 | 0.1386 | 234.6864 | 76 | 0.96483 | 1.5651 | 2.6109 | 3.6687 | 3.7421 | 0.56881 | 0.83691 | 0.7724 | 0.73123 | 0.85845
As-77 |  | 5 | 0.1386 | 156.3399 | 77 | 0.06003 | 0.075385 | 0.15681 | 0.1987 | 0.12139 | 0.034175 | 0.038788 | 0.043229 | 0.037361 | 0.043934
As-78 |  | 5 | 0.1386 | 4015.8853 | 78 | 2.1692 | 3.6538 | 6.0758 | 9.1079 | 7.9823 | 1.2727 | 1.8986 | 1.7317 | 1.4985 | 1.8277
As-79 |  | 5 | 0.1386 | 40426.2819 | 79 | 0.10092 | 0.14539 | 0.25491 | 0.33398 | 0.29376 | 0.058856 | 0.084272 | 0.078941 | 0.071397 | 0.086215
At-204 |  | 5 | 0.1386 | 39591.3913 | 204 | 8.2889 | 10.1041 | 24.3709 | 29.7041 | 21.3948 | 4.9266 | 5.4635 | 5.6922 | 5.1791 | 5.9503
At-205 |  | 5 | 0.1386 | 13902.3206 | 205 | 5.2144 | 5.2004 | 16.4455 | 18.5685 | 8.5244 | 3.0843 | 2.452 | 3.057 | 2.5807 | 2.8472
At-206 |  | 5 | 0.1386 | 11903.2941 | 206 | 8.653 | 9.8752 | 25.2139 | 30.6925 | 20.4804 | 5.0902 | 5.58 | 5.878 | 5.2096 | 5.9999
At-207 |  | 5 | 0.1386 | 3372.6 | 207 | 7.4936 | 7.3686 | 23.1497 | 27.2149 | 13.8726 | 4.4276 | 4.0351 | 4.635 | 3.9716 | 4.4341
At-208 |  | 5 | 0.1386 | 3724.3436 | 208 | 10.784 | 12.5829 | 32.1654 | 40.671 | 23.3861 | 6.3787 | 6.3687 | 7.1231 | 5.9086 | 6.8959
At-209 |  | 5 | 0.1386 | 1122.122 | 209 | 10.4128 | 10.1311 | 32.2843 | 38.3302 | 19.7083 | 6.1786 | 5.7441 | 6.5671 | 5.7189 | 6.3545
At-210 |  | 5 | 0.1386 | 749.4667 | 210 | 8.8337 | 8.7618 | 28.3269 | 33.2966 | 15.866 | 5.3096 | 4.861 | 5.5354 | 4.6881 | 5.2779
At-211 |  | 5 | 0.1386 | 841.5137 | 211 | 1.7142 | 1.9937 | 7.4639 | 7.3604 | 1.1746 | 1.0316 | 0.4286 | 0.79982 | 0.65962 | 0.65588
At-215 |  | 5 | 0.1386 | 218544480000 | 215 | 0.00096113 | 0.0010341 | 0.0026341 | 0.0028426 | 0.0021053 | 0.00056266 | 0.00062091 | 0.00065161 | 0.00057327 | 0.00069282
At-216 |  | 5 | 0.1386 | 72848160000 | 216 | 0.081831 | 0.08215 | 0.30189 | 0.29996 | 0.064937 | 0.047077 | 0.022983 | 0.040548 | 0.03286 | 0.033435
At-217 | SE | 5 | 0.1386 | 676608297.2136 | 217 | 0.0025724 | 0.0025541 | 0.0079425 | 0.0086733 | 0.0039587 | 0.0014836 | 0.0012687 | 0.0015684 | 0.0013406 | 0.0014962
At-218 | SE | 5 | 0.1386 | 14569632 | 218 | 0 | 0 | 0 | 0 | 0 | 0 | 0 | 0 | 0 | 0
At-219 |  | 5 | 0.1386 | 390258 | 219 | 0 | 0 | 0 | 0 | 0 | 0 | 0 | 0 | 0 | 0
At-220 |  | 5 | 0.1386 | 98178.1132 | 220 | 3.0028 | 3.6644 | 8.2401 | 10.2936 | 6.1183 | 1.7599 | 1.942 | 2.1419 | 1.8227 | 2.2227
Au-186 |  | 5 | 0.1386 | 34041.1963 | 186 | 5.4974 | 5.0033 | 14.6936 | 18.9123 | 8.4746 | 3.1246 | 2.7064 | 3.4695 | 2.8195 | 3.2176
Au-187 |  | 5 | 0.1386 | 43362 | 187 | 5.4251 | 4.9528 | 20.7284 | 20.1554 | 6.717 | 3.2052 | 2.0642 | 2.8774 | 2.5018 | 2.5583
Au-190 |  | 5 | 0.1386 | 8510.2991 | 190 | 6.438 | 6.5017 | 17.5783 | 21.9054 | 10.8776 | 3.6558 | 3.4574 | 3.9787 | 3.4348 | 3.8146
Au-191 |  | 5 | 0.1386 | 1909.0189 | 191 | 6.624 | 5.7363 | 23.7201 | 23.1977 | 8.3424 | 3.8288 | 2.531 | 3.5946 | 3.1166 | 3.2624
Au-192 |  | 5 | 0.1386 | 1228.8826 | 192 | 6.1682 | 5.975 | 16.8623 | 20.8377 | 9.6819 | 3.4992 | 3.1355 | 3.7257 | 3.207 | 3.5274
Au-193 |  | 5 | 0.1386 | 343.9479 | 193 | 4.9751 | 4.2353 | 19.5 | 17.9124 | 3.7752 | 2.8032 | 1.3335 | 2.393 | 2.0155 | 1.9476
Au-193m |  | 5 | 0.1386 | 5603704.6154 | 193 | 3.1916 | 3.6422 | 15.9256 | 13.9364 | 3.7482 | 2.0849 | 1.301 | 1.7764 | 1.5841 | 1.7213
Au-194 |  | 5 | 0.1386 | 159.6707 | 194 | 5.3221 | 4.8844 | 15.7379 | 17.944 | 7.3658 | 3.0176 | 2.3842 | 3.0725 | 2.622 | 2.8472
Au-195 |  | 5 | 0.1386 | 1.3592 | 195 | 4.8717 | 4.8419 | 23.4633 | 21.1796 | 3.0182 | 2.9253 | 1.0213 | 2.1426 | 1.861 | 1.7231
Au-195m |  | 5 | 0.1386 | 716539.2787 | 195 | 3.2315 | 3.6912 | 15.9761 | 14.06 | 3.7628 | 2.1083 | 1.3078 | 1.793 | 1.5955 | 1.7361
Au-196 |  | 5 | 0.1386 | 40.9098 | 196 | 5.0129 | 4.6261 | 14.5397 | 15.9731 | 6.6546 | 2.842 | 2.1667 | 2.8809 | 2.4588 | 2.7253
Au-196m |  | 5 | 0.1386 | 632.3625 | 196 | 7.9469 | 8.4272 | 39.3053 | 35.1212 | 6.0149 | 5.0315 | 2.1764 | 3.9868 | 3.3339 | 3.442
Au-198 |  | 5 | 0.1386 | 93.8512 | 198 | 1.6995 | 2.2042 | 4.3565 | 5.4317 | 4.66 | 0.99667 | 1.3237 | 1.2715 | 1.156 | 1.4261
Au-198m |  | 5 | 0.1386 | 111.4295 | 198 | 10.197 | 8.3952 | 33.5654 | 36.8633 | 9.937 | 5.8808 | 3.6374 | 5.8721 | 4.5685 | 5.1849
Au-199 |  | 5 | 0.1386 | 80.5814 | 199 | 2.1006 | 1.8184 | 8.2554 | 7.3585 | 2.6259 | 1.2243 | 0.76757 | 1.1984 | 0.94862 | 1.0353
Au-200 |  | 5 | 0.1386 | 7525.6364 | 200 | 0.63365 | 0.79289 | 1.6814 | 2.2304 | 1.7702 | 0.36839 | 0.47889 | 0.47533 | 0.4046 | 0.49397
Au-200m |  | 5 | 0.1386 | 324.6353 | 200 | 9.1033 | 11.5443 | 23.9871 | 30.892 | 21.6391 | 5.2974 | 6.1664 | 6.5668 | 5.8082 | 6.8238
Au-201 |  | 5 | 0.1386 | 14009.2615 | 201 | 0.32446 | 0.39183 | 1.7043 | 1.5629 | 0.46859 | 0.22108 | 0.1258 | 0.1753 | 0.16521 | 0.17481
Au-202 |  | 5 | 0.1386 | 758835 | 202 | 0.39176 | 0.54334 | 1.0698 | 1.3871 | 1.1849 | 0.22877 | 0.31694 | 0.29758 | 0.27332 | 0.31678
Ba-124 |  | 5 | 0.1386 | 33112.8 | 124 | 3.2112 | 5.5299 | 10.2719 | 19.0988 | 3.7149 | 1.8206 | 1.1424 | 1.6767 | 1.7035 | 1.7227
Ba-126 |  | 5 | 0.1386 | 3642.408 | 126 | 3.6874 | 5.9751 | 11.8997 | 21.5837 | 5.5787 | 2.1179 | 1.6269 | 2.086 | 2.1004 | 2.1993
Ba-127 |  | 5 | 0.1386 | 28680.378 | 127 | 1.9351 | 3.4844 | 6.2725 | 11.7116 | 1.7245 | 1.0801 | 0.53696 | 0.93697 | 0.96561 | 0.9454
Ba-128 |  | 5 | 0.1386 | 104.0926 | 128 | 2.1012 | 4.9162 | 7.6937 | 15.3731 | 1.6647 | 1.2113 | 0.47213 | 0.88935 | 1.0792 | 0.98188
Ba-129 |  | 5 | 0.1386 | 2722.278 | 129 | 2.1838 | 4.4353 | 7.5879 | 14.5909 | 1.8602 | 1.2572 | 0.55808 | 1.016 | 1.113 | 1.0669
Ba-129m |  | 5 | 0.1386 | 2810.5 | 129 | 6.6131 | 8.4321 | 19.5352 | 32.5425 | 12.0006 | 3.8388 | 3.5098 | 4.1597 | 3.875 | 4.2848
Ba-131 |  | 5 | 0.1386 | 21.9952 | 131 | 4.7709 | 7.4385 | 14.9371 | 25.8489 | 6.7357 | 2.7034 | 1.8603 | 2.6507 | 2.7217 | 2.8137
Ba-131m |  | 5 | 0.1386 | 24948 | 131 | 2.7211 | 3.7777 | 8.3395 | 13.3467 | 2.0819 | 1.4774 | 0.66597 | 1.341 | 1.2382 | 1.2903
Ba-133 |  | 5 | 0.1386 | 0.065875 | 133 | 5.6507 | 9.0141 | 17.1474 | 30.3969 | 6.39 | 3.1207 | 1.9995 | 2.9208 | 2.9523 | 3.007
Ba-133m |  | 5 | 0.1386 | 156.0586 | 133 | 2.0119 | 4.0902 | 7.4751 | 13.2117 | 1.5867 | 1.2332 | 0.48731 | 0.88842 | 0.99968 | 0.94294
Ba-135m |  | 5 | 0.1386 | 211.522 | 135 | 1.6449 | 3.6639 | 5.6643 | 11.4077 | 1.3246 | 0.93869 | 0.41375 | 0.72824 | 0.83952 | 0.78377
Ba-137m | SE | 5 | 0.1386 | 142727.5862 | 137 | 1.5683 | 2.8349 | 4.5806 | 7.6204 | 5.8553 | 0.92207 | 1.2589 | 1.2099 | 1.0388 | 1.3046
Ba-139 |  | 5 | 0.1386 | 4385.2733 | 139 | 0.66827 | 0.59522 | 1.6586 | 2.2201 | 1.159 | 0.35404 | 0.29429 | 0.42514 | 0.3364 | 0.38351
Ba-140 |  | 5 | 0.1386 | 19.8357 | 140 | 1.5028 | 2.1378 | 6.3342 | 7.423 | 2.423 | 0.98054 | 0.64386 | 0.84133 | 0.87085 | 0.90754
Ba-141 |  | 5 | 0.1386 | 19936.5517 | 141 | 3.5926 | 4.1692 | 8.33 | 12.7842 | 7.7696 | 2.031 | 2.3801 | 2.6508 | 2.2036 | 2.6928
Ba-142 |  | 5 | 0.1386 | 34362.3396 | 142 | 3.2858 | 3.7748 | 9.0589 | 14.1378 | 7.1216 | 1.8325 | 2.104 | 2.2378 | 1.9717 | 2.2233
Be-10 |  | 5 | 0.1386 | 4.5894e-07 | 10 | 0 | 0 | 0 | 0 | 0 | 0 | 0 | 0 | 0 | 0
Be-7 |  | 5 | 0.1386 | 4.7528 | 7 | 0.16646 | 0.29702 | 0.41696 | 0.5634 | 0.5629 | 0.097761 | 0.14194 | 0.12997 | 0.13784 | 0.15199
Bi-197 |  | 5 | 0.1386 | 39165.6774 | 197 | 5.8521 | 5.5431 | 18.5869 | 21.5744 | 9.3827 | 3.4685 | 2.8727 | 3.4476 | 2.9384 | 3.1538
Bi-200 |  | 5 | 0.1386 | 10006.6154 | 200 | 10.3366 | 11.5801 | 29.8975 | 34.596 | 20.5798 | 6.0238 | 6.0903 | 6.7041 | 5.975 | 6.664
Bi-201 |  | 5 | 0.1386 | 3372.6 | 201 | 5.9319 | 5.5413 | 18.5087 | 21.533 | 9.2988 | 3.4762 | 2.9286 | 3.485 | 2.9677 | 3.1688
Bi-202 |  | 5 | 0.1386 | 3529.4651 | 202 | 9.3567 | 10.7442 | 27.2879 | 33.5256 | 20.0077 | 5.4512 | 5.7017 | 6.1587 | 5.2948 | 6.0165
Bi-203 |  | 5 | 0.1386 | 516.2143 | 203 | 6.9395 | 6.5639 | 21.1949 | 25.3607 | 11.7679 | 4.0498 | 3.7597 | 4.2303 | 3.6325 | 3.9307
Bi-204 |  | 5 | 0.1386 | 541.0588 | 204 | 9.6116 | 10.4935 | 28.4018 | 34.8209 | 18.5632 | 5.6176 | 5.7193 | 6.2226 | 5.3073 | 5.9516
Bi-205 |  | 5 | 0.1386 | 16.5216 | 205 | 5.5636 | 5.3672 | 17.5225 | 20.311 | 9.0553 | 3.3081 | 2.7804 | 3.2694 | 2.8168 | 3.0357
Bi-206 |  | 5 | 0.1386 | 40.5166 | 206 | 11.0686 | 11.7923 | 32.5216 | 40.0429 | 22.2876 | 6.4483 | 6.7024 | 7.2068 | 6.3706 | 7.0205
Bi-207 |  | 5 | 0.1386 | 0.021064 | 207 | 6.0511 | 6.4164 | 18.6428 | 21.9825 | 12.0697 | 3.571 | 3.2171 | 3.7183 | 3.2636 | 3.5469
Bi-208 |  | 5 | 0.1386 | 1.8832e-06 | 208 | 3.6948 | 4.0181 | 12.8149 | 13.513 | 5.6865 | 2.2734 | 1.8899 | 2.0636 | 1.853 | 1.9225
Bi-210 | SE | 5 | 0.1386 | 50.4578 | 210 | 2.7691e-06 | 3.2284e-06 | 7.1958e-06 | 8.7537e-06 | 4.5662e-06 | 1.5849e-06 | 1.5615e-06 | 1.8441e-06 | 1.5633e-06 | 1.845e-06
Bi-210m |  | 5 | 0.1386 | 2.2796e-07 | 210 | 2.0941 | 2.5364 | 5.5298 | 6.8163 | 3.7704 | 1.2016 | 1.2515 | 1.4291 | 1.2183 | 1.4463
Bi-211 |  | 5 | 0.1386 | 170205.9813 | 211 | 0.32889 | 0.36851 | 0.80992 | 0.9597 | 0.59992 | 0.18933 | 0.19233 | 0.22111 | 0.18708 | 0.22725
Bi-212 |  | 5 | 0.1386 | 6015.5376 | 212 | 0.51537 | 0.77385 | 2.9711 | 2.7818 | 0.73499 | 0.37373 | 0.219 | 0.27762 | 0.25599 | 0.2823
Bi-212n |  | 5 | 0.1386 | 52034.4 | 212 | 0 | 0 | 0 | 0 | 0 | 0 | 0 | 0 | 0 | 0
Bi-213 | SE | 5 | 0.1386 | 7989.4889 | 213 | 0.61527 | 0.77372 | 1.6824 | 1.853 | 1.4909 | 0.36096 | 0.41419 | 0.42535 | 0.4005 | 0.46017
Bi-214 | SE | 5 | 0.1386 | 18303.5578 | 214 | 2.1547 | 3.3963 | 5.9813 | 8.6981 | 7.1389 | 1.2598 | 1.8371 | 1.6682 | 1.4514 | 1.7333
Bi-215 |  | 5 | 0.1386 | 47926.4211 | 215 | 1.6517 | 1.7373 | 4.587 | 5.3728 | 2.7642 | 0.95635 | 0.88887 | 1.061 | 0.89684 | 1.0387
Bi-216 |  | 5 | 0.1386 | 167852.9032 | 216 | 2.4931 | 3.8836 | 6.6245 | 8.2392 | 8.3192 | 1.4717 | 2.0028 | 1.9037 | 1.8492 | 2.1473
Bk-245 |  | 5 | 0.1386 | 51.2034 | 245 | 5.8651 | 7.447 | 22.0575 | 30.6875 | 5.363 | 3.7026 | 1.8861 | 3.2076 | 2.7025 | 3.3713
Bk-246 |  | 5 | 0.1386 | 140.525 | 246 | 5.6472 | 8.2015 | 23.7493 | 33.4072 | 7.0791 | 3.7833 | 2.3356 | 3.1763 | 2.8431 | 3.4639
Bk-247 |  | 5 | 0.1386 | 0.00050217 | 247 | 2.8201 | 2.6174 | 8.4349 | 10.1549 | 3.0343 | 1.5573 | 1.0626 | 1.6013 | 1.3082 | 1.5124
Bk-248m |  | 5 | 0.1386 | 256.1468 | 248 | 1.3815 | 2.1958 | 6.4761 | 9.3589 | 1.1718 | 0.94046 | 0.3908 | 0.69842 | 0.63692 | 0.78896
Bk-249 |  | 5 | 0.1386 | 0.7665 | 249 | 7.6113e-06 | 8.0245e-06 | 2.3104e-05 | 2.9148e-05 | 1.0002e-05 | 4.6066e-06 | 3.4342e-06 | 4.7415e-06 | 3.9203e-06 | 5.0135e-06
Bk-250 |  | 5 | 0.1386 | 1890 | 250 | 2.178 | 2.9972 | 7.9843 | 11.1486 | 4.4229 | 1.4062 | 1.3976 | 1.4382 | 1.2854 | 1.496
Bk-251 |  | 5 | 0.1386 | 6551.0935 | 251 | 3.1815 | 4.5781 | 13.7874 | 19.7265 | 2.4512 | 2.105 | 0.85474 | 1.6596 | 1.4361 | 1.7923
Br-72 |  | 5 | 0.1386 | 278046.4122 | 72 | 3.2269 | 4.4013 | 9.4489 | 13.1834 | 9.1973 | 1.9149 | 2.6813 | 2.4405 | 2.1593 | 2.4816
Br-73 |  | 5 | 0.1386 | 107129.6471 | 73 | 2.5091 | 2.4997 | 6.9374 | 8.5706 | 4.0978 | 1.3603 | 1.2334 | 1.5115 | 1.2707 | 1.4044
Br-74 |  | 5 | 0.1386 | 14340.189 | 74 | 3.6215 | 5.3087 | 10.1102 | 14.4965 | 11.3102 | 2.1639 | 3.0378 | 2.7159 | 2.3213 | 2.7975
Br-74m |  | 5 | 0.1386 | 7918.2783 | 74 | 4.4149 | 7.244 | 12.7951 | 18.7486 | 15.2801 | 2.6468 | 3.7572 | 3.4133 | 2.9145 | 3.5715
Br-75 |  | 5 | 0.1386 | 3766.7094 | 75 | 2.8691 | 3.5226 | 8.4069 | 9.7826 | 5.524 | 1.7702 | 1.7809 | 1.9988 | 1.7266 | 2.0934
Br-76 |  | 5 | 0.1386 | 374.7333 | 76 | 3.7324 | 4.6672 | 12.1299 | 15.0513 | 10.5032 | 2.4004 | 2.7136 | 2.5974 | 2.4139 | 2.7612
Br-76m |  | 5 | 0.1386 | 16682784.7328 | 76 | 3.7493 | 6.8614 | 23.4434 | 21.7896 | 2.3364 | 2.6255 | 0.75607 | 1.4928 | 1.2411 | 1.3333
Br-77 |  | 5 | 0.1386 | 106.4359 | 77 | 3.1837 | 4.5928 | 18.5581 | 16.7316 | 4.3409 | 2.3263 | 1.3232 | 1.756 | 1.6342 | 1.8107
Br-77m |  | 5 | 0.1386 | 85102.9907 | 77 | 1.6601 | 3.1353 | 12.4673 | 10.6322 | 1.1227 | 1.2971 | 0.37087 | 0.71942 | 0.61151 | 0.69828
Br-78 |  | 5 | 0.1386 | 56384.0248 | 78 | 0.35347 | 0.49949 | 1.5207 | 1.5812 | 0.97523 | 0.24469 | 0.21154 | 0.23086 | 0.20389 | 0.24725
Br-80 |  | 5 | 0.1386 | 20601.8552 | 80 | 0.2409 | 0.3176 | 1.1666 | 1.0982 | 0.59789 | 0.17118 | 0.13238 | 0.15022 | 0.13256 | 0.15929
Br-80m |  | 5 | 0.1386 | 1373.3017 | 80 | 3.3689 | 7.7615 | 24.0905 | 22.5253 | 2.3377 | 2.5401 | 0.61762 | 1.2944 | 1.2273 | 1.2918
Br-82 |  | 5 | 0.1386 | 171.9739 | 82 | 5.1802 | 8.0696 | 14.6084 | 21.7266 | 18.0741 | 3.0304 | 4.592 | 4.1544 | 3.6924 | 4.3861
Br-82m |  | 5 | 0.1386 | 59419.3801 | 82 | 1.4021 | 3.1123 | 12.5942 | 10.5303 | 1.0161 | 1.1884 | 0.27016 | 0.54505 | 0.49038 | 0.5429
Br-83 |  | 5 | 0.1386 | 2529.45 | 83 | 0.020832 | 0.037524 | 0.054849 | 0.075799 | 0.076424 | 0.012385 | 0.017693 | 0.016342 | 0.017074 | 0.018903
Br-84 |  | 5 | 0.1386 | 11454.1132 | 84 | 1.7377 | 2.4429 | 4.7217 | 6.9364 | 5.0387 | 1.0055 | 1.5919 | 1.3376 | 1.1842 | 1.3505
Br-84m |  | 5 | 0.1386 | 60706.8 | 84 | 4.8162 | 6.656 | 13.034 | 17.8669 | 13.9031 | 2.8083 | 4.1681 | 3.747 | 3.344 | 3.955
Br-85 |  | 5 | 0.1386 | 125600.2759 | 85 | 0.11581 | 0.16766 | 0.32597 | 0.48791 | 0.33391 | 0.066945 | 0.10352 | 0.091623 | 0.079964 | 0.092386
C-10 |  | 5 | 0.1386 | 1135001.1945 | 10 | 1.547 | 2.6502 | 4.4612 | 6.9815 | 5.7189 | 0.90699 | 1.4183 | 1.2687 | 1.0882 | 1.3398
C-11 |  | 5 | 0.1386 | 17863.6979 | 11 | 0 | 0 | 0 | 0 | 0 | 0 | 0 | 0 | 0 | 0
C-14 |  | 5 | 0.1386 | 0.00012158 | 14 | 0 | 0 | 0 | 0 | 0 | 0 | 0 | 0 | 0 | 0
Ca-41 |  | 5 | 0.1386 | 6.7941e-06 | 41 | 0.20518 | 0.31242 | 1.9654 | 1.6078 | 0.18462 | 0.16857 | 0.026085 | 0.079944 | 0.085194 | 0.077184
Ca-45 |  | 5 | 0.1386 | 1.555 | 45 | 5.632e-06 | 8.6608e-06 | 5.3781e-05 | 4.4091e-05 | 5.0459e-06 | 4.6305e-06 | 7.236e-07 | 2.1939e-06 | 2.3302e-06 | 2.1194e-06
Ca-47 |  | 5 | 0.1386 | 55.7639 | 47 | 1.3854 | 1.9316 | 4.1843 | 6.0735 | 4.8739 | 0.80662 | 1.1661 | 1.0784 | 0.9302 | 1.0782
Ca-49 |  | 5 | 0.1386 | 41780.3166 | 49 | 1.5418 | 2.4278 | 3.8406 | 5.4337 | 4.2967 | 0.86322 | 1.4644 | 1.0892 | 0.9763 | 1.0899
Cd-101 |  | 5 | 0.1386 | 267824.1176 | 101 | 4.1642 | 4.7334 | 12.9285 | 19.0852 | 7.6619 | 2.3826 | 2.3427 | 2.6206 | 2.3586 | 2.7257
Cd-102 |  | 5 | 0.1386 | 66225.6 | 102 | 3.6212 | 5.6858 | 13.192 | 20.8576 | 6.936 | 2.2449 | 1.8877 | 2.1797 | 2.2968 | 2.5456
Cd-103 |  | 5 | 0.1386 | 49896 | 103 | 3.3949 | 5.1638 | 12.8215 | 20.5444 | 6.4342 | 2.1311 | 1.9425 | 2.0407 | 2.0597 | 2.3044
Cd-104 |  | 5 | 0.1386 | 6312.6655 | 104 | 3.7389 | 6.1191 | 14.7945 | 25.6471 | 3.8249 | 2.2273 | 1.1201 | 1.7797 | 1.8654 | 1.9543
Cd-105 |  | 5 | 0.1386 | 6562.8973 | 105 | 2.434 | 3.9292 | 9.5273 | 15.4824 | 4.3952 | 1.5483 | 1.3074 | 1.4227 | 1.4622 | 1.6415
Cd-107 |  | 5 | 0.1386 | 933.9508 | 107 | 2.4158 | 6.0769 | 12.5493 | 25.0434 | 2.258 | 1.6667 | 0.43487 | 0.93147 | 1.2321 | 1.2858
Cd-109 |  | 5 | 0.1386 | 0.54821 | 109 | 2.2624 | 5.7173 | 11.82 | 23.61 | 2.1192 | 1.5667 | 0.39852 | 0.86521 | 1.1529 | 1.1978
Cd-111m |  | 5 | 0.1386 | 7510.1196 | 111 | 3.3206 | 3.8763 | 10.578 | 15.5622 | 4.943 | 1.9423 | 1.7189 | 2.1208 | 1.9405 | 2.2246
Cd-113 |  | 5 | 0.1386 | 9e-17 | 113 | 0 | 0 | 0 | 0 | 0 | 0 | 0 | 0 | 0 | 0
Cd-113m |  | 5 | 0.1386 | 0.049149 | 113 | 0.0015651 | 0.0032414 | 0.0071412 | 0.013607 | 0.0015163 | 0.0010221 | 0.00049169 | 0.00074036 | 0.0008718 | 0.00091045
Cd-115 |  | 5 | 0.1386 | 113.5556 | 115 | 0.69406 | 1.1365 | 1.9736 | 2.6794 | 2.2096 | 0.41117 | 0.53272 | 0.51098 | 0.54578 | 0.59432
Cd-115m |  | 5 | 0.1386 | 5.6714 | 115 | 0.054006 | 0.082624 | 0.15439 | 0.22543 | 0.16566 | 0.031383 | 0.046432 | 0.042216 | 0.036807 | 0.04213
Cd-117 |  | 5 | 0.1386 | 2438.0241 | 117 | 2.3767 | 3.0648 | 6.4379 | 9.0831 | 5.953 | 1.3682 | 1.791 | 1.7626 | 1.5442 | 1.8338
Cd-117m |  | 5 | 0.1386 | 1806.75 | 117 | 2.578 | 3.738 | 7.0251 | 10.1479 | 7.9199 | 1.4932 | 2.2338 | 1.9783 | 1.7516 | 2.014
Cd-118 |  | 5 | 0.1386 | 7241.3678 | 118 | 0 | 0 | 0 | 0 | 0 | 0 | 0 | 0 | 0 | 0
Cd-119 |  | 5 | 0.1386 | 135405.5019 | 119 | 2.8145 | 3.7195 | 7.1336 | 10.0707 | 6.8223 | 1.6151 | 2.1718 | 2.1037 | 1.8282 | 2.1773
Cd-119m |  | 5 | 0.1386 | 165564 | 119 | 3.0835 | 4.4253 | 8.5242 | 12.3119 | 9.0963 | 1.7836 | 2.5903 | 2.3407 | 2.0461 | 2.3755
Ce-130 |  | 5 | 0.1386 | 15905.7118 | 130 | 4.9151 | 7.6598 | 14.3472 | 26.0503 | 5.7005 | 2.6873 | 1.6833 | 2.6471 | 2.4889 | 2.6273
Ce-131 |  | 5 | 0.1386 | 35709.8824 | 131 | 4.862 | 6.2495 | 14.3372 | 23.2188 | 8.7161 | 2.7974 | 2.5133 | 2.9802 | 2.786 | 3.0796
Ce-132 |  | 5 | 0.1386 | 1729.5385 | 132 | 4.5694 | 6.491 | 11.7017 | 22.4344 | 5.3475 | 2.4959 | 1.6374 | 2.5777 | 2.2763 | 2.4782
Ce-133 |  | 5 | 0.1386 | 3755.0598 | 133 | 4.7119 | 8.5944 | 13.9069 | 26.4211 | 3.7682 | 2.4484 | 1.1205 | 2.118 | 2.1418 | 2.0592
Ce-133m |  | 5 | 0.1386 | 1238.9143 | 133 | 6.9104 | 9.3461 | 19.8487 | 34.2456 | 12.4255 | 3.8084 | 3.4339 | 4.0632 | 3.9694 | 4.2054
Ce-134 |  | 5 | 0.1386 | 80.0459 | 134 | 1.9224 | 5.0074 | 6.5137 | 14.1671 | 1.4604 | 1.0613 | 0.29549 | 0.72365 | 0.87748 | 0.76408
Ce-135 |  | 5 | 0.1386 | 342.9763 | 135 | 5.0419 | 7.3857 | 14.6157 | 26.2283 | 9.2942 | 2.8466 | 2.5698 | 3.0503 | 2.9557 | 3.241
Ce-137 |  | 5 | 0.1386 | 674.52 | 137 | 2.2945 | 5.4598 | 8.5902 | 16.164 | 1.7313 | 1.3578 | 0.36476 | 0.87873 | 1.0461 | 0.92102
Ce-137m |  | 5 | 0.1386 | 176.4733 | 137 | 1.7078 | 3.9485 | 5.7064 | 11.2422 | 1.3571 | 0.93164 | 0.3935 | 0.72422 | 0.78996 | 0.74707
Ce-139 |  | 5 | 0.1386 | 1.8377 | 139 | 3.9018 | 6.002 | 10.273 | 19.8153 | 4.7332 | 2.1141 | 1.2187 | 2.035 | 1.8796 | 1.9321
Ce-141 |  | 5 | 0.1386 | 7.781 | 141 | 1.5705 | 1.5796 | 3.6293 | 5.7699 | 2.2867 | 0.81245 | 0.55023 | 0.92204 | 0.74206 | 0.831
Ce-143 |  | 5 | 0.1386 | 183.7428 | 143 | 3.063 | 5.0192 | 8.2097 | 15.9707 | 3.9515 | 1.6211 | 1.1749 | 1.6172 | 1.5112 | 1.6285
Ce-144 |  | 5 | 0.1386 | 0.88781 | 144 | 0.53027 | 0.68282 | 1.3971 | 2.3481 | 0.53344 | 0.27158 | 0.14003 | 0.27867 | 0.23486 | 0.25169
Ce-145 |  | 5 | 0.1386 | 121010.2326 | 145 | 4.5829 | 7.4283 | 12.9165 | 24.6261 | 7.6956 | 2.4582 | 2.0469 | 2.5266 | 2.3878 | 2.5575
Cf-244 |  | 5 | 0.1386 | 18775.299 | 244 | 0.31761 | 0.75198 | 2.3095 | 3.3218 | 0.25916 | 0.25651 | 0.060999 | 0.12848 | 0.13708 | 0.17204
Cf-246 |  | 5 | 0.1386 | 170.0471 | 246 | 0.21788 | 0.51493 | 1.5797 | 2.2772 | 0.17793 | 0.17578 | 0.041943 | 0.088272 | 0.094167 | 0.11807
Cf-247 |  | 5 | 0.1386 | 1951.9871 | 247 | 4.703 | 7.8541 | 24.2773 | 34.0993 | 3.5438 | 3.2908 | 1.147 | 2.2821 | 2.0848 | 2.5833
Cf-248 |  | 5 | 0.1386 | 0.75732 | 248 | 0.26052 | 0.61494 | 1.8846 | 2.7207 | 0.21296 | 0.21008 | 0.050478 | 0.10578 | 0.11282 | 0.1414
Cf-249 |  | 5 | 0.1386 | 0.0019744 | 249 | 2.3532 | 2.9199 | 7.9509 | 10.6108 | 4.2088 | 1.52 | 1.3247 | 1.5153 | 1.357 | 1.7261
Cf-250 |  | 5 | 0.1386 | 0.052982 | 250 | 0.21614 | 0.48405 | 1.4624 | 2.1137 | 0.17701 | 0.17079 | 0.052141 | 0.094114 | 0.097801 | 0.12173
Cf-251 |  | 5 | 0.1386 | 0.00077 | 251 | 3.5432 | 4.8706 | 14.5926 | 20.4985 | 2.8876 | 2.3066 | 1.0766 | 1.8993 | 1.6059 | 2.0032
Cf-252 |  | 5 | 0.1386 | 0.262 | 252 | 1.0389 | 1.1486 | 3.2936 | 4.5101 | 2.2962 | 0.63834 | 0.67846 | 0.70483 | 0.63028 | 0.74983
Cf-253 |  | 5 | 0.1386 | 14.2024 | 253 | 0.70502 | 1.6131 | 4.9282 | 7.1661 | 0.5839 | 0.55789 | 0.12651 | 0.28488 | 0.31755 | 0.38091
Cf-254 |  | 5 | 0.1386 | 4.1809 | 254 | 30.9696 | 38.2151 | 80.0821 | 114.0884 | 81.2828 | 17.5943 | 23.5511 | 22.9656 | 20.0212 | 23.6089
Cf-255 |  | 5 | 0.1386 | 4285.1859 | 255 | 0 | 0 | 0 | 0 | 0 | 0 | 0 | 0 | 0 | 0
Cl-34 |  | 5 | 0.1386 | 14317641.5094 | 34 | 6.8391e-05 | 0.00010413 | 0.0006551 | 0.00053589 | 6.1536e-05 | 5.6188e-05 | 8.6946e-06 | 2.6646e-05 | 2.8396e-05 | 2.5726e-05
Cl-34m |  | 5 | 0.1386 | 11382.525 | 34 | 2.0172 | 2.2513 | 4.719 | 6.2667 | 4.3178 | 1.1077 | 1.3955 | 1.432 | 1.1914 | 1.3596
Cl-36 |  | 5 | 0.1386 | 2.3023e-06 | 36 | 0.0016275 | 0.0024781 | 0.015589 | 0.012752 | 0.0014644 | 0.0013371 | 0.0002069 | 0.00063409 | 0.00067574 | 0.0006122
Cl-38 |  | 5 | 0.1386 | 9780.9023 | 38 | 1.1603 | 2.0277 | 2.8665 | 4.0628 | 2.9825 | 0.65987 | 1.0441 | 0.84882 | 0.77467 | 0.87522
Cl-39 |  | 5 | 0.1386 | 6551.0935 | 39 | 2.4131 | 3.2457 | 6.9178 | 9.6593 | 6.7985 | 1.3905 | 1.954 | 1.8502 | 1.5894 | 1.8768
Cl-40 |  | 5 | 0.1386 | 269808 | 40 | 3.0524 | 4.4475 | 8.0181 | 11.5952 | 8.6803 | 1.744 | 2.7234 | 2.2599 | 2.0014 | 2.3089
Cm-238 |  | 5 | 0.1386 | 2529.45 | 238 | 2.9568 | 3.8673 | 11.7968 | 15.865 | 2.2437 | 1.8712 | 0.82541 | 1.5434 | 1.275 | 1.6083
Cm-239 |  | 5 | 0.1386 | 2093.3379 | 239 | 5.6928 | 6.2079 | 18.1999 | 24.7939 | 5.4816 | 3.4583 | 1.9735 | 3.3378 | 2.597 | 3.2862
Cm-240 |  | 5 | 0.1386 | 9.3683 | 240 | 0.36474 | 0.87388 | 2.7488 | 3.6868 | 0.28684 | 0.2975 | 0.071464 | 0.14717 | 0.15123 | 0.1938
Cm-241 |  | 5 | 0.1386 | 7.7117 | 241 | 6.621 | 9.4982 | 28.5541 | 38.0797 | 7.8753 | 4.4401 | 2.4622 | 3.6266 | 3.3432 | 4.0404
Cm-242 |  | 5 | 0.1386 | 1.5537 | 242 | 0.32747 | 0.78486 | 2.469 | 3.3106 | 0.25751 | 0.26714 | 0.064134 | 0.13209 | 0.13575 | 0.17398
Cm-243 |  | 5 | 0.1386 | 0.023814 | 243 | 3.6325 | 5.2364 | 16.6895 | 21.3139 | 3.0428 | 2.4404 | 1.1393 | 1.9066 | 1.6425 | 2.0346
Cm-244 |  | 5 | 0.1386 | 0.038287 | 244 | 0.28117 | 0.67414 | 2.1209 | 2.8422 | 0.22108 | 0.22941 | 0.055077 | 0.11341 | 0.11655 | 0.14938
Cm-245 |  | 5 | 0.1386 | 8.1529e-05 | 245 | 3.8999 | 5.4104 | 16.7941 | 21.767 | 2.8639 | 2.5304 | 1.1079 | 2.0132 | 1.6728 | 2.1043
Cm-246 |  | 5 | 0.1386 | 0.00014559 | 246 | 0.22956 | 0.54227 | 1.6975 | 2.2783 | 0.18154 | 0.1866 | 0.048954 | 0.095332 | 0.097213 | 0.12415
Cm-247 |  | 5 | 0.1386 | 4.4423e-08 | 247 | 1.4594 | 1.7893 | 3.8065 | 4.4732 | 3.7268 | 0.85936 | 1.099 | 1.0845 | 0.95723 | 1.2141
Cm-248 |  | 5 | 0.1386 | 1.9914e-06 | 248 | 2.6223 | 3.0987 | 7.4347 | 10.2927 | 6.4232 | 1.5432 | 1.877 | 1.8751 | 1.648 | 1.9524
Cm-249 |  | 5 | 0.1386 | 5677.9548 | 249 | 0.41222 | 0.59241 | 3.4363 | 2.9174 | 0.39462 | 0.32682 | 0.093464 | 0.18733 | 0.18897 | 0.18776
Cm-250 |  | 5 | 0.1386 | 8.3494e-05 | 250 | 24.4764 | 30.1587 | 63.3847 | 90.1828 | 64.0723 | 13.9113 | 18.5827 | 18.1279 | 15.8045 | 18.6342
Cm-251 |  | 5 | 0.1386 | 21681 | 251 | 0.67699 | 0.79183 | 2.3602 | 2.9903 | 1.333 | 0.42954 | 0.35449 | 0.42861 | 0.40132 | 0.47841
Co-54m |  | 5 | 0.1386 | 246108.6486 | 54 | 4.7566 | 6.71 | 13.1961 | 17.9821 | 14.4603 | 2.7769 | 3.9811 | 3.6728 | 3.1881 | 3.806
Co-55 |  | 5 | 0.1386 | 346.3023 | 55 | 2.2889 | 3.1654 | 6.8027 | 9.3341 | 6.2971 | 1.3768 | 1.8369 | 1.7117 | 1.5354 | 1.7369
Co-56 |  | 5 | 0.1386 | 3.2752 | 56 | 4.6227 | 5.8542 | 14.7125 | 20.2854 | 12.6998 | 2.8484 | 3.6431 | 3.3513 | 2.9713 | 3.3394
Co-57 |  | 5 | 0.1386 | 0.93083 | 57 | 3.9542 | 3.8536 | 17.6571 | 17.5266 | 3.4605 | 2.5661 | 0.98687 | 2.1492 | 1.7557 | 1.9903
Co-58 |  | 5 | 0.1386 | 3.5696 | 58 | 2.2559 | 2.4281 | 8.9814 | 10.7185 | 5.1246 | 1.4835 | 1.5736 | 1.5466 | 1.4209 | 1.5683
Co-58m |  | 5 | 0.1386 | 671.5354 | 58 | 0.82223 | 1.253 | 7.8727 | 6.4426 | 0.7398 | 0.67543 | 0.10454 | 0.32034 | 0.34153 | 0.30939
Co-60 |  | 5 | 0.1386 | 0.13147 | 60 | 3.1997 | 4.7802 | 9.5913 | 14.0464 | 10.805 | 1.8552 | 2.667 | 2.4725 | 2.0794 | 2.4203
Co-60m |  | 5 | 0.1386 | 34798.9682 | 60 | 0.94978 | 1.3951 | 8.7236 | 7.173 | 0.82915 | 0.76499 | 0.13 | 0.37717 | 0.39336 | 0.35702
Co-61 |  | 5 | 0.1386 | 3679.2 | 61 | 2.345 | 1.7005 | 7.329 | 6.7226 | 1.7107 | 1.0126 | 0.6055 | 1.0904 | 0.86416 | 0.75568
Co-62 |  | 5 | 0.1386 | 242827.2 | 62 | 1.8577 | 2.795 | 5.3897 | 7.8776 | 6.0801 | 1.0746 | 1.5776 | 1.4243 | 1.2149 | 1.3918
Co-62m |  | 5 | 0.1386 | 26185.5356 | 62 | 3.2987 | 4.9929 | 9.596 | 14.0146 | 10.765 | 1.9104 | 2.8024 | 2.5402 | 2.1633 | 2.4831
Cr-48 |  | 5 | 0.1386 | 281.5714 | 48 | 4.6254 | 4.2193 | 11.3992 | 14.5902 | 6.5291 | 2.5636 | 2.1482 | 3.0537 | 2.4177 | 2.9951
Cr-49 |  | 5 | 0.1386 | 8610.8936 | 49 | 2.4938 | 1.731 | 5.2417 | 7.2204 | 2.4228 | 1.1633 | 0.86762 | 1.409 | 1.0595 | 1.1454
Cr-51 |  | 5 | 0.1386 | 9.1308 | 51 | 0.63755 | 0.83439 | 4.6629 | 3.9389 | 0.63318 | 0.48475 | 0.18652 | 0.32075 | 0.30886 | 0.32512
Cr-55 |  | 5 | 0.1386 | 104158.0784 | 55 | 0.00069745 | 0.001013 | 0.0018324 | 0.0025898 | 0.0017525 | 0.00040151 | 0.0005892 | 0.00052346 | 0.00045432 | 0.00053653
Cr-56 |  | 5 | 0.1386 | 61320 | 56 | 3.698 | 4.1358 | 11.5529 | 17.2257 | 2.8219 | 1.9136 | 0.89856 | 1.7193 | 1.6033 | 1.4474
Cs-121 |  | 5 | 0.1386 | 140996.4387 | 121 | 1.6109 | 1.7356 | 4.2703 | 6.7352 | 2.7014 | 0.89719 | 0.84486 | 1.0387 | 0.92618 | 1.0427
Cs-121m |  | 5 | 0.1386 | 179134.8197 | 121 | 2.9775 | 3.2526 | 7.6431 | 12.6979 | 4.841 | 1.6803 | 1.5392 | 1.962 | 1.699 | 1.9604
Cs-123 |  | 5 | 0.1386 | 61945.7143 | 123 | 2.5995 | 3.6404 | 8.0661 | 13.484 | 3.9754 | 1.4293 | 1.0771 | 1.4434 | 1.4087 | 1.493
Cs-124 |  | 5 | 0.1386 | 709560 | 124 | 0.77127 | 0.91045 | 2.0601 | 3.1832 | 1.6634 | 0.44736 | 0.50735 | 0.53074 | 0.49362 | 0.57905
Cs-125 |  | 5 | 0.1386 | 8094.24 | 125 | 2.1752 | 3.6969 | 7.3416 | 12.8019 | 3.5975 | 1.2557 | 0.92429 | 1.1853 | 1.2956 | 1.3162
Cs-126 |  | 5 | 0.1386 | 222098.0488 | 126 | 1.3193 | 1.7353 | 3.8433 | 5.8241 | 2.9125 | 0.77117 | 0.84811 | 0.87706 | 0.8477 | 0.97722
Cs-127 |  | 5 | 0.1386 | 971.3088 | 127 | 3.4653 | 5.7947 | 11.589 | 19.7645 | 5.2267 | 2.0097 | 1.4575 | 1.8989 | 2.0068 | 2.1133
Cs-128 |  | 5 | 0.1386 | 100066.1538 | 128 | 1.0914 | 1.8946 | 3.6371 | 6.1807 | 1.9741 | 0.64017 | 0.52898 | 0.61797 | 0.68382 | 0.70575
Cs-129 |  | 5 | 0.1386 | 189.3537 | 129 | 3.5792 | 7.242 | 12.6616 | 23.4519 | 4.1731 | 2.0823 | 1.1976 | 1.7376 | 1.9783 | 1.9678
Cs-130 |  | 5 | 0.1386 | 12469.7295 | 130 | 1.0626 | 2.6106 | 4.2133 | 8.2541 | 0.86194 | 0.62351 | 0.2195 | 0.42708 | 0.55949 | 0.49055
Cs-130m |  | 5 | 0.1386 | 105271.9075 | 130 | 3.5275 | 6.1564 | 11.7374 | 20.9541 | 2.7265 | 1.9184 | 0.71127 | 1.5001 | 1.5944 | 1.4023
Cs-131 |  | 5 | 0.1386 | 26.1064 | 131 | 1.7312 | 4.5595 | 7.087 | 14.1145 | 1.3493 | 1.0172 | 0.24981 | 0.63342 | 0.87044 | 0.73108
Cs-132 |  | 5 | 0.1386 | 39.0407 | 132 | 3.3167 | 5.6593 | 11.5659 | 21.1616 | 7.374 | 1.9518 | 1.662 | 1.9368 | 1.9672 | 2.1347
Cs-134 |  | 5 | 0.1386 | 0.33563 | 134 | 3.4805 | 5.5793 | 9.8512 | 14.9413 | 12.8008 | 2.0416 | 3.1365 | 2.8244 | 2.5242 | 3.0338
Cs-134m |  | 5 | 0.1386 | 2091.1746 | 134 | 1.4481 | 2.6085 | 6.2716 | 8.8641 | 1.0724 | 0.92278 | 0.25882 | 0.63277 | 0.67687 | 0.63757
Cs-135 |  | 5 | 0.1386 | 3.013e-07 | 135 | 0 | 0 | 0 | 0 | 0 | 0 | 0 | 0 | 0 | 0
Cs-135m |  | 5 | 0.1386 | 6872.4679 | 135 | 3.141 | 4.6506 | 9.2721 | 14.4304 | 9.4823 | 1.8235 | 2.8885 | 2.5118 | 2.233 | 2.5712
Cs-136 |  | 5 | 0.1386 | 19.2207 | 136 | 5.1644 | 6.6079 | 13.6925 | 20.604 | 12.8751 | 2.9237 | 0.88508 | 3.8444 | 3.2945 | 3.8249
Cs-137 | Y | 5 | 0.1386 | 0.022972 | 137 | 1.9527 | 1.9232 | 2.3763 | 2.4433 | 2.6883 | 1.1252 | 7.8365e-06 | 1.4194 | 1.8465 | 1.356
Cs-138 |  | 5 | 0.1386 | 10902.1491 | 138 | 3.1626 | 4.3964 | 8.5144 | 11.9614 | 9.2117 | 1.8369 | 2.6776 | 2.4134 | 2.1733 | 2.5055
Cs-138m |  | 5 | 0.1386 | 125168.6598 | 138 | 2.1315 | 3.4207 | 6.7096 | 11.9399 | 2.9915 | 1.2358 | 0.88531 | 1.1857 | 1.1944 | 1.2425
Cs-139 |  | 5 | 0.1386 | 39292.4272 | 139 | 0.32054 | 0.45449 | 0.89897 | 1.3107 | 1.0481 | 0.18558 | 0.27761 | 0.24507 | 0.21384 | 0.24899
Cs-140 |  | 5 | 0.1386 | 343083.956 | 140 | 2.1091 | 3.2956 | 5.6963 | 8.373 | 7.2457 | 1.2322 | 1.8722 | 1.6437 | 1.4636 | 1.7313
Cu-57 |  | 5 | 0.1386 | 111331879.7759 | 57 | 0.16553 | 0.26515 | 0.48235 | 0.70815 | 0.51741 | 0.096562 | 0.14087 | 0.12836 | 0.1088 | 0.1251
Cu-59 |  | 5 | 0.1386 | 268152.7362 | 59 | 0.82036 | 1.0816 | 2.2692 | 3.1658 | 2.4546 | 0.48201 | 0.67651 | 0.63377 | 0.55955 | 0.65834
Cu-60 |  | 5 | 0.1386 | 15368.8101 | 60 | 3.2137 | 4.3447 | 9.2214 | 13.1664 | 9.6018 | 1.8874 | 2.7632 | 2.4354 | 2.1395 | 2.4568
Cu-61 |  | 5 | 0.1386 | 1821.3861 | 61 | 1.095 | 1.1201 | 5.2176 | 4.6483 | 1.9589 | 0.72633 | 0.52874 | 0.65752 | 0.59226 | 0.66034
Cu-62 |  | 5 | 0.1386 | 37655.412 | 62 | 0.033787 | 0.04425 | 0.24768 | 0.20926 | 0.041011 | 0.025814 | 0.011296 | 0.016981 | 0.016552 | 0.016517
Cu-64 |  | 5 | 0.1386 | 478.0063 | 64 | 0.498 | 0.7547 | 4.7216 | 3.8668 | 0.44756 | 0.40858 | 0.068823 | 0.19746 | 0.20917 | 0.1908
Cu-66 |  | 5 | 0.1386 | 71140.7812 | 66 | 0.1568 | 0.275 | 0.43957 | 0.64647 | 0.44856 | 0.090953 | 0.13342 | 0.12191 | 0.10259 | 0.11734
Cu-67 |  | 5 | 0.1386 | 98.1834 | 67 | 1.882 | 1.4144 | 4.702 | 6.6699 | 2.1949 | 1.0311 | 0.76941 | 1.2028 | 0.88522 | 1.0603
Cu-69 |  | 5 | 0.1386 | 127803.7895 | 69 | 0.93409 | 1.5017 | 2.5958 | 3.8069 | 2.8556 | 0.54334 | 0.81324 | 0.73548 | 0.64376 | 0.74337
Dy-148 |  | 5 | 0.1386 | 110376 | 148 | 3.8147 | 4.1257 | 10.9408 | 19.231 | 8.0144 | 2.074 | 1.7968 | 2.1887 | 1.8018 | 2.1096
Dy-149 |  | 5 | 0.1386 | 86724 | 149 | 6.0952 | 6.8659 | 17.1309 | 28.7965 | 9.2379 | 3.2413 | 2.7769 | 3.399 | 2.813 | 3.123
Dy-150 |  | 5 | 0.1386 | 50800.6695 | 150 | 2.5427 | 2.7886 | 6.9997 | 11.2604 | 3.8089 | 1.3774 | 1.143 | 1.4074 | 1.1894 | 1.3831
Dy-151 |  | 5 | 0.1386 | 20348.648 | 151 | 5.562 | 5.7395 | 16.1479 | 25.6351 | 9.5437 | 3.1257 | 2.7709 | 3.2565 | 2.7965 | 3.1247
Dy-152 |  | 5 | 0.1386 | 2550.7059 | 152 | 4.097 | 4.4021 | 11.6144 | 18.9596 | 5.2812 | 2.1961 | 1.7825 | 2.2922 | 1.9337 | 2.1634
Dy-153 |  | 5 | 0.1386 | 948.5438 | 153 | 7.901 | 8.8718 | 22.1244 | 37.2457 | 9.0996 | 4.1338 | 2.8226 | 4.0617 | 3.316 | 3.5972
Dy-154 |  | 5 | 0.1386 | 2.31e-07 | 154 | 0 | 0 | 0 | 0 | 0 | 0 | 0 | 0 | 0 | 0
Dy-155 |  | 5 | 0.1386 | 613.2 | 155 | 5.0956 | 5.2433 | 13.7499 | 23.5663 | 6.6082 | 2.7203 | 2.1114 | 2.8671 | 2.2972 | 2.5933
Dy-157 |  | 5 | 0.1386 | 745.7838 | 157 | 4.2161 | 4.6284 | 11.4223 | 18.4504 | 5.1359 | 2.2524 | 1.6988 | 2.3307 | 1.9 | 2.2099
Dy-159 |  | 5 | 0.1386 | 1.7517 | 159 | 2.8506 | 4.0663 | 10.0767 | 15.7485 | 2.0808 | 1.4556 | 0.54849 | 1.145 | 0.91108 | 0.89396
Dy-165 |  | 5 | 0.1386 | 2600.9769 | 165 | 0.43648 | 0.35561 | 1.2373 | 1.9291 | 0.42475 | 0.22509 | 0.13702 | 0.21623 | 0.16613 | 0.18002
Dy-165m |  | 5 | 0.1386 | 289769.9284 | 165 | 0.80727 | 1.0117 | 4.9126 | 4.5338 | 0.55834 | 0.54649 | 0.16585 | 0.35344 | 0.32396 | 0.31822
Dy-166 |  | 5 | 0.1386 | 74.3956 | 166 | 2.2288 | 2.0956 | 7.5809 | 10.6529 | 1.604 | 1.2046 | 0.48319 | 0.96249 | 0.75578 | 0.72881
Dy-167 |  | 5 | 0.1386 | 58748.5161 | 167 | 3.0769 | 3.6712 | 8.2983 | 12.1066 | 6.5311 | 1.7264 | 1.8365 | 2.0514 | 1.7705 | 2.0762
Dy-168 |  | 5 | 0.1386 | 41866.7586 | 168 | 3.2099 | 2.9105 | 8.5542 | 12.9783 | 5.2161 | 1.7898 | 1.5055 | 1.9565 | 1.6184 | 1.8589
Er-154 |  | 5 | 0.1386 | 97651.689 | 154 | 3.3126 | 4.4303 | 12.6753 | 19.7723 | 2.4408 | 1.8855 | 0.60965 | 1.3225 | 1.2072 | 1.1224
Er-156 |  | 5 | 0.1386 | 18679.0154 | 156 | 4.3811 | 5.8179 | 19.5043 | 24.3109 | 3.027 | 2.6247 | 0.81994 | 1.7993 | 1.6019 | 1.5211
Er-159 |  | 5 | 0.1386 | 10117.8 | 159 | 4.6927 | 4.1841 | 13.5551 | 21.7138 | 8.1641 | 2.5792 | 2.1843 | 2.7247 | 2.1762 | 2.5024
Er-161 |  | 5 | 0.1386 | 1891.1776 | 161 | 5.0771 | 4.3711 | 15.207 | 24.1763 | 7.2824 | 2.7982 | 2.3061 | 2.8661 | 2.3161 | 2.5444
Er-163 |  | 5 | 0.1386 | 4856.544 | 163 | 2.3943 | 2.2836 | 7.5142 | 12.5768 | 1.9087 | 1.2479 | 0.49266 | 0.99347 | 0.73831 | 0.72539
Er-165 |  | 5 | 0.1386 | 585.973 | 165 | 2.3213 | 2.2169 | 7.3686 | 12.1976 | 1.8444 | 1.2158 | 0.47477 | 0.962 | 0.71712 | 0.70363
Er-167m |  | 5 | 0.1386 | 9631753.1952 | 167 | 1.6536 | 1.2817 | 5.1226 | 6.8452 | 1.654 | 0.95815 | 0.61225 | 0.98547 | 0.71886 | 0.85627
Er-169 |  | 5 | 0.1386 | 26.909 | 169 | 0.023728 | 0.036037 | 0.22658 | 0.18546 | 0.021296 | 0.019468 | 0.0030323 | 0.0092597 | 0.0098484 | 0.0089292
Er-171 |  | 5 | 0.1386 | 807.7009 | 171 | 4.1582 | 3.8895 | 10.9009 | 15.0134 | 5.4502 | 2.2882 | 1.8656 | 2.5444 | 2.0046 | 2.3907
Er-172 |  | 5 | 0.1386 | 123.1375 | 172 | 3.7883 | 3.4416 | 11.1172 | 15.9993 | 6.5005 | 2.0879 | 1.7703 | 2.1878 | 1.7761 | 2.0367
Er-173 |  | 5 | 0.1386 | 254003.3473 | 173 | 6.2522 | 4.7519 | 16.2921 | 23.9089 | 7.9413 | 3.4182 | 2.7381 | 3.9285 | 2.8904 | 3.433
Es-249 |  | 5 | 0.1386 | 3564 | 249 | 4.7837 | 5.9879 | 17.6533 | 24.3556 | 5.7104 | 3.0275 | 1.8306 | 2.7629 | 2.3886 | 2.9794
Es-250 |  | 5 | 0.1386 | 705.893 | 250 | 14.4675 | 22.5376 | 63.616 | 94.9352 | 14.7538 | 9.8172 | 4.9992 | 7.7398 | 7.1227 | 8.7325
Es-250m |  | 5 | 0.1386 | 2734.5405 | 250 | 4.2578 | 5.5653 | 16.5332 | 23.1693 | 4.8037 | 2.7288 | 1.5462 | 2.3942 | 2.0748 | 2.5421
Es-251 |  | 5 | 0.1386 | 183.96 | 251 | 4.1639 | 6.5779 | 19.9753 | 28.4675 | 3.1007 | 2.8495 | 1.0484 | 2.0895 | 1.8619 | 2.3326
Es-253 |  | 5 | 0.1386 | 12.3569 | 253 | 0.086671 | 0.1963 | 0.61395 | 0.86569 | 0.070558 | 0.069238 | 0.016901 | 0.035738 | 0.038126 | 0.04654
Es-254 |  | 5 | 0.1386 | 0.91746 | 254 | 3.1951 | 6.9979 | 23.4806 | 31.0063 | 2.5415 | 2.5653 | 0.57906 | 1.2934 | 1.3734 | 1.635
Es-254m |  | 5 | 0.1386 | 154.4702 | 254 | 2.145 | 3.2533 | 8.8875 | 12.6989 | 4.8687 | 1.4526 | 1.1581 | 1.3234 | 1.242 | 1.5376
Es-255 |  | 5 | 0.1386 | 6.3554 | 255 | 0.0012584 | 0.0015526 | 0.0032588 | 0.0046449 | 0.0033055 | 0.00071541 | 0.00095693 | 0.00093341 | 0.00081391 | 0.00096004
Es-256 |  | 5 | 0.1386 | 14340.189 | 256 | 0.41926 | 0.99491 | 2.7917 | 4.2926 | 0.35778 | 0.32619 | 0.074822 | 0.16738 | 0.1948 | 0.22951
Eu-142 |  | 5 | 0.1386 | 9339507.6923 | 142 | 0.47977 | 0.66749 | 1.3146 | 2.3074 | 1.0705 | 0.26449 | 0.3172 | 0.31036 | 0.27757 | 0.31239
Eu-142m |  | 5 | 0.1386 | 297825.6746 | 142 | 5.9045 | 8.3586 | 17.1223 | 25.223 | 17.5003 | 3.4945 | 4.663 | 4.3971 | 3.9777 | 4.5591
Eu-143 |  | 5 | 0.1386 | 140633.5135 | 143 | 1.0714 | 1.9287 | 3.301 | 5.4361 | 1.5638 | 0.56176 | 0.46011 | 0.56433 | 0.50243 | 0.54023
Eu-144 |  | 5 | 0.1386 | 2142592.9412 | 144 | 0.47099 | 0.91658 | 1.4449 | 2.3894 | 0.64393 | 0.24887 | 0.21706 | 0.24929 | 0.22671 | 0.24455
Eu-145 |  | 5 | 0.1386 | 42.6551 | 145 | 4.104 | 6.8582 | 12.2367 | 20.9122 | 7.09 | 2.1908 | 2.0407 | 2.3182 | 2.0723 | 2.2665
Eu-146 |  | 5 | 0.1386 | 54.8688 | 146 | 6.3781 | 8.324 | 17.6372 | 31.1093 | 16.9387 | 3.5468 | 4.1728 | 4.2426 | 3.6927 | 4.3554
Eu-147 |  | 5 | 0.1386 | 10.4956 | 147 | 4.6441 | 7.6276 | 14.9411 | 23.1805 | 5.5017 | 2.3944 | 1.5104 | 2.3867 | 1.9985 | 2.2095
Eu-148 |  | 5 | 0.1386 | 4.6412 | 148 | 7.3546 | 9.2988 | 19.7114 | 33.1203 | 20.58 | 4.119 | 4.8042 | 4.9459 | 4.5172 | 5.264
Eu-149 |  | 5 | 0.1386 | 2.7169 | 149 | 2.6568 | 5.6344 | 11.6808 | 15.3439 | 1.9864 | 1.4244 | 0.53006 | 1.0734 | 1.015 | 1.0096
Eu-150 |  | 5 | 0.1386 | 0.01878 | 150 | 7.0982 | 8.5516 | 17.6289 | 29.1626 | 16.0095 | 3.9368 | 4.2964 | 4.6491 | 4.2127 | 4.9474
Eu-150m |  | 5 | 0.1386 | 474.2719 | 150 | 0.37145 | 0.63802 | 1.2195 | 1.8083 | 0.51145 | 0.19536 | 0.14614 | 0.19477 | 0.17416 | 0.19577
Eu-152 |  | 5 | 0.1386 | 0.051193 | 152 | 4.9957 | 6.9419 | 13.3819 | 22.8352 | 8.3657 | 2.6769 | 2.3756 | 2.9452 | 2.5256 | 2.861
Eu-152m |  | 5 | 0.1386 | 651.9481 | 152 | 1.4242 | 2.2524 | 4.2175 | 7.0283 | 2.1599 | 0.75314 | 0.62877 | 0.79406 | 0.68989 | 0.75625
Eu-152n |  | 5 | 0.1386 | 3794.175 | 152 | 3.0964 | 3.0892 | 9.7323 | 11.848 | 2.3226 | 1.6759 | 0.77523 | 1.4855 | 1.2254 | 1.2486
Eu-154 |  | 5 | 0.1386 | 0.080647 | 154 | 3.8007 | 3.984 | 10.7626 | 15.8505 | 8.1607 | 2.1027 | 2.1934 | 2.5447 | 2.088 | 2.429
Eu-154m |  | 5 | 0.1386 | 7918.2783 | 154 | 3.7136 | 4.5843 | 13.9244 | 16.7207 | 2.4541 | 2.0844 | 0.77125 | 1.6265 | 1.4567 | 1.4027
Eu-155 |  | 5 | 0.1386 | 0.14555 | 155 | 2.1267 | 1.8534 | 5.3755 | 7.6796 | 1.7029 | 1.036 | 0.57284 | 1.055 | 0.81861 | 0.86714
Eu-156 |  | 5 | 0.1386 | 16.6521 | 156 | 2.2084 | 2.6248 | 6.2665 | 9.4496 | 5.511 | 1.2454 | 1.5083 | 1.5005 | 1.2866 | 1.4541
Eu-157 |  | 5 | 0.1386 | 399.913 | 157 | 3.755 | 4.2606 | 11.2943 | 17.0464 | 4.3721 | 2.0044 | 1.2779 | 1.8633 | 1.6045 | 1.7058
Eu-158 |  | 5 | 0.1386 | 7935.5294 | 158 | 3.0397 | 3.6249 | 8.7102 | 13.1889 | 6.666 | 1.7184 | 1.9572 | 2.0125 | 1.7214 | 1.9056
Eu-159 |  | 5 | 0.1386 | 20123.8011 | 159 | 4.3943 | 5.4456 | 12.4859 | 20.6634 | 4.1992 | 2.1963 | 1.2558 | 2.0647 | 1.6832 | 1.7328
F-17 |  | 5 | 0.1386 | 338881.1909 | 17 | 0.00054283 | 0.00081878 | 0.0015607 | 0.0023705 | 0.0016025 | 0.00031486 | 0.00049667 | 0.00043445 | 0.00037916 | 0.00043592
F-18 |  | 5 | 0.1386 | 3318.2181 | 18 | 0 | 0 | 0 | 0 | 0 | 0 | 0 | 0 | 0 | 0
Fe-52 |  | 5 | 0.1386 | 733.6169 | 52 | 2.5551 | 2.1225 | 8.4108 | 8.3016 | 4.4919 | 1.4405 | 1.1719 | 1.6963 | 1.2818 | 1.5086
Fe-53 |  | 5 | 0.1386 | 42801.5041 | 53 | 0.74849 | 0.96097 | 1.796 | 2.3232 | 1.9105 | 0.44043 | 0.57729 | 0.56908 | 0.49564 | 0.63238
Fe-53m |  | 5 | 0.1386 | 144196.6746 | 53 | 4.571 | 7.5794 | 13.0903 | 19.6223 | 15.1949 | 2.667 | 3.9797 | 3.6067 | 3.0636 | 3.6348
Fe-55 |  | 5 | 0.1386 | 0.2532 | 55 | 0.68172 | 1.038 | 6.5301 | 5.3417 | 0.61339 | 0.56008 | 0.086667 | 0.26561 | 0.28305 | 0.25644
Fe-59 |  | 5 | 0.1386 | 5.6848 | 59 | 1.7037 | 2.6052 | 4.9674 | 7.2973 | 5.444 | 0.98803 | 1.3957 | 1.3202 | 1.0985 | 1.2775
Fe-60 |  | 5 | 0.1386 | 4.62e-07 | 60 | 0 | 0 | 0 | 0 | 0 | 0 | 0 | 0 | 0 | 0
Fe-61 |  | 5 | 0.1386 | 60909.8328 | 61 | 2.3418 | 3.3642 | 6.2894 | 9.0154 | 6.5136 | 1.3439 | 1.8576 | 1.7939 | 1.5044 | 1.7721
Fe-62 |  | 5 | 0.1386 | 321388.9412 | 62 | 1.5782 | 3.0383 | 3.9758 | 5.7963 | 5.6701 | 0.92793 | 1.3647 | 1.2405 | 1.3674 | 1.4604
Fm-251 |  | 5 | 0.1386 | 1145.4113 | 251 | 3.7278 | 5.0674 | 15.8221 | 22.0788 | 3.1945 | 2.4502 | 1.0367 | 1.9664 | 1.7353 | 2.0985
Fm-252 |  | 5 | 0.1386 | 239.0973 | 252 | 0.22066 | 0.52392 | 1.5099 | 2.3249 | 0.1856 | 0.17523 | 0.041647 | 0.089576 | 0.099781 | 0.12266
Fm-253 |  | 5 | 0.1386 | 84.315 | 253 | 3.4796 | 6.2884 | 18.9363 | 27.6214 | 2.7231 | 2.4926 | 0.80791 | 1.6474 | 1.5894 | 1.9543
Fm-254 |  | 5 | 0.1386 | 1873.6667 | 254 | 0.23527 | 0.5386 | 1.539 | 2.3704 | 0.19737 | 0.18402 | 0.051594 | 0.099732 | 0.10886 | 0.13341
Fm-255 |  | 5 | 0.1386 | 302.4753 | 255 | 2.4912 | 5.6934 | 17.6903 | 25.2047 | 2.0152 | 1.99 | 0.46336 | 1.0143 | 1.0926 | 1.3458
Fm-256 |  | 5 | 0.1386 | 2311.1726 | 256 | 23.0452 | 28.4274 | 59.8228 | 85.3036 | 60.5559 | 13.1149 | 17.5149 | 17.0935 | 14.9098 | 17.5929
Fm-257 |  | 5 | 0.1386 | 2.5169 | 257 | 4.0001 | 6.0812 | 17.6394 | 26.1422 | 3.2143 | 2.6818 | 1.1429 | 2.0738 | 1.8563 | 2.2881
Fr-212 |  | 5 | 0.1386 | 18212.04 | 212 | 5.6508 | 6.2152 | 19.5119 | 21.5683 | 8.3689 | 3.4999 | 2.5089 | 3.3234 | 2.7452 | 3.1486
Fr-219 |  | 5 | 0.1386 | 1092722400 | 219 | 0.024391 | 0.027327 | 0.0635 | 0.072835 | 0.045853 | 0.014235 | 0.014057 | 0.016281 | 0.014172 | 0.016741
Fr-220 |  | 5 | 0.1386 | 797607.5912 | 220 | 0.58744 | 0.91242 | 3.4283 | 3.374 | 0.37915 | 0.40774 | 0.14085 | 0.26669 | 0.22904 | 0.24908
Fr-221 | SE | 5 | 0.1386 | 74334.8571 | 221 | 0.39892 | 0.36749 | 1.1184 | 1.4156 | 0.49611 | 0.23505 | 0.1801 | 0.25662 | 0.19589 | 0.23878
Fr-222 |  | 5 | 0.1386 | 25650.7606 | 222 | 2.7858 | 3.559 | 11.0276 | 13.1535 | 2.7703 | 1.8275 | 1.0341 | 1.644 | 1.2773 | 1.6294
Fr-223 |  | 5 | 0.1386 | 16556.4 | 223 | 2.4876 | 3.1369 | 11.0202 | 12.8775 | 1.6899 | 1.5498 | 0.62943 | 1.123 | 0.8764 | 0.99822
Fr-224 |  | 5 | 0.1386 | 109381.6216 | 224 | 2.6326 | 2.7137 | 8.337 | 10.1361 | 4.0229 | 1.6224 | 1.3203 | 1.7069 | 1.3708 | 1.6785
Fr-227 |  | 5 | 0.1386 | 147465.9109 | 227 | 4.6424 | 4.4183 | 14.009 | 17.7635 | 6.2056 | 2.6421 | 1.8769 | 2.6406 | 2.1847 | 2.5183
Ga-64 |  | 5 | 0.1386 | 138652.7598 | 64 | 2.3413 | 3.3952 | 6.4717 | 9.3702 | 6.623 | 1.3652 | 2.0761 | 1.7784 | 1.5562 | 1.7692
Ga-65 |  | 5 | 0.1386 | 23963.2105 | 65 | 2.9898 | 2.2014 | 9.8263 | 10.5448 | 3.2024 | 1.7318 | 1 | 1.6928 | 1.355 | 1.5176
Ga-66 |  | 5 | 0.1386 | 639.6923 | 66 | 2.1666 | 2.3845 | 8.0802 | 9.3435 | 4.6523 | 1.424 | 1.458 | 1.3978 | 1.2803 | 1.3822
Ga-67 |  | 5 | 0.1386 | 77.5619 | 67 | 3.9295 | 4.1209 | 21.6451 | 19.0849 | 3.3787 | 2.6248 | 1.1531 | 2.0481 | 1.7843 | 1.9064
Ga-68 |  | 5 | 0.1386 | 5379.424 | 68 | 0.22295 | 0.29242 | 1.6584 | 1.4023 | 0.2502 | 0.17114 | 0.071202 | 0.11067 | 0.10783 | 0.10701
Ga-70 |  | 5 | 0.1386 | 17229.9338 | 70 | 0.023963 | 0.026361 | 0.089517 | 0.096294 | 0.0418 | 0.015279 | 0.013306 | 0.01568 | 0.013181 | 0.014735
Ga-72 |  | 5 | 0.1386 | 430.5447 | 72 | 3.5041 | 5.1441 | 9.7624 | 14.6528 | 10.9764 | 2.0395 | 3.1898 | 2.7517 | 2.4303 | 2.8247
Ga-73 |  | 5 | 0.1386 | 1249.1111 | 73 | 4.2519 | 4.8354 | 24.1105 | 21.028 | 5.1096 | 2.9652 | 1.6732 | 2.3789 | 2.1691 | 2.4002
Ga-74 |  | 5 | 0.1386 | 44857.2414 | 74 | 3.8629 | 5.9699 | 10.3624 | 15.1021 | 13.5349 | 2.2597 | 3.4294 | 3.015 | 2.7183 | 3.2054
Gd-142 |  | 5 | 0.1386 | 311316.9231 | 142 | 2.3259 | 3.0158 | 6.3875 | 10.7473 | 3.891 | 1.2449 | 1.1015 | 1.3536 | 1.1634 | 1.3125
Gd-143m |  | 5 | 0.1386 | 198676.8 | 143 | 5.7934 | 6.9111 | 15.4698 | 26.1089 | 10.7493 | 3.1519 | 3.1747 | 3.5873 | 3.1147 | 3.5718
Gd-144 |  | 5 | 0.1386 | 81485.6376 | 144 | 1.7738 | 3.0183 | 5.8235 | 9.1676 | 2.3393 | 0.92788 | 0.66447 | 0.8838 | 0.77702 | 0.83582
Gd-145 |  | 5 | 0.1386 | 15836.5565 | 145 | 3.3924 | 5.1192 | 8.9607 | 15.7797 | 5.9613 | 1.8383 | 1.9563 | 1.9941 | 1.7782 | 1.9419
Gd-145m |  | 5 | 0.1386 | 257111.1529 | 145 | 2.2338 | 2.6292 | 7.3977 | 10.9105 | 5.5035 | 1.3842 | 1.4109 | 1.4783 | 1.3219 | 1.5307
Gd-146 |  | 5 | 0.1386 | 5.2402 | 146 | 8.3963 | 11.8233 | 26.0701 | 38.3466 | 6.8599 | 4.1959 | 2.1186 | 4.0481 | 3.2609 | 3.5391
Gd-147 |  | 5 | 0.1386 | 159.3354 | 147 | 6.882 | 8.0364 | 17.9712 | 30.6562 | 12.697 | 3.7513 | 3.7395 | 4.2979 | 3.6643 | 4.2603
Gd-148 |  | 5 | 0.1386 | 0.0092895 | 148 | 0 | 0 | 0 | 0 | 0 | 0 | 0 | 0 | 0 | 0
Gd-149 |  | 5 | 0.1386 | 27.257 | 149 | 5.7249 | 7.4834 | 16.7488 | 25.4948 | 7.2678 | 2.9958 | 2.255 | 3.1434 | 2.654 | 2.977
Gd-150 |  | 5 | 0.1386 | 3.8715e-07 | 150 | 0 | 0 | 0 | 0 | 0 | 0 | 0 | 0 | 0 | 0
Gd-151 |  | 5 | 0.1386 | 2.0399 | 151 | 3.1096 | 5.4959 | 12.8938 | 17.0917 | 2.2121 | 1.6944 | 0.66308 | 1.3138 | 1.1689 | 1.1795
Gd-152 |  | 5 | 0.1386 | 6.4167e-15 | 152 | 0 | 0 | 0 | 0 | 0 | 0 | 0 | 0 | 0 | 0
Gd-153 |  | 5 | 0.1386 | 1.0522 | 153 | 4.7969 | 7.7644 | 16.0453 | 23.4041 | 3.4513 | 2.3503 | 1.0568 | 2.0949 | 1.7338 | 1.8192
Gd-159 |  | 5 | 0.1386 | 328.5178 | 159 | 0.81894 | 0.94732 | 2.3544 | 3.8717 | 0.8697 | 0.42713 | 0.27828 | 0.40788 | 0.33212 | 0.36724
Gd-162 |  | 5 | 0.1386 | 43362 | 162 | 1.9442 | 2.4335 | 5.2981 | 6.4956 | 4.9367 | 1.1669 | 1.3739 | 1.374 | 1.2964 | 1.5426
Ge-66 |  | 5 | 0.1386 | 2686.1416 | 66 | 4.7997 | 5.5355 | 21.7029 | 21.1513 | 6.0312 | 3.0744 | 1.8137 | 2.6101 | 2.3553 | 2.5722
Ge-67 |  | 5 | 0.1386 | 19272 | 67 | 2.5173 | 2.3726 | 6.7244 | 7.4062 | 4.6571 | 1.3928 | 1.3882 | 1.7502 | 1.3542 | 1.5981
Ge-68 |  | 5 | 0.1386 | 0.93355 | 68 | 1.6733 | 2.5602 | 16.0036 | 13.1053 | 1.5024 | 1.3752 | 0.21383 | 0.65188 | 0.69355 | 0.62955
Ge-69 |  | 5 | 0.1386 | 155.4592 | 69 | 2.4631 | 2.8156 | 13.8825 | 12.2182 | 4.3753 | 1.7598 | 1.1743 | 1.4336 | 1.3446 | 1.4259
Ge-71 |  | 5 | 0.1386 | 22.1299 | 71 | 1.6971 | 2.5967 | 16.2316 | 13.2921 | 1.5238 | 1.3948 | 0.21688 | 0.66117 | 0.70343 | 0.63852
Ge-75 |  | 5 | 0.1386 | 4400.1063 | 75 | 0.25119 | 0.34304 | 0.63142 | 0.83766 | 0.52428 | 0.14224 | 0.17704 | 0.18952 | 0.16124 | 0.19662
Ge-77 |  | 5 | 0.1386 | 537.2283 | 77 | 4.1973 | 5.2463 | 10.3566 | 14.587 | 10.1295 | 2.4136 | 3.0266 | 3.2184 | 2.6777 | 3.3046
Ge-78 |  | 5 | 0.1386 | 4139.1 | 78 | 1.8511 | 2.6823 | 4.4234 | 5.8802 | 3.9621 | 1.051 | 1.3457 | 1.4149 | 1.2132 | 1.4976
H-3 |  | 5 | 0.1386 | 0.05625 | 3 | 0 | 0 | 0 | 0 | 0 | 0 | 0 | 0 | 0 | 0
Hf-167 |  | 5 | 0.1386 | 177678.439 | 167 | 2.984 | 2.7275 | 7.9229 | 11.143 | 3.5598 | 1.6314 | 1.1967 | 1.689 | 1.3407 | 1.5268
Hf-169 |  | 5 | 0.1386 | 112420 | 169 | 4.3326 | 4.4022 | 12.6391 | 16.838 | 6.608 | 2.384 | 1.8761 | 2.3999 | 2.1897 | 2.2566
Hf-170 |  | 5 | 0.1386 | 379.1805 | 170 | 6.5248 | 4.8042 | 22.3345 | 26.4462 | 6.9009 | 3.6561 | 2.1509 | 3.4002 | 2.7339 | 2.9054
Hf-172 |  | 5 | 0.1386 | 0.37059 | 172 | 6.1555 | 5.6707 | 27.0014 | 29.0473 | 4.1344 | 3.5928 | 1.2397 | 2.6657 | 2.2543 | 2.1432
Hf-173 |  | 5 | 0.1386 | 257.2322 | 173 | 7.2632 | 5.1819 | 20.2854 | 26.4362 | 7.1106 | 3.874 | 2.3697 | 4.0303 | 3.0722 | 3.4402
Hf-174 |  | 5 | 0.1386 | 3.465e-16 | 174 | 0 | 0 | 0 | 0 | 0 | 0 | 0 | 0 | 0 | 0
Hf-175 |  | 5 | 0.1386 | 3.6135 | 175 | 4.7457 | 4.0056 | 13.4356 | 18.4927 | 5.2082 | 2.6054 | 1.8003 | 2.5574 | 2.0551 | 2.2797
Hf-177m |  | 5 | 0.1386 | 7086.3969 | 177 | 23.1011 | 22.173 | 60.2522 | 80.7811 | 33.0422 | 13.0059 | 11.0221 | 14.5973 | 11.7163 | 13.8562
Hf-178m |  | 5 | 0.1386 | 0.022355 | 178 | 15.8338 | 16.9177 | 41.6665 | 53.4139 | 29.2323 | 9.0459 | 8.5989 | 10.4031 | 8.9359 | 10.3515
Hf-179m |  | 5 | 0.1386 | 10.0976 | 179 | 10.148 | 8.9748 | 29.7762 | 36.1943 | 13.4958 | 5.7697 | 4.3605 | 6.0086 | 4.9865 | 5.6157
Hf-180m |  | 5 | 0.1386 | 1103.76 | 180 | 8.446 | 8.5414 | 21.9069 | 28.9725 | 13.2678 | 4.7479 | 4.226 | 5.3316 | 4.4613 | 5.1765
Hf-181 |  | 5 | 0.1386 | 5.9671 | 181 | 4.1293 | 4.2682 | 11.539 | 13.644 | 7.1524 | 2.3519 | 1.9895 | 2.5853 | 2.3232 | 2.5537
Hf-182 |  | 5 | 0.1386 | 7.7e-08 | 182 | 2.2694 | 2.6705 | 6.0403 | 7.7318 | 3.7457 | 1.2698 | 1.2999 | 1.52 | 1.2847 | 1.5054
Hf-182m |  | 5 | 0.1386 | 5922.6146 | 182 | 7.7216 | 7.0737 | 21.9381 | 28.4672 | 10.7786 | 4.3448 | 3.4222 | 4.5428 | 3.7991 | 4.2175
Hf-183 |  | 5 | 0.1386 | 5689.4845 | 183 | 3.6468 | 3.617 | 9.8276 | 13.1178 | 6.548 | 1.9185 | 1.9767 | 2.2396 | 1.9417 | 2.062
Hf-184 |  | 5 | 0.1386 | 1473.466 | 184 | 5.6675 | 6.1306 | 29.5187 | 26.7531 | 4.8472 | 3.6953 | 1.5977 | 2.8873 | 2.5076 | 2.6522
Hg-194 |  | 5 | 0.1386 | 0.001575 | 194 | 0.93951 | 1.6447 | 8.5677 | 7.3062 | 0.79094 | 0.77979 | 0.13825 | 0.36541 | 0.37076 | 0.35859
Hg-205 |  | 5 | 0.1386 | 70046.3077 | 205 | 0.075734 | 0.060891 | 0.18998 | 0.27366 | 0.084505 | 0.043051 | 0.030963 | 0.048675 | 0.035185 | 0.042671
Hg-206 | SE | 5 | 0.1386 | 44692.1227 | 206 | 1.0164 | 1.1233 | 2.5585 | 3.128 | 1.6451 | 0.58109 | 0.5392 | 0.66091 | 0.55212 | 0.65398
Hg-207 |  | 5 | 0.1386 | 125600.2759 | 207 | 5.0302 | 6.3287 | 13.155 | 17.2385 | 10.8496 | 2.9067 | 3.6064 | 3.5499 | 3.0542 | 3.5587
Ho-150 |  | 5 | 0.1386 | 284563.125 | 150 | 2.5909 | 3.4389 | 7.53 | 11.8966 | 7.438 | 1.4803 | 2.0627 | 1.9209 | 1.6742 | 1.9506
Ho-153 |  | 5 | 0.1386 | 181214.3284 | 153 | 3.9568 | 3.8183 | 10.4299 | 16.5492 | 6.2894 | 2.1362 | 1.9425 | 2.3833 | 1.9571 | 2.2648
Ho-153m |  | 5 | 0.1386 | 39165.6774 | 153 | 4.7922 | 4.1802 | 12.8972 | 19.7407 | 6.8951 | 2.5852 | 2.1349 | 2.7938 | 2.2768 | 2.6061
Ho-154 |  | 5 | 0.1386 | 30972.8571 | 154 | 4.3428 | 5.1823 | 10.8655 | 16.3554 | 9.6352 | 2.4476 | 2.8489 | 3.0095 | 2.5691 | 3.0918
Ho-154m |  | 5 | 0.1386 | 117497.0323 | 154 | 8.2004 | 10.4999 | 20.8597 | 29.4729 | 20.0543 | 4.661 | 5.6361 | 5.7768 | 5.1982 | 6.1505
Ho-155 |  | 5 | 0.1386 | 7588.35 | 155 | 4.4808 | 4.5519 | 13.0334 | 20.744 | 4.8221 | 2.4347 | 1.5717 | 2.3335 | 1.8871 | 2.0683
Ho-156 |  | 5 | 0.1386 | 6504.3 | 156 | 6.7175 | 6.2879 | 18.3204 | 27.3876 | 11.5034 | 3.6794 | 3.5528 | 4.2336 | 3.4761 | 4.0102
Ho-157 |  | 5 | 0.1386 | 28908 | 157 | 6.7928 | 6.6197 | 19.0467 | 31.3703 | 7.1917 | 3.6114 | 2.3631 | 3.5004 | 2.7913 | 3.0577
Ho-159 |  | 5 | 0.1386 | 11020.9017 | 159 | 7.6397 | 6.9136 | 21.2661 | 33.9239 | 6.9621 | 3.9854 | 2.3151 | 3.9157 | 3.0106 | 3.3174
Ho-160 |  | 5 | 0.1386 | 14228.1562 | 160 | 7.0848 | 6.9007 | 20.406 | 32.7984 | 12.9573 | 3.9117 | 3.712 | 4.2929 | 3.5269 | 3.9805
Ho-161 |  | 5 | 0.1386 | 2447.8548 | 161 | 3.6825 | 5.0455 | 13.316 | 21.2766 | 2.6178 | 2.0554 | 0.69959 | 1.491 | 1.3389 | 1.2718
Ho-162 |  | 5 | 0.1386 | 24282.72 | 162 | 3.1349 | 3.5253 | 10.3814 | 16.1352 | 2.3935 | 1.6537 | 0.69538 | 1.3362 | 1.0496 | 1.0329
Ho-162m |  | 5 | 0.1386 | 5436.4299 | 162 | 5.2085 | 5.2278 | 17.0534 | 24.6971 | 5.3811 | 2.9404 | 1.7229 | 2.6542 | 2.1355 | 2.2762
Ho-163 |  | 5 | 0.1386 | 0.00015164 | 163 | 0.027352 | 0.041647 | 0.262 | 0.21432 | 0.02461 | 0.022471 | 0.0034772 | 0.010657 | 0.011357 | 0.010289
Ho-164 |  | 5 | 0.1386 | 12560.0276 | 164 | 1.8025 | 2.0201 | 6.113 | 9.3812 | 1.3318 | 0.95155 | 0.36347 | 0.74711 | 0.58244 | 0.56975
Ho-164m |  | 5 | 0.1386 | 9585.2842 | 164 | 3.6372 | 4.2819 | 16.8258 | 19.3053 | 2.5662 | 2.1711 | 0.66542 | 1.4816 | 1.2526 | 1.1902
Ho-166 |  | 5 | 0.1386 | 226.5179 | 166 | 0.70269 | 0.62983 | 3.0521 | 3.0933 | 0.49665 | 0.41098 | 0.16084 | 0.31413 | 0.25726 | 0.24321
Ho-166m |  | 5 | 0.1386 | 0.0005775 | 166 | 7.1415 | 7.4385 | 19.1462 | 27.935 | 14.5805 | 4.065 | 4.3854 | 4.9131 | 4.0345 | 4.748
Ho-167 |  | 5 | 0.1386 | 1958.2839 | 167 | 2.7739 | 3.0053 | 6.7821 | 9.5275 | 4.7187 | 1.5597 | 1.5451 | 1.8299 | 1.5006 | 1.8329
Ho-168 |  | 5 | 0.1386 | 121819.6656 | 168 | 2.705 | 2.9062 | 8.1078 | 11.7692 | 6.1161 | 1.5696 | 1.7921 | 1.8465 | 1.5715 | 1.7874
Ho-168m |  | 5 | 0.1386 | 165564 | 168 | 0.77471 | 0.96449 | 4.9726 | 4.5599 | 0.51202 | 0.52645 | 0.12918 | 0.31384 | 0.2832 | 0.26551
Ho-170 |  | 5 | 0.1386 | 131971.3043 | 170 | 6.6202 | 6.719 | 18.8829 | 26.9747 | 11.8852 | 3.7268 | 3.7863 | 4.2879 | 3.5182 | 3.9748
I-118 |  | 5 | 0.1386 | 26586.9197 | 118 | 2.3498 | 3.8325 | 6.7638 | 10.2784 | 8.5172 | 4.0347 | 5.5907 | 5.3311 | 4.7163 | 5.7172
I-122 |  | 5 | 0.1386 | 100341.8182 | 122 | 0.73654 | 1.2419 | 2.6989 | 4.5476 | 1.5908 | 0.44195 | 0.37146 | 0.4246 | 0.47095 | 0.48783
I-130m |  | 5 | 0.1386 | 41203.7104 | 130 | 0.78201 | 1.3772 | 2.9999 | 4.8128 | 1.2909 | 0.49162 | 0.31048 | 0.40629 | 0.47326 | 0.46398
I-134m |  | 5 | 0.1386 | 101178 | 134 | 3.6258 | 6.0939 | 12.3108 | 21.6294 | 4.5459 | 2.0787 | 1.4706 | 1.9557 | 2.0372 | 2.1184
In-103 |  | 5 | 0.1386 | 364240.8 | 103 | 3.8374 | 4.481 | 10.0401 | 15.5484 | 9.1279 | 2.2123 | 2.7405 | 2.8426 | 2.3696 | 2.8377
In-105 |  | 5 | 0.1386 | 71842.3669 | 105 | 3.7397 | 3.8375 | 11.3298 | 16.4593 | 7.8777 | 2.1543 | 2.1931 | 2.5454 | 2.2252 | 2.6042
In-106 |  | 5 | 0.1386 | 58748.5161 | 106 | 5.9025 | 9.714 | 17.2188 | 26.2464 | 19.1611 | 3.4817 | 4.9079 | 4.5735 | 4.0246 | 4.7956
In-106m |  | 5 | 0.1386 | 70046.3077 | 106 | 2.6841 | 4.5756 | 7.7493 | 11.9937 | 9.3381 | 1.5907 | 2.2677 | 2.0559 | 1.7899 | 2.2008
In-107 |  | 5 | 0.1386 | 11242 | 107 | 3.5946 | 4.5337 | 11.4602 | 18.4174 | 6.5434 | 2.1651 | 2.0013 | 2.3297 | 2.1468 | 2.4781
In-108 |  | 5 | 0.1386 | 6280.0138 | 108 | 8.2408 | 11.843 | 25.8128 | 39.8556 | 22.9236 | 4.9062 | 6.1792 | 6.0026 | 5.3581 | 6.3171
In-108m |  | 5 | 0.1386 | 9198 | 108 | 3.1204 | 4.435 | 10.2454 | 16.2018 | 8.891 | 1.8917 | 2.2706 | 2.1476 | 1.9912 | 2.3494
In-109 |  | 5 | 0.1386 | 1445.4 | 109 | 4.0577 | 5.5872 | 13.6334 | 23.2128 | 5.7831 | 2.4503 | 1.7757 | 2.4575 | 2.221 | 2.5825
In-109m |  | 5 | 0.1386 | 271821.4925 | 109 | 1.5396 | 3.018 | 4.5816 | 7.3155 | 6.1804 | 0.91739 | 1.2875 | 1.2234 | 1.0366 | 1.3328
In-110 |  | 5 | 0.1386 | 1238.9143 | 110 | 7.6728 | 11.43 | 25.4892 | 40.3634 | 21.9692 | 4.6317 | 5.6959 | 5.4961 | 5.036 | 5.8912
In-110m |  | 5 | 0.1386 | 5271.2127 | 110 | 2.3356 | 3.6351 | 8.0314 | 13.0195 | 7.3209 | 1.4295 | 1.6459 | 1.6349 | 1.5024 | 1.8205
In-111 |  | 5 | 0.1386 | 90.1861 | 111 | 5.5901 | 6.9879 | 17.8181 | 27.8317 | 7.4524 | 3.2826 | 2.5761 | 3.4315 | 3.1182 | 3.5548
In-111m |  | 5 | 0.1386 | 47304 | 111 | 1.563 | 2.5473 | 4.5643 | 6.3297 | 5.2913 | 0.93377 | 1.2143 | 1.1573 | 1.2259 | 1.3499
In-112 |  | 5 | 0.1386 | 24331.3828 | 112 | 0.6315 | 1.4664 | 3.1054 | 6.3682 | 0.69018 | 0.41976 | 0.16909 | 0.27411 | 0.34737 | 0.35697
In-112m |  | 5 | 0.1386 | 17715.9922 | 112 | 1.5227 | 3.3057 | 6.9378 | 15.1299 | 1.3481 | 0.95758 | 0.32469 | 0.63588 | 0.80133 | 0.75931
In-113m |  | 5 | 0.1386 | 3661.6684 | 113 | 1.6117 | 2.2891 | 5.4381 | 9.0261 | 3.2369 | 0.98033 | 0.94404 | 1.0172 | 1.0104 | 1.1868
In-114 |  | 5 | 0.1386 | 303956.1613 | 114 | 0.010974 | 0.022195 | 0.050392 | 0.094384 | 0.016214 | 0.0071367 | 0.0040053 | 0.0053896 | 0.0063185 | 0.0065691
In-114m |  | 5 | 0.1386 | 5.109 | 114 | 1.2516 | 2.331 | 5.1465 | 10.4296 | 1.2544 | 0.78416 | 0.37615 | 0.62055 | 0.67348 | 0.69738
In-115 |  | 5 | 0.1386 | 1.5714e-15 | 115 | 0 | 0 | 0 | 0 | 0 | 0 | 0 | 0 | 0 | 0
In-115m |  | 5 | 0.1386 | 1353.2501 | 115 | 1.5414 | 2.4937 | 5.436 | 10.4963 | 2.2246 | 0.94399 | 0.69839 | 0.88725 | 0.91555 | 1.031
In-116m |  | 5 | 0.1386 | 6694.3724 | 116 | 3.4872 | 4.9453 | 10.0022 | 14.2352 | 10.9772 | 2.0259 | 2.9099 | 2.6835 | 2.3126 | 2.6979
In-117 |  | 5 | 0.1386 | 8431.5 | 117 | 3.7982 | 4.6946 | 8.6744 | 11.9986 | 8.5356 | 2.1086 | 2.3975 | 2.6985 | 2.4001 | 2.7364
In-117m |  | 5 | 0.1386 | 3134.6024 | 117 | 1.1587 | 1.5945 | 3.5885 | 6.7402 | 1.6748 | 0.67893 | 0.49326 | 0.67654 | 0.64796 | 0.7195
In-118 |  | 5 | 0.1386 | 4370889.6 | 118 | 0.10655 | 0.15495 | 0.32117 | 0.46626 | 0.37984 | 0.062143 | 0.089494 | 0.083069 | 0.071758 | 0.082643
In-118m |  | 5 | 0.1386 | 83464.8946 | 118 | 4.3547 | 7.0625 | 12.6679 | 18.7987 | 14.7539 | 2.5397 | 3.6927 | 3.422 | 2.8962 | 3.4165
In-119 |  | 5 | 0.1386 | 151767 | 119 | 1.991 | 2.6388 | 6.8816 | 10.6736 | 5.4347 | 1.2146 | 1.5199 | 1.4285 | 1.3353 | 1.5256
In-119m |  | 5 | 0.1386 | 20235.6 | 119 | 0.32534 | 0.57202 | 1.394 | 2.4895 | 0.45336 | 0.21161 | 0.12701 | 0.16851 | 0.18348 | 0.1906
In-121 |  | 5 | 0.1386 | 946080 | 121 | 1.7912 | 2.8611 | 5.0532 | 7.5387 | 5.098 | 1.0374 | 1.5529 | 1.4052 | 1.2098 | 1.4007
In-121m |  | 5 | 0.1386 | 93876.4948 | 121 | 1.3778 | 2.3581 | 5.4967 | 10.9516 | 1.0702 | 0.75546 | 0.27587 | 0.54752 | 0.63726 | 0.55454
Ir-180 |  | 5 | 0.1386 | 242827.2 | 180 | 6.0195 | 5.8723 | 17.8094 | 22.0465 | 10.1608 | 3.4733 | 2.9651 | 3.7241 | 3.1638 | 3.5474
Ir-182 |  | 5 | 0.1386 | 24282.72 | 182 | 6.0478 | 5.4434 | 18.5985 | 21.7111 | 8.6699 | 3.4786 | 2.6892 | 3.6152 | 3.0456 | 3.3687
Ir-183 |  | 5 | 0.1386 | 6280.0138 | 183 | 7.0773 | 5.8771 | 25.9821 | 26.042 | 8.2188 | 4.0683 | 2.6591 | 3.7513 | 3.2521 | 3.3412
Ir-184 |  | 5 | 0.1386 | 1964.6214 | 184 | 8.9606 | 8.5585 | 27.2174 | 32.6171 | 14.1519 | 5.1598 | 4.3297 | 5.3791 | 4.649 | 5.0884
Ir-185 |  | 5 | 0.1386 | 421.575 | 185 | 7.385 | 6.9672 | 33.6091 | 29.9108 | 6.6027 | 4.444 | 2.2304 | 3.6061 | 3.1823 | 3.1417
Ir-186 |  | 5 | 0.1386 | 364.8245 | 186 | 8.6893 | 8.2305 | 25.7912 | 30.5876 | 13.4554 | 4.9666 | 4.0902 | 5.2061 | 4.4646 | 4.922
Ir-186m |  | 5 | 0.1386 | 3161.8125 | 186 | 5.1544 | 4.6186 | 16.1035 | 19.3888 | 8.0402 | 2.9465 | 2.3949 | 3.0162 | 2.5701 | 2.7676
Ir-187 |  | 5 | 0.1386 | 578.16 | 187 | 5.1607 | 4.5245 | 22.5933 | 20.2576 | 4.4645 | 3.0225 | 1.4431 | 2.4544 | 2.1555 | 2.0708
Ir-188 |  | 5 | 0.1386 | 146.2814 | 188 | 6.4499 | 5.6071 | 20.4713 | 23.2307 | 9.8314 | 3.66 | 3.0238 | 3.6956 | 3.2128 | 3.374
Ir-189 |  | 5 | 0.1386 | 19.1625 | 189 | 4.0236 | 3.7872 | 20.0856 | 17.5627 | 2.5543 | 2.4086 | 0.85073 | 1.7628 | 1.5563 | 1.4262
Ir-190 |  | 5 | 0.1386 | 21.4724 | 190 | 8.9947 | 9.5796 | 24.6797 | 31.2787 | 17.452 | 5.1688 | 4.7791 | 5.7309 | 4.9923 | 5.6572
Ir-190m |  | 5 | 0.1386 | 5420.25 | 190 | 0.93458 | 1.4714 | 8.8574 | 7.3005 | 0.82864 | 0.76975 | 0.12312 | 0.36391 | 0.38337 | 0.35204
Ir-190n |  | 5 | 0.1386 | 1966.5306 | 190 | 3.2285 | 2.8773 | 14.5667 | 13.0644 | 2.0062 | 1.849 | 0.65176 | 1.3985 | 1.2143 | 1.0967
Ir-191m |  | 5 | 0.1386 | 4423977.3279 | 191 | 3.8977 | 3.9358 | 20.068 | 17.8935 | 2.5035 | 2.4485 | 0.81312 | 1.7876 | 1.55 | 1.499
Ir-192 |  | 5 | 0.1386 | 3.4262 | 192 | 4.3561 | 6.0567 | 9.8497 | 12.9814 | 9.835 | 2.5046 | 2.9517 | 3.1986 | 2.8058 | 3.4137
Ir-192m |  | 5 | 0.1386 | 251200.5517 | 192 | 1.0468 | 1.7625 | 9.6881 | 8.1175 | 0.89852 | 0.86654 | 0.14843 | 0.40726 | 0.41826 | 0.39547
Ir-192n |  | 5 | 0.1386 | 0.0028755 | 192 | 2.1884 | 3.6791 | 20.129 | 16.8832 | 1.871 | 1.8074 | 0.31371 | 0.85391 | 0.87395 | 0.8271
Ir-193m |  | 5 | 0.1386 | 24.0214 | 193 | 0.93356 | 1.4695 | 8.7536 | 7.2317 | 0.8203 | 0.76611 | 0.12541 | 0.36495 | 0.38208 | 0.35162
Ir-194 |  | 5 | 0.1386 | 314.8693 | 194 | 0.38978 | 0.52483 | 0.87018 | 1.1937 | 0.88035 | 0.22392 | 0.27175 | 0.29127 | 0.24458 | 0.30687
Ir-194m |  | 5 | 0.1386 | 1.4792 | 194 | 8.9127 | 12.7571 | 22.5371 | 29.5085 | 25.6175 | 5.2248 | 6.6314 | 6.6933 | 6.0717 | 7.3035
Ir-195 |  | 5 | 0.1386 | 2428.272 | 195 | 3.1008 | 3.0817 | 14.5573 | 13.2949 | 1.9412 | 1.859 | 0.67648 | 1.3913 | 1.2003 | 1.1346
Ir-195m |  | 5 | 0.1386 | 1597.5474 | 195 | 3.8601 | 3.4406 | 13.3422 | 13.4193 | 5.2021 | 2.2781 | 1.6182 | 2.2033 | 1.9026 | 2.0848
Ir-196 |  | 5 | 0.1386 | 420277.8462 | 196 | 0.77143 | 1.0137 | 1.9209 | 2.5583 | 1.9353 | 0.44592 | 0.58553 | 0.57901 | 0.50721 | 0.61558
Ir-196m |  | 5 | 0.1386 | 4336.2 | 196 | 9.9 | 13.1367 | 26.7814 | 32.9086 | 27.22 | 5.8838 | 7.1264 | 7.1957 | 6.5671 | 7.8591
K-38 |  | 5 | 0.1386 | 47700.4715 | 38 | 1.5544 | 2.9007 | 3.8199 | 5.7884 | 4.4335 | 0.88103 | 1.4222 | 1.1238 | 1.0487 | 1.1476
K-40 |  | 5 | 0.1386 | 5.5396e-10 | 40 | 0.18054 | 0.23748 | 0.5331 | 0.74034 | 0.4647 | 0.10859 | 0.14561 | 0.13297 | 0.11575 | 0.13517
K-42 |  | 5 | 0.1386 | 491.1553 | 42 | 0.29295 | 0.42798 | 0.7626 | 1.0953 | 0.79045 | 0.16834 | 0.25255 | 0.22039 | 0.19177 | 0.22796
K-43 |  | 5 | 0.1386 | 272.2278 | 43 | 3.2109 | 4.9377 | 8.0337 | 11.0826 | 10.6198 | 1.88 | 2.6242 | 2.5453 | 2.1827 | 2.8028
K-44 |  | 5 | 0.1386 | 16459.1414 | 44 | 2.4027 | 3.494 | 6.6281 | 9.6445 | 7.3908 | 1.3866 | 2.0991 | 1.8271 | 1.5879 | 1.8221
K-45 |  | 5 | 0.1386 | 21054.3815 | 45 | 3.2459 | 3.6112 | 7.0084 | 10.1898 | 6.3017 | 1.8007 | 2.2462 | 2.3757 | 1.9178 | 2.2717
K-46 |  | 5 | 0.1386 | 208137.6 | 46 | 2.3799 | 3.1827 | 6.7333 | 9.7326 | 7.5149 | 1.3644 | 2.07 | 1.7847 | 1.5417 | 1.7826
Kr-74 |  | 5 | 0.1386 | 31673.113 | 74 | 3.8779 | 3.6026 | 12.0492 | 12.9455 | 4.3546 | 2.2863 | 1.5031 | 2.2726 | 1.7893 | 2.0806
Kr-75 |  | 5 | 0.1386 | 84904.6154 | 75 | 3.1884 | 2.5031 | 8.9093 | 9.7177 | 4.5233 | 1.8325 | 1.2627 | 2.0079 | 1.5362 | 1.8266
Kr-76 |  | 5 | 0.1386 | 410.1811 | 76 | 4.8066 | 6.9211 | 22.3472 | 21.3837 | 6.1526 | 3.2739 | 2.0914 | 2.7071 | 2.3298 | 2.7674
Kr-77 |  | 5 | 0.1386 | 4895.7097 | 77 | 3.383 | 2.3707 | 9.2891 | 9.7599 | 4.8081 | 1.9104 | 1.2258 | 2.1482 | 1.6032 | 1.9354
Kr-79 |  | 5 | 0.1386 | 173.25 | 79 | 2.3943 | 4.2341 | 15.6759 | 13.827 | 2.6485 | 1.8352 | 0.89505 | 1.2275 | 1.0786 | 1.2644
Kr-81 |  | 5 | 0.1386 | 3.0262e-06 | 81 | 1.6907 | 3.7648 | 15.2366 | 12.723 | 1.2187 | 1.4352 | 0.32435 | 0.6561 | 0.59019 | 0.65443
Kr-81m |  | 5 | 0.1386 | 1668278.4733 | 81 | 1.9648 | 2.1279 | 6.2656 | 7.0991 | 2.3229 | 1.2335 | 0.84257 | 1.2803 | 0.9045 | 1.1709
Kr-83m |  | 5 | 0.1386 | 3317.3115 | 83 | 0.75587 | 1.611 | 6.7432 | 5.7851 | 0.56354 | 0.638 | 0.13654 | 0.29301 | 0.27205 | 0.29433
Kr-85 |  | 5 | 0.1386 | 0.064429 | 85 | 0.0068852 | 0.013002 | 0.017615 | 0.02523 | 0.024931 | 0.0040637 | 0.0059295 | 0.0054107 | 0.0058601 | 0.0063382
Kr-85m |  | 5 | 0.1386 | 1355.0625 | 85 | 2.1689 | 1.9601 | 5.6419 | 6.4051 | 4.0225 | 1.195 | 1.0266 | 1.4445 | 1.1008 | 1.3195
Kr-87 |  | 5 | 0.1386 | 4773.7982 | 87 | 1.3248 | 1.7734 | 3.4073 | 4.5226 | 3.8158 | 0.77434 | 1.1309 | 1.0127 | 0.90734 | 1.105
Kr-88 |  | 5 | 0.1386 | 2137.5634 | 88 | 2.5246 | 3.1143 | 6.8188 | 9.4048 | 5.6277 | 1.5042 | 1.857 | 1.8024 | 1.5278 | 1.7979
Kr-89 |  | 5 | 0.1386 | 115632 | 89 | 2.837 | 3.7358 | 7.424 | 10.6138 | 8.0675 | 1.6493 | 2.3518 | 2.1848 | 1.9052 | 2.26
La-128 |  | 5 | 0.1386 | 70316.7568 | 128 | 5.54 | 7.7202 | 14.7456 | 21.7279 | 15.2894 | 3.2028 | 4.2063 | 4.128 | 3.7865 | 4.4144
La-129 |  | 5 | 0.1386 | 31400.069 | 129 | 2.9735 | 4.1183 | 8.5544 | 14.6075 | 4.5119 | 1.6548 | 1.3642 | 1.7561 | 1.6854 | 1.8416
La-130 |  | 5 | 0.1386 | 41866.7586 | 130 | 4.104 | 5.272 | 10.8511 | 16.5385 | 10.6233 | 2.3765 | 2.9824 | 2.9609 | 2.7353 | 3.1945
La-131 |  | 5 | 0.1386 | 6173.5729 | 131 | 4.039 | 6.068 | 11.8904 | 20.9741 | 5.6143 | 2.2439 | 1.6577 | 2.2505 | 2.2224 | 2.3773
La-132 |  | 5 | 0.1386 | 1264.725 | 132 | 3.9334 | 5.2814 | 11.293 | 18.2067 | 9.8087 | 2.2773 | 2.6104 | 2.6155 | 2.6526 | 2.8773
La-132m |  | 5 | 0.1386 | 14989.3333 | 132 | 4.0508 | 4.9659 | 11.6458 | 18.721 | 6.753 | 2.2771 | 1.8556 | 2.4525 | 2.2755 | 2.4915
La-133 |  | 5 | 0.1386 | 1551.8098 | 133 | 2.2714 | 5.1046 | 8.4149 | 15.9436 | 1.8511 | 1.3689 | 0.47503 | 0.94504 | 1.112 | 1.0113
La-134 |  | 5 | 0.1386 | 56471.4419 | 134 | 0.8087 | 1.9026 | 2.8094 | 5.8555 | 0.80077 | 0.4593 | 0.20449 | 0.35178 | 0.41451 | 0.38274
La-135 |  | 5 | 0.1386 | 311.3169 | 135 | 1.8998 | 4.9467 | 6.8079 | 14.6206 | 1.5334 | 1.0736 | 0.30534 | 0.72356 | 0.9221 | 0.78918
La-136 |  | 5 | 0.1386 | 36903.8298 | 136 | 1.2631 | 3.2449 | 4.5139 | 9.656 | 1.0343 | 0.71389 | 0.22685 | 0.49375 | 0.61772 | 0.53494
La-137 |  | 5 | 0.1386 | 1.155e-05 | 137 | 1.8127 | 4.7734 | 6.5413 | 14.066 | 1.4567 | 1.0261 | 0.27017 | 0.67826 | 0.8697 | 0.73814
La-138 |  | 5 | 0.1386 | 6.7941e-12 | 138 | 2.5448 | 4.1291 | 8.0748 | 14.1814 | 5.1397 | 1.4743 | 1.5341 | 1.5911 | 1.5327 | 1.6461
La-140 |  | 5 | 0.1386 | 150.733 | 140 | 3.4676 | 5.0576 | 8.8248 | 12.3818 | 8.9904 | 2.0118 | 2.9631 | 2.6544 | 2.4459 | 2.8427
La-141 |  | 5 | 0.1386 | 1548.6429 | 141 | 0.030294 | 0.042453 | 0.087663 | 0.12778 | 0.096535 | 0.017494 | 0.025561 | 0.02313 | 0.01977 | 0.023141
La-142 |  | 5 | 0.1386 | 3998.2525 | 142 | 2.4069 | 3.7228 | 6.419 | 9.5693 | 7.9312 | 1.3963 | 2.1463 | 1.848 | 1.6184 | 1.9176
La-143 |  | 5 | 0.1386 | 25650.7606 | 143 | 0.34446 | 0.53679 | 0.9495 | 1.4022 | 1.1441 | 0.20084 | 0.30314 | 0.26892 | 0.23546 | 0.27861
Lu-165 |  | 5 | 0.1386 | 33914.4134 | 165 | 6.5013 | 4.8134 | 18.8616 | 26.7173 | 7.4421 | 3.5171 | 2.4239 | 3.5334 | 2.7689 | 3.0384
Lu-167 |  | 5 | 0.1386 | 7072.6369 | 167 | 6.9 | 6.0211 | 21.3252 | 31.1098 | 9.2987 | 3.9083 | 2.9796 | 3.8243 | 3.2455 | 3.4872
Lu-169 |  | 5 | 0.1386 | 178.2349 | 169 | 6.55 | 5.1272 | 19.5825 | 28.245 | 8.1255 | 3.6116 | 2.6763 | 3.5909 | 2.8245 | 3.0448
Lu-169m |  | 5 | 0.1386 | 136590.3 | 169 | 0.68719 | 1.0488 | 6.5776 | 5.3835 | 0.6177 | 0.56467 | 0.08758 | 0.26773 | 0.2851 | 0.25853
Lu-170 |  | 5 | 0.1386 | 125.7182 | 170 | 5.9494 | 4.9347 | 18.1409 | 25.6739 | 9.3821 | 3.3463 | 2.934 | 3.4022 | 2.8081 | 3.0016
Lu-171 |  | 5 | 0.1386 | 30.6972 | 171 | 6.8928 | 6.0112 | 27.5729 | 33.3791 | 7.17 | 4.0603 | 2.2415 | 3.3912 | 2.8111 | 2.9276
Lu-171m |  | 5 | 0.1386 | 276638.5823 | 171 | 0.73311 | 1.1073 | 6.9297 | 5.6817 | 0.65242 | 0.59877 | 0.095183 | 0.2871 | 0.30367 | 0.27539
Lu-172 |  | 5 | 0.1386 | 37.753 | 172 | 8.2953 | 7.4321 | 25.0167 | 35.1395 | 12.781 | 4.7037 | 4.0099 | 4.8859 | 3.9933 | 4.3545
Lu-172m |  | 5 | 0.1386 | 98443.4595 | 172 | 0.61787 | 0.94264 | 5.9143 | 4.8403 | 0.55546 | 0.50767 | 0.078716 | 0.24073 | 0.25637 | 0.23244
Lu-173 |  | 5 | 0.1386 | 0.50584 | 173 | 6.0772 | 3.9605 | 19.529 | 26.7006 | 4.7565 | 3.2193 | 1.5925 | 2.8139 | 2.1269 | 2.1294
Lu-174 |  | 5 | 0.1386 | 0.20937 | 174 | 3.2684 | 2.392 | 12.797 | 15.1848 | 2.5025 | 1.8214 | 0.72598 | 1.4213 | 1.0985 | 1.0467
Lu-174m |  | 5 | 0.1386 | 1.7813 | 174 | 4.1512 | 4.0677 | 21.4757 | 19.9575 | 2.7718 | 2.5425 | 0.78508 | 1.7372 | 1.4785 | 1.3748
Lu-176 |  | 5 | 0.1386 | 1.8e-11 | 176 | 5.4386 | 4.8804 | 14.7989 | 18.7202 | 7.0268 | 3.1415 | 2.4799 | 3.4904 | 2.7186 | 3.2765
Lu-176m |  | 5 | 0.1386 | 1670.0633 | 176 | 0.88293 | 0.83553 | 4.5739 | 4.1364 | 0.55724 | 0.54672 | 0.18305 | 0.39232 | 0.33834 | 0.32066
Lu-177 |  | 5 | 0.1386 | 38.054 | 177 | 0.65743 | 0.45369 | 1.8649 | 2.3642 | 0.65088 | 0.36966 | 0.23044 | 0.38796 | 0.29041 | 0.33981
Lu-177m |  | 5 | 0.1386 | 1.577 | 177 | 12.5415 | 10.567 | 33.1327 | 43.9952 | 15.5166 | 6.9403 | 5.3257 | 7.5873 | 5.9604 | 6.9268
Lu-178 |  | 5 | 0.1386 | 12825.3803 | 178 | 0.6944 | 0.59647 | 2.7895 | 2.8192 | 0.79544 | 0.41608 | 0.24073 | 0.36272 | 0.30491 | 0.31815
Lu-178m |  | 5 | 0.1386 | 15768 | 178 | 9.886 | 9.2469 | 24.7675 | 31.5979 | 14.6946 | 5.454 | 4.7942 | 6.2296 | 5.0782 | 5.95
Lu-179 |  | 5 | 0.1386 | 1322.5882 | 179 | 0.3049 | 0.27736 | 0.6838 | 1.0392 | 0.43518 | 0.16941 | 0.1553 | 0.21661 | 0.15794 | 0.19957
Lu-180 |  | 5 | 0.1386 | 63901.8947 | 180 | 4.4915 | 4.6285 | 12.7788 | 16.9105 | 9.4317 | 2.6063 | 2.7115 | 3.0161 | 2.5213 | 2.9336
Lu-181 |  | 5 | 0.1386 | 104068.8 | 181 | 4.3343 | 3.7463 | 15.839 | 18.0546 | 6.6147 | 2.6077 | 1.8801 | 2.5166 | 2.1216 | 2.3724
Mg-27 |  | 5 | 0.1386 | 38511.3978 | 27 | 1.6201 | 2.4882 | 4.6181 | 6.9823 | 4.7237 | 0.93874 | 1.4608 | 1.2898 | 1.1184 | 1.2855
Mg-28 |  | 5 | 0.1386 | 290.2548 | 28 | 3.543 | 5.7722 | 11.3344 | 20.0888 | 7.3049 | 2.0211 | 2.0627 | 2.1968 | 2.1672 | 2.3311
Mn-50m |  | 5 | 0.1386 | 208137.6 | 50 | 5.3138 | 8.0431 | 15.365 | 22.9572 | 16.8802 | 3.0923 | 4.667 | 4.1879 | 3.5936 | 4.2122
Mn-51 |  | 5 | 0.1386 | 7884 | 51 | 0.024215 | 0.030805 | 0.16632 | 0.14125 | 0.034606 | 0.018136 | 0.0094647 | 0.012868 | 0.012424 | 0.012784
Mn-52 |  | 5 | 0.1386 | 45.2415 | 52 | 5.1363 | 7.4461 | 15.5073 | 22.2901 | 14.7597 | 3.0871 | 4.2634 | 3.9056 | 3.3943 | 3.9486
Mn-52m |  | 5 | 0.1386 | 17262.5972 | 52 | 1.5929 | 2.2023 | 4.4679 | 6.4337 | 4.5314 | 0.9228 | 1.3482 | 1.2092 | 1.039 | 1.2265
Mn-53 |  | 5 | 0.1386 | 1.873e-07 | 53 | 0.55513 | 0.84526 | 5.3175 | 4.3498 | 0.49949 | 0.45608 | 0.070574 | 0.21629 | 0.23049 | 0.20882
Mn-54 |  | 5 | 0.1386 | 0.81041 | 54 | 2.1229 | 2.42 | 7.557 | 9.9173 | 5.0045 | 1.3713 | 1.5403 | 1.4884 | 1.3521 | 1.5011
Mn-56 |  | 5 | 0.1386 | 2353.9804 | 56 | 2.24 | 3.2712 | 6.2302 | 9.3203 | 6.5003 | 1.2964 | 2.0695 | 1.76 | 1.565 | 1.7881
Mn-57 |  | 5 | 0.1386 | 255906.8852 | 57 | 1.5098 | 2.113 | 9.0923 | 8.9532 | 1.4111 | 1.101 | 0.42306 | 0.76656 | 0.68294 | 0.77175
Mn-58m |  | 5 | 0.1386 | 335190.9202 | 58 | 3.5537 | 4.8792 | 10.2094 | 14.9471 | 11.2245 | 2.0681 | 3.1763 | 2.8039 | 2.496 | 2.8828
Mo-101 |  | 5 | 0.1386 | 24930.924 | 101 | 3.1372 | 3.8878 | 8.8489 | 12.4332 | 8.2064 | 1.8701 | 2.2792 | 2.2968 | 2.0077 | 2.3566
Mo-102 |  | 5 | 0.1386 | 32233.6991 | 102 | 0.21903 | 0.189 | 0.48169 | 0.68683 | 0.3411 | 0.12034 | 0.10932 | 0.1546 | 0.11509 | 0.14463
Mo-89 |  | 5 | 0.1386 | 172625.9716 | 89 | 0.37758 | 0.56251 | 1.2511 | 1.8036 | 1.149 | 0.23175 | 0.30258 | 0.28182 | 0.24607 | 0.30105
Mo-90 |  | 5 | 0.1386 | 1091.8489 | 90 | 5.6886 | 7.8029 | 21.7701 | 30.6006 | 7.5891 | 3.6062 | 2.5667 | 3.5212 | 3.0328 | 3.9989
Mo-91 |  | 5 | 0.1386 | 23514.5771 | 91 | 0.10397 | 0.27181 | 0.68903 | 1.151 | 0.084572 | 0.082141 | 0.033349 | 0.049338 | 0.049986 | 0.075431
Mo-91m |  | 5 | 0.1386 | 338304.1486 | 91 | 1.5695 | 2.633 | 4.8533 | 7.1918 | 5.3074 | 0.94772 | 1.2933 | 1.2102 | 1.0288 | 1.2936
Mo-93 |  | 5 | 0.1386 | 0.00017325 | 93 | 1.4123 | 3.9902 | 10.3705 | 17.3873 | 1.1315 | 1.1354 | 0.31176 | 0.59364 | 0.62173 | 0.98922
Mo-93m |  | 5 | 0.1386 | 886.2307 | 93 | 4.6741 | 6.4878 | 14.5254 | 20.9237 | 12.8333 | 2.8242 | 3.6398 | 3.4888 | 3.0371 | 3.7769
Mo-99 |  | 5 | 0.1386 | 92.0637 | 99 | 0.62057 | 0.68939 | 1.7706 | 2.7022 | 1.2897 | 0.36089 | 0.38759 | 0.43666 | 0.36345 | 0.44759
N-13 |  | 5 | 0.1386 | 36552.012 | 13 | 0 | 0 | 0 | 0 | 0 | 0 | 0 | 0 | 0 | 0
N-16 |  | 5 | 0.1386 | 3065139.9719 | 16 | 1.0951 | 1.8079 | 2.6783 | 4.0914 | 3.0305 | 0.60705 | 1.0734 | 0.73919 | 0.71244 | 0.76891
Na-22 |  | 5 | 0.1386 | 0.26634 | 22 | 1.5891 | 2.2769 | 4.9297 | 7.2298 | 5.8084 | 0.92128 | 1.3092 | 1.2292 | 1.0291 | 1.2007
Na-24 |  | 5 | 0.1386 | 405.8212 | 24 | 3.1223 | 4.461 | 8.4083 | 12.1695 | 9.3761 | 1.7799 | 2.7458 | 2.2983 | 2.0305 | 2.3152
Nb-87 |  | 5 | 0.1386 | 97130.88 | 87 | 3.6729 | 4.416 | 11.6942 | 17.1868 | 4.0165 | 2.2954 | 1.4924 | 2.4043 | 1.7723 | 2.4682
Nb-88 |  | 5 | 0.1386 | 25120.0552 | 88 | 8.0681 | 11.0924 | 25.316 | 33.5876 | 21.4134 | 4.8483 | 5.9021 | 5.82 | 5.1621 | 6.1544
Nb-88m |  | 5 | 0.1386 | 46817.5835 | 88 | 5.9421 | 9.0436 | 16.6207 | 23.1789 | 18.1358 | 3.4893 | 4.9954 | 4.6049 | 4.0342 | 4.7972
Nb-89 |  | 5 | 0.1386 | 2990.4828 | 89 | 0.8584 | 1.4412 | 3.6526 | 5.1201 | 1.5839 | 0.58885 | 0.53456 | 0.53344 | 0.49238 | 0.63611
Nb-89m |  | 5 | 0.1386 | 5518.8 | 89 | 1.7036 | 2.7957 | 5.5244 | 6.6172 | 5.1846 | 1.0738 | 1.2961 | 1.2394 | 1.3256 | 1.4987
Nb-90 |  | 5 | 0.1386 | 415.8 | 90 | 6.0512 | 6.7407 | 19.813 | 25.2555 | 12.3562 | 3.6903 | 3.8217 | 4.0661 | 3.4889 | 4.2307
Nb-91 |  | 5 | 0.1386 | 0.0010191 | 91 | 1.4745 | 4.2252 | 11.2134 | 18.068 | 1.1161 | 1.2017 | 0.32821 | 0.61432 | 0.61536 | 0.99981
Nb-91m |  | 5 | 0.1386 | 4.1562 | 91 | 1.2411 | 3.4178 | 8.9059 | 14.8085 | 0.99404 | 0.9934 | 0.29666 | 0.53885 | 0.55542 | 0.87072
Nb-92 |  | 5 | 0.1386 | 1.9971e-08 | 92 | 4.5826 | 6.8126 | 17.8002 | 22.7783 | 11.3249 | 3.032 | 3.1191 | 3.1377 | 2.9245 | 3.659
Nb-92m |  | 5 | 0.1386 | 24.9207 | 92 | 3.1029 | 5.3603 | 14.1102 | 20.4329 | 5.2589 | 2.1717 | 1.7994 | 1.9273 | 1.742 | 2.2913
Nb-93m |  | 5 | 0.1386 | 0.042963 | 93 | 0.29046 | 0.77074 | 2.1675 | 3.4044 | 0.23086 | 0.23418 | 0.06053 | 0.12091 | 0.12691 | 0.19102
Nb-94 |  | 5 | 0.1386 | 3.4138e-05 | 94 | 3.1112 | 5.115 | 8.9505 | 13.8135 | 10.5092 | 1.8171 | 2.8363 | 2.5209 | 2.1734 | 2.6045
Nb-94m |  | 5 | 0.1386 | 58157.5603 | 94 | 0.97763 | 2.7301 | 7.1468 | 11.893 | 0.78374 | 0.78532 | 0.22033 | 0.41426 | 0.43276 | 0.68148
Nb-95 |  | 5 | 0.1386 | 7.2289 | 95 | 1.5484 | 2.4922 | 4.5482 | 7.069 | 5.1543 | 0.90275 | 1.4553 | 1.2652 | 1.1125 | 1.3169
Nb-95m |  | 5 | 0.1386 | 70.0679 | 95 | 1.4473 | 3.0422 | 7.538 | 12.7152 | 1.3464 | 1.0549 | 0.54954 | 0.79481 | 0.73282 | 1.056
Nb-96 |  | 5 | 0.1386 | 259.9863 | 96 | 5.054 | 7.2771 | 14.2246 | 20.7587 | 16.6228 | 2.9499 | 4.458 | 4.0295 | 3.6217 | 4.2314
Nb-97 |  | 5 | 0.1386 | 5051.8835 | 97 | 1.5475 | 3.1154 | 4.3796 | 6.9146 | 6.4371 | 0.91502 | 1.3712 | 1.2738 | 1.0595 | 1.3727
Nb-98m |  | 5 | 0.1386 | 7100.2105 | 98 | 4.9354 | 7.2435 | 14.0098 | 21.1929 | 15.6367 | 2.8755 | 4.4187 | 3.9336 | 3.4298 | 4.0749
Nb-99 |  | 5 | 0.1386 | 1456963.2 | 99 | 4.0476 | 4.1993 | 12.4964 | 16.7547 | 4.4953 | 2.2875 | 1.3768 | 2.398 | 1.8798 | 2.3976
Nb-99m |  | 5 | 0.1386 | 140092.6154 | 99 | 1.2332 | 1.4389 | 3.5872 | 4.8697 | 2.9388 | 0.72259 | 0.88697 | 0.86755 | 0.77049 | 0.92276
Nd-134 |  | 5 | 0.1386 | 42851.8588 | 134 | 4.5556 | 6.1525 | 11.5971 | 20.3685 | 5.5665 | 2.4047 | 1.7292 | 2.554 | 2.2223 | 2.4354
Nd-135 |  | 5 | 0.1386 | 29374.2581 | 135 | 5.0557 | 6.987 | 13.6573 | 23.955 | 7.2939 | 2.7671 | 2.1331 | 2.9236 | 2.6071 | 2.9154
Nd-136 |  | 5 | 0.1386 | 7191.3287 | 136 | 4.7071 | 9.1133 | 15.2224 | 25.986 | 4.3997 | 2.4527 | 1.1925 | 2.1603 | 2.0629 | 2.1063
Nd-137 |  | 5 | 0.1386 | 9460.8 | 137 | 4.6423 | 7.7482 | 12.8526 | 24.417 | 7.0856 | 2.4729 | 1.9524 | 2.4914 | 2.3902 | 2.4925
Nd-138 |  | 5 | 0.1386 | 1204.5 | 138 | 2.1301 | 5.35 | 7.7986 | 14.1121 | 1.6291 | 1.1133 | 0.37587 | 0.82978 | 0.89171 | 0.83051
Nd-139 |  | 5 | 0.1386 | 12264 | 139 | 1.9216 | 4.2679 | 6.3553 | 11.848 | 2.0898 | 1.0226 | 0.54875 | 0.86889 | 0.88894 | 0.88425
Nd-139m |  | 5 | 0.1386 | 1103.76 | 139 | 6.5541 | 9.636 | 18.5023 | 33.1102 | 11.6483 | 3.5535 | 3.2423 | 3.8811 | 3.5025 | 3.8628
Nd-140 |  | 5 | 0.1386 | 75.0579 | 140 | 1.9862 | 5.1705 | 7.4993 | 13.5124 | 1.4913 | 1.0362 | 0.30741 | 0.73896 | 0.81469 | 0.73827
Nd-141 |  | 5 | 0.1386 | 2438.0241 | 141 | 2.0082 | 5.176 | 7.4787 | 13.5788 | 1.517 | 1.0473 | 0.33186 | 0.76013 | 0.83097 | 0.75846
Nd-141m |  | 5 | 0.1386 | 352491.0968 | 141 | 1.5881 | 2.353 | 4.6361 | 7.566 | 4.9318 | 0.91443 | 1.3531 | 1.2228 | 1.0809 | 1.2714
Nd-144 |  | 5 | 0.1386 | 3.0262e-16 | 144 | 0 | 0 | 0 | 0 | 0 | 0 | 0 | 0 | 0 | 0
Nd-147 |  | 5 | 0.1386 | 23.0369 | 147 | 2.2856 | 3.5097 | 6.5532 | 10.4877 | 2.5379 | 1.1344 | 0.6993 | 1.1131 | 1.0018 | 1.042
Nd-149 |  | 5 | 0.1386 | 3513.125 | 149 | 3.4292 | 3.4977 | 8.2589 | 13.3721 | 5.3393 | 1.8333 | 1.6231 | 2.1629 | 1.7804 | 2.1069
Nd-151 |  | 5 | 0.1386 | 29279.8071 | 151 | 3.78 | 3.5599 | 9.6598 | 14.1272 | 7.0254 | 2.0216 | 2.0331 | 2.4941 | 2.0574 | 2.4101
Nd-152 |  | 5 | 0.1386 | 31950.9474 | 152 | 1.4843 | 1.6831 | 4.617 | 6.2712 | 2.5213 | 0.89235 | 0.83287 | 0.9653 | 0.85616 | 1.0292
Ne-19 |  | 5 | 0.1386 | 1269131.7073 | 19 | 0.00036626 | 0.00027745 | 0.00084693 | 0.0014483 | 0.00047072 | 0.0001835 | 0.00015018 | 0.00023712 | 0.0001723 | 0.00021561
Ne-24 |  | 5 | 0.1386 | 107763.5503 | 24 | 1.7251 | 2.9722 | 4.3675 | 5.8738 | 5.7122 | 1.0121 | 1.4744 | 1.348 | 1.395 | 1.5559
Ni-57 |  | 5 | 0.1386 | 170.5247 | 57 | 2.4995 | 2.5754 | 8.2319 | 10.3721 | 5.5381 | 1.5634 | 1.5468 | 1.6755 | 1.4492 | 1.6429
Ni-66 |  | 5 | 0.1386 | 111.1846 | 66 | 0 | 0 | 0 | 0 | 0 | 0 | 0 | 0 | 0 | 0
Np-232 |  | 5 | 0.1386 | 24778.2857 | 232 | 7.6213 | 9.4864 | 27.033 | 34.0396 | 10.7203 | 4.8638 | 3.6631 | 4.5886 | 3.9153 | 4.8273
Np-233 |  | 5 | 0.1386 | 10061.9006 | 233 | 3.228 | 4.1924 | 13.18 | 16.0583 | 2.4029 | 2.0261 | 0.93645 | 1.6531 | 1.3454 | 1.6737
Np-234 |  | 5 | 0.1386 | 57.4875 | 234 | 4.7534 | 6.5124 | 19.113 | 23.516 | 5.5449 | 3.1026 | 1.9965 | 2.6495 | 2.2685 | 2.7836
Np-235 |  | 5 | 0.1386 | 0.63859 | 235 | 1.3286 | 3.0335 | 10.6058 | 12.2372 | 0.99462 | 1.0953 | 0.25322 | 0.53257 | 0.52602 | 0.65092
Np-236 |  | 5 | 0.1386 | 4.5e-06 | 236 | 7.1285 | 12.0928 | 38.3574 | 48.3147 | 4.9877 | 5.0108 | 1.945 | 3.4637 | 3.0161 | 3.7871
Np-236m |  | 5 | 0.1386 | 269.808 | 236 | 1.8422 | 2.6191 | 8.2708 | 10.1819 | 1.327 | 1.1968 | 0.5162 | 0.92189 | 0.76527 | 0.95636
Np-237 | SE | 5 | 0.1386 | 3.2323e-07 | 237 | 2.7317 | 5.6424 | 16.8477 | 20.6207 | 1.9559 | 2.0095 | 0.59681 | 1.1738 | 1.1272 | 1.3291
Np-238 |  | 5 | 0.1386 | 119.4828 | 238 | 2.0643 | 3.2197 | 9.2207 | 12.5859 | 3.1632 | 1.4555 | 1.0512 | 1.2056 | 1.0967 | 1.3167
Np-239 |  | 5 | 0.1386 | 107.3393 | 239 | 4.7048 | 6.211 | 19.3753 | 25.0529 | 4.0704 | 3.0396 | 1.5093 | 2.52 | 2.1207 | 2.637
Np-240 |  | 5 | 0.1386 | 5884.3425 | 240 | 6.3577 | 9.3414 | 26.5101 | 36.3765 | 9.5686 | 4.3197 | 2.9316 | 3.6995 | 3.3432 | 4.0981
Np-240m |  | 5 | 0.1386 | 50448.8643 | 240 | 1.7371 | 2.8981 | 8.1719 | 11.1869 | 3.1366 | 1.2441 | 0.85016 | 1.0071 | 0.97248 | 1.1902
Np-241 |  | 5 | 0.1386 | 26204.3741 | 241 | 1.2076 | 1.6379 | 5.0303 | 6.5627 | 0.93911 | 0.7769 | 0.35612 | 0.63181 | 0.52459 | 0.65931
Np-242 |  | 5 | 0.1386 | 165564 | 242 | 0.53542 | 0.67291 | 1.974 | 2.6502 | 1.2363 | 0.35016 | 0.36461 | 0.35937 | 0.32274 | 0.38728
Np-242m |  | 5 | 0.1386 | 66225.6 | 242 | 5.5464 | 8.8872 | 25.5566 | 35.1402 | 7.2721 | 3.8728 | 2.5299 | 3.1457 | 2.8746 | 3.5054
O-14 |  | 5 | 0.1386 | 309526.7824 | 14 | 1.5415 | 3.2899 | 3.7738 | 5.6418 | 4.3873 | 0.87189 | 1.4026 | 1.1036 | 1.0332 | 1.1321
O-15 |  | 5 | 0.1386 | 178783.1152 | 15 | 0 | 0 | 0 | 0 | 0 | 0 | 0 | 0 | 0 | 0
O-19 |  | 5 | 0.1386 | 825818.0169 | 19 | 2.9643 | 3.0338 | 6.2933 | 11.2467 | 5.5391 | 1.6573 | 1.7707 | 2.2454 | 1.6238 | 2.0797
Os-180 |  | 5 | 0.1386 | 16941.4326 | 180 | 4.4131 | 4.4267 | 22.1326 | 21.703 | 2.9 | 2.6951 | 0.97613 | 1.9459 | 1.743 | 1.6612
Os-181 |  | 5 | 0.1386 | 3468.96 | 181 | 8.1158 | 6.9701 | 26.9817 | 31.0206 | 10.4858 | 4.5959 | 3.4223 | 4.5554 | 3.8643 | 4.0678
Os-182 |  | 5 | 0.1386 | 274.6914 | 182 | 5.8044 | 4.896 | 22.771 | 21.5181 | 6.6319 | 3.394 | 2.0472 | 3.0903 | 2.7426 | 2.7946
Os-183 |  | 5 | 0.1386 | 466.9754 | 183 | 8.2315 | 6.4323 | 26.9125 | 29.0542 | 8.7599 | 4.5715 | 2.8781 | 4.3179 | 3.6333 | 3.8157
Os-183m |  | 5 | 0.1386 | 613.2 | 183 | 4.5348 | 3.9192 | 15.0575 | 18.0019 | 6.2067 | 2.5796 | 1.861 | 2.4639 | 2.097 | 2.1264
Os-185 |  | 5 | 0.1386 | 2.7024 | 185 | 4.3829 | 4.3087 | 14.9235 | 17.809 | 7.5908 | 2.506 | 1.8872 | 2.4581 | 2.0744 | 2.2502
Os-186 |  | 5 | 0.1386 | 3.465e-16 | 186 | 0 | 0 | 0 | 0 | 0 | 0 | 0 | 0 | 0 | 0
Os-189m |  | 5 | 0.1386 | 1046.669 | 189 | 0.89736 | 1.3996 | 8.5306 | 7.0158 | 0.79899 | 0.73858 | 0.11704 | 0.34947 | 0.36938 | 0.33788
Os-190m |  | 5 | 0.1386 | 36792 | 190 | 8.1278 | 9.7107 | 22.6164 | 28.6052 | 18.9608 | 4.9553 | 4.9865 | 5.6256 | 5.0202 | 5.8834
Os-191 |  | 5 | 0.1386 | 16.425 | 191 | 4.1108 | 3.9988 | 20.2323 | 18.1522 | 2.6339 | 2.536 | 0.87192 | 1.8994 | 1.633 | 1.5812
Os-191m |  | 5 | 0.1386 | 463.4107 | 191 | 1.1627 | 1.5926 | 9.3835 | 7.8259 | 0.91812 | 0.87719 | 0.17828 | 0.47116 | 0.46825 | 0.42582
Os-193 |  | 5 | 0.1386 | 201.6167 | 193 | 1.1342 | 1.0446 | 4.8094 | 4.4043 | 1.1512 | 0.6824 | 0.36207 | 0.58286 | 0.5122 | 0.52239
Os-194 |  | 5 | 0.1386 | 0.1155 | 194 | 0.90287 | 1.5193 | 7.4274 | 6.5033 | 0.732 | 0.70401 | 0.13352 | 0.35541 | 0.35681 | 0.33701
Os-196 |  | 5 | 0.1386 | 10436.6991 | 196 | 1.0365 | 0.84308 | 3.1117 | 3.4771 | 1.2548 | 0.57825 | 0.38594 | 0.57992 | 0.48249 | 0.52242
P-30 |  | 5 | 0.1386 | 145812.9704 | 30 | 0.0011987 | 0.0021988 | 0.0031776 | 0.004384 | 0.0032887 | 0.00070759 | 0.0010566 | 0.00085695 | 0.00080059 | 0.00087552
P-32 |  | 5 | 0.1386 | 17.7343 | 32 | 0 | 0 | 0 | 0 | 0 | 0 | 0 | 0 | 0 | 0
P-33 |  | 5 | 0.1386 | 9.982 | 33 | 0 | 0 | 0 | 0 | 0 | 0 | 0 | 0 | 0 | 0
Pa-227 |  | 5 | 0.1386 | 9510.2037 | 227 | 1.4438 | 2.3381 | 8.0394 | 8.9734 | 0.9483 | 0.99399 | 0.33773 | 0.65065 | 0.56303 | 0.66155
Pa-228 |  | 5 | 0.1386 | 275.94 | 228 | 8.3581 | 11.2699 | 34.2356 | 40.1515 | 10.986 | 5.5009 | 3.6952 | 4.7697 | 4.1286 | 4.9728
Pa-229 |  | 5 | 0.1386 | 168.63 | 229 | 2.9921 | 4.2059 | 13.9088 | 15.7451 | 2.0134 | 1.9347 | 0.80312 | 1.4586 | 1.2015 | 1.4432
Pa-230 |  | 5 | 0.1386 | 14.5371 | 230 | 4.9482 | 6.7467 | 20.8083 | 24.5119 | 6.0193 | 3.2445 | 2.0312 | 2.732 | 2.3635 | 2.8248
Pa-231 |  | 5 | 0.1386 | 2.1154e-05 | 231 | 2.5468 | 5.4598 | 18.266 | 20.2982 | 1.9086 | 2.0153 | 0.57285 | 1.09 | 1.0728 | 1.2598
Pa-232 |  | 5 | 0.1386 | 193.0878 | 232 | 3.9501 | 5.3962 | 15.2439 | 19.6971 | 6.8382 | 2.6584 | 2.1569 | 2.4409 | 2.1983 | 2.6406
Pa-233 | SE | 5 | 0.1386 | 9.3798 | 233 | 3.8244 | 5.5603 | 17.0551 | 20.7825 | 3.803 | 2.5669 | 1.4075 | 2.0871 | 1.7931 | 2.256
Pa-234 |  | 5 | 0.1386 | 906.0716 | 234 | 7.979 | 10.5259 | 30.3865 | 38.7772 | 11.8652 | 5.2326 | 3.8027 | 4.7674 | 4.1182 | 5.033
Pa-234m |  | 5 | 0.1386 | 311316.9231 | 234 | 0.063544 | 0.081865 | 0.23926 | 0.29557 | 0.099257 | 0.041523 | 0.032664 | 0.038292 | 0.033127 | 0.03984
Pa-235 |  | 5 | 0.1386 | 14866.9714 | 235 | 0.32489 | 0.49811 | 3.1054 | 2.5441 | 0.29146 | 0.26706 | 0.041608 | 0.12657 | 0.13457 | 0.12225
Pa-236 |  | 5 | 0.1386 | 40026.4615 | 236 | 2.7222 | 3.7806 | 10.5174 | 13.2178 | 5.7088 | 1.8336 | 1.5505 | 1.7032 | 1.5003 | 1.873
Pa-237 |  | 5 | 0.1386 | 41866.7586 | 237 | 1.6086 | 2.1575 | 5.0559 | 6.7207 | 4.3935 | 0.99753 | 1.2288 | 1.1748 | 1.0993 | 1.2401
Pb-194 |  | 5 | 0.1386 | 30353.4 | 194 | 6.6385 | 5.9346 | 20.8114 | 22.8416 | 9.0505 | 3.8281 | 2.7966 | 3.7689 | 3.1678 | 3.3889
Pb-195m |  | 5 | 0.1386 | 24282.72 | 195 | 8.7753 | 8.7902 | 28.5466 | 31.2373 | 15.0616 | 5.3758 | 4.5091 | 5.3073 | 4.606 | 5.2354
Pb-196 |  | 5 | 0.1386 | 9844.3459 | 196 | 6.2535 | 5.7006 | 21.2109 | 20.9321 | 7.5502 | 3.5987 | 2.4132 | 3.4226 | 2.9667 | 3.0759
Pb-197 |  | 5 | 0.1386 | 45530.1 | 197 | 5.8832 | 5.2413 | 17.6026 | 20.4087 | 9.7227 | 3.4033 | 2.9694 | 3.5091 | 3.0086 | 3.2866
Pb-197m |  | 5 | 0.1386 | 8470.7163 | 197 | 7.8725 | 7.6866 | 25.3108 | 27.4159 | 12.1531 | 4.74 | 3.7406 | 4.6532 | 3.9833 | 4.4674
Pb-198 |  | 5 | 0.1386 | 2529.45 | 198 | 6.0481 | 5.5659 | 20.6557 | 20.3819 | 6.8113 | 3.5007 | 2.2961 | 3.3195 | 2.778 | 2.9714
Pb-199 |  | 5 | 0.1386 | 4047.12 | 199 | 5.2172 | 4.6896 | 15.5907 | 17.6826 | 7.4596 | 3.0144 | 2.3543 | 2.99 | 2.5428 | 2.7479
Pb-200 |  | 5 | 0.1386 | 282.3572 | 200 | 5.9514 | 5.7292 | 23.4263 | 22.2557 | 4.8629 | 3.4795 | 1.7403 | 3.0033 | 2.4816 | 2.5175
Pb-201 |  | 5 | 0.1386 | 650.6624 | 201 | 5.9219 | 5.3064 | 17.5041 | 19.4492 | 8.1988 | 3.4191 | 2.6238 | 3.443 | 2.9019 | 3.1996
Pb-201m |  | 5 | 0.1386 | 358269.6393 | 201 | 2.1254 | 2.4902 | 6.7421 | 8.1471 | 4.5015 | 1.2656 | 1.0332 | 1.2761 | 1.0579 | 1.2179
Pb-202 |  | 5 | 0.1386 | 1.32e-05 | 202 | 0.90609 | 1.531 | 8.3815 | 7.0335 | 0.77685 | 0.7504 | 0.12865 | 0.35236 | 0.36173 | 0.34263
Pb-202m |  | 5 | 0.1386 | 1719.7394 | 202 | 5.7419 | 7.4004 | 16.8746 | 21.5535 | 14.9395 | 3.4405 | 4.2699 | 4.1466 | 3.6843 | 4.2973
Pb-203 |  | 5 | 0.1386 | 117.0297 | 203 | 5.1683 | 4.772 | 17.9427 | 17.3697 | 5.7038 | 2.9777 | 1.9707 | 2.8269 | 2.3927 | 2.5399
Pb-204m |  | 5 | 0.1386 | 5420.25 | 204 | 5.0211 | 6.9262 | 13.7144 | 18.8317 | 13.0554 | 2.9261 | 4.0451 | 3.8044 | 3.2832 | 3.8785
Pb-205 |  | 5 | 0.1386 | 4.5294e-08 | 205 | 0.91707 | 1.5498 | 8.4825 | 7.1187 | 0.78619 | 0.75949 | 0.13023 | 0.35663 | 0.36608 | 0.3468
Pb-209 | SE | 5 | 0.1386 | 1866.1789 | 209 | 0 | 0 | 0 | 0 | 0 | 0 | 0 | 0 | 0 | 0
Pb-210 | SE | 5 | 0.1386 | 0.031216 | 210 | 1.0452 | 2.0581 | 8.5525 | 7.765 | 0.76244 | 0.84627 | 0.18649 | 0.41349 | 0.38431 | 0.40896
Pb-211 |  | 5 | 0.1386 | 10089.7729 | 211 | 0.21816 | 0.25994 | 0.623 | 0.77198 | 0.54445 | 0.1285 | 0.15971 | 0.15633 | 0.13873 | 0.16369
Pb-212 |  | 5 | 0.1386 | 570.5526 | 212 | 2.3777 | 2.2356 | 7.6412 | 7.8295 | 2.7784 | 1.3673 | 0.97905 | 1.3707 | 1.1245 | 1.2354
Pb-214 | SE | 5 | 0.1386 | 13591.0746 | 214 | 2.3521 | 2.3268 | 6.8373 | 7.581 | 3.5298 | 1.4031 | 1.1733 | 1.4562 | 1.2304 | 1.4378
Pd-100 |  | 5 | 0.1386 | 69.6818 | 100 | 5.5888 | 8.1485 | 21.0432 | 38.8498 | 4.2574 | 3.2373 | 1.3885 | 2.5824 | 2.462 | 2.6902
Pd-101 |  | 5 | 0.1386 | 716.7273 | 101 | 3.5378 | 7.5927 | 18.13 | 35.1849 | 3.8246 | 2.4868 | 1.2424 | 1.7698 | 1.9251 | 2.3504
Pd-103 |  | 5 | 0.1386 | 14.887 | 103 | 1.4373 | 3.8128 | 9.4099 | 18.4927 | 1.3973 | 1.0763 | 0.2945 | 0.58308 | 0.71234 | 0.87473
Pd-107 |  | 5 | 0.1386 | 1.0662e-07 | 107 | 0 | 0 | 0 | 0 | 0 | 0 | 0 | 0 | 0 | 0
Pd-109 |  | 5 | 0.1386 | 443.0765 | 109 | 0.85279 | 1.9738 | 4.2589 | 8.2231 | 0.76831 | 0.57903 | 0.1588 | 0.33688 | 0.42617 | 0.44147
Pd-109m |  | 5 | 0.1386 | 77663.2836 | 109 | 1.7595 | 2.0619 | 5.0583 | 8.6738 | 2.0601 | 1.0561 | 0.71029 | 1.1093 | 0.8921 | 1.113
Pd-111 |  | 5 | 0.1386 | 15565.8462 | 111 | 0.13233 | 0.16421 | 0.38111 | 0.55671 | 0.35277 | 0.075517 | 0.091077 | 0.09228 | 0.084277 | 0.097495
Pd-112 |  | 5 | 0.1386 | 288.6676 | 112 | 0.61074 | 1.5769 | 4.0924 | 7.7716 | 0.54073 | 0.48347 | 0.13002 | 0.25549 | 0.28381 | 0.39673
Pd-114 |  | 5 | 0.1386 | 150512.7273 | 114 | 0.28395 | 0.24387 | 0.74264 | 0.97552 | 0.43004 | 0.15655 | 0.13662 | 0.19621 | 0.15437 | 0.19055
Pd-96 |  | 5 | 0.1386 | 179134.8197 | 96 | 4.609 | 5.1699 | 15.5012 | 23.2015 | 8.9031 | 2.7681 | 2.4704 | 3.0298 | 2.6892 | 3.2251
Pd-97 |  | 5 | 0.1386 | 117497.0323 | 97 | 3.6791 | 4.6565 | 11.1692 | 16.5789 | 8.7642 | 2.2134 | 2.7155 | 2.6346 | 2.4328 | 2.8612
Pd-98 |  | 5 | 0.1386 | 20578.5763 | 98 | 4.4065 | 5.8407 | 15.8367 | 27.3853 | 4.9186 | 2.653 | 1.5483 | 2.4246 | 2.1665 | 2.6531
Pd-99 |  | 5 | 0.1386 | 17020.5981 | 99 | 3.887 | 4.0052 | 12.2875 | 18.0862 | 6.2027 | 2.3 | 1.8912 | 2.4942 | 2.1391 | 2.5946
Pm-136 |  | 5 | 0.1386 | 204247.1776 | 136 | 5.1358 | 7.0112 | 13.4081 | 19.7085 | 15.0983 | 2.9703 | 4.1479 | 3.9463 | 3.4706 | 4.2222
Pm-137m |  | 5 | 0.1386 | 151767 | 137 | 7.0881 | 8.0025 | 17.7089 | 29.2489 | 12.2033 | 3.8148 | 3.5445 | 4.4245 | 3.8429 | 4.4099
Pm-139 |  | 5 | 0.1386 | 87768.8675 | 139 | 1.3444 | 2.2553 | 3.8309 | 6.7522 | 2.1481 | 0.72518 | 0.60195 | 0.73535 | 0.69767 | 0.7654
Pm-140 |  | 5 | 0.1386 | 2375483.4783 | 140 | 0.49313 | 0.77143 | 1.3792 | 2.5555 | 0.95267 | 0.26927 | 0.25843 | 0.29047 | 0.27101 | 0.29365
Pm-140m |  | 5 | 0.1386 | 61216.9412 | 140 | 5.7611 | 7.5361 | 15.9257 | 24.3848 | 15.4201 | 3.2977 | 4.439 | 4.2008 | 3.7554 | 4.3539
Pm-141 |  | 5 | 0.1386 | 17427.7895 | 141 | 1.3295 | 2.8916 | 4.5351 | 7.9611 | 1.4899 | 0.69805 | 0.39912 | 0.6095 | 0.59167 | 0.59473
Pm-142 |  | 5 | 0.1386 | 539616 | 142 | 0.5527 | 1.3246 | 2.0087 | 3.4217 | 0.47617 | 0.28707 | 0.13616 | 0.23239 | 0.23388 | 0.22891
Pm-143 |  | 5 | 0.1386 | 0.95451 | 143 | 2.6448 | 5.5617 | 9.1303 | 16.0645 | 3.3866 | 1.3971 | 0.87721 | 1.2524 | 1.2223 | 1.2509
Pm-144 |  | 5 | 0.1386 | 0.69682 | 144 | 5.8957 | 8.278 | 16.5042 | 29.3409 | 16.3679 | 3.3131 | 3.6914 | 3.8779 | 3.5584 | 4.1501
Pm-145 |  | 5 | 0.1386 | 0.039153 | 145 | 2.1266 | 5.1911 | 8.4048 | 13.5681 | 1.5591 | 1.0957 | 0.34091 | 0.80055 | 0.82852 | 0.76498
Pm-146 |  | 5 | 0.1386 | 0.12532 | 146 | 3.3408 | 4.8273 | 9.2364 | 16.1485 | 7.4685 | 1.8553 | 1.9468 | 2.0784 | 2.0064 | 2.227
Pm-147 |  | 5 | 0.1386 | 0.26416 | 147 | 0.00012924 | 0.00016604 | 0.00035602 | 0.00054889 | 0.0001185 | 6.4644e-05 | 3.1943e-05 | 6.6848e-05 | 5.2879e-05 | 5.9669e-05
Pm-148 |  | 5 | 0.1386 | 47.1209 | 148 | 0.92821 | 1.3513 | 2.5256 | 3.6048 | 2.9784 | 0.5421 | 0.80598 | 0.72669 | 0.66521 | 0.77189
Pm-148m |  | 5 | 0.1386 | 6.1261 | 148 | 5.4533 | 8.5687 | 14.578 | 21.5315 | 19.0794 | 3.1721 | 4.4702 | 4.2485 | 3.8181 | 4.6133
Pm-149 |  | 5 | 0.1386 | 114.3685 | 149 | 0.076969 | 0.098021 | 0.1984 | 0.27997 | 0.15125 | 0.044838 | 0.049302 | 0.054341 | 0.047314 | 0.057209
Pm-150 |  | 5 | 0.1386 | 2265.1791 | 150 | 3.0465 | 4.0487 | 7.5897 | 11.0012 | 8.3712 | 1.7565 | 2.4329 | 2.349 | 2.0107 | 2.4461
Pm-151 |  | 5 | 0.1386 | 213.7563 | 151 | 2.7516 | 2.9769 | 6.6522 | 10.7705 | 4.2911 | 1.4692 | 1.3319 | 1.691 | 1.4213 | 1.6662
Pm-152 |  | 5 | 0.1386 | 88407.9612 | 152 | 1.1216 | 1.1586 | 3.0268 | 4.6239 | 1.9784 | 0.60319 | 0.55709 | 0.70711 | 0.58333 | 0.67265
Pm-152m |  | 5 | 0.1386 | 48436.2766 | 152 | 5.8174 | 6.0447 | 15.3509 | 22.7228 | 11.4682 | 3.201 | 3.4197 | 3.9434 | 3.3023 | 3.9022
Pm-153 |  | 5 | 0.1386 | 69379.2 | 153 | 1.9492 | 2.4774 | 5.4409 | 8.7388 | 1.7939 | 1.0325 | 0.51936 | 1.0111 | 0.85786 | 0.92517
Pm-154 |  | 5 | 0.1386 | 210543.815 | 154 | 3.2241 | 3.699 | 8.7286 | 13.6755 | 6.8888 | 1.7856 | 2.0542 | 2.0837 | 1.8214 | 2.002
Pm-154m |  | 5 | 0.1386 | 135910.7463 | 154 | 5.6241 | 5.5876 | 14.1432 | 22.0853 | 10.6386 | 3.0698 | 3.2286 | 3.6638 | 3.0981 | 3.5616
Po-203 |  | 5 | 0.1386 | 9924.8174 | 203 | 6.6241 | 6.3911 | 20.7156 | 23.8794 | 10.0272 | 3.9191 | 3.2087 | 3.9286 | 3.2784 | 3.5613
Po-204 |  | 5 | 0.1386 | 1719.7394 | 204 | 10.3696 | 11.0325 | 39.9131 | 39.8765 | 12.1852 | 6.3299 | 3.9529 | 5.5857 | 4.7514 | 5.0202
Po-205 |  | 5 | 0.1386 | 3657.0361 | 205 | 6.3079 | 5.9476 | 19.7117 | 22.9199 | 9.8382 | 3.6937 | 3.1504 | 3.7493 | 3.1652 | 3.4004
Po-206 |  | 5 | 0.1386 | 28.7437 | 206 | 7.9991 | 8.8526 | 30.2358 | 30.3222 | 11.3628 | 4.9871 | 3.5523 | 4.5391 | 3.9757 | 4.3039
Po-207 |  | 5 | 0.1386 | 1046.669 | 207 | 5.7373 | 5.6157 | 17.7319 | 20.4182 | 9.0555 | 3.3492 | 2.8314 | 3.4037 | 2.8563 | 3.0853
Po-208 |  | 5 | 0.1386 | 0.23913 | 208 | 0.00018598 | 0.00021084 | 0.00073248 | 0.00073317 | 0.00026336 | 0.0001167 | 7.8203e-05 | 0.00010379 | 9.0449e-05 | 9.9071e-05
Po-209 |  | 5 | 0.1386 | 0.0067941 | 209 | 0.087905 | 0.10977 | 0.57109 | 0.49272 | 0.080984 | 0.062457 | 0.026384 | 0.043221 | 0.040545 | 0.040585
Po-210 | SE | 5 | 0.1386 | 1.828 | 210 | 1.9214e-05 | 2.8971e-05 | 5.6841e-05 | 8.7089e-05 | 5.8438e-05 | 1.1154e-05 | 1.7974e-05 | 1.5499e-05 | 1.3776e-05 | 1.5877e-05
Po-211 |  | 5 | 0.1386 | 42353581.3953 | 211 | 0.018439 | 0.028294 | 0.051221 | 0.073453 | 0.060919 | 0.010785 | 0.015792 | 0.014475 | 0.01314 | 0.015255
Po-212 |  | 5 | 0.1386 | 7.3092e+13 | 212 | 0 | 0 | 0 | 0 | 0 | 0 | 0 | 0 | 0 | 0
Po-212m |  | 5 | 0.1386 | 484577.561 | 212 | 0.071629 | 0.12 | 0.18574 | 0.26277 | 0.23901 | 0.041827 | 0.063909 | 0.054078 | 0.05095 | 0.057989
Po-213 | SE | 5 | 0.1386 | 5203440000000 | 213 | 7.9878e-05 | 0.00011961 | 0.00023716 | 0.00035805 | 0.00024387 | 4.6446e-05 | 7.177e-05 | 6.3269e-05 | 5.5848e-05 | 6.4892e-05
Po-214 | SE | 5 | 0.1386 | 133015508216.677 | 214 | 0.00016532 | 0.00024915 | 0.00048897 | 0.00074912 | 0.0005026 | 9.597e-05 | 0.0001546 | 0.00013337 | 0.00011861 | 0.00013679
Po-215 |  | 5 | 0.1386 | 12270886019.0904 | 215 | 0.00069419 | 0.0010145 | 0.0017795 | 0.0022198 | 0.0020322 | 0.00040782 | 0.00055093 | 0.00052297 | 0.0005058 | 0.00059419
Po-216 |  | 5 | 0.1386 | 150720331.0345 | 216 | 3.0188e-05 | 4.5433e-05 | 8.9245e-05 | 0.00013668 | 9.1712e-05 | 1.7525e-05 | 2.8215e-05 | 2.4342e-05 | 2.1625e-05 | 2.492e-05
Po-218 | SE | 5 | 0.1386 | 117497.0323 | 218 | 0 | 0 | 0 | 0 | 0 | 0 | 0 | 0 | 0 | 0
Pr-134 |  | 5 | 0.1386 | 33112.8 | 134 | 7.3278 | 9.5763 | 18.9075 | 28.6125 | 20.0764 | 4.2177 | 5.4193 | 5.4361 | 4.7298 | 5.7612
Pr-134m |  | 5 | 0.1386 | 21425.9294 | 134 | 3.3486 | 4.0493 | 8.8274 | 12.6598 | 8.8264 | 1.931 | 2.5337 | 2.4096 | 2.2214 | 2.6106
Pr-135 |  | 5 | 0.1386 | 15176.7 | 135 | 3.436 | 5.8033 | 9.4403 | 18.2135 | 4.344 | 1.8396 | 1.2699 | 1.8093 | 1.738 | 1.8197
Pr-136 |  | 5 | 0.1386 | 27804.6412 | 136 | 3.8603 | 5.1528 | 10.6292 | 16.9023 | 11.1233 | 2.2173 | 2.734 | 2.6794 | 2.6633 | 2.9395
Pr-137 |  | 5 | 0.1386 | 4742.7188 | 137 | 1.6737 | 4.0696 | 5.4822 | 11.2502 | 1.3992 | 0.89928 | 0.3801 | 0.69688 | 0.77057 | 0.71941
Pr-138 |  | 5 | 0.1386 | 251200.5517 | 138 | 0.56121 | 1.3656 | 1.8324 | 3.8117 | 0.50055 | 0.30216 | 0.13688 | 0.23728 | 0.26074 | 0.24499
Pr-138m |  | 5 | 0.1386 | 2863.5283 | 138 | 6.7791 | 8.5256 | 18.6529 | 31.7935 | 14.7847 | 3.8354 | 4.4778 | 4.6057 | 4.1561 | 4.7149
Pr-139 |  | 5 | 0.1386 | 1376.5714 | 139 | 1.8336 | 4.8214 | 6.3628 | 12.9681 | 1.3994 | 0.97781 | 0.29634 | 0.69145 | 0.79829 | 0.71247
Pr-140 |  | 5 | 0.1386 | 107445.6637 | 140 | 0.97816 | 2.5776 | 3.395 | 6.9172 | 0.74682 | 0.52145 | 0.15727 | 0.36831 | 0.42556 | 0.37978
Pr-142 |  | 5 | 0.1386 | 317.5042 | 142 | 0.058592 | 0.090679 | 0.14778 | 0.21184 | 0.17171 | 0.033597 | 0.050903 | 0.043646 | 0.038423 | 0.045684
Pr-142m |  | 5 | 0.1386 | 24948 | 142 | 0.043681 | 0.066511 | 0.41842 | 0.34227 | 0.039303 | 0.035888 | 0.0055533 | 0.017019 | 0.018137 | 0.016432
Pr-143 |  | 5 | 0.1386 | 18.64 | 143 | 1.8672e-08 | 3.0956e-08 | 5.4321e-08 | 8.4993e-08 | 6.5439e-08 | 1.0907e-08 | 1.7271e-08 | 1.5247e-08 | 1.3252e-08 | 1.599e-08
Pr-144 |  | 5 | 0.1386 | 21078.75 | 144 | 0.036111 | 0.056905 | 0.098817 | 0.14989 | 0.12359 | 0.021056 | 0.032697 | 0.028411 | 0.024838 | 0.029779
Pr-144m |  | 5 | 0.1386 | 50589 | 144 | 0.94796 | 2.2048 | 4.1423 | 6.1807 | 0.67486 | 0.54618 | 0.14463 | 0.35788 | 0.39131 | 0.35517
Pr-145 |  | 5 | 0.1386 | 1014.4853 | 145 | 0.063462 | 0.082995 | 0.17532 | 0.30732 | 0.13646 | 0.034302 | 0.036086 | 0.039402 | 0.034922 | 0.038738
Pr-146 |  | 5 | 0.1386 | 15082.4348 | 146 | 1.7399 | 2.4402 | 4.6082 | 6.215 | 5.3387 | 1.0151 | 1.4992 | 1.3462 | 1.2598 | 1.4627
Pr-147 |  | 5 | 0.1386 | 27182.1493 | 147 | 4.3894 | 7.229 | 12.6184 | 22.4726 | 5.6907 | 2.2816 | 1.5119 | 2.2168 | 2.0334 | 2.1337
Pr-148 |  | 5 | 0.1386 | 159057.1179 | 148 | 2.327 | 3.1536 | 5.6701 | 8.3179 | 6.125 | 1.3351 | 1.8052 | 1.7842 | 1.5304 | 1.8634
Pr-148m |  | 5 | 0.1386 | 181214.3284 | 148 | 3.4761 | 4.9956 | 8.1958 | 11.585 | 9.2173 | 1.9987 | 2.6657 | 2.6739 | 2.3597 | 2.8956
Pt-184 |  | 5 | 0.1386 | 21054.3815 | 184 | 12.2556 | 10.3926 | 48.485 | 43.9775 | 11.889 | 7.079 | 3.8863 | 6.3136 | 5.3559 | 5.44
Pt-186 |  | 5 | 0.1386 | 2918.5962 | 186 | 5.8975 | 4.936 | 21.4013 | 22.2749 | 8.1667 | 3.3844 | 2.2591 | 3.1795 | 2.7089 | 2.8398
Pt-187 |  | 5 | 0.1386 | 2583.2681 | 187 | 7.6543 | 6.4173 | 29.1717 | 27.4261 | 7.414 | 4.3785 | 2.4099 | 3.8902 | 3.3037 | 3.3358
Pt-188 |  | 5 | 0.1386 | 24.7985 | 188 | 5.5643 | 4.8423 | 23.1499 | 21.079 | 4.2424 | 3.2354 | 1.5077 | 2.7406 | 2.284 | 2.2833
Pt-189 |  | 5 | 0.1386 | 558.4802 | 189 | 7.2771 | 6.2956 | 29.442 | 26.8357 | 7.0078 | 4.1979 | 2.1826 | 3.5939 | 3.1004 | 3.0665
Pt-190 |  | 5 | 0.1386 | 1.0662e-12 | 190 | 0 | 0 | 0 | 0 | 0 | 0 | 0 | 0 | 0 | 0
Pt-191 |  | 5 | 0.1386 | 90.273 | 191 | 6.7038 | 5.6955 | 26.9876 | 24.6632 | 5.6134 | 3.8134 | 1.8301 | 3.1964 | 2.7752 | 2.6684
Pt-193 |  | 5 | 0.1386 | 0.01386 | 193 | 0.96275 | 1.5877 | 8.9829 | 7.4882 | 0.83533 | 0.79581 | 0.13324 | 0.37455 | 0.38801 | 0.36344
Pt-193m |  | 5 | 0.1386 | 58.4169 | 193 | 1.5213 | 2.0737 | 11.3849 | 9.6673 | 1.1267 | 1.1157 | 0.25434 | 0.62631 | 0.60335 | 0.5552
Pt-195m |  | 5 | 0.1386 | 62.9216 | 195 | 5.1329 | 5.7971 | 28.8774 | 25.6505 | 3.2517 | 3.3106 | 1.0209 | 2.2304 | 1.9999 | 1.872
Pt-197 |  | 5 | 0.1386 | 305.1897 | 197 | 1.4057 | 1.7326 | 8.0881 | 7.3171 | 0.89729 | 0.93817 | 0.30994 | 0.63623 | 0.55874 | 0.5362
Pt-197m |  | 5 | 0.1386 | 3817.6376 | 197 | 3.3608 | 3.9811 | 19.4693 | 17.1899 | 2.239 | 2.2269 | 0.76387 | 1.4998 | 1.3517 | 1.303
Pt-199 |  | 5 | 0.1386 | 11826 | 199 | 1.0419 | 1.2626 | 2.902 | 3.5614 | 2.275 | 0.62131 | 0.62375 | 0.70253 | 0.64194 | 0.72291
Pt-200 |  | 5 | 0.1386 | 485.6544 | 200 | 2.31 | 2.4467 | 11.1818 | 10.2579 | 1.6334 | 1.4302 | 0.57224 | 1.0872 | 0.93542 | 0.91238
Pt-202 |  | 5 | 0.1386 | 137.97 | 202 | 0 | 0 | 0 | 0 | 0 | 0 | 0 | 0 | 0 | 0
Pu-232 |  | 5 | 0.1386 | 10808.3323 | 232 | 2.3895 | 3.1236 | 9.7308 | 12.2481 | 1.7458 | 1.5052 | 0.67828 | 1.2265 | 1.0009 | 1.2581
Pu-234 |  | 5 | 0.1386 | 689.85 | 234 | 2.7478 | 3.7642 | 11.8372 | 14.8324 | 1.9538 | 1.7646 | 0.76481 | 1.3924 | 1.149 | 1.4437
Pu-235 |  | 5 | 0.1386 | 14396.8696 | 235 | 3.7242 | 5.371 | 16.9668 | 21.2657 | 2.5816 | 2.4391 | 1.0177 | 1.8548 | 1.5499 | 1.9433
Pu-236 |  | 5 | 0.1386 | 0.24248 | 236 | 0.40141 | 0.96147 | 3.1413 | 3.8876 | 0.30409 | 0.33054 | 0.079257 | 0.16126 | 0.15982 | 0.20675
Pu-237 |  | 5 | 0.1386 | 5.5961 | 237 | 2.6945 | 4.3066 | 13.955 | 17.2584 | 1.8554 | 1.8468 | 0.68359 | 1.2862 | 1.1116 | 1.3823
Pu-238 |  | 5 | 0.1386 | 0.0079019 | 238 | 0.37073 | 0.88976 | 2.9074 | 3.5906 | 0.28079 | 0.30554 | 0.073149 | 0.14883 | 0.14756 | 0.19086
Pu-239 |  | 5 | 0.1386 | 2.8743e-05 | 239 | 0.221 | 0.47223 | 1.7779 | 2.011 | 0.16689 | 0.18172 | 0.039305 | 0.088165 | 0.08902 | 0.1047
Pu-240 |  | 5 | 0.1386 | 0.00010558 | 240 | 0.34866 | 0.83626 | 2.7321 | 3.3772 | 0.2641 | 0.28726 | 0.0688 | 0.14 | 0.13879 | 0.17954
Pu-241 |  | 5 | 0.1386 | 0.048293 | 241 | 8.6729e-05 | 0.00013588 | 0.00046473 | 0.00054592 | 5.9522e-05 | 6.0074e-05 | 2.2248e-05 | 4.1689e-05 | 3.6006e-05 | 4.3876e-05
Pu-242 |  | 5 | 0.1386 | 1.848e-06 | 242 | 0.29896 | 0.71713 | 2.3429 | 2.8955 | 0.22648 | 0.24634 | 0.059061 | 0.12007 | 0.11904 | 0.15398
Pu-243 |  | 5 | 0.1386 | 1224.9153 | 243 | 1.0648 | 1.3501 | 4.0162 | 5.4352 | 0.76321 | 0.62992 | 0.27988 | 0.50934 | 0.43616 | 0.476
Pu-244 |  | 5 | 0.1386 | 8.6625e-09 | 244 | 0.2804 | 0.6216 | 1.9835 | 2.4643 | 0.21617 | 0.22451 | 0.076337 | 0.12614 | 0.12187 | 0.15497
Pu-245 |  | 5 | 0.1386 | 578.16 | 245 | 2.3709 | 2.4274 | 7.2985 | 9.0835 | 4.1382 | 1.4353 | 1.2755 | 1.5483 | 1.322 | 1.6424
Pu-246 |  | 5 | 0.1386 | 23.3344 | 246 | 3.9652 | 5.5908 | 14.2902 | 20.3803 | 3.2862 | 2.4413 | 1.1996 | 2.0671 | 1.7244 | 2.1088
Ra-219 |  | 5 | 0.1386 | 2185444800 | 219 | 1.635 | 1.6501 | 4.3126 | 4.9621 | 2.3539 | 0.95465 | 0.80446 | 1.0342 | 0.85256 | 1.0292
Ra-220 |  | 5 | 0.1386 | 1220918882.6816 | 220 | 0.017225 | 0.02789 | 0.044478 | 0.0548 | 0.053475 | 0.010152 | 0.013874 | 0.013049 | 0.013347 | 0.015022
Ra-221 |  | 5 | 0.1386 | 780516 | 221 | 1.5282 | 2.2588 | 8.2826 | 8.4591 | 1.1213 | 1.0531 | 0.42315 | 0.75213 | 0.63145 | 0.72449
Ra-222 |  | 5 | 0.1386 | 575117.0526 | 222 | 0.05774 | 0.076167 | 0.12357 | 0.16175 | 0.11286 | 0.033506 | 0.037753 | 0.042474 | 0.035345 | 0.045217
Ra-223 |  | 5 | 0.1386 | 22.1299 | 223 | 3.086 | 3.3215 | 11.4259 | 12.1818 | 2.9232 | 1.8538 | 1.0459 | 1.6442 | 1.3595 | 1.5017
Ra-224 |  | 5 | 0.1386 | 69.1107 | 224 | 0.10383 | 0.11576 | 0.30254 | 0.37069 | 0.17345 | 0.06102 | 0.060687 | 0.071227 | 0.059392 | 0.071444
Ra-225 | SE | 5 | 0.1386 | 16.9762 | 225 | 1.2197 | 3.0382 | 6.0093 | 7.2761 | 0.82651 | 0.73574 | 0.82664 | 0.46348 | 0.44354 | 0.48898
Ra-226 | Y | 5 | 0.1386 | 0.00043313 | 226 | 1.7947 | 1.8314 | 2.2259 | 2.2942 | 2.0097 | 0.99899 | 0.050265 | 1.2978 | 1.3501 | 1.2749
Ra-227 |  | 5 | 0.1386 | 8631.2986 | 227 | 3.0159 | 5.5234 | 16.7987 | 19.4821 | 2.7019 | 2.1818 | 0.7886 | 1.4711 | 1.4081 | 1.6396
Ra-228 |  | 5 | 0.1386 | 0.12052 | 228 | 1.8472 | 1.7488 | 2.1993 | 2.3522 | 1.8016 | 1.052 | 0.11474 | 1.3189 | 1.2151 | 1.274
Ra-230 |  | 5 | 0.1386 | 3916.5677 | 230 | 1.545 | 1.756 | 5.8629 | 6.6154 | 1.4741 | 0.9418 | 0.51305 | 0.81257 | 0.68416 | 0.77307
Rb-77 |  | 5 | 0.1386 | 96615.5968 | 77 | 3.3847 | 3.1548 | 8.9964 | 10.8511 | 4.8497 | 1.782 | 1.5575 | 1.9912 | 1.6027 | 1.7663
Rb-78 |  | 5 | 0.1386 | 20625.1869 | 78 | 3.157 | 4.1585 | 8.7554 | 11.2354 | 9.4627 | 1.8933 | 2.728 | 2.3382 | 2.1847 | 2.5094
Rb-78m |  | 5 | 0.1386 | 63456.5854 | 78 | 4.1423 | 5.6093 | 11.2092 | 15.1545 | 12.8753 | 2.4138 | 3.4289 | 3.1605 | 2.8546 | 3.3724
Rb-79 |  | 5 | 0.1386 | 15905.7118 | 79 | 3.7953 | 4.0239 | 11.5455 | 12.6781 | 6.6123 | 2.361 | 2.0041 | 2.4849 | 2.0187 | 2.4587
Rb-80 |  | 5 | 0.1386 | 654324.7904 | 80 | 0.47402 | 0.91754 | 1.393 | 2.1192 | 1.9196 | 0.28808 | 0.39741 | 0.37769 | 0.32058 | 0.41218
Rb-81 |  | 5 | 0.1386 | 1326.6346 | 81 | 1.8929 | 3.5963 | 11.7929 | 10.7448 | 2.6719 | 1.4445 | 0.8497 | 1.0095 | 0.9222 | 1.0968
Rb-81m |  | 5 | 0.1386 | 11942.3213 | 81 | 1.363 | 3.4079 | 11.002 | 11.1078 | 0.88963 | 1.1148 | 0.34038 | 0.56183 | 0.4531 | 0.59949
Rb-82 |  | 5 | 0.1386 | 286127.8869 | 82 | 0.32715 | 0.43372 | 1.1566 | 1.4741 | 0.84359 | 0.21188 | 0.25356 | 0.23432 | 0.20537 | 0.24259
Rb-82m |  | 5 | 0.1386 | 937.9913 | 82 | 6.5178 | 9.0843 | 21.822 | 27.5038 | 18.3525 | 4.1706 | 4.898 | 4.6859 | 4.1199 | 4.9077
Rb-83 |  | 5 | 0.1386 | 2.9344 | 83 | 3.1145 | 5.3358 | 17.0625 | 15.7188 | 5.9451 | 2.301 | 1.6044 | 1.7911 | 1.7399 | 1.9907
Rb-84 |  | 5 | 0.1386 | 7.7188 | 84 | 2.2538 | 3.6989 | 11.7328 | 10.7197 | 3.6908 | 1.6319 | 1.2692 | 1.3361 | 1.146 | 1.3495
Rb-84m |  | 5 | 0.1386 | 17978.3218 | 84 | 2.8367 | 3.4638 | 8.7581 | 10.0474 | 5.4386 | 1.7691 | 1.7811 | 1.9722 | 1.704 | 2.0765
Rb-86 |  | 5 | 0.1386 | 13.5686 | 86 | 0.1424 | 0.24335 | 0.40747 | 0.59812 | 0.42764 | 0.082726 | 0.12031 | 0.11065 | 0.092906 | 0.10659
Rb-86m |  | 5 | 0.1386 | 358152.2124 | 86 | 1.5618 | 2.694 | 4.1922 | 5.7849 | 6.0154 | 0.92923 | 1.3396 | 1.2414 | 1.2238 | 1.4166
Rb-87 |  | 5 | 0.1386 | 1.4077e-11 | 87 | 0 | 0 | 0 | 0 | 0 | 0 | 0 | 0 | 0 | 0
Rb-88 |  | 5 | 0.1386 | 20485.9843 | 88 | 0.63531 | 0.99459 | 1.6694 | 2.4191 | 1.7327 | 0.36562 | 0.57589 | 0.48226 | 0.43074 | 0.48927
Rb-89 |  | 5 | 0.1386 | 24042.297 | 89 | 2.7178 | 4.2657 | 7.672 | 11.2565 | 8.5364 | 1.5774 | 2.3401 | 2.0961 | 1.7946 | 2.0683
Rb-90 |  | 5 | 0.1386 | 138319.2911 | 90 | 1.4452 | 1.9256 | 3.9438 | 5.8179 | 4.2188 | 0.83148 | 1.3794 | 1.1003 | 0.97884 | 1.1119
Rb-90m |  | 5 | 0.1386 | 84707.1628 | 90 | 3.3128 | 4.4682 | 9.3618 | 13.7618 | 9.7639 | 1.931 | 3.0393 | 2.5634 | 2.2658 | 2.5984
Re-178 |  | 5 | 0.1386 | 27594 | 178 | 5.8048 | 4.7981 | 19.6259 | 22.3229 | 7.3981 | 3.3338 | 2.4338 | 3.25 | 2.7364 | 2.9268
Re-179 |  | 5 | 0.1386 | 18679.0154 | 179 | 6.9268 | 6.4617 | 21.282 | 25.243 | 9.7982 | 3.9489 | 3.1211 | 3.9968 | 3.4748 | 3.7728
Re-180 |  | 5 | 0.1386 | 149279.0164 | 180 | 6.1856 | 5.1188 | 21.3552 | 24.9136 | 7.7443 | 3.5529 | 2.5355 | 3.3729 | 2.862 | 2.9661
Re-181 |  | 5 | 0.1386 | 305.0593 | 181 | 7.3095 | 6.1882 | 24.7992 | 27.5974 | 9.0634 | 4.1822 | 2.852 | 3.9603 | 3.3687 | 3.6022
Re-182 |  | 5 | 0.1386 | 94.8544 | 182 | 14.1195 | 11.2795 | 46.1139 | 52.448 | 16.4946 | 7.9183 | 5.3675 | 7.8236 | 6.3968 | 6.8316
Re-182m |  | 5 | 0.1386 | 478.0063 | 182 | 7.6152 | 5.7004 | 25.0553 | 29.1701 | 8.6239 | 4.1864 | 2.6245 | 3.9157 | 3.2559 | 3.2572
Re-183 |  | 5 | 0.1386 | 3.6135 | 183 | 6.6028 | 5.597 | 29.7105 | 26.7566 | 4.1925 | 3.837 | 1.5519 | 3.0331 | 2.5365 | 2.4448
Re-184 |  | 5 | 0.1386 | 6.6564 | 184 | 5.5556 | 4.5725 | 18.9451 | 22.5109 | 6.9785 | 3.1594 | 2.2667 | 3.0267 | 2.5692 | 2.6559
Re-184m |  | 5 | 0.1386 | 1.4967 | 184 | 5.6588 | 4.8492 | 24.3054 | 22.0526 | 5.1654 | 3.3653 | 1.7556 | 2.8703 | 2.4465 | 2.5018
Re-186 |  | 5 | 0.1386 | 68.0271 | 186 | 0.69239 | 0.533 | 2.6842 | 2.4842 | 0.55032 | 0.39712 | 0.17559 | 0.34983 | 0.28332 | 0.29056
Re-186m |  | 5 | 0.1386 | 3.465e-06 | 186 | 3.0469 | 4.3193 | 24.1534 | 20.5497 | 2.3891 | 2.2861 | 0.46352 | 1.2267 | 1.2137 | 1.1167
Re-187 |  | 5 | 0.1386 | 1.682e-11 | 187 | 0 | 0 | 0 | 0 | 0 | 0 | 0 | 0 | 0 | 0
Re-188 |  | 5 | 0.1386 | 357.0148 | 188 | 0.69379 | 0.58247 | 2.5078 | 2.3461 | 0.9723 | 0.39381 | 0.28598 | 0.41207 | 0.3352 | 0.36629
Re-188m |  | 5 | 0.1386 | 19593.3728 | 188 | 4.3517 | 4.0237 | 22.2572 | 19.5441 | 2.7491 | 2.6364 | 0.86403 | 1.8961 | 1.6642 | 1.5422
Re-189 |  | 5 | 0.1386 | 249.8222 | 189 | 0.80881 | 0.71732 | 3.181 | 2.9847 | 0.93907 | 0.49007 | 0.32206 | 0.47771 | 0.39361 | 0.4408
Re-190 |  | 5 | 0.1386 | 117497.0323 | 190 | 5.546 | 6.6328 | 13.881 | 19.1389 | 13.6184 | 3.1956 | 3.7746 | 4.0798 | 3.4434 | 4.1803
Re-190m |  | 5 | 0.1386 | 1897.0875 | 190 | 5.5386 | 5.6869 | 15.5842 | 19.6596 | 10.5226 | 3.2261 | 2.9136 | 3.539 | 3.0491 | 3.4938
Rh-100 |  | 5 | 0.1386 | 291.8596 | 100 | 5.1134 | 6.7368 | 17.6866 | 26.6599 | 12.7528 | 3.2433 | 3.5767 | 3.4686 | 3.397 | 3.9998
Rh-100m |  | 5 | 0.1386 | 79182.7826 | 100 | 2.2607 | 5.3005 | 12.5188 | 24.4655 | 2.032 | 1.5752 | 0.50543 | 0.95084 | 1.1043 | 1.287
Rh-101 |  | 5 | 0.1386 | 0.21 | 101 | 5.0006 | 5.8829 | 16.3803 | 27.313 | 5.3398 | 3.0594 | 1.8006 | 3.0824 | 2.4743 | 3.219
Rh-101m |  | 5 | 0.1386 | 58.2823 | 101 | 3.0196 | 4.8243 | 11.5774 | 21.4549 | 4.0424 | 2.0056 | 1.4281 | 1.8173 | 1.7237 | 2.225
Rh-102 |  | 5 | 0.1386 | 1.222 | 102 | 1.8938 | 3.2219 | 7.616 | 13.5943 | 3.8017 | 1.2773 | 1.0372 | 1.1508 | 1.2234 | 1.4654
Rh-102m |  | 5 | 0.1386 | 0.1852 | 102 | 6.4354 | 8.5458 | 21.7197 | 32.7323 | 18.3241 | 4.0398 | 4.6497 | 4.5808 | 4.3208 | 5.2337
Rh-103m |  | 5 | 0.1386 | 6491.086 | 103 | 0.21848 | 0.48079 | 1.4659 | 2.4813 | 0.19836 | 0.16862 | 0.039796 | 0.087911 | 0.10329 | 0.11797
Rh-104 |  | 5 | 0.1386 | 516653.617 | 104 | 0.039888 | 0.059055 | 0.12522 | 0.18172 | 0.13187 | 0.024709 | 0.03022 | 0.029361 | 0.029319 | 0.034423
Rh-104m |  | 5 | 0.1386 | 83926.4516 | 104 | 2.6757 | 3.9052 | 11.8791 | 20.619 | 1.9783 | 1.5991 | 0.60779 | 1.1378 | 1.0392 | 1.2028
Rh-105 |  | 5 | 0.1386 | 171.6821 | 105 | 0.4511 | 0.64429 | 0.87347 | 1.2686 | 0.93803 | 0.25829 | 0.31557 | 0.34699 | 0.28966 | 0.37412
Rh-106 |  | 5 | 0.1386 | 733370.7383 | 106 | 0.53948 | 0.93017 | 1.4261 | 1.9925 | 2.034 | 0.31798 | 0.46667 | 0.42947 | 0.42492 | 0.48608
Rh-106m |  | 5 | 0.1386 | 2780.4641 | 106 | 5.9968 | 8.8864 | 16.2622 | 22.7727 | 19.5421 | 3.5058 | 5.1741 | 4.7294 | 4.3675 | 5.0819
Rh-107 |  | 5 | 0.1386 | 16785.2903 | 107 | 1.7432 | 2.4546 | 3.75 | 5.2072 | 3.8565 | 0.9995 | 1.2512 | 1.3363 | 1.1323 | 1.4412
Rh-108 |  | 5 | 0.1386 | 1300860 | 108 | 1.0391 | 1.583 | 2.6883 | 3.5435 | 3.4873 | 0.61192 | 0.8728 | 0.81398 | 0.76947 | 0.92495
Rh-109 |  | 5 | 0.1386 | 273180.6 | 109 | 2.083 | 2.4533 | 4.9989 | 7.2761 | 3.8842 | 1.198 | 1.2838 | 1.4863 | 1.2654 | 1.5836
Rh-94 |  | 5 | 0.1386 | 309553.0878 | 94 | 3.8314 | 5.3611 | 10.6394 | 15.4684 | 11.183 | 2.2265 | 3.2488 | 2.9616 | 2.5672 | 3.0278
Rh-95 |  | 5 | 0.1386 | 72557.9283 | 95 | 2.8454 | 4.0128 | 9.11 | 13.8637 | 7.4526 | 1.7307 | 2.2168 | 2.067 | 1.8279 | 2.1599
Rh-95m |  | 5 | 0.1386 | 185837.1429 | 95 | 1.6652 | 2.5996 | 4.8298 | 6.8569 | 5.6319 | 1.006 | 1.3668 | 1.2586 | 1.2693 | 1.4476
Rh-96 |  | 5 | 0.1386 | 36792 | 96 | 6.3454 | 10.2407 | 19.2993 | 29.9794 | 21.3323 | 3.7988 | 5.41 | 4.9536 | 4.3056 | 5.2845
Rh-96m |  | 5 | 0.1386 | 241219.0728 | 96 | 1.9031 | 2.6416 | 7.0307 | 11.4508 | 3.9989 | 1.2169 | 1.2711 | 1.2483 | 1.1875 | 1.3952
Rh-97 |  | 5 | 0.1386 | 11864.5212 | 97 | 2.6071 | 3.3398 | 8.6219 | 12.3456 | 6.1938 | 1.6354 | 1.8243 | 1.8048 | 1.7063 | 2.0848
Rh-97m |  | 5 | 0.1386 | 7884 | 97 | 4.4008 | 5.4002 | 14.2261 | 22.175 | 8.2755 | 2.7428 | 2.6794 | 2.9164 | 2.6013 | 3.1738
Rh-98 |  | 5 | 0.1386 | 41866.7586 | 98 | 1.8829 | 3.459 | 5.6919 | 8.97 | 7.0704 | 1.1366 | 1.5707 | 1.4767 | 1.2564 | 1.6097
Rh-99 |  | 5 | 0.1386 | 15.7109 | 99 | 4.4973 | 6.8124 | 17.0203 | 30.8897 | 6.4676 | 2.8837 | 2.0002 | 2.5689 | 2.4994 | 3.0718
Rh-99m |  | 5 | 0.1386 | 1291.634 | 99 | 3.2907 | 4.9163 | 12.1166 | 21.3164 | 5.7777 | 2.1617 | 1.7514 | 2.0553 | 1.9271 | 2.4724
Rn-207 |  | 5 | 0.1386 | 39377.3838 | 207 | 4.7904 | 4.6888 | 14.1809 | 16.3647 | 8.6509 | 2.8209 | 2.5455 | 3.0066 | 2.537 | 2.9537
Rn-209 |  | 5 | 0.1386 | 12780.3789 | 209 | 5.3829 | 5.217 | 16.3411 | 18.4415 | 9.4644 | 3.1742 | 2.8466 | 3.3226 | 2.8319 | 3.2433
Rn-210 |  | 5 | 0.1386 | 2529.45 | 210 | 0.42192 | 0.45796 | 1.4668 | 1.5702 | 0.64857 | 0.25894 | 0.19282 | 0.24562 | 0.21178 | 0.23658
Rn-211 |  | 5 | 0.1386 | 415.8 | 211 | 6.3879 | 7.1462 | 20.1389 | 24.2788 | 13.36 | 3.8354 | 3.702 | 4.1141 | 3.4899 | 4.0208
Rn-212 |  | 5 | 0.1386 | 15240.2008 | 212 | 0.00078327 | 0.0014363 | 0.0022486 | 0.003491 | 0.0030275 | 0.00046144 | 0.00069128 | 0.00063614 | 0.00053658 | 0.00067709
Rn-215 |  | 5 | 0.1386 | 9.5019e+12 | 215 | 0 | 0 | 0 | 0 | 0 | 0 | 0 | 0 | 0 | 0
Rn-216 |  | 5 | 0.1386 | 485654400000 | 216 | 0 | 0 | 0 | 0 | 0 | 0 | 0 | 0 | 0 | 0
Rn-217 |  | 5 | 0.1386 | 40471200000 | 217 | 0 | 0 | 0 | 0 | 0 | 0 | 0 | 0 | 0 | 0
Rn-218 | SE | 5 | 0.1386 | 624412800 | 218 | 0.0019935 | 0.0038027 | 0.0055311 | 0.0086624 | 0.0082281 | 0.0011813 | 0.0016934 | 0.0016068 | 0.0013921 | 0.0017631
Rn-219 |  | 5 | 0.1386 | 5518800 | 219 | 0.40201 | 1.3839 | 1.0945 | 1.2792 | 0.8083 | 0.23418 | 0.7886 | 0.28111 | 0.24321 | 0.29415
Rn-220 |  | 5 | 0.1386 | 393065.6115 | 220 | 2.0027 | 1.7258 | 2.3998 | 2.6911 | 2.4555 | 1.1328 | 0.0015705 | 1.3776 | 1.6815 | 1.408
Rn-222 | Y | 5 | 0.1386 | 66.1554 | 222 | 0.0012663 | 0.0023272 | 0.0032643 | 0.0044702 | 0.0043816 | 0.00074568 | 0.0010537 | 0.0009751 | 0.0010575 | 0.0011341
Rn-223 |  | 5 | 0.1386 | 14989.3333 | 223 | 3.0465 | 4.0891 | 14.259 | 15.154 | 4.0506 | 2.0506 | 1.1866 | 1.6598 | 1.4496 | 1.6787
Ru-103 |  | 5 | 0.1386 | 6.4428 | 103 | 1.5885 | 2.9541 | 4.0647 | 5.6362 | 5.5717 | 0.93536 | 1.3493 | 1.2367 | 1.3445 | 1.4515
Ru-106 |  | 5 | 0.1386 | 0.67707 | 106 | 0 | 0 | 0 | 0 | 0 | 0 | 0 | 0 | 0 | 0
Ru-107 |  | 5 | 0.1386 | 97130.88 | 107 | 0.98606 | 1.187 | 2.4827 | 3.6562 | 2.4601 | 0.56749 | 0.72277 | 0.74967 | 0.62978 | 0.76436
Ru-108 |  | 5 | 0.1386 | 80052.9231 | 108 | 1.0765 | 0.89789 | 3.0929 | 3.756 | 1.7655 | 0.59519 | 0.46579 | 0.68048 | 0.53483 | 0.63403
Ru-92 |  | 5 | 0.1386 | 99792 | 92 | 9.9726 | 12.0154 | 33.5476 | 49.6447 | 13.6415 | 6.0555 | 4.7399 | 6.2302 | 5.2728 | 6.6558
S-35 |  | 5 | 0.1386 | 2.8905 | 35 | 0 | 0 | 0 | 0 | 0 | 0 | 0 | 0 | 0 | 0
S-37 |  | 5 | 0.1386 | 72126.8911 | 37 | 1.4409 | 2.3467 | 3.5911 | 5.0815 | 4.0116 | 0.80648 | 1.3669 | 1.0189 | 0.91016 | 1.0164
S-38 |  | 5 | 0.1386 | 2138.8186 | 38 | 1.3587 | 2.5639 | 3.3535 | 4.8586 | 3.7345 | 0.77215 | 1.2417 | 0.99603 | 0.91826 | 1.0164
Sb-111 |  | 5 | 0.1386 | 291392.64 | 111 | 3.2983 | 3.5337 | 8.5827 | 12.0664 | 6.0184 | 1.84 | 1.8557 | 2.1927 | 1.991 | 2.202
Sb-113 |  | 5 | 0.1386 | 54608.8156 | 113 | 2.4092 | 3.4518 | 7.5825 | 12.0346 | 6.0093 | 1.4301 | 1.549 | 1.593 | 1.7566 | 1.8452
Sb-114 |  | 5 | 0.1386 | 104366.9914 | 114 | 2.8003 | 3.6999 | 8.9298 | 13.4913 | 8.3091 | 1.6478 | 2.1278 | 2.0322 | 1.8102 | 2.0625
Sb-115 |  | 5 | 0.1386 | 11347.0654 | 115 | 2.7059 | 4.7729 | 9.6806 | 17.3844 | 6.2945 | 1.6405 | 1.5407 | 1.6429 | 1.9735 | 1.9753
Sb-116 |  | 5 | 0.1386 | 23053.2152 | 116 | 2.8006 | 3.7202 | 9.9576 | 15.477 | 7.2218 | 1.6701 | 1.8454 | 1.8395 | 1.7574 | 1.8988
Sb-116m |  | 5 | 0.1386 | 6040.4776 | 116 | 8.3363 | 9.8162 | 27.6277 | 40.9452 | 18.427 | 4.8468 | 4.9241 | 5.39 | 5.0997 | 5.6156
Sb-117 |  | 5 | 0.1386 | 2168.1 | 117 | 3.7934 | 5.7407 | 13.6007 | 25.5289 | 5.02 | 2.1774 | 1.2499 | 1.9816 | 1.9906 | 2.0033
Sb-118 |  | 5 | 0.1386 | 101178 | 118 | 0.49354 | 1.155 | 2.4055 | 5.3124 | 0.47303 | 0.30994 | 0.11336 | 0.19901 | 0.27366 | 0.24335
Sb-118m |  | 5 | 0.1386 | 1214.136 | 118 | 8.595 | 12.8239 | 30.4527 | 49.1461 | 16.7834 | 5.0021 | 4.6201 | 5.167 | 5.0842 | 5.4107
Sb-119 |  | 5 | 0.1386 | 158.9599 | 119 | 2.0289 | 5.1568 | 10.5446 | 23.9898 | 1.8567 | 1.3198 | 0.27501 | 0.70695 | 1.0721 | 0.91656
Sb-120 |  | 5 | 0.1386 | 22922.6432 | 120 | 0.97843 | 2.4997 | 4.9888 | 11.5696 | 0.89276 | 0.61967 | 0.15183 | 0.34986 | 0.52713 | 0.44769
Sb-120m |  | 5 | 0.1386 | 43.9141 | 120 | 9.1968 | 9.9582 | 27.6785 | 42.2491 | 15.5568 | 5.1284 | 4.6159 | 5.755 | 4.9978 | 5.5105
Sb-122 |  | 5 | 0.1386 | 92.8647 | 122 | 1.2331 | 2.0225 | 3.3974 | 4.8207 | 4.7231 | 0.72952 | 1.0401 | 0.97192 | 0.94197 | 1.0993
Sb-122m |  | 5 | 0.1386 | 86910.2362 | 122 | 3.7747 | 5.3076 | 13.2596 | 22.28 | 2.5841 | 1.9724 | 0.714 | 1.5257 | 1.6195 | 1.3799
Sb-124 |  | 5 | 0.1386 | 4.2017 | 124 | 2.9365 | 4.9534 | 7.9329 | 11.8028 | 10.4348 | 1.7232 | 2.5864 | 2.3308 | 2.0531 | 2.5086
Sb-124m |  | 5 | 0.1386 | 234994.0645 | 124 | 1.2926 | 1.9756 | 3.772 | 5.1643 | 4.7387 | 0.79216 | 1.0351 | 0.99354 | 0.93698 | 1.1076
Sb-124n |  | 5 | 0.1386 | 18031.7228 | 124 | 0.15232 | 0.23201 | 1.4588 | 1.1935 | 0.13705 | 0.12513 | 0.019366 | 0.059346 | 0.063254 | 0.057305
Sb-125 |  | 5 | 0.1386 | 0.25122 | 125 | 2.643 | 4.1618 | 9.001 | 14.9966 | 5.3612 | 1.5606 | 1.3233 | 1.5556 | 1.627 | 1.7572
Sb-126 |  | 5 | 0.1386 | 20.4814 | 126 | 6.8259 | 11.3435 | 18.926 | 28.0859 | 24.5039 | 4.0079 | 5.9633 | 5.4926 | 4.7517 | 5.9185
Sb-126m |  | 5 | 0.1386 | 19020.4073 | 126 | 4.1321 | 6.7728 | 11.3751 | 16.3597 | 14.797 | 2.4365 | 3.5646 | 3.3027 | 2.8706 | 3.6068
Sb-127 |  | 5 | 0.1386 | 65.7 | 127 | 2.022 | 2.9086 | 5.6623 | 8.1847 | 6.5347 | 1.1782 | 1.6599 | 1.5592 | 1.4401 | 1.7013
Sb-128 |  | 5 | 0.1386 | 673.7714 | 128 | 7.6249 | 11.5174 | 20.4681 | 30.9987 | 25.388 | 4.4454 | 6.5571 | 6.1129 | 5.3441 | 6.5136
Sb-128m |  | 5 | 0.1386 | 35023.1538 | 128 | 5.0025 | 6.945 | 12.9431 | 19.8606 | 14.827 | 2.8999 | 4.231 | 3.9917 | 3.4359 | 4.2065
Sb-129 |  | 5 | 0.1386 | 1379.7 | 129 | 2.6501 | 3.863 | 7.308 | 10.8137 | 8.0315 | 1.5383 | 2.3227 | 2.0895 | 1.8486 | 2.1553
Sb-130 |  | 5 | 0.1386 | 9221.2861 | 130 | 8.5934 | 10.9753 | 21.9799 | 33.1785 | 22.1404 | 4.9283 | 6.7788 | 6.6337 | 5.6907 | 6.7821
Sb-130m |  | 5 | 0.1386 | 57816 | 130 | 5.8678 | 7.8058 | 16.0565 | 24.5889 | 16.0294 | 3.375 | 4.8638 | 4.5682 | 3.9221 | 4.5793
Sb-131 |  | 5 | 0.1386 | 15815.9271 | 131 | 3.3391 | 5.2551 | 9.2002 | 13.663 | 10.2054 | 1.9385 | 2.8518 | 2.6012 | 2.2386 | 2.6467
Sb-133 |  | 5 | 0.1386 | 145696.32 | 133 | 3.4737 | 5.0822 | 9.6128 | 14.0122 | 10.4109 | 2.0169 | 3.0203 | 2.6866 | 2.3362 | 2.7138
Sc-42m |  | 5 | 0.1386 | 352491.0968 | 42 | 4.7845 | 6.366 | 13.138 | 17.8585 | 14.5582 | 2.7936 | 4.0437 | 3.6909 | 3.2956 | 3.8848
Sc-43 |  | 5 | 0.1386 | 1560.185 | 43 | 0.41453 | 0.5199 | 1.0346 | 1.2284 | 0.99471 | 0.24887 | 0.30193 | 0.30781 | 0.26844 | 0.34037
Sc-44 |  | 5 | 0.1386 | 1529.1385 | 44 | 1.6467 | 2.607 | 4.943 | 7.2245 | 5.4264 | 0.96235 | 1.3691 | 1.276 | 1.0708 | 1.2354
Sc-44m |  | 5 | 0.1386 | 103.5775 | 44 | 1.7013 | 2.4239 | 4.3499 | 5.6921 | 3.6568 | 0.97473 | 1.2304 | 1.2852 | 1.111 | 1.3513
Sc-46 |  | 5 | 0.1386 | 3.0188 | 46 | 3.2381 | 5.187 | 9.3621 | 13.9487 | 9.8716 | 1.8803 | 2.8274 | 2.5494 | 2.1759 | 2.5018
Sc-47 |  | 5 | 0.1386 | 75.524 | 47 | 1.5746 | 1.4608 | 4.2914 | 4.9013 | 3.3643 | 0.81819 | 0.79157 | 1.0757 | 0.80934 | 0.94514
Sc-48 |  | 5 | 0.1386 | 139.0126 | 48 | 5.0699 | 8.2713 | 14.3513 | 21.0943 | 15.0336 | 2.9372 | 4.2455 | 3.9309 | 3.2975 | 3.8034
Sc-49 |  | 5 | 0.1386 | 6367.8462 | 49 | 0.00094102 | 0.001605 | 0.0023365 | 0.0033061 | 0.0022837 | 0.0005368 | 0.00083841 | 0.00069602 | 0.00062499 | 0.00072128
Sc-50 |  | 5 | 0.1386 | 213214.1268 | 50 | 4.6197 | 6.795 | 12.4696 | 17.3921 | 14.0161 | 2.6953 | 3.9856 | 3.5806 | 3.294 | 3.7675
Se-70 |  | 5 | 0.1386 | 8862.3066 | 70 | 5.2501 | 6.6639 | 31.0579 | 28.5866 | 4.8362 | 3.6903 | 1.5695 | 2.5659 | 2.3092 | 2.4502
Se-71 |  | 5 | 0.1386 | 76844.0506 | 71 | 2.1283 | 2.1927 | 5.3507 | 6.9803 | 4.0669 | 1.1928 | 1.278 | 1.5007 | 1.2069 | 1.4072
Se-72 |  | 5 | 0.1386 | 30.1125 | 72 | 4.0557 | 6.2186 | 26.4487 | 24.9606 | 2.7286 | 2.8479 | 0.68332 | 1.6157 | 1.4744 | 1.4292
Se-73 |  | 5 | 0.1386 | 849.0462 | 73 | 4.5297 | 4.0626 | 13.9286 | 14.8349 | 5.8375 | 2.5836 | 1.8942 | 2.5456 | 2.1827 | 2.3959
Se-73m |  | 5 | 0.1386 | 9151.7789 | 73 | 0.76055 | 1.0458 | 4.5917 | 4.1118 | 0.76743 | 0.54315 | 0.24686 | 0.37921 | 0.34562 | 0.36659
Se-75 |  | 5 | 0.1386 | 2.1118 | 75 | 5.769 | 5.8068 | 25.3927 | 23.1298 | 7.0445 | 3.7385 | 2.307 | 3.4293 | 2.9201 | 3.3414
Se-77m |  | 5 | 0.1386 | 1258896.7742 | 77 | 2.0323 | 2.2649 | 10.4126 | 8.9359 | 2.7874 | 1.3259 | 0.74894 | 1.158 | 0.93399 | 1.051
Se-79 |  | 5 | 0.1386 | 2.3492e-06 | 79 | 0 | 0 | 0 | 0 | 0 | 0 | 0 | 0 | 0 | 0
Se-79m |  | 5 | 0.1386 | 92918.5714 | 79 | 1.6633 | 2.9263 | 13.1017 | 11.4232 | 1.2092 | 1.3204 | 0.31904 | 0.69421 | 0.63891 | 0.66509
Se-81 |  | 5 | 0.1386 | 19742.0488 | 81 | 0.033504 | 0.049591 | 0.082901 | 0.11388 | 0.085961 | 0.019261 | 0.025972 | 0.026012 | 0.022862 | 0.027767
Se-81m |  | 5 | 0.1386 | 6358.9525 | 81 | 1.7469 | 2.9619 | 13.1849 | 11.5494 | 1.2375 | 1.3633 | 0.35174 | 0.7503 | 0.67834 | 0.72193
Se-83 |  | 5 | 0.1386 | 16333.6682 | 83 | 5.5569 | 7.5828 | 14.1542 | 19.8237 | 15.9975 | 3.2203 | 4.5576 | 4.3259 | 3.8432 | 4.5671
Se-83m |  | 5 | 0.1386 | 311761.0271 | 83 | 1.6322 | 2.5817 | 4.2939 | 6.2183 | 4.7498 | 0.94731 | 1.3871 | 1.2697 | 1.0858 | 1.2904
Se-84 |  | 5 | 0.1386 | 117497.0323 | 84 | 1.6807 | 2.2526 | 4.2087 | 5.7181 | 4.8378 | 0.98623 | 1.3759 | 1.2937 | 1.1762 | 1.4702
Si-31 |  | 5 | 0.1386 | 2315.5804 | 31 | 0.0011133 | 0.0015977 | 0.0034717 | 0.0050945 | 0.0041157 | 0.00064566 | 0.00091573 | 0.00086205 | 0.00072077 | 0.00084042
Si-32 |  | 5 | 0.1386 | 0.00525 | 32 | 0 | 0 | 0 | 0 | 0 | 0 | 0 | 0 | 0 | 0
Sm-139 |  | 5 | 0.1386 | 141727.9377 | 139 | 3.2556 | 3.7453 | 8.2315 | 13.57 | 6.925 | 1.8151 | 2.0112 | 2.1905 | 1.9413 | 2.2838
Sm-140 |  | 5 | 0.1386 | 24577.6518 | 140 | 3.0165 | 5.4074 | 9.7509 | 15.7844 | 3.5689 | 1.5732 | 1.0052 | 1.5106 | 1.3535 | 1.4452
Sm-141 |  | 5 | 0.1386 | 35709.8824 | 141 | 2.9769 | 3.8559 | 7.8283 | 12.7273 | 6.3323 | 1.6531 | 1.7849 | 1.8806 | 1.7411 | 2.003
Sm-141m |  | 5 | 0.1386 | 16116.8496 | 141 | 6.1983 | 7.2897 | 15.4213 | 27.2955 | 11.6848 | 3.4054 | 3.4584 | 4.0302 | 3.4088 | 3.9754
Sm-142 |  | 5 | 0.1386 | 5024.7041 | 142 | 1.9917 | 4.8911 | 8.287 | 12.4237 | 1.4512 | 1.0002 | 0.32725 | 0.74885 | 0.73878 | 0.70076
Sm-143 |  | 5 | 0.1386 | 41627.52 | 143 | 1.2397 | 2.9564 | 4.9795 | 7.5949 | 0.9536 | 0.62722 | 0.24576 | 0.49055 | 0.47754 | 0.4616
Sm-143m |  | 5 | 0.1386 | 331128 | 143 | 1.6083 | 2.3347 | 4.6433 | 7.6149 | 4.9226 | 0.92046 | 1.3417 | 1.2231 | 1.0738 | 1.2665
Sm-145 |  | 5 | 0.1386 | 0.74396 | 145 | 4.1257 | 9.521 | 16.2109 | 24.8274 | 2.9742 | 2.0416 | 0.68563 | 1.5632 | 1.513 | 1.4246
Sm-146 |  | 5 | 0.1386 | 6.7282e-09 | 146 | 0 | 0 | 0 | 0 | 0 | 0 | 0 | 0 | 0 | 0
Sm-147 |  | 5 | 0.1386 | 6.5377e-12 | 147 | 0 | 0 | 0 | 0 | 0 | 0 | 0 | 0 | 0 | 0
Sm-148 |  | 5 | 0.1386 | 9.9e-17 | 148 | 0 | 0 | 0 | 0 | 0 | 0 | 0 | 0 | 0 | 0
Sm-151 |  | 5 | 0.1386 | 0.0077 | 151 | 0.004258 | 0.0071653 | 0.038246 | 0.035965 | 0.0036459 | 0.0034552 | 0.00058441 | 0.0016693 | 0.0018374 | 0.0017402
Sm-153 |  | 5 | 0.1386 | 130.5523 | 153 | 2.6722 | 4.041 | 8.4184 | 12.4975 | 1.9801 | 1.301 | 0.61315 | 1.1984 | 0.9794 | 1.0389
Sm-155 |  | 5 | 0.1386 | 16333.6682 | 155 | 2.4776 | 2.3619 | 5.8738 | 10.5893 | 2.37 | 1.1991 | 0.80972 | 1.3865 | 1.0472 | 1.2539
Sm-156 |  | 5 | 0.1386 | 645.817 | 156 | 2.3227 | 2.2255 | 6.5221 | 8.6556 | 2.2792 | 1.2716 | 0.80466 | 1.3054 | 1.0398 | 1.1579
Sm-157 |  | 5 | 0.1386 | 45360 | 157 | 3.1079 | 2.7325 | 6.7677 | 11.7109 | 4.4517 | 1.6736 | 1.4693 | 2.0601 | 1.537 | 1.902
Sn-106 |  | 5 | 0.1386 | 189708.75 | 106 | 5.0015 | 6.5733 | 17.3542 | 27.2892 | 9.5115 | 2.9741 | 2.7275 | 3.1147 | 3.0631 | 3.4144
Sn-108 |  | 5 | 0.1386 | 35363.1845 | 108 | 5.087 | 6.974 | 17.3199 | 28.8978 | 8.6534 | 3.0207 | 2.5805 | 3.0859 | 3.0096 | 3.4187
Sn-109 |  | 5 | 0.1386 | 20235.6 | 109 | 4.2464 | 6.2261 | 15.1396 | 23.7066 | 8.9804 | 2.5722 | 2.5996 | 2.6657 | 2.6472 | 2.8837
Sn-110 |  | 5 | 0.1386 | 1477.0511 | 110 | 3.3603 | 5.4112 | 12.426 | 22.7038 | 4.6585 | 2.0449 | 1.5173 | 1.9208 | 2.0032 | 2.1978
Sn-111 |  | 5 | 0.1386 | 10318.4363 | 111 | 1.3198 | 3.0538 | 6.3871 | 13.6657 | 1.2445 | 0.84793 | 0.34914 | 0.55575 | 0.7328 | 0.69506
Sn-113 |  | 5 | 0.1386 | 2.1978 | 113 | 1.5943 | 4.1433 | 8.2829 | 18.7276 | 1.4851 | 1.0404 | 0.25288 | 0.57744 | 0.85131 | 0.76999
Sn-113m |  | 5 | 0.1386 | 17020.5981 | 113 | 1.1466 | 2.9055 | 5.8952 | 13.4925 | 1.042 | 0.73646 | 0.15576 | 0.39963 | 0.60609 | 0.51287
Sn-117m |  | 5 | 0.1386 | 18.3826 | 117 | 3.537 | 4.9475 | 12.5467 | 21.7439 | 4.9986 | 2.0149 | 1.2255 | 1.9083 | 1.8461 | 1.89
Sn-119m |  | 5 | 0.1386 | 0.863 | 119 | 1.3877 | 3.4386 | 7.2926 | 16.061 | 1.2652 | 0.92479 | 0.18915 | 0.48843 | 0.72396 | 0.62673
Sn-121 |  | 5 | 0.1386 | 224.5905 | 121 | 0 | 0 | 0 | 0 | 0 | 0 | 0 | 0 | 0 | 0
Sn-121m |  | 5 | 0.1386 | 0.015786 | 121 | 0.46677 | 1.1108 | 2.2602 | 4.2846 | 0.38969 | 0.30177 | 0.063816 | 0.16783 | 0.23232 | 0.1981
Sn-123 |  | 5 | 0.1386 | 1.9578 | 123 | 0.010489 | 0.017741 | 0.030114 | 0.04426 | 0.031759 | 0.00609 | 0.0088296 | 0.0081425 | 0.0068374 | 0.0078467
Sn-123m |  | 5 | 0.1386 | 9092.3814 | 123 | 2.2123 | 1.9081 | 6.2921 | 7.1812 | 4.2855 | 1.1755 | 1.0248 | 1.4351 | 1.1406 | 1.294
Sn-125 |  | 5 | 0.1386 | 26.2391 | 125 | 0.53816 | 0.82491 | 1.4952 | 2.1901 | 1.5866 | 0.31207 | 0.46493 | 0.42012 | 0.36397 | 0.41919
Sn-125m |  | 5 | 0.1386 | 38260.5882 | 125 | 1.8044 | 2.5183 | 3.6422 | 5.1063 | 3.9583 | 1.0354 | 1.2891 | 1.3839 | 1.1677 | 1.5012
Sn-126 |  | 5 | 0.1386 | 3.013e-06 | 126 | 2.3937 | 2.9999 | 7.8959 | 12.0651 | 1.7076 | 1.2714 | 0.56045 | 1.0898 | 1.0525 | 0.98844
Sn-127 |  | 5 | 0.1386 | 2890.8 | 127 | 3.5451 | 4.8155 | 9.812 | 14.1908 | 9.9422 | 2.0449 | 2.8386 | 2.6847 | 2.3692 | 2.7294
Sn-127m |  | 5 | 0.1386 | 88193.8983 | 127 | 1.5771 | 2.8378 | 4.0252 | 5.3946 | 5.3684 | 0.9263 | 1.346 | 1.2266 | 1.3171 | 1.4264
Sn-128 |  | 5 | 0.1386 | 6166.257 | 128 | 5.9687 | 10.3815 | 22.1209 | 40.2371 | 8.3549 | 3.4299 | 2.1498 | 2.9647 | 3.3966 | 3.2771
Sn-129 |  | 5 | 0.1386 | 163336.6816 | 129 | 2.0333 | 3.8027 | 5.7218 | 8.8239 | 7.8324 | 1.1966 | 1.7686 | 1.6429 | 1.3795 | 1.745
Sn-130 |  | 5 | 0.1386 | 97914.1935 | 130 | 5.5577 | 5.8489 | 15.6992 | 24.9464 | 9.1984 | 3.0667 | 2.8531 | 3.5344 | 3.0969 | 3.4608
Sn-130m |  | 5 | 0.1386 | 214259.2941 | 130 | 3.3909 | 3.8737 | 10.4364 | 16.1686 | 6.0326 | 1.8825 | 1.7608 | 2.0766 | 1.9175 | 2.0717
Sr-79 |  | 5 | 0.1386 | 161884.8 | 79 | 2.7807 | 4.3858 | 8.9619 | 11.3073 | 3.0812 | 1.6487 | 1.022 | 1.4952 | 1.2235 | 1.4999
Sr-80 |  | 5 | 0.1386 | 3426.5362 | 80 | 2.5774 | 4.7876 | 14.0915 | 14.7516 | 4.2184 | 1.9008 | 1.2352 | 1.4675 | 1.25 | 1.6035
Sr-81 |  | 5 | 0.1386 | 16333.6682 | 81 | 3.1575 | 3.2063 | 7.8516 | 9.3944 | 5.3943 | 1.8159 | 1.7585 | 2.1714 | 1.7456 | 2.1022
Sr-82 |  | 5 | 0.1386 | 9.9742 | 82 | 1.549 | 4.2927 | 13.8529 | 13.9995 | 1.0255 | 1.3338 | 0.36227 | 0.60353 | 0.49132 | 0.68052
Sr-83 |  | 5 | 0.1386 | 187.3089 | 83 | 3.3478 | 6.8385 | 20.3634 | 21.0195 | 4.4643 | 2.5436 | 1.5593 | 1.8008 | 1.5266 | 1.9609
Sr-85 |  | 5 | 0.1386 | 3.9011 | 85 | 3.0751 | 5.5098 | 15.7798 | 16.6897 | 6.0372 | 2.2501 | 1.6756 | 1.806 | 1.791 | 2.0887
Sr-85m |  | 5 | 0.1386 | 5385.7874 | 85 | 2.2767 | 2.3741 | 6.4197 | 7.8491 | 3.5271 | 1.3577 | 1.2802 | 1.589 | 1.2573 | 1.5625
Sr-87m |  | 5 | 0.1386 | 2156.5471 | 87 | 1.6378 | 1.9232 | 4.932 | 5.3463 | 3.7941 | 1.0318 | 1.1565 | 1.1616 | 1.0165 | 1.3238
Sr-89 |  | 5 | 0.1386 | 5.0058 | 89 | 0.00015605 | 0.00024901 | 0.00044648 | 0.00066789 | 0.00044588 | 9.0811e-05 | 0.00013901 | 0.00012329 | 0.00010648 | 0.00012232
Sr-90 |  | 5 | 0.1386 | 0.024071 | 90 | 0 | 0 | 0 | 0 | 0 | 0 | 0 | 0 | 0 | 0
Sr-91 |  | 5 | 0.1386 | 630.3925 | 91 | 1.3151 | 2.2503 | 3.7137 | 5.6022 | 4.2342 | 0.76656 | 1.1542 | 1.0471 | 0.89126 | 1.0606
Sr-92 |  | 5 | 0.1386 | 2282.2105 | 92 | 1.6431 | 2.3062 | 4.7399 | 6.8378 | 5.0616 | 0.95478 | 1.3823 | 1.2638 | 1.0801 | 1.2709
Sr-93 |  | 5 | 0.1386 | 49069.2173 | 93 | 4.5148 | 6.5084 | 12.8447 | 18.121 | 13.5906 | 2.6761 | 3.6421 | 3.4487 | 3.0112 | 3.6214
Sr-94 |  | 5 | 0.1386 | 290231.7131 | 94 | 1.6431 | 2.3275 | 4.6162 | 6.7274 | 4.8616 | 0.94894 | 1.4043 | 1.2567 | 1.0794 | 1.2766
Ta-170 |  | 5 | 0.1386 | 53881.7751 | 170 | 3.1866 | 2.4294 | 11.1208 | 12.7035 | 3.3171 | 1.8223 | 1.1267 | 1.6969 | 1.3769 | 1.4761
Ta-172 |  | 5 | 0.1386 | 9897.8478 | 172 | 6.3885 | 5.3479 | 18.963 | 25.5839 | 9.0405 | 3.6331 | 2.8413 | 3.73 | 3.025 | 3.3337
Ta-173 |  | 5 | 0.1386 | 1933.3376 | 173 | 6.1803 | 4.7288 | 23.8474 | 25.4766 | 4.9635 | 3.4762 | 1.7559 | 2.9754 | 2.4177 | 2.3989
Ta-174 |  | 5 | 0.1386 | 5325.1579 | 174 | 5.6097 | 4.1746 | 18.7276 | 22.3055 | 5.7256 | 3.184 | 1.956 | 3.0489 | 2.3897 | 2.5884
Ta-175 |  | 5 | 0.1386 | 578.16 | 175 | 7.3599 | 5.7304 | 22.0969 | 29.1473 | 8.2042 | 4.0381 | 2.7593 | 3.9436 | 3.1912 | 3.3782
Ta-176 |  | 5 | 0.1386 | 750.3931 | 176 | 6.5967 | 5.4585 | 20.2781 | 27.1602 | 9.8368 | 3.762 | 3.0371 | 3.7286 | 3.1359 | 3.3313
Ta-177 |  | 5 | 0.1386 | 107.3317 | 177 | 3.2003 | 2.2655 | 12.0549 | 13.5004 | 2.1712 | 1.7407 | 0.69022 | 1.406 | 1.1119 | 1.0546
Ta-178 |  | 5 | 0.1386 | 39123.609 | 178 | 3.3502 | 2.4667 | 13.1786 | 14.2409 | 2.3244 | 1.8467 | 0.73525 | 1.4643 | 1.1742 | 1.1038
Ta-178m |  | 5 | 0.1386 | 2572.322 | 178 | 12.95 | 11.3605 | 34.1772 | 44.2634 | 16.8321 | 7.1196 | 5.5877 | 7.6412 | 6.2098 | 7.0673
Ta-179 |  | 5 | 0.1386 | 0.38077 | 179 | 1.7928 | 1.556 | 8.865 | 8.0966 | 1.1845 | 1.0683 | 0.34171 | 0.75231 | 0.63153 | 0.57933
Ta-180 |  | 5 | 0.1386 | 744.686 | 180 | 2.7856 | 2.0517 | 11.1158 | 11.8462 | 1.8699 | 1.5342 | 0.57706 | 1.199 | 0.95973 | 0.89438
Ta-182 |  | 5 | 0.1386 | 2.2105 | 182 | 5.7268 | 4.7518 | 16.7302 | 21.363 | 8.4766 | 3.1559 | 2.4566 | 3.2771 | 2.6957 | 2.8508
Ta-182m |  | 5 | 0.1386 | 22995 | 182 | 7.3638 | 5.9593 | 31.7088 | 28.0817 | 6.5079 | 4.3423 | 2.1438 | 3.8151 | 3.0731 | 3.2135
Ta-183 |  | 5 | 0.1386 | 49.5971 | 183 | 6.7993 | 5.7344 | 28.0385 | 26.2665 | 5.9425 | 3.9781 | 2.1196 | 3.4815 | 2.913 | 3.0387
Ta-184 |  | 5 | 0.1386 | 697.7793 | 184 | 8.0121 | 8.6853 | 23.2881 | 28.9866 | 15.1856 | 4.7287 | 4.667 | 5.2881 | 4.6069 | 5.3059
Ta-185 |  | 5 | 0.1386 | 7373.2955 | 185 | 3.8232 | 3.22 | 16.9166 | 14.8518 | 3.212 | 2.2768 | 1.1381 | 1.9871 | 1.6262 | 1.6928
Ta-186 |  | 5 | 0.1386 | 34689.6 | 186 | 7.0937 | 7.5911 | 18.3172 | 25.2803 | 14.9169 | 4.0644 | 4.22 | 5.0044 | 4.1247 | 4.9417
Tb-146 |  | 5 | 0.1386 | 950193.3913 | 146 | 3.8223 | 5.1176 | 10.2868 | 15.721 | 8.6384 | 2.1735 | 2.8915 | 2.6816 | 2.329 | 2.6944
Tb-147 |  | 5 | 0.1386 | 3701.6341 | 147 | 5.4519 | 5.7571 | 15.1209 | 24.6025 | 11.362 | 2.9776 | 3.0062 | 3.433 | 2.8534 | 3.2565
Tb-147m |  | 5 | 0.1386 | 194781.1765 | 147 | 3.1945 | 4.5108 | 9.0509 | 15.5699 | 5.7478 | 1.7397 | 1.6875 | 1.8557 | 1.5854 | 1.7538
Tb-148 |  | 5 | 0.1386 | 6070.68 | 148 | 3.791 | 4.2998 | 10.6681 | 17.3821 | 9.3227 | 2.1249 | 2.672 | 2.5746 | 2.2956 | 2.5916
Tb-148m |  | 5 | 0.1386 | 165564 | 148 | 8.412 | 10.7079 | 23.304 | 36.3828 | 22.5892 | 4.7706 | 6.114 | 5.9928 | 5.175 | 6.1857
Tb-149 |  | 5 | 0.1386 | 1474.1816 | 149 | 5.1594 | 5.548 | 13.3362 | 22.3327 | 9.1287 | 2.8073 | 2.7465 | 3.1654 | 2.6618 | 3.0674
Tb-149m |  | 5 | 0.1386 | 87557.8846 | 149 | 4.2466 | 4.9258 | 12.035 | 20.9643 | 8.7508 | 2.3205 | 2.4775 | 2.6488 | 2.2711 | 2.5731
Tb-150 |  | 5 | 0.1386 | 1744.4483 | 150 | 4.6994 | 5.3956 | 13.0057 | 21.9148 | 11.3769 | 2.6109 | 2.9061 | 2.995 | 2.6044 | 3.0111
Tb-150m |  | 5 | 0.1386 | 62800.1379 | 150 | 8.7124 | 11.1523 | 23.3971 | 37.0574 | 24.7985 | 4.9293 | 5.9565 | 6.0879 | 5.3792 | 6.4268
Tb-151 |  | 5 | 0.1386 | 344.7487 | 151 | 7.2846 | 7.9625 | 19.3828 | 32.0614 | 11.7472 | 3.9108 | 3.3622 | 4.2342 | 3.6098 | 4.1249
Tb-151m |  | 5 | 0.1386 | 874177.92 | 151 | 2.0757 | 2.5308 | 12.4905 | 11.8528 | 1.4844 | 1.4074 | 0.47518 | 0.91232 | 0.83171 | 0.82106
Tb-152 |  | 5 | 0.1386 | 346.896 | 152 | 4.5938 | 5.2946 | 11.9431 | 20.0536 | 8.3092 | 2.5152 | 2.4798 | 2.8064 | 2.4046 | 2.7893
Tb-152m |  | 5 | 0.1386 | 86724 | 152 | 6.63 | 6.7661 | 17.7935 | 28.418 | 9.7809 | 3.623 | 3.0211 | 3.827 | 3.2497 | 3.689
Tb-153 |  | 5 | 0.1386 | 108.0962 | 153 | 5.2588 | 6.5432 | 16.1093 | 24.6821 | 5.2097 | 2.7677 | 1.6566 | 2.6672 | 2.1547 | 2.3585
Tb-154 |  | 5 | 0.1386 | 282.3572 | 154 | 5.6542 | 6.8234 | 15.8046 | 26.4268 | 9.6959 | 3.053 | 2.7464 | 3.2464 | 2.7613 | 3.0403
Tb-155 |  | 5 | 0.1386 | 47.5461 | 155 | 5.5356 | 6.6155 | 16.3074 | 24.5602 | 4.4571 | 2.8018 | 1.4789 | 2.6428 | 2.1128 | 2.2381
Tb-156 |  | 5 | 0.1386 | 47.2794 | 156 | 8.1739 | 8.5537 | 21.9256 | 35.9776 | 14.6456 | 4.4698 | 4.0528 | 4.9216 | 4.194 | 4.7163
Tb-156m |  | 5 | 0.1386 | 248.7984 | 156 | 1.8863 | 1.0223 | 5.3718 | 9.8804 | 1.8047 | 0.87416 | 0.44354 | 0.81042 | 0.49681 | 0.51294
Tb-156n |  | 5 | 0.1386 | 1145.4113 | 156 | 0.62682 | 0.89934 | 4.6707 | 4.1233 | 0.4745 | 0.45741 | 0.097033 | 0.25325 | 0.24671 | 0.22924
Tb-157 |  | 5 | 0.1386 | 0.0097606 | 157 | 0.67509 | 1.0432 | 4.4087 | 4.1669 | 0.48389 | 0.46382 | 0.10361 | 0.26633 | 0.25642 | 0.23964
Tb-158 |  | 5 | 0.1386 | 0.00385 | 158 | 4.6564 | 5.9736 | 13.8932 | 22.3911 | 5.9371 | 2.5195 | 1.8581 | 2.4701 | 2.0658 | 2.1937
Tb-160 |  | 5 | 0.1386 | 3.4985 | 160 | 3.4586 | 3.7614 | 9.5954 | 14.0756 | 7.0234 | 1.9549 | 2.1314 | 2.318 | 1.9247 | 2.2035
Tb-161 |  | 5 | 0.1386 | 36.6268 | 161 | 2.4192 | 3.2199 | 10.018 | 13.7471 | 1.6746 | 1.4045 | 0.45177 | 0.98092 | 0.91986 | 0.84276
Tb-162 |  | 5 | 0.1386 | 47926.4211 | 162 | 4.3619 | 5.1263 | 12.0695 | 17.3435 | 9.0644 | 2.4693 | 2.9413 | 3.0731 | 2.6144 | 3.0258
Tb-163 |  | 5 | 0.1386 | 18679.0154 | 163 | 3.4914 | 4.8121 | 8.6396 | 11.2662 | 9.1736 | 2.0147 | 2.542 | 2.5662 | 2.3468 | 2.8095
Tb-164 |  | 5 | 0.1386 | 121413.6 | 164 | 7.0845 | 8.2677 | 19.0626 | 28.2031 | 17.2906 | 4.0431 | 4.7734 | 5.0306 | 4.2195 | 4.9972
Tb-165 |  | 5 | 0.1386 | 172625.9716 | 165 | 1.6254 | 1.8066 | 4.9552 | 6.8397 | 3.985 | 0.97708 | 1.0931 | 1.1213 | 0.97642 | 1.1079
Tc-101 |  | 5 | 0.1386 | 25650.7606 | 101 | 1.9184 | 2.7076 | 3.9931 | 5.6418 | 4.1339 | 1.0954 | 1.3394 | 1.4705 | 1.2379 | 1.572
Tc-102 |  | 5 | 0.1386 | 4139100 | 102 | 0.188 | 0.3024 | 0.49441 | 0.64188 | 0.63244 | 0.11033 | 0.16137 | 0.14713 | 0.14457 | 0.16429
Tc-102m |  | 5 | 0.1386 | 83733.5172 | 102 | 4.0438 | 5.8797 | 10.7504 | 14.77 | 13.4646 | 2.3678 | 3.5038 | 3.1512 | 2.942 | 3.4153
Tc-104 |  | 5 | 0.1386 | 19903.8689 | 104 | 3.9988 | 5.3614 | 9.7752 | 13.3821 | 10.9973 | 2.318 | 3.2874 | 3.0739 | 2.7333 | 3.289
Tc-105 |  | 5 | 0.1386 | 47926.4211 | 105 | 3.6577 | 3.7413 | 9.6657 | 13.3635 | 6.8432 | 2.07 | 2.1154 | 2.4975 | 2.1125 | 2.549
Tc-91 |  | 5 | 0.1386 | 116000.2548 | 91 | 1.5073 | 2.1282 | 4.3228 | 6.1897 | 3.9409 | 0.89733 | 1.2851 | 1.1088 | 1.0026 | 1.1688
Tc-91m |  | 5 | 0.1386 | 110376 | 91 | 1.0976 | 1.8713 | 3.0493 | 3.8688 | 3.6134 | 0.65687 | 0.91128 | 0.83858 | 0.88372 | 0.96946
Tc-92 |  | 5 | 0.1386 | 85703.7176 | 92 | 7.2508 | 8.1962 | 18.802 | 26.2152 | 15.2748 | 4.1407 | 5.0414 | 5.2746 | 4.4385 | 5.3902
Tc-93 |  | 5 | 0.1386 | 2207.52 | 93 | 2.8734 | 4.785 | 12.4468 | 18.861 | 5.3034 | 1.9603 | 1.6485 | 1.7708 | 1.6388 | 2.1217
Tc-93m |  | 5 | 0.1386 | 8373.3517 | 93 | 1.9828 | 2.8119 | 6.9157 | 9.7013 | 4.1865 | 1.2763 | 1.3239 | 1.3187 | 1.2196 | 1.5603
Tc-94 |  | 5 | 0.1386 | 1243.1427 | 94 | 6.2437 | 8.671 | 22.2071 | 32.7575 | 16.5343 | 3.9279 | 4.8044 | 4.5422 | 4.0678 | 4.9976
Tc-94m |  | 5 | 0.1386 | 7004.6308 | 94 | 2.2774 | 3.0103 | 7.8765 | 11.514 | 5.56 | 1.418 | 1.7827 | 1.6452 | 1.4784 | 1.767
Tc-95 |  | 5 | 0.1386 | 303.534 | 95 | 2.9993 | 5.3866 | 13.4178 | 21.3015 | 5.7692 | 2.0687 | 1.783 | 1.8882 | 1.7806 | 2.3171
Tc-95m |  | 5 | 0.1386 | 4.1466 | 95 | 3.933 | 5.6636 | 14.5968 | 23.1609 | 6.5228 | 2.5783 | 2.0684 | 2.5697 | 2.1995 | 2.9169
Tc-96 |  | 5 | 0.1386 | 59.0993 | 96 | 6.1948 | 8.9357 | 22.6675 | 33.3734 | 15.3578 | 3.9204 | 4.7476 | 4.4634 | 4.0532 | 4.9303
Tc-96m |  | 5 | 0.1386 | 7072.6369 | 96 | 0.8252 | 2.0313 | 5.1393 | 9.7767 | 0.73445 | 0.63777 | 0.22737 | 0.37422 | 0.40502 | 0.55476
Tc-97 |  | 5 | 0.1386 | 2.6654e-07 | 97 | 1.3858 | 3.7926 | 9.4619 | 17.6262 | 1.1794 | 1.1034 | 0.30469 | 0.58257 | 0.63074 | 0.94779
Tc-97m |  | 5 | 0.1386 | 2.8074 | 97 | 1.0608 | 2.7905 | 7.1012 | 13.6357 | 0.95058 | 0.83415 | 0.23084 | 0.44623 | 0.49923 | 0.70128
Tc-98 |  | 5 | 0.1386 | 1.65e-07 | 98 | 3.1253 | 5.6369 | 8.9765 | 14.1066 | 12.0489 | 1.8385 | 2.8353 | 2.5667 | 2.1815 | 2.7327
Tc-99 |  | 5 | 0.1386 | 3.2828e-06 | 99 | 2.8926e-05 | 4.0125e-05 | 0.00010615 | 0.00019219 | 2.0947e-05 | 1.6973e-05 | 7.9425e-06 | 1.4124e-05 | 1.2737e-05 | 1.5126e-05
Tc-99m |  | 5 | 0.1386 | 1009.2569 | 99 | 2.236 | 1.5626 | 5.4772 | 6.6027 | 3.6272 | 1.1996 | 0.86324 | 1.4581 | 1.0945 | 1.3303
Te-113 |  | 5 | 0.1386 | 214259.2941 | 113 | 1.8827 | 2.6039 | 5.6525 | 8.5656 | 5.4109 | 1.1016 | 1.5256 | 1.3904 | 1.2499 | 1.4239
Te-115 |  | 5 | 0.1386 | 62800.1379 | 115 | 3.1078 | 3.975 | 9.8855 | 15.39 | 8.3246 | 2.7044 | 2.0046 | 2.4863 | 2.6175 | 2.6671
Te-115m |  | 5 | 0.1386 | 54364.2985 | 115 | 3.5183 | 4.5046 | 11.3374 | 17.7457 | 9.3036 | 2.0762 | 2.5835 | 2.4558 | 2.2982 | 2.5717
Te-116 |  | 5 | 0.1386 | 2438.0241 | 116 | 3.5668 | 7.1237 | 14.8051 | 29.199 | 2.8362 | 2.0744 | 0.73657 | 1.4849 | 1.7997 | 1.6491
Te-118 |  | 5 | 0.1386 | 42.1575 | 118 | 1.6033 | 4.1667 | 7.8438 | 17.0946 | 1.4141 | 0.99984 | 0.21796 | 0.56117 | 0.84638 | 0.70808
Te-119 |  | 5 | 0.1386 | 378.2355 | 119 | 3.1929 | 5.4212 | 12.3315 | 21.4997 | 7.4043 | 1.9384 | 1.6141 | 1.8596 | 1.9294 | 2.1077
Te-121m |  | 5 | 0.1386 | 1.6425 | 121 | 2.9859 | 4.2233 | 9.3999 | 16.1084 | 3.36 | 1.7507 | 1.1399 | 1.7616 | 1.585 | 1.7672
Te-123m |  | 5 | 0.1386 | 2.1211 | 123 | 3.1078 | 3.9485 | 10.1239 | 14.1025 | 4.7031 | 1.7391 | 1.1365 | 1.7426 | 1.598 | 1.6674
Te-125m |  | 5 | 0.1386 | 4.4067 | 125 | 2.807 | 7.275 | 12.7224 | 24.8703 | 2.3412 | 1.7102 | 0.39312 | 1.0048 | 1.4441 | 1.2134
Te-127 |  | 5 | 0.1386 | 649.2706 | 127 | 0.023803 | 0.028784 | 0.061981 | 0.082638 | 0.057942 | 0.013776 | 0.016722 | 0.017079 | 0.015689 | 0.018936
Te-127m |  | 5 | 0.1386 | 2.3206 | 127 | 0.9292 | 2.2725 | 4.2902 | 8.1274 | 0.77463 | 0.5829 | 0.1301 | 0.33558 | 0.47326 | 0.39861
Te-129m |  | 5 | 0.1386 | 7.5281 | 129 | 0.72795 | 1.6983 | 3.2625 | 6.1156 | 0.65029 | 0.4526 | 0.15112 | 0.29161 | 0.38664 | 0.34354
Th-223 |  | 5 | 0.1386 | 36424080 | 223 | 2.9216 | 3.7905 | 13.0001 | 14.1359 | 2.1049 | 1.8513 | 0.81363 | 1.4512 | 1.1901 | 1.3733
Th-224 |  | 5 | 0.1386 | 20813760 | 224 | 0.37948 | 0.40843 | 1.3392 | 1.4886 | 0.46286 | 0.2335 | 0.15595 | 0.23186 | 0.18001 | 0.22177
Th-226 |  | 5 | 0.1386 | 11914.9755 | 226 | 0.39503 | 0.68519 | 2.3325 | 2.6153 | 0.27668 | 0.28702 | 0.10316 | 0.19009 | 0.16414 | 0.20459
Th-227 |  | 5 | 0.1386 | 13.541 | 227 | 3.3538 | 5.5302 | 18.6127 | 20.7181 | 2.7484 | 2.3952 | 1.0731 | 1.6761 | 1.4568 | 1.7685
Th-228 |  | 5 | 0.1386 | 0.36252 | 228 | 0.37627 | 0.81141 | 2.834 | 3.1147 | 0.26937 | 0.30187 | 0.080178 | 0.1595 | 0.14815 | 0.18319
Th-229 | SE | 5 | 0.1386 | 9.4414e-05 | 229 | 4.9728 | 8.1035 | 28.3885 | 30.6173 | 3.312 | 3.4912 | 0.67411 | 2.3245 | 2.001 | 2.344
Th-230 |  | 5 | 0.1386 | 9.1934e-06 | 230 | 2.5519 | 1.8983 | 3.3582 | 6.1889 | 2.0709 | 1.1106 | 0.06025 | 1.1422 | 1.0764 | 1.0294
Th-231 |  | 5 | 0.1386 | 237.8793 | 231 | 3.0865 | 6.8195 | 21.7676 | 25.6431 | 2.2932 | 2.4153 | 2.7003 | 1.269 | 1.2599 | 1.4876
Th-232 |  | 5 | 0.1386 | 4.9324e-11 | 232 | 1.6914 | 5.8432 | 2.1078 | 2.1686 | 1.7123 | 0.90239 | 0.054465 | 1.2229 | 1.1283 | 1.1443
Th-233 |  | 5 | 0.1386 | 16333.6682 | 233 | 0.85814 | 1.418 | 5.152 | 5.6552 | 0.68493 | 0.6227 | 0.22843 | 0.40265 | 0.384 | 0.42405
Th-234 |  | 5 | 0.1386 | 10.4956 | 234 | 0.63795 | 0.98067 | 3.327 | 3.835 | 0.41266 | 0.42473 | 0.14916 | 0.28545 | 0.24759 | 0.28592
Th-235 |  | 5 | 0.1386 | 51301.5211 | 235 | 0.20074 | 0.24008 | 0.59957 | 0.75577 | 0.50822 | 0.12022 | 0.13823 | 0.14215 | 0.12478 | 0.15135
Th-236 |  | 5 | 0.1386 | 9713.088 | 236 | 0.54171 | 0.74715 | 2.3753 | 2.8032 | 0.57222 | 0.35876 | 0.18876 | 0.29526 | 0.24706 | 0.30839
Ti-44 |  | 5 | 0.1386 | 0.01155 | 44 | 5.1236 | 4.3868 | 11.5641 | 13.2441 | 4.0662 | 2.2404 | 1.3261 | 2.4482 | 1.9188 | 1.6516
Ti-45 |  | 5 | 0.1386 | 1971 | 45 | 0.04998 | 0.073313 | 0.44319 | 0.36555 | 0.047534 | 0.040426 | 0.010335 | 0.021816 | 0.022432 | 0.021371
Ti-51 |  | 5 | 0.1386 | 63236.25 | 51 | 1.8126 | 2.6263 | 3.4766 | 5.0086 | 3.9631 | 1.0355 | 1.3104 | 1.4113 | 1.1735 | 1.5112
Ti-52 |  | 5 | 0.1386 | 214259.2941 | 52 | 2.9722 | 2.4508 | 9.7097 | 10.7922 | 3.3084 | 1.7169 | 0.86374 | 1.8029 | 1.3771 | 1.731
Tl-190 |  | 5 | 0.1386 | 140092.6154 | 190 | 3.188 | 3.3715 | 9.127 | 10.6362 | 6.7678 | 1.8492 | 1.8636 | 2.0534 | 1.816 | 2.0799
Tl-190m |  | 5 | 0.1386 | 98443.4595 | 190 | 7.4833 | 9.2398 | 21.0997 | 27.2962 | 19.3893 | 4.3525 | 5.0065 | 5.2154 | 4.5342 | 5.3577
Tl-194 |  | 5 | 0.1386 | 11037.6 | 194 | 3.8279 | 3.642 | 11.3343 | 12.895 | 6.809 | 2.211 | 1.8723 | 2.2712 | 2.0011 | 2.1975
Tl-194m |  | 5 | 0.1386 | 11104.9024 | 194 | 10.5579 | 11.6034 | 31.2461 | 38.7459 | 23.8808 | 6.2085 | 6.2858 | 6.9383 | 6.0389 | 6.9836
Tl-195 |  | 5 | 0.1386 | 5233.3448 | 195 | 6.0882 | 6.2567 | 24.5678 | 23.4324 | 7.8507 | 3.7289 | 2.4144 | 3.2622 | 2.8735 | 2.9635
Tl-196 |  | 5 | 0.1386 | 3299.2826 | 196 | 5.8238 | 5.5964 | 16.9424 | 19.9152 | 10.8178 | 3.362 | 3.182 | 3.5771 | 3.1611 | 3.4819
Tl-197 |  | 5 | 0.1386 | 2137.5634 | 197 | 4.9098 | 4.394 | 17.669 | 17.1101 | 5.209 | 2.8089 | 1.6495 | 2.5236 | 2.1508 | 2.1588
Tl-198 |  | 5 | 0.1386 | 1145.4113 | 198 | 6.4353 | 6.0542 | 18.9334 | 22.3203 | 11.824 | 3.717 | 3.4689 | 3.9281 | 3.4294 | 3.7785
Tl-198m |  | 5 | 0.1386 | 3246.3529 | 198 | 7.7576 | 7.7165 | 25.1651 | 28.163 | 15.0367 | 4.6861 | 3.9584 | 4.7452 | 4.1539 | 4.7067
Tl-199 |  | 5 | 0.1386 | 818.1509 | 199 | 4.8747 | 4.4282 | 18.3313 | 17.5458 | 4.5172 | 2.8023 | 1.5283 | 2.4761 | 2.0941 | 2.096
Tl-200 |  | 5 | 0.1386 | 232.5931 | 200 | 6.1813 | 5.7335 | 18.1152 | 21.3767 | 10.6763 | 3.5668 | 3.1012 | 3.7355 | 3.1987 | 3.5468
Tl-201 |  | 5 | 0.1386 | 83.2604 | 201 | 4.4043 | 4.3356 | 19.3867 | 18.015 | 2.8504 | 2.5923 | 1.0332 | 2.026 | 1.7126 | 1.6123
Tl-202 |  | 5 | 0.1386 | 20.6823 | 202 | 4.6509 | 4.1353 | 14.7302 | 15.2048 | 6.5953 | 2.683 | 1.949 | 2.571 | 2.323 | 2.4201
Tl-204 |  | 5 | 0.1386 | 0.18333 | 204 | 0.073237 | 0.075519 | 0.34459 | 0.31866 | 0.04527 | 0.043968 | 0.015785 | 0.032405 | 0.027909 | 0.025609
Tl-206 | SE | 5 | 0.1386 | 86724 | 206 | 0.0032788 | 0.00334 | 0.013072 | 0.012733 | 0.002365 | 0.0018959 | 0.00084159 | 0.0015336 | 0.0012732 | 0.0012152
Tl-206m |  | 5 | 0.1386 | 97390.5882 | 206 | 9.6052 | 12.0364 | 26.0741 | 34.1472 | 22.8849 | 5.5925 | 6.566 | 6.9327 | 5.9954 | 7.0786
Tl-207 |  | 5 | 0.1386 | 76360.7547 | 207 | 0.0044661 | 0.0067925 | 0.012778 | 0.018895 | 0.012456 | 0.0025896 | 0.0038733 | 0.003476 | 0.0030078 | 0.003438
Tl-208 |  | 5 | 0.1386 | 119305.8631 | 208 | 3.8559 | 5.3128 | 10.2551 | 14.1645 | 12.2384 | 2.2515 | 3.2463 | 2.8734 | 2.6819 | 3.0568
Tl-209 | SE | 5 | 0.1386 | 168551.9667 | 209 | 5.9995 | 6.1327 | 15.6963 | 18.3025 | 11.3964 | 3.3283 | 3.5686 | 4.0716 | 3.5332 | 4.0941
Tl-210 | SE | 5 | 0.1386 | 280185.2308 | 210 | 6.0345 | 7.2988 | 17.7975 | 23.488 | 14.3889 | 3.639 | 4.419 | 4.3345 | 3.7707 | 4.4099
Tm-161 |  | 5 | 0.1386 | 12060.9536 | 161 | 9.7536 | 7.5112 | 28.55 | 44.2743 | 8.9088 | 5.1707 | 3.1753 | 4.8746 | 3.7238 | 3.9705
Tm-162 |  | 5 | 0.1386 | 16785.2903 | 162 | 4.4996 | 3.6349 | 13.423 | 19.8826 | 6.9422 | 2.4855 | 2.1755 | 2.5905 | 2.0914 | 2.3152
Tm-163 |  | 5 | 0.1386 | 3353.9669 | 163 | 7.7061 | 5.788 | 22.704 | 34.3037 | 9.3545 | 4.1141 | 3.0032 | 4.1014 | 3.2118 | 3.4884
Tm-164 |  | 5 | 0.1386 | 182120.4 | 164 | 2.3376 | 1.7904 | 7.277 | 11.0401 | 2.1961 | 1.2679 | 0.75311 | 1.1385 | 0.87574 | 0.91252
Tm-165 |  | 5 | 0.1386 | 201.9521 | 165 | 6.0892 | 4.9328 | 17.9223 | 27.4845 | 7.215 | 3.2984 | 2.396 | 3.2836 | 2.6045 | 2.8714
Tm-166 |  | 5 | 0.1386 | 788.4 | 166 | 6.7463 | 5.49 | 20.1995 | 30.216 | 11.0401 | 3.7697 | 3.2793 | 3.9314 | 3.1818 | 3.51
Tm-167 |  | 5 | 0.1386 | 27.3454 | 167 | 4.3352 | 3.3812 | 14.421 | 20.3738 | 3.2386 | 2.4064 | 1.1866 | 2.1225 | 1.5625 | 1.6801
Tm-168 |  | 5 | 0.1386 | 2.7169 | 168 | 7.5487 | 6.3238 | 21.3873 | 32.2706 | 11.525 | 4.2209 | 3.6188 | 4.585 | 3.6229 | 4.1374
Tm-170 |  | 5 | 0.1386 | 1.9669 | 170 | 0.24851 | 0.21899 | 1.1837 | 1.1103 | 0.15619 | 0.14892 | 0.052192 | 0.1098 | 0.091367 | 0.085832
Tm-171 |  | 5 | 0.1386 | 0.36094 | 171 | 0.038421 | 0.027951 | 0.15295 | 0.17608 | 0.028219 | 0.02127 | 0.0078772 | 0.016327 | 0.012668 | 0.011864
Tm-172 |  | 5 | 0.1386 | 95.4509 | 172 | 1.3929 | 1.202 | 4.8831 | 5.7784 | 2.0399 | 0.83479 | 0.65563 | 0.80317 | 0.68224 | 0.72721
Tm-173 |  | 5 | 0.1386 | 736.733 | 173 | 1.935 | 2.2352 | 5.1302 | 6.1743 | 4.6038 | 1.1188 | 1.3492 | 1.3581 | 1.1929 | 1.4726
Tm-174 |  | 5 | 0.1386 | 67452 | 174 | 8.5441 | 9.6585 | 22.1947 | 29.8136 | 15.8117 | 4.9003 | 5.1636 | 5.8406 | 4.8544 | 5.7185
Tm-175 |  | 5 | 0.1386 | 23963.2105 | 175 | 3.2794 | 4.513 | 9.0907 | 12.4076 | 8.6625 | 1.894 | 2.3471 | 2.3231 | 2.1621 | 2.4221
Tm-176 |  | 5 | 0.1386 | 196886.9189 | 176 | 6.1469 | 6.1352 | 16.7398 | 23.0191 | 11.4933 | 3.5287 | 3.5585 | 4.0706 | 3.3429 | 3.8733
U-227 |  | 5 | 0.1386 | 331128 | 227 | 2.7348 | 3.7149 | 11.6143 | 13.6172 | 2.5416 | 1.7747 | 0.96767 | 1.469 | 1.2311 | 1.4936
U-228 |  | 5 | 0.1386 | 40026.4615 | 228 | 0.40849 | 0.85751 | 2.8081 | 3.3622 | 0.29457 | 0.31765 | 0.095667 | 0.18049 | 0.16638 | 0.21272
U-230 |  | 5 | 0.1386 | 12.1608 | 230 | 0.43915 | 1.0179 | 3.3867 | 3.994 | 0.32256 | 0.35849 | 0.090553 | 0.18088 | 0.17358 | 0.22343
U-231 |  | 5 | 0.1386 | 60.225 | 231 | 5.7954 | 10.7713 | 34.3321 | 40.1152 | 4.0398 | 4.1804 | 1.3675 | 2.6035 | 2.3512 | 2.8407
U-232 |  | 5 | 0.1386 | 0.010058 | 232 | 0.41291 | 0.97832 | 3.2752 | 3.829 | 0.30367 | 0.34065 | 0.081723 | 0.1662 | 0.16068 | 0.20848
U-233 | SE | 5 | 0.1386 | 4.353e-06 | 233 | 0.21942 | 1.2669 | 1.756 | 1.976 | 0.16066 | 0.18108 | 0.62575 | 0.088377 | 0.085062 | 0.10756
U-234 |  | 5 | 0.1386 | 2.8228e-06 | 234 | 2.4999 | 2.9082 | 3.8743 | 3.4979 | 1.1466 | 1.0691 | 1.7434 | 1.1344 | 0.54648 | 0.85095
U-235 |  | 5 | 0.1386 | 9.8437e-10 | 235 | 2.5622 | 4.0815 | 3.1894 | 6.8761 | 2.151 | 1.3245 | 1.235 | 1.6307 | 1.3503 | 1.4772
U-235m |  | 5 | 0.1386 | 14009.2615 | 235 | 3.1326e-12 | 4.7698e-12 | 3.0006e-11 | 3.8644 | 2.8186e-12 | 2.5736e-12 | 3.9825e-13 | 1.2205e-12 | 1.3007e-12 | 1.1784e-12
U-236 |  | 5 | 0.1386 | 2.959e-08 | 236 | 0.34096 | 0.8135 | 2.7285 | 3.175 | 0.2507 | 0.2823 | 0.067121 | 0.13654 | 0.13219 | 0.17172
U-237 |  | 5 | 0.1386 | 37.4733 | 237 | 5.1066 | 6.8166 | 21.7911 | 27.3909 | 3.5395 | 3.2442 | 0.67971 | 2.5276 | 2.1027 | 2.5228
U-238 |  | 5 | 0.1386 | 1.551e-10 | 238 | 3.6325 | 1.837 | 2.122 | 3.2359 | 1.5359 | 0.94599 | 0.053979 | 1.0048 | 0.96807 | 1.0705
U-239 |  | 5 | 0.1386 | 15532.6567 | 239 | 1.8587 | 1.8756 | 5.6139 | 7.0785 | 1.3345 | 0.97557 | 0.4768 | 0.86784 | 0.71522 | 0.70537
U-240 |  | 5 | 0.1386 | 430.5447 | 240 | 1.119 | 2.454 | 8.1757 | 9.9557 | 0.84025 | 0.89243 | 0.2299 | 0.46966 | 0.45568 | 0.56668
U-242 |  | 5 | 0.1386 | 21681 | 242 | 0.58272 | 0.47598 | 1.714 | 2.1108 | 0.63459 | 0.30016 | 0.20332 | 0.30408 | 0.24751 | 0.26569
V-47 |  | 5 | 0.1386 | 11173.0307 | 47 | 0.023897 | 0.028004 | 0.14353 | 0.11959 | 0.030623 | 0.016922 | 0.010325 | 0.013244 | 0.012419 | 0.01303
V-48 |  | 5 | 0.1386 | 15.8353 | 48 | 3.5658 | 5.5086 | 10.7196 | 15.3359 | 10.5165 | 2.1193 | 2.9018 | 2.7026 | 2.3005 | 2.6349
V-49 |  | 5 | 0.1386 | 0.7665 | 49 | 0.37612 | 0.57269 | 3.6028 | 2.9471 | 0.33842 | 0.30901 | 0.047816 | 0.14654 | 0.15617 | 0.14148
V-50 |  | 5 | 0.1386 | 4.62e-18 | 50 | 1.8605 | 2.4529 | 5.6945 | 7.6072 | 4.1658 | 1.159 | 1.4253 | 1.3144 | 1.1759 | 1.3573
V-52 |  | 5 | 0.1386 | 97312.5301 | 52 | 1.5951 | 2.2152 | 4.4536 | 6.4508 | 4.5593 | 0.91856 | 1.3542 | 1.2103 | 1.0389 | 1.2254
V-53 |  | 5 | 0.1386 | 226236.5217 | 53 | 1.6892 | 2.9731 | 4.6911 | 6.8784 | 4.7513 | 0.97937 | 1.4344 | 1.3118 | 1.1053 | 1.2647
W-177 |  | 5 | 0.1386 | 2759.4 | 177 | 10.0496 | 7.5095 | 32.9577 | 38.1388 | 10.8326 | 5.6414 | 3.4407 | 5.3409 | 4.3736 | 4.6378
W-178 |  | 5 | 0.1386 | 11.7104 | 178 | 1.4223 | 1.4974 | 8.7673 | 7.6209 | 0.91459 | 0.93294 | 0.24957 | 0.58943 | 0.53183 | 0.48383
W-179 |  | 5 | 0.1386 | 9831.0607 | 179 | 3.8745 | 4.1149 | 18.6179 | 18.4598 | 2.4241 | 2.3147 | 0.71569 | 1.6078 | 1.4552 | 1.3071
W-179m |  | 5 | 0.1386 | 56912.625 | 179 | 2.4107 | 1.9544 | 10.5471 | 9.7263 | 1.5038 | 1.379 | 0.54573 | 1.0859 | 0.90784 | 0.85715
W-181 |  | 5 | 0.1386 | 2.087 | 181 | 2.5378 | 2.0235 | 11.2762 | 10.743 | 1.6359 | 1.4413 | 0.50003 | 1.0753 | 0.89294 | 0.81111
W-185 |  | 5 | 0.1386 | 3.3681 | 185 | 0.0020554 | 0.0014337 | 0.0071287 | 0.0073834 | 0.0014019 | 0.0011181 | 0.00046329 | 0.00098366 | 0.00079427 | 0.0007802
W-185m |  | 5 | 0.1386 | 228078.1465 | 185 | 2.5234 | 3.2944 | 19.5315 | 16.3653 | 2.0376 | 1.8791 | 0.43509 | 1.08 | 1.0416 | 0.9807
W-187 |  | 5 | 0.1386 | 255.9309 | 187 | 2.5354 | 2.6105 | 7.1159 | 9.1239 | 4.9712 | 1.3934 | 1.2835 | 1.5515 | 1.3594 | 1.4797
W-188 |  | 5 | 0.1386 | 3.6249 | 188 | 0.025608 | 0.023787 | 0.092338 | 0.092265 | 0.03087 | 0.014983 | 0.010734 | 0.014944 | 0.012612 | 0.014017
W-190 |  | 5 | 0.1386 | 12141.36 | 190 | 5.3893 | 3.9925 | 21.5328 | 18.9386 | 4.104 | 2.9622 | 1.4197 | 2.5963 | 2.134 | 2.0632
Xe-120 |  | 5 | 0.1386 | 9106.02 | 120 | 4.8124 | 8.8516 | 17.9581 | 31.2183 | 5.148 | 2.7843 | 1.4659 | 2.2949 | 2.5716 | 2.4684
Xe-121 |  | 5 | 0.1386 | 9083.3117 | 121 | 3.1741 | 4.4645 | 10.13 | 16.5943 | 5.0114 | 1.8106 | 1.532 | 1.8543 | 1.826 | 1.93
Xe-122 |  | 5 | 0.1386 | 302.0239 | 122 | 2.0927 | 4.833 | 8.4126 | 15.7022 | 1.6966 | 1.2376 | 0.44266 | 0.86554 | 1.0964 | 0.98988
Xe-123 |  | 5 | 0.1386 | 2918.5962 | 123 | 3.6595 | 5.4203 | 11.4215 | 19.5346 | 4.4765 | 2.0681 | 1.3172 | 1.9963 | 1.9367 | 2.002
Xe-125 |  | 5 | 0.1386 | 359.2118 | 125 | 4.4714 | 7.3407 | 14.8162 | 26.658 | 4.4816 | 2.5595 | 1.4974 | 2.3606 | 2.353 | 2.4223
Xe-127 |  | 5 | 0.1386 | 6.949 | 127 | 4.4602 | 6.5657 | 13.3687 | 24.068 | 4.6725 | 2.55 | 1.5907 | 2.5386 | 2.3245 | 2.5383
Xe-127m |  | 5 | 0.1386 | 315815.7225 | 127 | 3.7728 | 4.3542 | 10.973 | 17.055 | 4.4147 | 2.0532 | 1.1288 | 2.1444 | 1.8473 | 2.0223
Xe-129m |  | 5 | 0.1386 | 28.4848 | 129 | 3.2676 | 8.3858 | 12.8383 | 25.7373 | 2.49 | 1.8966 | 0.50899 | 1.2343 | 1.615 | 1.3899
Xe-131m |  | 5 | 0.1386 | 21.3636 | 131 | 1.3857 | 3.4632 | 5.6189 | 10.8895 | 1.1107 | 0.82404 | 0.21513 | 0.52305 | 0.69301 | 0.59143
Xe-133 |  | 5 | 0.1386 | 48.2443 | 133 | 2.1709 | 3.4949 | 6.5978 | 11.6484 | 1.8651 | 1.1044 | 0.46385 | 0.94499 | 0.97049 | 0.83989
Xe-133m |  | 5 | 0.1386 | 115.5 | 133 | 1.5379 | 3.5696 | 5.9927 | 11.5272 | 1.1946 | 0.90543 | 0.32081 | 0.64035 | 0.79086 | 0.71273
Xe-135 |  | 5 | 0.1386 | 664.1882 | 135 | 1.8735 | 2.5465 | 5.2634 | 7.1743 | 3.9434 | 1.0604 | 1.3152 | 1.373 | 1.2189 | 1.4386
Xe-135m |  | 5 | 0.1386 | 23822.1583 | 135 | 1.5779 | 2.4372 | 4.5397 | 6.6897 | 4.8425 | 0.92891 | 1.1343 | 1.113 | 1.2118 | 1.2928
Xe-137 |  | 5 | 0.1386 | 95400.9429 | 137 | 0.56607 | 0.89498 | 1.4381 | 1.8861 | 1.7807 | 0.3318 | 0.47373 | 0.4367 | 0.43616 | 0.49961
Xe-138 |  | 5 | 0.1386 | 25869.375 | 138 | 2.4064 | 2.8582 | 6.8046 | 8.8536 | 5.3848 | 1.4357 | 1.7157 | 1.6911 | 1.5427 | 1.7711
Y-81 |  | 5 | 0.1386 | 310432.5 | 81 | 3.4437 | 4.0008 | 11.8643 | 14.0091 | 3.4461 | 2.0828 | 1.1446 | 1.9309 | 1.5112 | 1.8537
Y-83 |  | 5 | 0.1386 | 51446.4407 | 83 | 2.2336 | 4.6811 | 10.6775 | 14.1437 | 2.9088 | 1.5599 | 0.9502 | 1.1653 | 1.0877 | 1.3347
Y-83m |  | 5 | 0.1386 | 127803.7895 | 83 | 1.9485 | 2.574 | 6.9223 | 8.0695 | 3.7113 | 1.2581 | 1.2169 | 1.3048 | 1.1856 | 1.4799
Y-84m |  | 5 | 0.1386 | 9221.2861 | 84 | 5.3357 | 8.3501 | 15.5804 | 22.803 | 16.0446 | 3.1424 | 4.6567 | 4.1774 | 3.6212 | 4.229
Y-85 |  | 5 | 0.1386 | 2265.1791 | 85 | 1.6467 | 2.393 | 6.0324 | 7.1295 | 4.0906 | 1.1096 | 1.0953 | 1.0951 | 1.1289 | 1.2911
Y-85m |  | 5 | 0.1386 | 1249.1111 | 85 | 1.8856 | 2.7719 | 7.1701 | 8.5901 | 3.6471 | 1.2719 | 1.1539 | 1.2142 | 1.057 | 1.3152
Y-86 |  | 5 | 0.1386 | 411.8507 | 86 | 6.1746 | 8.883 | 20.4978 | 26.4851 | 16.9373 | 3.8906 | 4.6744 | 4.4447 | 3.8549 | 4.6739
Y-86m |  | 5 | 0.1386 | 7588.35 | 86 | 2.1219 | 2.0734 | 4.626 | 8.1939 | 3.0224 | 1.2169 | 1.1014 | 1.5685 | 1.1066 | 1.4645
Y-87 |  | 5 | 0.1386 | 76.0737 | 87 | 2.9777 | 5.4704 | 14.5971 | 18.1827 | 5.4662 | 2.1726 | 1.5837 | 1.7446 | 1.754 | 2.1247
Y-87m |  | 5 | 0.1386 | 454.0524 | 87 | 1.6171 | 1.8943 | 4.9854 | 5.684 | 3.5754 | 1.0232 | 1.1079 | 1.1389 | 0.99819 | 1.316
Y-88 |  | 5 | 0.1386 | 2.3717 | 88 | 4.604 | 6.6813 | 17.4866 | 20.3998 | 8.9467 | 3.0966 | 3.1339 | 2.9796 | 2.6385 | 3.1915
Y-89m |  | 5 | 0.1386 | 1395291.3235 | 89 | 1.6186 | 2.5828 | 4.6311 | 6.9276 | 4.6249 | 0.94193 | 1.4419 | 1.2788 | 1.1045 | 1.2687
Y-90 |  | 5 | 0.1386 | 94.7064 | 90 | 0.00017335 | 0.00049688 | 0.0013181 | 0.0021248 | 0.00013122 | 0.00014128 | 3.8614e-05 | 7.2235e-05 | 7.2354e-05 | 0.00011758
Y-90m |  | 5 | 0.1386 | 1903.0345 | 90 | 3.6697 | 4.2974 | 8.4315 | 12.7584 | 7.8129 | 2.1324 | 2.326 | 2.7646 | 2.3216 | 2.8408
Y-91 |  | 5 | 0.1386 | 4.3231 | 91 | 0.004177 | 0.0063553 | 0.012752 | 0.018722 | 0.014673 | 0.0024265 | 0.003464 | 0.0032426 | 0.0027128 | 0.0031466
Y-91m |  | 5 | 0.1386 | 7327.3144 | 91 | 1.5587 | 2.6361 | 4.3684 | 5.7699 | 5.8347 | 0.93898 | 1.3071 | 1.2214 | 1.2057 | 1.4044
Y-92 |  | 5 | 0.1386 | 1714.8814 | 92 | 0.42783 | 0.65198 | 1.1899 | 1.7174 | 1.287 | 0.24915 | 0.37381 | 0.33561 | 0.29722 | 0.34272
Y-93 |  | 5 | 0.1386 | 596.334 | 93 | 0.23191 | 0.3303 | 0.61425 | 0.83912 | 0.5684 | 0.1332 | 0.18321 | 0.17675 | 0.15377 | 0.18379
Y-94 |  | 5 | 0.1386 | 19478.1176 | 94 | 1.2642 | 1.9857 | 3.5333 | 5.2161 | 3.7277 | 0.73431 | 1.1175 | 0.99436 | 0.86627 | 0.99746
Y-95 |  | 5 | 0.1386 | 35363.1845 | 95 | 0.95619 | 1.4044 | 2.5276 | 3.6266 | 2.7497 | 0.5495 | 0.85787 | 0.7173 | 0.6379 | 0.7238
Yb-162 |  | 5 | 0.1386 | 19302.6391 | 162 | 5.1476 | 3.3842 | 15.0524 | 20.8584 | 4.5543 | 2.775 | 1.6128 | 2.7085 | 2.0192 | 2.2138
Yb-163 |  | 5 | 0.1386 | 32962.9683 | 163 | 3.8531 | 2.8972 | 13.7108 | 17.7041 | 3.7599 | 2.1971 | 1.2867 | 1.9256 | 1.5305 | 1.593
Yb-164 |  | 5 | 0.1386 | 4805.2876 | 164 | 2.5764 | 1.7054 | 8.5352 | 12.6655 | 2.1392 | 1.3701 | 0.57343 | 1.1089 | 0.79892 | 0.78457
Yb-165 |  | 5 | 0.1386 | 36792 | 165 | 6.7663 | 5.2042 | 26.5921 | 30.5623 | 5.0709 | 3.827 | 1.61 | 3.0425 | 2.3851 | 2.2995
Yb-166 |  | 5 | 0.1386 | 107.0667 | 166 | 4.8362 | 3.0881 | 15.5923 | 22.8087 | 3.8707 | 2.5424 | 1.065 | 2.0917 | 1.5071 | 1.458
Yb-167 |  | 5 | 0.1386 | 20813.76 | 167 | 9.6041 | 6.3639 | 30.7663 | 41.0378 | 6.9549 | 5.2271 | 2.4272 | 4.6303 | 3.4243 | 3.6314
Yb-169 |  | 5 | 0.1386 | 7.8981 | 169 | 10.5076 | 6.5377 | 30.7518 | 44.5985 | 7.9609 | 5.5281 | 2.814 | 5.1161 | 3.7337 | 3.9263
Yb-175 |  | 5 | 0.1386 | 60.4409 | 175 | 0.35265 | 0.32935 | 0.95956 | 1.2228 | 0.54496 | 0.19443 | 0.17421 | 0.21711 | 0.17815 | 0.21034
Yb-177 |  | 5 | 0.1386 | 3176.7033 | 177 | 1.3139 | 1.0604 | 3.4421 | 4.6275 | 1.6519 | 0.70288 | 0.54912 | 0.78294 | 0.60316 | 0.66976
Yb-178 |  | 5 | 0.1386 | 4922.173 | 178 | 0.22889 | 0.25302 | 0.61174 | 0.7682 | 0.46725 | 0.13603 | 0.14264 | 0.15495 | 0.13456 | 0.16557
Yb-179 |  | 5 | 0.1386 | 45530.1 | 179 | 3.387 | 4.8568 | 9.1643 | 12.993 | 10.6793 | 1.9607 | 2.4658 | 2.4978 | 2.1883 | 2.6579
Zn-60 |  | 5 | 0.1386 | 153042.3529 | 60 | 2.2289 | 2.8678 | 5.9324 | 8.5607 | 5.5962 | 1.2163 | 1.4021 | 1.511 | 1.2613 | 1.5008
Zn-61 |  | 5 | 0.1386 | 245280 | 61 | 0.73251 | 1.021 | 1.9539 | 2.5908 | 2.1598 | 0.43158 | 0.62441 | 0.55509 | 0.52676 | 0.59727
Zn-62 |  | 5 | 0.1386 | 660.8622 | 62 | 3.0173 | 4.2246 | 15.3708 | 14.9114 | 4.8767 | 2.015 | 1.1648 | 1.5968 | 1.5809 | 1.6613
Zn-63 |  | 5 | 0.1386 | 9468.1778 | 63 | 0.36038 | 0.51189 | 1.2361 | 1.6273 | 0.96204 | 0.23378 | 0.2484 | 0.25116 | 0.22103 | 0.25623
Zn-65 |  | 5 | 0.1386 | 1.0364 | 65 | 2.0799 | 2.4797 | 13.0466 | 11.3186 | 3.1636 | 1.5266 | 0.85725 | 1.1389 | 1.0679 | 1.0995
Zn-69 |  | 5 | 0.1386 | 6458.1702 | 69 | 2.5786e-05 | 3.7172e-05 | 5.1733e-05 | 7.5309e-05 | 5.7578e-05 | 1.476e-05 | 1.9047e-05 | 2.0114e-05 | 1.6807e-05 | 2.1394e-05
Zn-69m |  | 5 | 0.1386 | 441.1831 | 69 | 1.6123 | 2.3728 | 4.2332 | 5.2335 | 4.7797 | 0.96491 | 1.29 | 1.2202 | 1.1893 | 1.398
Zn-71 |  | 5 | 0.1386 | 148669.7143 | 71 | 0.87068 | 1.4067 | 2.2665 | 2.8917 | 2.7799 | 0.50518 | 0.71291 | 0.67431 | 0.66615 | 0.74512
Zn-71m |  | 5 | 0.1386 | 1533 | 71 | 4.8954 | 7.3795 | 12.5054 | 16.2577 | 16.2157 | 2.8619 | 4.0315 | 3.8365 | 3.5556 | 4.2771
Zn-72 |  | 5 | 0.1386 | 130.5523 | 72 | 4.203 | 4.276 | 21.4137 | 19.6246 | 4.5786 | 2.7471 | 1.2464 | 2.3089 | 1.9321 | 2.1404
Zr-85 |  | 5 | 0.1386 | 46341.0687 | 85 | 1.5662 | 2.1845 | 4.5053 | 5.3655 | 4.4503 | 0.95055 | 1.2368 | 1.1679 | 1.1068 | 1.3245
Zr-86 |  | 5 | 0.1386 | 367.92 | 86 | 5.0812 | 10.4829 | 24.0764 | 36.8501 | 5.3785 | 3.6446 | 2.0635 | 2.7579 | 2.523 | 3.3549
Zr-87 |  | 5 | 0.1386 | 3613.5 | 87 | 0.38225 | 0.86356 | 2.21 | 3.2404 | 0.47789 | 0.29473 | 0.15995 | 0.20033 | 0.1801 | 0.2514
Zr-88 |  | 5 | 0.1386 | 3.0329 | 88 | 3.1096 | 5.6256 | 13.511 | 19.7342 | 4.9841 | 2.2175 | 1.6483 | 1.8639 | 1.6726 | 2.3122
Zr-89 |  | 5 | 0.1386 | 77.4223 | 89 | 2.7738 | 4.4749 | 11.8575 | 15.4995 | 5.0818 | 1.9209 | 1.7201 | 1.7649 | 1.5587 | 1.9771
Zr-89m |  | 5 | 0.1386 | 87536.8421 | 89 | 1.6156 | 2.677 | 4.843 | 6.7356 | 6.0233 | 0.98746 | 1.325 | 1.2572 | 1.1504 | 1.4232
Zr-93 |  | 5 | 0.1386 | 4.5294e-07 | 93 | 0 | 0 | 0 | 0 | 0 | 0 | 0 | 0 | 0 | 0
Zr-95 |  | 5 | 0.1386 | 3.9503 | 95 | 1.5281 | 2.5434 | 4.4537 | 6.9456 | 5.3745 | 0.89376 | 1.4189 | 1.251 | 1.0869 | 1.3128
Zr-97 |  | 5 | 0.1386 | 362.5585 | 97 | 1.8521 | 2.8497 | 5.4066 | 8.1983 | 6.2711 | 1.0885 | 1.6677 | 1.4915 | 1.3119 | 1.5759

## ss
General |  |  | Resident |  |  | Indoor Worker |  |  | Bq to pCi conversion of DCFs for use in User Provided testing
s_DL | 5 | mrem/year | s_tres | 1 | year | s_tiw | 1 | year | s_DCF_o | 0.0013514 | Sv/Bq
s_k | 0.25 | yr-1 | s_AAFc | 0.25 | unitless | s_EFiw | 55 | days/year | s_DCF_i | 0.0013514 | Sv/Bq
s_Fin | 2 | unitless | s_AAFa | 0.75 | unitless | s_ETiw | 5 | hours/day | s_DCF_sub | 4.2822e-11 | Sv/sec per Bq/m3
s_Fi | 2 | unitless | s_EFres-c | 55 | days/year | s_ETiw,h | 5 | hours/day | s_DCF_imm | 4.2822e-14 | Sv/sec per Bq/L
s_Fam | 2 | unitless | s_EFres-a | 55 | days/year | s_ETiw,s | 5 | hours/day | s_DCF_gp | 4.2822e-15 | Sv/sec per Bq/cm2
s_Foff | 2 | unitless | s_EFres | 55 | days/year | s_SAiw | 55 | cm²/event | s_DCF_x | 2.6764e-17 | Sv/sec per Bq/g
s_FTSSh | 0.7 | unitless | s_ETres | 5 | hours/day | s_FQiw | 5 | event/hour
s_FTSSs | 0.3 | unitless | s_ETres-c | 5 | hours/day | s_IRAiw | 30 | m³/day | 1 Sv = | 100000 | mrem
s_SE | 0.7 | unitless | s_ETres-a | 5 | hours/day | s_IRDiw | 962.5 | cm²/day | 1 pCi = | 0.037 | Bq
1 bq = | 27.027 | pCi | s_ETres-a,h | 5 | hours/day | k_decay_iw | 0.8848 | unitless | 1 year = | 31557600 | seconds
s_SSL | 2.8e-15 | cm/m | s_ETres-c,h | 5 | hours/day |  |  |  | 1 L = | 1000 | m3
s_SSL | 2.8e-12 | gram | s_ETres-a,s | 5 | hours/day |  |  |  | 1 m2 = | 10000 | cm2
s_GSFa | 2 | unitless | s_ETres-c,s | 5 | hours/day |  |  |  | 1 m3 = | 1600000 | g
s_GSFb | 2 | unitless | s_SAres-c | 55 | cm²/event
s_C_bq | 0.185 | Sv/Bq | s_SAres-a | 55 | cm²/event |  |  |  | s_CF_o | 3700 | mrem/Bq per Sv/pCi
mrem/pCi | 0.013514 | Sv/Bq | s_FQres-c | 10 | event/hour |  |  |  | s_CF_i | 3700 | mrem/Bq per Sv/pCi
(mrem/year)/(pCi/g) | 2.6764e-17 | (Sv/s)/(Bq/m3) | s_FQres-a | 5 | event/hour |  |  |  | s_CF_sub | 116763120000 | sec-mrem-Bq / year-Sv-pCi
(mrem/year)/(pCi/L) | 4.2822e-14 | (Sv/s)/(Bq/m3) | s_IRAres-c | 5 | m³/day |  |  |  | s_CF_imm | 116763120000000 | sec-mrem-Bq-L / year-Sv-pCi-m3
(mrem/year)/(pCi/m3) | 4.2822e-11 | (Sv/s)/(Bq/m3) | s_IRAres-a | 10 | m³/day |  |  |  | s_CF_gp | 1167631200000000 | sec-mrem-Bq-cm2 / year-Sv-pCi-m2
(mrem/year)/(pCi/cm2) | 4.2822e-15 | (Sv/s)/(Bq/m2) | s_IFDres-adj | 66171.875 | cm²/year |  |  |  | s_CF_x | 1.8682e+17 | sec-mrem-Bq-g / year-Sv-pCi-m3
|  |  | s_IFAres-adj | 100.2604 | m³/year
|  |  | k_decay | 0.8848 | unitless |  |  |  | s_DCF_o | 5 | mrem/pCi
g-m3 | 5.3527e-18 |  | s_EDres-c | 5 | years |  |  |  | s_DCF_i | 5 | mrem/pCi
L-m3 | 8.5643e-15 |  | s_EDres-a | 15 | years |  |  |  | s_DCF_sub | 5 | mrem/year per pCi/m3
m3-m3 | 8.5643e-12 |  | s_EDres | 20 | years |  |  |  | s_DCF_imm | 5 | mrem/year per pCi/L
cm2-m2 | 8.5643e-16 | [7 empty] | s_DCF_gp | 5 | mrem/year per pCi/cm2
[9 empty] | s_DCF_x | 5 | mrem/year per pCi/g

## s_res_dust
|  | pCi |  |  | Bq |  |  | Mass
ANALYSIS | TEST | res_dust_ing | res_dust_ext | res_dust_tot | res_dust_ing | res_dust_ext | res_dust_tot | res_dust_ing | res_dust_ext | res_dust_tot
| Y | (pCi/cm²) | (pCi/cm²) | (pCi/cm²) | (bq/cm²) | (bq/cm²) | (bq/cm²) | (mg/cm²) | (mg/cm²) | (mg/cm²)
Ac-223 |  | 4.5727e-06 | 0.50201 | 4.5727e-06 | 1.6919e-07 | 0.018575 | 1.6919e-07 | 1.4276e-17 | 1.5673e-12 | 1.4276e-17
Ac-224 |  | 4.5727e-06 | 0.50201 | 4.5727e-06 | 1.6919e-07 | 0.018575 | 1.6919e-07 | 1.434e-17 | 1.5743e-12 | 1.434e-17
Ac-225 | SE | 4.5727e-06 | 0.50201 | 4.5727e-06 | 1.6919e-07 | 0.018575 | 1.6919e-07 | 1.4404e-17 | 1.5813e-12 | 1.4404e-17
Ac-226 |  | 4.5727e-06 | 0.50201 | 4.5727e-06 | 1.6919e-07 | 0.018575 | 1.6919e-07 | 1.4468e-17 | 1.5884e-12 | 1.4468e-17
Ac-227 |  | 4.5727e-06 | 0.50201 | 4.5727e-06 | 1.6919e-07 | 0.018575 | 1.6919e-07 | 1.4532e-17 | 1.5954e-12 | 1.4532e-17
Ac-228 |  | 4.5727e-06 | 0.50201 | 4.5727e-06 | 1.6919e-07 | 0.018575 | 1.6919e-07 | 1.4596e-17 | 1.6024e-12 | 1.4596e-17
Ac-230 |  | 4.5727e-06 | 0.50201 | 4.5727e-06 | 1.6919e-07 | 0.018575 | 1.6919e-07 | 1.4724e-17 | 1.6165e-12 | 1.4724e-17
Ac-231 |  | 4.5727e-06 | 0.50201 | 4.5727e-06 | 1.6919e-07 | 0.018575 | 1.6919e-07 | 1.4788e-17 | 1.6235e-12 | 1.4788e-17
Ac-232 |  | 4.5727e-06 | 0.50201 | 4.5727e-06 | 1.6919e-07 | 0.018575 | 1.6919e-07 | 1.4852e-17 | 1.6305e-12 | 1.4852e-17
Ac-233 |  | 4.5727e-06 | 0.50201 | 4.5727e-06 | 1.6919e-07 | 0.018575 | 1.6919e-07 | 1.4916e-17 | 1.6376e-12 | 1.4916e-17
Ag-100m |  | 4.5727e-06 | 0.50201 | 4.5727e-06 | 1.6919e-07 | 0.018575 | 1.6919e-07 | 6.4018e-18 | 7.0282e-13 | 6.4017e-18
Ag-101 |  | 4.5727e-06 | 0.50201 | 4.5727e-06 | 1.6919e-07 | 0.018575 | 1.6919e-07 | 6.4658e-18 | 7.0985e-13 | 6.4657e-18
Ag-102 |  | 4.5727e-06 | 0.50201 | 4.5727e-06 | 1.6919e-07 | 0.018575 | 1.6919e-07 | 6.5298e-18 | 7.1688e-13 | 6.5297e-18
Ag-102m |  | 4.5727e-06 | 0.50201 | 4.5727e-06 | 1.6919e-07 | 0.018575 | 1.6919e-07 | 6.5298e-18 | 7.1688e-13 | 6.5297e-18
Ag-103 |  | 4.5727e-06 | 0.50201 | 4.5727e-06 | 1.6919e-07 | 0.018575 | 1.6919e-07 | 6.5938e-18 | 7.239e-13 | 6.5938e-18
Ag-104 |  | 4.5727e-06 | 0.50201 | 4.5727e-06 | 1.6919e-07 | 0.018575 | 1.6919e-07 | 6.6578e-18 | 7.3093e-13 | 6.6578e-18
Ag-104m |  | 4.5727e-06 | 0.50201 | 4.5727e-06 | 1.6919e-07 | 0.018575 | 1.6919e-07 | 6.6578e-18 | 7.3093e-13 | 6.6578e-18
Ag-105 |  | 4.5727e-06 | 0.50201 | 4.5727e-06 | 1.6919e-07 | 0.018575 | 1.6919e-07 | 6.7219e-18 | 7.3796e-13 | 6.7218e-18
Ag-105m |  | 4.5727e-06 | 0.50201 | 4.5727e-06 | 1.6919e-07 | 0.018575 | 1.6919e-07 | 6.7219e-18 | 7.3796e-13 | 6.7218e-18
Ag-106 |  | 4.5727e-06 | 0.50201 | 4.5727e-06 | 1.6919e-07 | 0.018575 | 1.6919e-07 | 6.7859e-18 | 7.4499e-13 | 6.7858e-18
Ag-106m |  | 4.5727e-06 | 0.50201 | 4.5727e-06 | 1.6919e-07 | 0.018575 | 1.6919e-07 | 6.7859e-18 | 7.4499e-13 | 6.7858e-18
Ag-108 |  | 4.5727e-06 | 0.50201 | 4.5727e-06 | 1.6919e-07 | 0.018575 | 1.6919e-07 | 6.9139e-18 | 7.5904e-13 | 6.9138e-18
Ag-108m |  | 4.5727e-06 | 0.50201 | 4.5727e-06 | 1.6919e-07 | 0.018575 | 1.6919e-07 | 6.9139e-18 | 7.5904e-13 | 6.9138e-18
Ag-109m |  | 4.5727e-06 | 0.50201 | 4.5727e-06 | 1.6919e-07 | 0.018575 | 1.6919e-07 | 6.9779e-18 | 7.6607e-13 | 6.9779e-18
Ag-110 |  | 4.5727e-06 | 0.50201 | 4.5727e-06 | 1.6919e-07 | 0.018575 | 1.6919e-07 | 7.0419e-18 | 7.731e-13 | 7.0419e-18
Ag-110m |  | 4.5727e-06 | 0.50201 | 4.5727e-06 | 1.6919e-07 | 0.018575 | 1.6919e-07 | 7.0419e-18 | 7.731e-13 | 7.0419e-18
Ag-111 |  | 4.5727e-06 | 0.50201 | 4.5727e-06 | 1.6919e-07 | 0.018575 | 1.6919e-07 | 7.106e-18 | 7.8013e-13 | 7.1059e-18
Ag-111m |  | 4.5727e-06 | 0.50201 | 4.5727e-06 | 1.6919e-07 | 0.018575 | 1.6919e-07 | 7.106e-18 | 7.8013e-13 | 7.1059e-18
Ag-112 |  | 4.5727e-06 | 0.50201 | 4.5727e-06 | 1.6919e-07 | 0.018575 | 1.6919e-07 | 7.17e-18 | 7.8716e-13 | 7.1699e-18
Ag-113 |  | 4.5727e-06 | 0.50201 | 4.5727e-06 | 1.6919e-07 | 0.018575 | 1.6919e-07 | 7.234e-18 | 7.9419e-13 | 7.2339e-18
Ag-113m |  | 4.5727e-06 | 0.50201 | 4.5727e-06 | 1.6919e-07 | 0.018575 | 1.6919e-07 | 7.234e-18 | 7.9419e-13 | 7.2339e-18
Ag-114 |  | 4.5727e-06 | 0.50201 | 4.5727e-06 | 1.6919e-07 | 0.018575 | 1.6919e-07 | 7.298e-18 | 8.0121e-13 | 7.298e-18
Ag-115 |  | 4.5727e-06 | 0.50201 | 4.5727e-06 | 1.6919e-07 | 0.018575 | 1.6919e-07 | 7.362e-18 | 8.0824e-13 | 7.362e-18
Ag-116 |  | 4.5727e-06 | 0.50201 | 4.5727e-06 | 1.6919e-07 | 0.018575 | 1.6919e-07 | 7.4261e-18 | 8.1527e-13 | 7.426e-18
Ag-117 |  | 4.5727e-06 | 0.50201 | 4.5727e-06 | 1.6919e-07 | 0.018575 | 1.6919e-07 | 7.4901e-18 | 8.223e-13 | 7.49e-18
Ag-99 |  | 4.5727e-06 | 0.50201 | 4.5727e-06 | 1.6919e-07 | 0.018575 | 1.6919e-07 | 6.3378e-18 | 6.9579e-13 | 6.3377e-18
Al-26 |  | 4.5727e-06 | 0.50201 | 4.5727e-06 | 1.6919e-07 | 0.018575 | 1.6919e-07 | 1.6645e-18 | 1.8273e-13 | 1.6644e-18
Al-28 |  | 4.5727e-06 | 0.50201 | 4.5727e-06 | 1.6919e-07 | 0.018575 | 1.6919e-07 | 1.7925e-18 | 1.9679e-13 | 1.7925e-18
Al-29 |  | 4.5727e-06 | 0.50201 | 4.5727e-06 | 1.6919e-07 | 0.018575 | 1.6919e-07 | 1.8565e-18 | 2.0382e-13 | 1.8565e-18
Am-237 |  | 4.5727e-06 | 0.50201 | 4.5727e-06 | 1.6919e-07 | 0.018575 | 1.6919e-07 | 1.5172e-17 | 1.6657e-12 | 1.5172e-17
Am-238 |  | 4.5727e-06 | 0.50201 | 4.5727e-06 | 1.6919e-07 | 0.018575 | 1.6919e-07 | 1.5236e-17 | 1.6727e-12 | 1.5236e-17
Am-239 |  | 4.5727e-06 | 0.50201 | 4.5727e-06 | 1.6919e-07 | 0.018575 | 1.6919e-07 | 1.53e-17 | 1.6797e-12 | 1.53e-17
Am-240 |  | 4.5727e-06 | 0.50201 | 4.5727e-06 | 1.6919e-07 | 0.018575 | 1.6919e-07 | 1.5364e-17 | 1.6868e-12 | 1.5364e-17
Am-241 | Y | 4.5727e-06 | 0.50201 | 4.5727e-06 | 1.6919e-07 | 0.018575 | 1.6919e-07 | 1.5428e-17 | 1.6938e-12 | 1.5428e-17
Am-242 |  | 4.5727e-06 | 0.50201 | 4.5727e-06 | 1.6919e-07 | 0.018575 | 1.6919e-07 | 1.5492e-17 | 1.7008e-12 | 1.5492e-17
Am-242m |  | 4.5727e-06 | 0.50201 | 4.5727e-06 | 1.6919e-07 | 0.018575 | 1.6919e-07 | 1.5492e-17 | 1.7008e-12 | 1.5492e-17
Am-243 |  | 4.5727e-06 | 0.50201 | 4.5727e-06 | 1.6919e-07 | 0.018575 | 1.6919e-07 | 1.5556e-17 | 1.7079e-12 | 1.5556e-17
Am-244 |  | 4.5727e-06 | 0.50201 | 4.5727e-06 | 1.6919e-07 | 0.018575 | 1.6919e-07 | 1.562e-17 | 1.7149e-12 | 1.562e-17
Am-244m |  | 4.5727e-06 | 0.50201 | 4.5727e-06 | 1.6919e-07 | 0.018575 | 1.6919e-07 | 1.562e-17 | 1.7149e-12 | 1.562e-17
Am-245 |  | 4.5727e-06 | 0.50201 | 4.5727e-06 | 1.6919e-07 | 0.018575 | 1.6919e-07 | 1.5684e-17 | 1.7219e-12 | 1.5684e-17
Am-246 |  | 4.5727e-06 | 0.50201 | 4.5727e-06 | 1.6919e-07 | 0.018575 | 1.6919e-07 | 1.5748e-17 | 1.7289e-12 | 1.5748e-17
Am-246m |  | 4.5727e-06 | 0.50201 | 4.5727e-06 | 1.6919e-07 | 0.018575 | 1.6919e-07 | 1.5748e-17 | 1.7289e-12 | 1.5748e-17
Am-247 |  | 4.5727e-06 | 0.50201 | 4.5727e-06 | 1.6919e-07 | 0.018575 | 1.6919e-07 | 1.5812e-17 | 1.736e-12 | 1.5812e-17
Ar-37 |  | 4.5727e-06 | 0.50201 | 4.5727e-06 | 1.6919e-07 | 0.018575 | 1.6919e-07 | 2.3687e-18 | 2.6004e-13 | 2.3686e-18
Ar-39 |  | 4.5727e-06 | 0.50201 | 4.5727e-06 | 1.6919e-07 | 0.018575 | 1.6919e-07 | 2.4967e-18 | 2.741e-13 | 2.4967e-18
Ar-41 |  | 4.5727e-06 | 0.50201 | 4.5727e-06 | 1.6919e-07 | 0.018575 | 1.6919e-07 | 2.6247e-18 | 2.8816e-13 | 2.6247e-18
Ar-42 |  | 4.5727e-06 | 0.50201 | 4.5727e-06 | 1.6919e-07 | 0.018575 | 1.6919e-07 | 2.6887e-18 | 2.9518e-13 | 2.6887e-18
Ar-43 |  | 4.5727e-06 | 0.50201 | 4.5727e-06 | 1.6919e-07 | 0.018575 | 1.6919e-07 | 2.7528e-18 | 3.0221e-13 | 2.7527e-18
Ar-44 |  | 4.5727e-06 | 0.50201 | 4.5727e-06 | 1.6919e-07 | 0.018575 | 1.6919e-07 | 2.8168e-18 | 3.0924e-13 | 2.8168e-18
As-68 |  | 4.5727e-06 | 0.50201 | 4.5727e-06 | 1.6919e-07 | 0.018575 | 1.6919e-07 | 4.3532e-18 | 4.7792e-13 | 4.3532e-18
As-69 |  | 4.5727e-06 | 0.50201 | 4.5727e-06 | 1.6919e-07 | 0.018575 | 1.6919e-07 | 4.4172e-18 | 4.8495e-13 | 4.4172e-18
As-70 |  | 4.5727e-06 | 0.50201 | 4.5727e-06 | 1.6919e-07 | 0.018575 | 1.6919e-07 | 4.4812e-18 | 4.9197e-13 | 4.4812e-18
As-71 |  | 4.5727e-06 | 0.50201 | 4.5727e-06 | 1.6919e-07 | 0.018575 | 1.6919e-07 | 4.5453e-18 | 4.99e-13 | 4.5452e-18
As-72 |  | 4.5727e-06 | 0.50201 | 4.5727e-06 | 1.6919e-07 | 0.018575 | 1.6919e-07 | 4.6093e-18 | 5.0603e-13 | 4.6092e-18
As-73 |  | 4.5727e-06 | 0.50201 | 4.5727e-06 | 1.6919e-07 | 0.018575 | 1.6919e-07 | 4.6733e-18 | 5.1306e-13 | 4.6732e-18
As-74 |  | 4.5727e-06 | 0.50201 | 4.5727e-06 | 1.6919e-07 | 0.018575 | 1.6919e-07 | 4.7373e-18 | 5.2009e-13 | 4.7373e-18
As-76 |  | 4.5727e-06 | 0.50201 | 4.5727e-06 | 1.6919e-07 | 0.018575 | 1.6919e-07 | 4.8653e-18 | 5.3414e-13 | 4.8653e-18
As-77 |  | 4.5727e-06 | 0.50201 | 4.5727e-06 | 1.6919e-07 | 0.018575 | 1.6919e-07 | 4.9294e-18 | 5.4117e-13 | 4.9293e-18
As-78 |  | 4.5727e-06 | 0.50201 | 4.5727e-06 | 1.6919e-07 | 0.018575 | 1.6919e-07 | 4.9934e-18 | 5.482e-13 | 4.9933e-18
As-79 |  | 4.5727e-06 | 0.50201 | 4.5727e-06 | 1.6919e-07 | 0.018575 | 1.6919e-07 | 5.0574e-18 | 5.5523e-13 | 5.0574e-18
At-204 |  | 4.5727e-06 | 0.50201 | 4.5727e-06 | 1.6919e-07 | 0.018575 | 1.6919e-07 | 1.306e-17 | 1.4338e-12 | 1.3059e-17
At-205 |  | 4.5727e-06 | 0.50201 | 4.5727e-06 | 1.6919e-07 | 0.018575 | 1.6919e-07 | 1.3124e-17 | 1.4408e-12 | 1.3124e-17
At-206 |  | 4.5727e-06 | 0.50201 | 4.5727e-06 | 1.6919e-07 | 0.018575 | 1.6919e-07 | 1.3188e-17 | 1.4478e-12 | 1.3188e-17
At-207 |  | 4.5727e-06 | 0.50201 | 4.5727e-06 | 1.6919e-07 | 0.018575 | 1.6919e-07 | 1.3252e-17 | 1.4548e-12 | 1.3252e-17
At-208 |  | 4.5727e-06 | 0.50201 | 4.5727e-06 | 1.6919e-07 | 0.018575 | 1.6919e-07 | 1.3316e-17 | 1.4619e-12 | 1.3316e-17
At-209 |  | 4.5727e-06 | 0.50201 | 4.5727e-06 | 1.6919e-07 | 0.018575 | 1.6919e-07 | 1.338e-17 | 1.4689e-12 | 1.338e-17
At-210 |  | 4.5727e-06 | 0.50201 | 4.5727e-06 | 1.6919e-07 | 0.018575 | 1.6919e-07 | 1.3444e-17 | 1.4759e-12 | 1.3444e-17
At-211 |  | 4.5727e-06 | 0.50201 | 4.5727e-06 | 1.6919e-07 | 0.018575 | 1.6919e-07 | 1.3508e-17 | 1.4829e-12 | 1.3508e-17
At-215 |  | 4.5727e-06 | 0.50201 | 4.5727e-06 | 1.6919e-07 | 0.018575 | 1.6919e-07 | 1.3764e-17 | 1.5111e-12 | 1.3764e-17
At-216 |  | 4.5727e-06 | 0.50201 | 4.5727e-06 | 1.6919e-07 | 0.018575 | 1.6919e-07 | 1.3828e-17 | 1.5181e-12 | 1.3828e-17
At-217 | SE | 4.5727e-06 | 0.50201 | 4.5727e-06 | 1.6919e-07 | 0.018575 | 1.6919e-07 | 1.3892e-17 | 1.5251e-12 | 1.3892e-17
At-218 | SE | 4.5727e-06 | 0.50201 | 4.5727e-06 | 1.6919e-07 | 0.018575 | 1.6919e-07 | 1.3956e-17 | 1.5321e-12 | 1.3956e-17
At-219 |  | 4.5727e-06 | 0.50201 | 4.5727e-06 | 1.6919e-07 | 0.018575 | 1.6919e-07 | 1.402e-17 | 1.5392e-12 | 1.402e-17
At-220 |  | 4.5727e-06 | 0.50201 | 4.5727e-06 | 1.6919e-07 | 0.018575 | 1.6919e-07 | 1.4084e-17 | 1.5462e-12 | 1.4084e-17
Au-186 |  | 4.5727e-06 | 0.50201 | 4.5727e-06 | 1.6919e-07 | 0.018575 | 1.6919e-07 | 1.1907e-17 | 1.3072e-12 | 1.1907e-17
Au-187 |  | 4.5727e-06 | 0.50201 | 4.5727e-06 | 1.6919e-07 | 0.018575 | 1.6919e-07 | 1.1971e-17 | 1.3143e-12 | 1.1971e-17
Au-190 |  | 4.5727e-06 | 0.50201 | 4.5727e-06 | 1.6919e-07 | 0.018575 | 1.6919e-07 | 1.2163e-17 | 1.3354e-12 | 1.2163e-17
Au-191 |  | 4.5727e-06 | 0.50201 | 4.5727e-06 | 1.6919e-07 | 0.018575 | 1.6919e-07 | 1.2227e-17 | 1.3424e-12 | 1.2227e-17
Au-192 |  | 4.5727e-06 | 0.50201 | 4.5727e-06 | 1.6919e-07 | 0.018575 | 1.6919e-07 | 1.2291e-17 | 1.3494e-12 | 1.2291e-17
Au-193 |  | 4.5727e-06 | 0.50201 | 4.5727e-06 | 1.6919e-07 | 0.018575 | 1.6919e-07 | 1.2355e-17 | 1.3564e-12 | 1.2355e-17
Au-193m |  | 4.5727e-06 | 0.50201 | 4.5727e-06 | 1.6919e-07 | 0.018575 | 1.6919e-07 | 1.2355e-17 | 1.3564e-12 | 1.2355e-17
Au-194 |  | 4.5727e-06 | 0.50201 | 4.5727e-06 | 1.6919e-07 | 0.018575 | 1.6919e-07 | 1.2419e-17 | 1.3635e-12 | 1.2419e-17
Au-195 |  | 4.5727e-06 | 0.50201 | 4.5727e-06 | 1.6919e-07 | 0.018575 | 1.6919e-07 | 1.2483e-17 | 1.3705e-12 | 1.2483e-17
Au-195m |  | 4.5727e-06 | 0.50201 | 4.5727e-06 | 1.6919e-07 | 0.018575 | 1.6919e-07 | 1.2483e-17 | 1.3705e-12 | 1.2483e-17
Au-196 |  | 4.5727e-06 | 0.50201 | 4.5727e-06 | 1.6919e-07 | 0.018575 | 1.6919e-07 | 1.2547e-17 | 1.3775e-12 | 1.2547e-17
Au-196m |  | 4.5727e-06 | 0.50201 | 4.5727e-06 | 1.6919e-07 | 0.018575 | 1.6919e-07 | 1.2547e-17 | 1.3775e-12 | 1.2547e-17
Au-198 |  | 4.5727e-06 | 0.50201 | 4.5727e-06 | 1.6919e-07 | 0.018575 | 1.6919e-07 | 1.2676e-17 | 1.3916e-12 | 1.2675e-17
Au-198m |  | 4.5727e-06 | 0.50201 | 4.5727e-06 | 1.6919e-07 | 0.018575 | 1.6919e-07 | 1.2676e-17 | 1.3916e-12 | 1.2675e-17
Au-199 |  | 4.5727e-06 | 0.50201 | 4.5727e-06 | 1.6919e-07 | 0.018575 | 1.6919e-07 | 1.274e-17 | 1.3986e-12 | 1.2739e-17
Au-200 |  | 4.5727e-06 | 0.50201 | 4.5727e-06 | 1.6919e-07 | 0.018575 | 1.6919e-07 | 1.2804e-17 | 1.4056e-12 | 1.2803e-17
Au-200m |  | 4.5727e-06 | 0.50201 | 4.5727e-06 | 1.6919e-07 | 0.018575 | 1.6919e-07 | 1.2804e-17 | 1.4056e-12 | 1.2803e-17
Au-201 |  | 4.5727e-06 | 0.50201 | 4.5727e-06 | 1.6919e-07 | 0.018575 | 1.6919e-07 | 1.2868e-17 | 1.4127e-12 | 1.2867e-17
Au-202 |  | 4.5727e-06 | 0.50201 | 4.5727e-06 | 1.6919e-07 | 0.018575 | 1.6919e-07 | 1.2932e-17 | 1.4197e-12 | 1.2931e-17
Ba-124 |  | 4.5727e-06 | 0.50201 | 4.5727e-06 | 1.6919e-07 | 0.018575 | 1.6919e-07 | 7.9382e-18 | 8.715e-13 | 7.9381e-18
Ba-126 |  | 4.5727e-06 | 0.50201 | 4.5727e-06 | 1.6919e-07 | 0.018575 | 1.6919e-07 | 8.0662e-18 | 8.8555e-13 | 8.0662e-18
Ba-127 |  | 4.5727e-06 | 0.50201 | 4.5727e-06 | 1.6919e-07 | 0.018575 | 1.6919e-07 | 8.1302e-18 | 8.9258e-13 | 8.1302e-18
Ba-128 |  | 4.5727e-06 | 0.50201 | 4.5727e-06 | 1.6919e-07 | 0.018575 | 1.6919e-07 | 8.1943e-18 | 8.9961e-13 | 8.1942e-18
Ba-129 |  | 4.5727e-06 | 0.50201 | 4.5727e-06 | 1.6919e-07 | 0.018575 | 1.6919e-07 | 8.2583e-18 | 9.0664e-13 | 8.2582e-18
Ba-129m |  | 4.5727e-06 | 0.50201 | 4.5727e-06 | 1.6919e-07 | 0.018575 | 1.6919e-07 | 8.2583e-18 | 9.0664e-13 | 8.2582e-18
Ba-131 |  | 4.5727e-06 | 0.50201 | 4.5727e-06 | 1.6919e-07 | 0.018575 | 1.6919e-07 | 8.3863e-18 | 9.2069e-13 | 8.3862e-18
Ba-131m |  | 4.5727e-06 | 0.50201 | 4.5727e-06 | 1.6919e-07 | 0.018575 | 1.6919e-07 | 8.3863e-18 | 9.2069e-13 | 8.3862e-18
Ba-133 |  | 4.5727e-06 | 0.50201 | 4.5727e-06 | 1.6919e-07 | 0.018575 | 1.6919e-07 | 8.5144e-18 | 9.3475e-13 | 8.5143e-18
Ba-133m |  | 4.5727e-06 | 0.50201 | 4.5727e-06 | 1.6919e-07 | 0.018575 | 1.6919e-07 | 8.5144e-18 | 9.3475e-13 | 8.5143e-18
Ba-135m |  | 4.5727e-06 | 0.50201 | 4.5727e-06 | 1.6919e-07 | 0.018575 | 1.6919e-07 | 8.6424e-18 | 9.4881e-13 | 8.6423e-18
Ba-137m | SE | 4.5727e-06 | 0.50201 | 4.5727e-06 | 1.6919e-07 | 0.018575 | 1.6919e-07 | 8.7704e-18 | 9.6286e-13 | 8.7703e-18
Ba-139 |  | 4.5727e-06 | 0.50201 | 4.5727e-06 | 1.6919e-07 | 0.018575 | 1.6919e-07 | 8.8985e-18 | 9.7692e-13 | 8.8984e-18
Ba-140 |  | 4.5727e-06 | 0.50201 | 4.5727e-06 | 1.6919e-07 | 0.018575 | 1.6919e-07 | 8.9625e-18 | 9.8395e-13 | 8.9624e-18
Ba-141 |  | 4.5727e-06 | 0.50201 | 4.5727e-06 | 1.6919e-07 | 0.018575 | 1.6919e-07 | 9.0265e-18 | 9.9098e-13 | 9.0264e-18
Ba-142 |  | 4.5727e-06 | 0.50201 | 4.5727e-06 | 1.6919e-07 | 0.018575 | 1.6919e-07 | 9.0905e-18 | 9.98e-13 | 9.0904e-18
Be-10 |  | 4.5727e-06 | 0.50201 | 4.5727e-06 | 1.6919e-07 | 0.018575 | 1.6919e-07 | 6.4018e-19 | 7.0282e-14 | 6.4017e-19
Be-7 |  | 4.5727e-06 | 0.50201 | 4.5727e-06 | 1.6919e-07 | 0.018575 | 1.6919e-07 | 4.4812e-19 | 4.9197e-14 | 4.4812e-19
Bi-197 |  | 4.5727e-06 | 0.50201 | 4.5727e-06 | 1.6919e-07 | 0.018575 | 1.6919e-07 | 1.2611e-17 | 1.3846e-12 | 1.2611e-17
Bi-200 |  | 4.5727e-06 | 0.50201 | 4.5727e-06 | 1.6919e-07 | 0.018575 | 1.6919e-07 | 1.2804e-17 | 1.4056e-12 | 1.2803e-17
Bi-201 |  | 4.5727e-06 | 0.50201 | 4.5727e-06 | 1.6919e-07 | 0.018575 | 1.6919e-07 | 1.2868e-17 | 1.4127e-12 | 1.2867e-17
Bi-202 |  | 4.5727e-06 | 0.50201 | 4.5727e-06 | 1.6919e-07 | 0.018575 | 1.6919e-07 | 1.2932e-17 | 1.4197e-12 | 1.2931e-17
Bi-203 |  | 4.5727e-06 | 0.50201 | 4.5727e-06 | 1.6919e-07 | 0.018575 | 1.6919e-07 | 1.2996e-17 | 1.4267e-12 | 1.2995e-17
Bi-204 |  | 4.5727e-06 | 0.50201 | 4.5727e-06 | 1.6919e-07 | 0.018575 | 1.6919e-07 | 1.306e-17 | 1.4338e-12 | 1.3059e-17
Bi-205 |  | 4.5727e-06 | 0.50201 | 4.5727e-06 | 1.6919e-07 | 0.018575 | 1.6919e-07 | 1.3124e-17 | 1.4408e-12 | 1.3124e-17
Bi-206 |  | 4.5727e-06 | 0.50201 | 4.5727e-06 | 1.6919e-07 | 0.018575 | 1.6919e-07 | 1.3188e-17 | 1.4478e-12 | 1.3188e-17
Bi-207 |  | 4.5727e-06 | 0.50201 | 4.5727e-06 | 1.6919e-07 | 0.018575 | 1.6919e-07 | 1.3252e-17 | 1.4548e-12 | 1.3252e-17
Bi-208 |  | 4.5727e-06 | 0.50201 | 4.5727e-06 | 1.6919e-07 | 0.018575 | 1.6919e-07 | 1.3316e-17 | 1.4619e-12 | 1.3316e-17
Bi-210 | SE | 4.5727e-06 | 0.50201 | 4.5727e-06 | 1.6919e-07 | 0.018575 | 1.6919e-07 | 1.3444e-17 | 1.4759e-12 | 1.3444e-17
Bi-210m |  | 4.5727e-06 | 0.50201 | 4.5727e-06 | 1.6919e-07 | 0.018575 | 1.6919e-07 | 1.3444e-17 | 1.4759e-12 | 1.3444e-17
Bi-211 |  | 4.5727e-06 | 0.50201 | 4.5727e-06 | 1.6919e-07 | 0.018575 | 1.6919e-07 | 1.3508e-17 | 1.4829e-12 | 1.3508e-17
Bi-212 |  | 4.5727e-06 | 0.50201 | 4.5727e-06 | 1.6919e-07 | 0.018575 | 1.6919e-07 | 1.3572e-17 | 1.49e-12 | 1.3572e-17
Bi-212n |  | 4.5727e-06 | 0.50201 | 4.5727e-06 | 1.6919e-07 | 0.018575 | 1.6919e-07 | 1.3572e-17 | 1.49e-12 | 1.3572e-17
Bi-213 | SE | 4.5727e-06 | 0.50201 | 4.5727e-06 | 1.6919e-07 | 0.018575 | 1.6919e-07 | 1.3636e-17 | 1.497e-12 | 1.3636e-17
Bi-214 | SE | 4.5727e-06 | 0.50201 | 4.5727e-06 | 1.6919e-07 | 0.018575 | 1.6919e-07 | 1.37e-17 | 1.504e-12 | 1.37e-17
Bi-215 |  | 4.5727e-06 | 0.50201 | 4.5727e-06 | 1.6919e-07 | 0.018575 | 1.6919e-07 | 1.3764e-17 | 1.5111e-12 | 1.3764e-17
Bi-216 |  | 4.5727e-06 | 0.50201 | 4.5727e-06 | 1.6919e-07 | 0.018575 | 1.6919e-07 | 1.3828e-17 | 1.5181e-12 | 1.3828e-17
Bk-245 |  | 4.5727e-06 | 0.50201 | 4.5727e-06 | 1.6919e-07 | 0.018575 | 1.6919e-07 | 1.5684e-17 | 1.7219e-12 | 1.5684e-17
Bk-246 |  | 4.5727e-06 | 0.50201 | 4.5727e-06 | 1.6919e-07 | 0.018575 | 1.6919e-07 | 1.5748e-17 | 1.7289e-12 | 1.5748e-17
Bk-247 |  | 4.5727e-06 | 0.50201 | 4.5727e-06 | 1.6919e-07 | 0.018575 | 1.6919e-07 | 1.5812e-17 | 1.736e-12 | 1.5812e-17
Bk-248m |  | 4.5727e-06 | 0.50201 | 4.5727e-06 | 1.6919e-07 | 0.018575 | 1.6919e-07 | 1.5876e-17 | 1.743e-12 | 1.5876e-17
Bk-249 |  | 4.5727e-06 | 0.50201 | 4.5727e-06 | 1.6919e-07 | 0.018575 | 1.6919e-07 | 1.594e-17 | 1.75e-12 | 1.594e-17
Bk-250 |  | 4.5727e-06 | 0.50201 | 4.5727e-06 | 1.6919e-07 | 0.018575 | 1.6919e-07 | 1.6004e-17 | 1.757e-12 | 1.6004e-17
Bk-251 |  | 4.5727e-06 | 0.50201 | 4.5727e-06 | 1.6919e-07 | 0.018575 | 1.6919e-07 | 1.6068e-17 | 1.7641e-12 | 1.6068e-17
Br-72 |  | 4.5727e-06 | 0.50201 | 4.5727e-06 | 1.6919e-07 | 0.018575 | 1.6919e-07 | 4.6093e-18 | 5.0603e-13 | 4.6092e-18
Br-73 |  | 4.5727e-06 | 0.50201 | 4.5727e-06 | 1.6919e-07 | 0.018575 | 1.6919e-07 | 4.6733e-18 | 5.1306e-13 | 4.6732e-18
Br-74 |  | 4.5727e-06 | 0.50201 | 4.5727e-06 | 1.6919e-07 | 0.018575 | 1.6919e-07 | 4.7373e-18 | 5.2009e-13 | 4.7373e-18
Br-74m |  | 4.5727e-06 | 0.50201 | 4.5727e-06 | 1.6919e-07 | 0.018575 | 1.6919e-07 | 4.7373e-18 | 5.2009e-13 | 4.7373e-18
Br-75 |  | 4.5727e-06 | 0.50201 | 4.5727e-06 | 1.6919e-07 | 0.018575 | 1.6919e-07 | 4.8013e-18 | 5.2711e-13 | 4.8013e-18
Br-76 |  | 4.5727e-06 | 0.50201 | 4.5727e-06 | 1.6919e-07 | 0.018575 | 1.6919e-07 | 4.8653e-18 | 5.3414e-13 | 4.8653e-18
Br-76m |  | 4.5727e-06 | 0.50201 | 4.5727e-06 | 1.6919e-07 | 0.018575 | 1.6919e-07 | 4.8653e-18 | 5.3414e-13 | 4.8653e-18
Br-77 |  | 4.5727e-06 | 0.50201 | 4.5727e-06 | 1.6919e-07 | 0.018575 | 1.6919e-07 | 4.9294e-18 | 5.4117e-13 | 4.9293e-18
Br-77m |  | 4.5727e-06 | 0.50201 | 4.5727e-06 | 1.6919e-07 | 0.018575 | 1.6919e-07 | 4.9294e-18 | 5.4117e-13 | 4.9293e-18
Br-78 |  | 4.5727e-06 | 0.50201 | 4.5727e-06 | 1.6919e-07 | 0.018575 | 1.6919e-07 | 4.9934e-18 | 5.482e-13 | 4.9933e-18
Br-80 |  | 4.5727e-06 | 0.50201 | 4.5727e-06 | 1.6919e-07 | 0.018575 | 1.6919e-07 | 5.1214e-18 | 5.6226e-13 | 5.1214e-18
Br-80m |  | 4.5727e-06 | 0.50201 | 4.5727e-06 | 1.6919e-07 | 0.018575 | 1.6919e-07 | 5.1214e-18 | 5.6226e-13 | 5.1214e-18
Br-82 |  | 4.5727e-06 | 0.50201 | 4.5727e-06 | 1.6919e-07 | 0.018575 | 1.6919e-07 | 5.2495e-18 | 5.7631e-13 | 5.2494e-18
Br-82m |  | 4.5727e-06 | 0.50201 | 4.5727e-06 | 1.6919e-07 | 0.018575 | 1.6919e-07 | 5.2495e-18 | 5.7631e-13 | 5.2494e-18
Br-83 |  | 4.5727e-06 | 0.50201 | 4.5727e-06 | 1.6919e-07 | 0.018575 | 1.6919e-07 | 5.3135e-18 | 5.8334e-13 | 5.3134e-18
Br-84 |  | 4.5727e-06 | 0.50201 | 4.5727e-06 | 1.6919e-07 | 0.018575 | 1.6919e-07 | 5.3775e-18 | 5.9037e-13 | 5.3774e-18
Br-84m |  | 4.5727e-06 | 0.50201 | 4.5727e-06 | 1.6919e-07 | 0.018575 | 1.6919e-07 | 5.3775e-18 | 5.9037e-13 | 5.3774e-18
Br-85 |  | 4.5727e-06 | 0.50201 | 4.5727e-06 | 1.6919e-07 | 0.018575 | 1.6919e-07 | 5.4415e-18 | 5.974e-13 | 5.4415e-18
C-10 |  | 4.5727e-06 | 0.50201 | 4.5727e-06 | 1.6919e-07 | 0.018575 | 1.6919e-07 | 6.4018e-19 | 7.0282e-14 | 6.4017e-19
C-11 |  | 4.5727e-06 | 0.50201 | 4.5727e-06 | 1.6919e-07 | 0.018575 | 1.6919e-07 | 7.0419e-19 | 7.731e-14 | 7.0419e-19
C-14 |  | 4.5727e-06 | 0.50201 | 4.5727e-06 | 1.6919e-07 | 0.018575 | 1.6919e-07 | 8.9625e-19 | 9.8395e-14 | 8.9624e-19
Ca-41 |  | 4.5727e-06 | 0.50201 | 4.5727e-06 | 1.6919e-07 | 0.018575 | 1.6919e-07 | 2.6247e-18 | 2.8816e-13 | 2.6247e-18
Ca-45 |  | 4.5727e-06 | 0.50201 | 4.5727e-06 | 1.6919e-07 | 0.018575 | 1.6919e-07 | 2.8808e-18 | 3.1627e-13 | 2.8808e-18
Ca-47 |  | 4.5727e-06 | 0.50201 | 4.5727e-06 | 1.6919e-07 | 0.018575 | 1.6919e-07 | 3.0088e-18 | 3.3033e-13 | 3.0088e-18
Ca-49 |  | 4.5727e-06 | 0.50201 | 4.5727e-06 | 1.6919e-07 | 0.018575 | 1.6919e-07 | 3.1369e-18 | 3.4438e-13 | 3.1368e-18
Cd-101 |  | 4.5727e-06 | 0.50201 | 4.5727e-06 | 1.6919e-07 | 0.018575 | 1.6919e-07 | 6.4658e-18 | 7.0985e-13 | 6.4657e-18
Cd-102 |  | 4.5727e-06 | 0.50201 | 4.5727e-06 | 1.6919e-07 | 0.018575 | 1.6919e-07 | 6.5298e-18 | 7.1688e-13 | 6.5297e-18
Cd-103 |  | 4.5727e-06 | 0.50201 | 4.5727e-06 | 1.6919e-07 | 0.018575 | 1.6919e-07 | 6.5938e-18 | 7.239e-13 | 6.5938e-18
Cd-104 |  | 4.5727e-06 | 0.50201 | 4.5727e-06 | 1.6919e-07 | 0.018575 | 1.6919e-07 | 6.6578e-18 | 7.3093e-13 | 6.6578e-18
Cd-105 |  | 4.5727e-06 | 0.50201 | 4.5727e-06 | 1.6919e-07 | 0.018575 | 1.6919e-07 | 6.7219e-18 | 7.3796e-13 | 6.7218e-18
Cd-107 |  | 4.5727e-06 | 0.50201 | 4.5727e-06 | 1.6919e-07 | 0.018575 | 1.6919e-07 | 6.8499e-18 | 7.5202e-13 | 6.8498e-18
Cd-109 |  | 4.5727e-06 | 0.50201 | 4.5727e-06 | 1.6919e-07 | 0.018575 | 1.6919e-07 | 6.9779e-18 | 7.6607e-13 | 6.9779e-18
Cd-111m |  | 4.5727e-06 | 0.50201 | 4.5727e-06 | 1.6919e-07 | 0.018575 | 1.6919e-07 | 7.106e-18 | 7.8013e-13 | 7.1059e-18
Cd-113 |  | 4.5727e-06 | 0.50201 | 4.5727e-06 | 1.6919e-07 | 0.018575 | 1.6919e-07 | 7.234e-18 | 7.9419e-13 | 7.2339e-18
Cd-113m |  | 4.5727e-06 | 0.50201 | 4.5727e-06 | 1.6919e-07 | 0.018575 | 1.6919e-07 | 7.234e-18 | 7.9419e-13 | 7.2339e-18
Cd-115 |  | 4.5727e-06 | 0.50201 | 4.5727e-06 | 1.6919e-07 | 0.018575 | 1.6919e-07 | 7.362e-18 | 8.0824e-13 | 7.362e-18
Cd-115m |  | 4.5727e-06 | 0.50201 | 4.5727e-06 | 1.6919e-07 | 0.018575 | 1.6919e-07 | 7.362e-18 | 8.0824e-13 | 7.362e-18
Cd-117 |  | 4.5727e-06 | 0.50201 | 4.5727e-06 | 1.6919e-07 | 0.018575 | 1.6919e-07 | 7.4901e-18 | 8.223e-13 | 7.49e-18
Cd-117m |  | 4.5727e-06 | 0.50201 | 4.5727e-06 | 1.6919e-07 | 0.018575 | 1.6919e-07 | 7.4901e-18 | 8.223e-13 | 7.49e-18
Cd-118 |  | 4.5727e-06 | 0.50201 | 4.5727e-06 | 1.6919e-07 | 0.018575 | 1.6919e-07 | 7.5541e-18 | 8.2933e-13 | 7.554e-18
Cd-119 |  | 4.5727e-06 | 0.50201 | 4.5727e-06 | 1.6919e-07 | 0.018575 | 1.6919e-07 | 7.6181e-18 | 8.3636e-13 | 7.618e-18
Cd-119m |  | 4.5727e-06 | 0.50201 | 4.5727e-06 | 1.6919e-07 | 0.018575 | 1.6919e-07 | 7.6181e-18 | 8.3636e-13 | 7.618e-18
Ce-130 |  | 4.5727e-06 | 0.50201 | 4.5727e-06 | 1.6919e-07 | 0.018575 | 1.6919e-07 | 8.3223e-18 | 9.1367e-13 | 8.3222e-18
Ce-131 |  | 4.5727e-06 | 0.50201 | 4.5727e-06 | 1.6919e-07 | 0.018575 | 1.6919e-07 | 8.3863e-18 | 9.2069e-13 | 8.3862e-18
Ce-132 |  | 4.5727e-06 | 0.50201 | 4.5727e-06 | 1.6919e-07 | 0.018575 | 1.6919e-07 | 8.4503e-18 | 9.2772e-13 | 8.4503e-18
Ce-133 |  | 4.5727e-06 | 0.50201 | 4.5727e-06 | 1.6919e-07 | 0.018575 | 1.6919e-07 | 8.5144e-18 | 9.3475e-13 | 8.5143e-18
Ce-133m |  | 4.5727e-06 | 0.50201 | 4.5727e-06 | 1.6919e-07 | 0.018575 | 1.6919e-07 | 8.5144e-18 | 9.3475e-13 | 8.5143e-18
Ce-134 |  | 4.5727e-06 | 0.50201 | 4.5727e-06 | 1.6919e-07 | 0.018575 | 1.6919e-07 | 8.5784e-18 | 9.4178e-13 | 8.5783e-18
Ce-135 |  | 4.5727e-06 | 0.50201 | 4.5727e-06 | 1.6919e-07 | 0.018575 | 1.6919e-07 | 8.6424e-18 | 9.4881e-13 | 8.6423e-18
Ce-137 |  | 4.5727e-06 | 0.50201 | 4.5727e-06 | 1.6919e-07 | 0.018575 | 1.6919e-07 | 8.7704e-18 | 9.6286e-13 | 8.7703e-18
Ce-137m |  | 4.5727e-06 | 0.50201 | 4.5727e-06 | 1.6919e-07 | 0.018575 | 1.6919e-07 | 8.7704e-18 | 9.6286e-13 | 8.7703e-18
Ce-139 |  | 4.5727e-06 | 0.50201 | 4.5727e-06 | 1.6919e-07 | 0.018575 | 1.6919e-07 | 8.8985e-18 | 9.7692e-13 | 8.8984e-18
Ce-141 |  | 4.5727e-06 | 0.50201 | 4.5727e-06 | 1.6919e-07 | 0.018575 | 1.6919e-07 | 9.0265e-18 | 9.9098e-13 | 9.0264e-18
Ce-143 |  | 4.5727e-06 | 0.50201 | 4.5727e-06 | 1.6919e-07 | 0.018575 | 1.6919e-07 | 9.1545e-18 | 1.005e-12 | 9.1544e-18
Ce-144 |  | 4.5727e-06 | 0.50201 | 4.5727e-06 | 1.6919e-07 | 0.018575 | 1.6919e-07 | 9.2185e-18 | 1.0121e-12 | 9.2185e-18
Ce-145 |  | 4.5727e-06 | 0.50201 | 4.5727e-06 | 1.6919e-07 | 0.018575 | 1.6919e-07 | 9.2826e-18 | 1.0191e-12 | 9.2825e-18
Cf-244 |  | 4.5727e-06 | 0.50201 | 4.5727e-06 | 1.6919e-07 | 0.018575 | 1.6919e-07 | 1.562e-17 | 1.7149e-12 | 1.562e-17
Cf-246 |  | 4.5727e-06 | 0.50201 | 4.5727e-06 | 1.6919e-07 | 0.018575 | 1.6919e-07 | 1.5748e-17 | 1.7289e-12 | 1.5748e-17
Cf-247 |  | 4.5727e-06 | 0.50201 | 4.5727e-06 | 1.6919e-07 | 0.018575 | 1.6919e-07 | 1.5812e-17 | 1.736e-12 | 1.5812e-17
Cf-248 |  | 4.5727e-06 | 0.50201 | 4.5727e-06 | 1.6919e-07 | 0.018575 | 1.6919e-07 | 1.5876e-17 | 1.743e-12 | 1.5876e-17
Cf-249 |  | 4.5727e-06 | 0.50201 | 4.5727e-06 | 1.6919e-07 | 0.018575 | 1.6919e-07 | 1.594e-17 | 1.75e-12 | 1.594e-17
Cf-250 |  | 4.5727e-06 | 0.50201 | 4.5727e-06 | 1.6919e-07 | 0.018575 | 1.6919e-07 | 1.6004e-17 | 1.757e-12 | 1.6004e-17
Cf-251 |  | 4.5727e-06 | 0.50201 | 4.5727e-06 | 1.6919e-07 | 0.018575 | 1.6919e-07 | 1.6068e-17 | 1.7641e-12 | 1.6068e-17
Cf-252 |  | 4.5727e-06 | 0.50201 | 4.5727e-06 | 1.6919e-07 | 0.018575 | 1.6919e-07 | 1.6132e-17 | 1.7711e-12 | 1.6132e-17
Cf-253 |  | 4.5727e-06 | 0.50201 | 4.5727e-06 | 1.6919e-07 | 0.018575 | 1.6919e-07 | 1.6196e-17 | 1.7781e-12 | 1.6196e-17
Cf-254 |  | 4.5727e-06 | 0.50201 | 4.5727e-06 | 1.6919e-07 | 0.018575 | 1.6919e-07 | 1.626e-17 | 1.7852e-12 | 1.626e-17
Cf-255 |  | 4.5727e-06 | 0.50201 | 4.5727e-06 | 1.6919e-07 | 0.018575 | 1.6919e-07 | 1.6325e-17 | 1.7922e-12 | 1.6324e-17
Cl-34 |  | 4.5727e-06 | 0.50201 | 4.5727e-06 | 1.6919e-07 | 0.018575 | 1.6919e-07 | 2.1766e-18 | 2.3896e-13 | 2.1766e-18
Cl-34m |  | 4.5727e-06 | 0.50201 | 4.5727e-06 | 1.6919e-07 | 0.018575 | 1.6919e-07 | 2.1766e-18 | 2.3896e-13 | 2.1766e-18
Cl-36 |  | 4.5727e-06 | 0.50201 | 4.5727e-06 | 1.6919e-07 | 0.018575 | 1.6919e-07 | 2.3046e-18 | 2.5301e-13 | 2.3046e-18
Cl-38 |  | 4.5727e-06 | 0.50201 | 4.5727e-06 | 1.6919e-07 | 0.018575 | 1.6919e-07 | 2.4327e-18 | 2.6707e-13 | 2.4327e-18
Cl-39 |  | 4.5727e-06 | 0.50201 | 4.5727e-06 | 1.6919e-07 | 0.018575 | 1.6919e-07 | 2.4967e-18 | 2.741e-13 | 2.4967e-18
Cl-40 |  | 4.5727e-06 | 0.50201 | 4.5727e-06 | 1.6919e-07 | 0.018575 | 1.6919e-07 | 2.5607e-18 | 2.8113e-13 | 2.5607e-18
Cm-238 |  | 4.5727e-06 | 0.50201 | 4.5727e-06 | 1.6919e-07 | 0.018575 | 1.6919e-07 | 1.5236e-17 | 1.6727e-12 | 1.5236e-17
Cm-239 |  | 4.5727e-06 | 0.50201 | 4.5727e-06 | 1.6919e-07 | 0.018575 | 1.6919e-07 | 1.53e-17 | 1.6797e-12 | 1.53e-17
Cm-240 |  | 4.5727e-06 | 0.50201 | 4.5727e-06 | 1.6919e-07 | 0.018575 | 1.6919e-07 | 1.5364e-17 | 1.6868e-12 | 1.5364e-17
Cm-241 |  | 4.5727e-06 | 0.50201 | 4.5727e-06 | 1.6919e-07 | 0.018575 | 1.6919e-07 | 1.5428e-17 | 1.6938e-12 | 1.5428e-17
Cm-242 |  | 4.5727e-06 | 0.50201 | 4.5727e-06 | 1.6919e-07 | 0.018575 | 1.6919e-07 | 1.5492e-17 | 1.7008e-12 | 1.5492e-17
Cm-243 |  | 4.5727e-06 | 0.50201 | 4.5727e-06 | 1.6919e-07 | 0.018575 | 1.6919e-07 | 1.5556e-17 | 1.7079e-12 | 1.5556e-17
Cm-244 |  | 4.5727e-06 | 0.50201 | 4.5727e-06 | 1.6919e-07 | 0.018575 | 1.6919e-07 | 1.562e-17 | 1.7149e-12 | 1.562e-17
Cm-245 |  | 4.5727e-06 | 0.50201 | 4.5727e-06 | 1.6919e-07 | 0.018575 | 1.6919e-07 | 1.5684e-17 | 1.7219e-12 | 1.5684e-17
Cm-246 |  | 4.5727e-06 | 0.50201 | 4.5727e-06 | 1.6919e-07 | 0.018575 | 1.6919e-07 | 1.5748e-17 | 1.7289e-12 | 1.5748e-17
Cm-247 |  | 4.5727e-06 | 0.50201 | 4.5727e-06 | 1.6919e-07 | 0.018575 | 1.6919e-07 | 1.5812e-17 | 1.736e-12 | 1.5812e-17
Cm-248 |  | 4.5727e-06 | 0.50201 | 4.5727e-06 | 1.6919e-07 | 0.018575 | 1.6919e-07 | 1.5876e-17 | 1.743e-12 | 1.5876e-17
Cm-249 |  | 4.5727e-06 | 0.50201 | 4.5727e-06 | 1.6919e-07 | 0.018575 | 1.6919e-07 | 1.594e-17 | 1.75e-12 | 1.594e-17
Cm-250 |  | 4.5727e-06 | 0.50201 | 4.5727e-06 | 1.6919e-07 | 0.018575 | 1.6919e-07 | 1.6004e-17 | 1.757e-12 | 1.6004e-17
Cm-251 |  | 4.5727e-06 | 0.50201 | 4.5727e-06 | 1.6919e-07 | 0.018575 | 1.6919e-07 | 1.6068e-17 | 1.7641e-12 | 1.6068e-17
Co-54m |  | 4.5727e-06 | 0.50201 | 4.5727e-06 | 1.6919e-07 | 0.018575 | 1.6919e-07 | 3.457e-18 | 3.7952e-13 | 3.4569e-18
Co-55 |  | 4.5727e-06 | 0.50201 | 4.5727e-06 | 1.6919e-07 | 0.018575 | 1.6919e-07 | 3.521e-18 | 3.8655e-13 | 3.5209e-18
Co-56 |  | 4.5727e-06 | 0.50201 | 4.5727e-06 | 1.6919e-07 | 0.018575 | 1.6919e-07 | 3.585e-18 | 3.9358e-13 | 3.585e-18
Co-57 |  | 4.5727e-06 | 0.50201 | 4.5727e-06 | 1.6919e-07 | 0.018575 | 1.6919e-07 | 3.649e-18 | 4.0061e-13 | 3.649e-18
Co-58 |  | 4.5727e-06 | 0.50201 | 4.5727e-06 | 1.6919e-07 | 0.018575 | 1.6919e-07 | 3.713e-18 | 4.0764e-13 | 3.713e-18
Co-58m |  | 4.5727e-06 | 0.50201 | 4.5727e-06 | 1.6919e-07 | 0.018575 | 1.6919e-07 | 3.713e-18 | 4.0764e-13 | 3.713e-18
Co-60 |  | 4.5727e-06 | 0.50201 | 4.5727e-06 | 1.6919e-07 | 0.018575 | 1.6919e-07 | 3.8411e-18 | 4.2169e-13 | 3.841e-18
Co-60m |  | 4.5727e-06 | 0.50201 | 4.5727e-06 | 1.6919e-07 | 0.018575 | 1.6919e-07 | 3.8411e-18 | 4.2169e-13 | 3.841e-18
Co-61 |  | 4.5727e-06 | 0.50201 | 4.5727e-06 | 1.6919e-07 | 0.018575 | 1.6919e-07 | 3.9051e-18 | 4.2872e-13 | 3.905e-18
Co-62 |  | 4.5727e-06 | 0.50201 | 4.5727e-06 | 1.6919e-07 | 0.018575 | 1.6919e-07 | 3.9691e-18 | 4.3575e-13 | 3.9691e-18
Co-62m |  | 4.5727e-06 | 0.50201 | 4.5727e-06 | 1.6919e-07 | 0.018575 | 1.6919e-07 | 3.9691e-18 | 4.3575e-13 | 3.9691e-18
Cr-48 |  | 4.5727e-06 | 0.50201 | 4.5727e-06 | 1.6919e-07 | 0.018575 | 1.6919e-07 | 3.0728e-18 | 3.3735e-13 | 3.0728e-18
Cr-49 |  | 4.5727e-06 | 0.50201 | 4.5727e-06 | 1.6919e-07 | 0.018575 | 1.6919e-07 | 3.1369e-18 | 3.4438e-13 | 3.1368e-18
Cr-51 |  | 4.5727e-06 | 0.50201 | 4.5727e-06 | 1.6919e-07 | 0.018575 | 1.6919e-07 | 3.2649e-18 | 3.5844e-13 | 3.2649e-18
Cr-55 |  | 4.5727e-06 | 0.50201 | 4.5727e-06 | 1.6919e-07 | 0.018575 | 1.6919e-07 | 3.521e-18 | 3.8655e-13 | 3.5209e-18
Cr-56 |  | 4.5727e-06 | 0.50201 | 4.5727e-06 | 1.6919e-07 | 0.018575 | 1.6919e-07 | 3.585e-18 | 3.9358e-13 | 3.585e-18
Cs-121 |  | 4.5727e-06 | 0.50201 | 4.5727e-06 | 1.6919e-07 | 0.018575 | 1.6919e-07 | 7.7461e-18 | 8.5041e-13 | 7.7461e-18
Cs-121m |  | 4.5727e-06 | 0.50201 | 4.5727e-06 | 1.6919e-07 | 0.018575 | 1.6919e-07 | 7.7461e-18 | 8.5041e-13 | 7.7461e-18
Cs-123 |  | 4.5727e-06 | 0.50201 | 4.5727e-06 | 1.6919e-07 | 0.018575 | 1.6919e-07 | 7.8742e-18 | 8.6447e-13 | 7.8741e-18
Cs-124 |  | 4.5727e-06 | 0.50201 | 4.5727e-06 | 1.6919e-07 | 0.018575 | 1.6919e-07 | 7.9382e-18 | 8.715e-13 | 7.9381e-18
Cs-125 |  | 4.5727e-06 | 0.50201 | 4.5727e-06 | 1.6919e-07 | 0.018575 | 1.6919e-07 | 8.0022e-18 | 8.7852e-13 | 8.0021e-18
Cs-126 |  | 4.5727e-06 | 0.50201 | 4.5727e-06 | 1.6919e-07 | 0.018575 | 1.6919e-07 | 8.0662e-18 | 8.8555e-13 | 8.0662e-18
Cs-127 |  | 4.5727e-06 | 0.50201 | 4.5727e-06 | 1.6919e-07 | 0.018575 | 1.6919e-07 | 8.1302e-18 | 8.9258e-13 | 8.1302e-18
Cs-128 |  | 4.5727e-06 | 0.50201 | 4.5727e-06 | 1.6919e-07 | 0.018575 | 1.6919e-07 | 8.1943e-18 | 8.9961e-13 | 8.1942e-18
Cs-129 |  | 4.5727e-06 | 0.50201 | 4.5727e-06 | 1.6919e-07 | 0.018575 | 1.6919e-07 | 8.2583e-18 | 9.0664e-13 | 8.2582e-18
Cs-130 |  | 4.5727e-06 | 0.50201 | 4.5727e-06 | 1.6919e-07 | 0.018575 | 1.6919e-07 | 8.3223e-18 | 9.1367e-13 | 8.3222e-18
Cs-130m |  | 4.5727e-06 | 0.50201 | 4.5727e-06 | 1.6919e-07 | 0.018575 | 1.6919e-07 | 8.3223e-18 | 9.1367e-13 | 8.3222e-18
Cs-131 |  | 4.5727e-06 | 0.50201 | 4.5727e-06 | 1.6919e-07 | 0.018575 | 1.6919e-07 | 8.3863e-18 | 9.2069e-13 | 8.3862e-18
Cs-132 |  | 4.5727e-06 | 0.50201 | 4.5727e-06 | 1.6919e-07 | 0.018575 | 1.6919e-07 | 8.4503e-18 | 9.2772e-13 | 8.4503e-18
Cs-134 |  | 4.5727e-06 | 0.50201 | 4.5727e-06 | 1.6919e-07 | 0.018575 | 1.6919e-07 | 8.5784e-18 | 9.4178e-13 | 8.5783e-18
Cs-134m |  | 4.5727e-06 | 0.50201 | 4.5727e-06 | 1.6919e-07 | 0.018575 | 1.6919e-07 | 8.5784e-18 | 9.4178e-13 | 8.5783e-18
Cs-135 |  | 4.5727e-06 | 0.50201 | 4.5727e-06 | 1.6919e-07 | 0.018575 | 1.6919e-07 | 8.6424e-18 | 9.4881e-13 | 8.6423e-18
Cs-135m |  | 4.5727e-06 | 0.50201 | 4.5727e-06 | 1.6919e-07 | 0.018575 | 1.6919e-07 | 8.6424e-18 | 9.4881e-13 | 8.6423e-18
Cs-136 |  | 4.5727e-06 | 0.50201 | 4.5727e-06 | 1.6919e-07 | 0.018575 | 1.6919e-07 | 8.7064e-18 | 9.5583e-13 | 8.7063e-18
Cs-137 | Y | 4.5727e-06 | 0.50201 | 4.5727e-06 | 1.6919e-07 | 0.018575 | 1.6919e-07 | 8.7704e-18 | 9.6286e-13 | 8.7703e-18
Cs-138 |  | 4.5727e-06 | 0.50201 | 4.5727e-06 | 1.6919e-07 | 0.018575 | 1.6919e-07 | 8.8344e-18 | 9.6989e-13 | 8.8344e-18
Cs-138m |  | 4.5727e-06 | 0.50201 | 4.5727e-06 | 1.6919e-07 | 0.018575 | 1.6919e-07 | 8.8344e-18 | 9.6989e-13 | 8.8344e-18
Cs-139 |  | 4.5727e-06 | 0.50201 | 4.5727e-06 | 1.6919e-07 | 0.018575 | 1.6919e-07 | 8.8985e-18 | 9.7692e-13 | 8.8984e-18
Cs-140 |  | 4.5727e-06 | 0.50201 | 4.5727e-06 | 1.6919e-07 | 0.018575 | 1.6919e-07 | 8.9625e-18 | 9.8395e-13 | 8.9624e-18
Cu-57 |  | 4.5727e-06 | 0.50201 | 4.5727e-06 | 1.6919e-07 | 0.018575 | 1.6919e-07 | 3.649e-18 | 4.0061e-13 | 3.649e-18
Cu-59 |  | 4.5727e-06 | 0.50201 | 4.5727e-06 | 1.6919e-07 | 0.018575 | 1.6919e-07 | 3.777e-18 | 4.1466e-13 | 3.777e-18
Cu-60 |  | 4.5727e-06 | 0.50201 | 4.5727e-06 | 1.6919e-07 | 0.018575 | 1.6919e-07 | 3.8411e-18 | 4.2169e-13 | 3.841e-18
Cu-61 |  | 4.5727e-06 | 0.50201 | 4.5727e-06 | 1.6919e-07 | 0.018575 | 1.6919e-07 | 3.9051e-18 | 4.2872e-13 | 3.905e-18
Cu-62 |  | 4.5727e-06 | 0.50201 | 4.5727e-06 | 1.6919e-07 | 0.018575 | 1.6919e-07 | 3.9691e-18 | 4.3575e-13 | 3.9691e-18
Cu-64 |  | 4.5727e-06 | 0.50201 | 4.5727e-06 | 1.6919e-07 | 0.018575 | 1.6919e-07 | 4.0971e-18 | 4.498e-13 | 4.0971e-18
Cu-66 |  | 4.5727e-06 | 0.50201 | 4.5727e-06 | 1.6919e-07 | 0.018575 | 1.6919e-07 | 4.2252e-18 | 4.6386e-13 | 4.2251e-18
Cu-67 |  | 4.5727e-06 | 0.50201 | 4.5727e-06 | 1.6919e-07 | 0.018575 | 1.6919e-07 | 4.2892e-18 | 4.7089e-13 | 4.2891e-18
Cu-69 |  | 4.5727e-06 | 0.50201 | 4.5727e-06 | 1.6919e-07 | 0.018575 | 1.6919e-07 | 4.4172e-18 | 4.8495e-13 | 4.4172e-18
Dy-148 |  | 4.5727e-06 | 0.50201 | 4.5727e-06 | 1.6919e-07 | 0.018575 | 1.6919e-07 | 9.4746e-18 | 1.0402e-12 | 9.4745e-18
Dy-149 |  | 4.5727e-06 | 0.50201 | 4.5727e-06 | 1.6919e-07 | 0.018575 | 1.6919e-07 | 9.5386e-18 | 1.0472e-12 | 9.5386e-18
Dy-150 |  | 4.5727e-06 | 0.50201 | 4.5727e-06 | 1.6919e-07 | 0.018575 | 1.6919e-07 | 9.6027e-18 | 1.0542e-12 | 9.6026e-18
Dy-151 |  | 4.5727e-06 | 0.50201 | 4.5727e-06 | 1.6919e-07 | 0.018575 | 1.6919e-07 | 9.6667e-18 | 1.0613e-12 | 9.6666e-18
Dy-152 |  | 4.5727e-06 | 0.50201 | 4.5727e-06 | 1.6919e-07 | 0.018575 | 1.6919e-07 | 9.7307e-18 | 1.0683e-12 | 9.7306e-18
Dy-153 |  | 4.5727e-06 | 0.50201 | 4.5727e-06 | 1.6919e-07 | 0.018575 | 1.6919e-07 | 9.7947e-18 | 1.0753e-12 | 9.7946e-18
Dy-154 |  | 4.5727e-06 | 0.50201 | 4.5727e-06 | 1.6919e-07 | 0.018575 | 1.6919e-07 | 9.8587e-18 | 1.0823e-12 | 9.8586e-18
Dy-155 |  | 4.5727e-06 | 0.50201 | 4.5727e-06 | 1.6919e-07 | 0.018575 | 1.6919e-07 | 9.9227e-18 | 1.0894e-12 | 9.9227e-18
Dy-157 |  | 4.5727e-06 | 0.50201 | 4.5727e-06 | 1.6919e-07 | 0.018575 | 1.6919e-07 | 1.0051e-17 | 1.1034e-12 | 1.0051e-17
Dy-159 |  | 4.5727e-06 | 0.50201 | 4.5727e-06 | 1.6919e-07 | 0.018575 | 1.6919e-07 | 1.0179e-17 | 1.1175e-12 | 1.0179e-17
Dy-165 |  | 4.5727e-06 | 0.50201 | 4.5727e-06 | 1.6919e-07 | 0.018575 | 1.6919e-07 | 1.0563e-17 | 1.1597e-12 | 1.0563e-17
Dy-165m |  | 4.5727e-06 | 0.50201 | 4.5727e-06 | 1.6919e-07 | 0.018575 | 1.6919e-07 | 1.0563e-17 | 1.1597e-12 | 1.0563e-17
Dy-166 |  | 4.5727e-06 | 0.50201 | 4.5727e-06 | 1.6919e-07 | 0.018575 | 1.6919e-07 | 1.0627e-17 | 1.1667e-12 | 1.0627e-17
Dy-167 |  | 4.5727e-06 | 0.50201 | 4.5727e-06 | 1.6919e-07 | 0.018575 | 1.6919e-07 | 1.0691e-17 | 1.1737e-12 | 1.0691e-17
Dy-168 |  | 4.5727e-06 | 0.50201 | 4.5727e-06 | 1.6919e-07 | 0.018575 | 1.6919e-07 | 1.0755e-17 | 1.1807e-12 | 1.0755e-17
Er-154 |  | 4.5727e-06 | 0.50201 | 4.5727e-06 | 1.6919e-07 | 0.018575 | 1.6919e-07 | 9.8587e-18 | 1.0823e-12 | 9.8586e-18
Er-156 |  | 4.5727e-06 | 0.50201 | 4.5727e-06 | 1.6919e-07 | 0.018575 | 1.6919e-07 | 9.9868e-18 | 1.0964e-12 | 9.9867e-18
Er-159 |  | 4.5727e-06 | 0.50201 | 4.5727e-06 | 1.6919e-07 | 0.018575 | 1.6919e-07 | 1.0179e-17 | 1.1175e-12 | 1.0179e-17
Er-161 |  | 4.5727e-06 | 0.50201 | 4.5727e-06 | 1.6919e-07 | 0.018575 | 1.6919e-07 | 1.0307e-17 | 1.1315e-12 | 1.0307e-17
Er-163 |  | 4.5727e-06 | 0.50201 | 4.5727e-06 | 1.6919e-07 | 0.018575 | 1.6919e-07 | 1.0435e-17 | 1.1456e-12 | 1.0435e-17
Er-165 |  | 4.5727e-06 | 0.50201 | 4.5727e-06 | 1.6919e-07 | 0.018575 | 1.6919e-07 | 1.0563e-17 | 1.1597e-12 | 1.0563e-17
Er-167m |  | 4.5727e-06 | 0.50201 | 4.5727e-06 | 1.6919e-07 | 0.018575 | 1.6919e-07 | 1.0691e-17 | 1.1737e-12 | 1.0691e-17
Er-169 |  | 4.5727e-06 | 0.50201 | 4.5727e-06 | 1.6919e-07 | 0.018575 | 1.6919e-07 | 1.0819e-17 | 1.1878e-12 | 1.0819e-17
Er-171 |  | 4.5727e-06 | 0.50201 | 4.5727e-06 | 1.6919e-07 | 0.018575 | 1.6919e-07 | 1.0947e-17 | 1.2018e-12 | 1.0947e-17
Er-172 |  | 4.5727e-06 | 0.50201 | 4.5727e-06 | 1.6919e-07 | 0.018575 | 1.6919e-07 | 1.1011e-17 | 1.2088e-12 | 1.1011e-17
Er-173 |  | 4.5727e-06 | 0.50201 | 4.5727e-06 | 1.6919e-07 | 0.018575 | 1.6919e-07 | 1.1075e-17 | 1.2159e-12 | 1.1075e-17
Es-249 |  | 4.5727e-06 | 0.50201 | 4.5727e-06 | 1.6919e-07 | 0.018575 | 1.6919e-07 | 1.594e-17 | 1.75e-12 | 1.594e-17
Es-250 |  | 4.5727e-06 | 0.50201 | 4.5727e-06 | 1.6919e-07 | 0.018575 | 1.6919e-07 | 1.6004e-17 | 1.757e-12 | 1.6004e-17
Es-250m |  | 4.5727e-06 | 0.50201 | 4.5727e-06 | 1.6919e-07 | 0.018575 | 1.6919e-07 | 1.6004e-17 | 1.757e-12 | 1.6004e-17
Es-251 |  | 4.5727e-06 | 0.50201 | 4.5727e-06 | 1.6919e-07 | 0.018575 | 1.6919e-07 | 1.6068e-17 | 1.7641e-12 | 1.6068e-17
Es-253 |  | 4.5727e-06 | 0.50201 | 4.5727e-06 | 1.6919e-07 | 0.018575 | 1.6919e-07 | 1.6196e-17 | 1.7781e-12 | 1.6196e-17
Es-254 |  | 4.5727e-06 | 0.50201 | 4.5727e-06 | 1.6919e-07 | 0.018575 | 1.6919e-07 | 1.626e-17 | 1.7852e-12 | 1.626e-17
Es-254m |  | 4.5727e-06 | 0.50201 | 4.5727e-06 | 1.6919e-07 | 0.018575 | 1.6919e-07 | 1.626e-17 | 1.7852e-12 | 1.626e-17
Es-255 |  | 4.5727e-06 | 0.50201 | 4.5727e-06 | 1.6919e-07 | 0.018575 | 1.6919e-07 | 1.6325e-17 | 1.7922e-12 | 1.6324e-17
Es-256 |  | 4.5727e-06 | 0.50201 | 4.5727e-06 | 1.6919e-07 | 0.018575 | 1.6919e-07 | 1.6389e-17 | 1.7992e-12 | 1.6388e-17
Eu-142 |  | 4.5727e-06 | 0.50201 | 4.5727e-06 | 1.6919e-07 | 0.018575 | 1.6919e-07 | 9.0905e-18 | 9.98e-13 | 9.0904e-18
Eu-142m |  | 4.5727e-06 | 0.50201 | 4.5727e-06 | 1.6919e-07 | 0.018575 | 1.6919e-07 | 9.0905e-18 | 9.98e-13 | 9.0904e-18
Eu-143 |  | 4.5727e-06 | 0.50201 | 4.5727e-06 | 1.6919e-07 | 0.018575 | 1.6919e-07 | 9.1545e-18 | 1.005e-12 | 9.1544e-18
Eu-144 |  | 4.5727e-06 | 0.50201 | 4.5727e-06 | 1.6919e-07 | 0.018575 | 1.6919e-07 | 9.2185e-18 | 1.0121e-12 | 9.2185e-18
Eu-145 |  | 4.5727e-06 | 0.50201 | 4.5727e-06 | 1.6919e-07 | 0.018575 | 1.6919e-07 | 9.2826e-18 | 1.0191e-12 | 9.2825e-18
Eu-146 |  | 4.5727e-06 | 0.50201 | 4.5727e-06 | 1.6919e-07 | 0.018575 | 1.6919e-07 | 9.3466e-18 | 1.0261e-12 | 9.3465e-18
Eu-147 |  | 4.5727e-06 | 0.50201 | 4.5727e-06 | 1.6919e-07 | 0.018575 | 1.6919e-07 | 9.4106e-18 | 1.0331e-12 | 9.4105e-18
Eu-148 |  | 4.5727e-06 | 0.50201 | 4.5727e-06 | 1.6919e-07 | 0.018575 | 1.6919e-07 | 9.4746e-18 | 1.0402e-12 | 9.4745e-18
Eu-149 |  | 4.5727e-06 | 0.50201 | 4.5727e-06 | 1.6919e-07 | 0.018575 | 1.6919e-07 | 9.5386e-18 | 1.0472e-12 | 9.5386e-18
Eu-150 |  | 4.5727e-06 | 0.50201 | 4.5727e-06 | 1.6919e-07 | 0.018575 | 1.6919e-07 | 9.6027e-18 | 1.0542e-12 | 9.6026e-18
Eu-150m |  | 4.5727e-06 | 0.50201 | 4.5727e-06 | 1.6919e-07 | 0.018575 | 1.6919e-07 | 9.6027e-18 | 1.0542e-12 | 9.6026e-18
Eu-152 |  | 4.5727e-06 | 0.50201 | 4.5727e-06 | 1.6919e-07 | 0.018575 | 1.6919e-07 | 9.7307e-18 | 1.0683e-12 | 9.7306e-18
Eu-152m |  | 4.5727e-06 | 0.50201 | 4.5727e-06 | 1.6919e-07 | 0.018575 | 1.6919e-07 | 9.7307e-18 | 1.0683e-12 | 9.7306e-18
Eu-152n |  | 4.5727e-06 | 0.50201 | 4.5727e-06 | 1.6919e-07 | 0.018575 | 1.6919e-07 | 9.7307e-18 | 1.0683e-12 | 9.7306e-18
Eu-154 |  | 4.5727e-06 | 0.50201 | 4.5727e-06 | 1.6919e-07 | 0.018575 | 1.6919e-07 | 9.8587e-18 | 1.0823e-12 | 9.8586e-18
Eu-154m |  | 4.5727e-06 | 0.50201 | 4.5727e-06 | 1.6919e-07 | 0.018575 | 1.6919e-07 | 9.8587e-18 | 1.0823e-12 | 9.8586e-18
Eu-155 |  | 4.5727e-06 | 0.50201 | 4.5727e-06 | 1.6919e-07 | 0.018575 | 1.6919e-07 | 9.9227e-18 | 1.0894e-12 | 9.9227e-18
Eu-156 |  | 4.5727e-06 | 0.50201 | 4.5727e-06 | 1.6919e-07 | 0.018575 | 1.6919e-07 | 9.9868e-18 | 1.0964e-12 | 9.9867e-18
Eu-157 |  | 4.5727e-06 | 0.50201 | 4.5727e-06 | 1.6919e-07 | 0.018575 | 1.6919e-07 | 1.0051e-17 | 1.1034e-12 | 1.0051e-17
Eu-158 |  | 4.5727e-06 | 0.50201 | 4.5727e-06 | 1.6919e-07 | 0.018575 | 1.6919e-07 | 1.0115e-17 | 1.1105e-12 | 1.0115e-17
Eu-159 |  | 4.5727e-06 | 0.50201 | 4.5727e-06 | 1.6919e-07 | 0.018575 | 1.6919e-07 | 1.0179e-17 | 1.1175e-12 | 1.0179e-17
F-17 |  | 4.5727e-06 | 0.50201 | 4.5727e-06 | 1.6919e-07 | 0.018575 | 1.6919e-07 | 1.0883e-18 | 1.1948e-13 | 1.0883e-18
F-18 |  | 4.5727e-06 | 0.50201 | 4.5727e-06 | 1.6919e-07 | 0.018575 | 1.6919e-07 | 1.1523e-18 | 1.2651e-13 | 1.1523e-18
Fe-52 |  | 4.5727e-06 | 0.50201 | 4.5727e-06 | 1.6919e-07 | 0.018575 | 1.6919e-07 | 3.3289e-18 | 3.6547e-13 | 3.3289e-18
Fe-53 |  | 4.5727e-06 | 0.50201 | 4.5727e-06 | 1.6919e-07 | 0.018575 | 1.6919e-07 | 3.3929e-18 | 3.7249e-13 | 3.3929e-18
Fe-53m |  | 4.5727e-06 | 0.50201 | 4.5727e-06 | 1.6919e-07 | 0.018575 | 1.6919e-07 | 3.3929e-18 | 3.7249e-13 | 3.3929e-18
Fe-55 |  | 4.5727e-06 | 0.50201 | 4.5727e-06 | 1.6919e-07 | 0.018575 | 1.6919e-07 | 3.521e-18 | 3.8655e-13 | 3.5209e-18
Fe-59 |  | 4.5727e-06 | 0.50201 | 4.5727e-06 | 1.6919e-07 | 0.018575 | 1.6919e-07 | 3.777e-18 | 4.1466e-13 | 3.777e-18
Fe-60 |  | 4.5727e-06 | 0.50201 | 4.5727e-06 | 1.6919e-07 | 0.018575 | 1.6919e-07 | 3.8411e-18 | 4.2169e-13 | 3.841e-18
Fe-61 |  | 4.5727e-06 | 0.50201 | 4.5727e-06 | 1.6919e-07 | 0.018575 | 1.6919e-07 | 3.9051e-18 | 4.2872e-13 | 3.905e-18
Fe-62 |  | 4.5727e-06 | 0.50201 | 4.5727e-06 | 1.6919e-07 | 0.018575 | 1.6919e-07 | 3.9691e-18 | 4.3575e-13 | 3.9691e-18
Fm-251 |  | 4.5727e-06 | 0.50201 | 4.5727e-06 | 1.6919e-07 | 0.018575 | 1.6919e-07 | 1.6068e-17 | 1.7641e-12 | 1.6068e-17
Fm-252 |  | 4.5727e-06 | 0.50201 | 4.5727e-06 | 1.6919e-07 | 0.018575 | 1.6919e-07 | 1.6132e-17 | 1.7711e-12 | 1.6132e-17
Fm-253 |  | 4.5727e-06 | 0.50201 | 4.5727e-06 | 1.6919e-07 | 0.018575 | 1.6919e-07 | 1.6196e-17 | 1.7781e-12 | 1.6196e-17
Fm-254 |  | 4.5727e-06 | 0.50201 | 4.5727e-06 | 1.6919e-07 | 0.018575 | 1.6919e-07 | 1.626e-17 | 1.7852e-12 | 1.626e-17
Fm-255 |  | 4.5727e-06 | 0.50201 | 4.5727e-06 | 1.6919e-07 | 0.018575 | 1.6919e-07 | 1.6325e-17 | 1.7922e-12 | 1.6324e-17
Fm-256 |  | 4.5727e-06 | 0.50201 | 4.5727e-06 | 1.6919e-07 | 0.018575 | 1.6919e-07 | 1.6389e-17 | 1.7992e-12 | 1.6388e-17
Fm-257 |  | 4.5727e-06 | 0.50201 | 4.5727e-06 | 1.6919e-07 | 0.018575 | 1.6919e-07 | 1.6453e-17 | 1.8062e-12 | 1.6452e-17
Fr-212 |  | 4.5727e-06 | 0.50201 | 4.5727e-06 | 1.6919e-07 | 0.018575 | 1.6919e-07 | 1.3572e-17 | 1.49e-12 | 1.3572e-17
Fr-219 |  | 4.5727e-06 | 0.50201 | 4.5727e-06 | 1.6919e-07 | 0.018575 | 1.6919e-07 | 1.402e-17 | 1.5392e-12 | 1.402e-17
Fr-220 |  | 4.5727e-06 | 0.50201 | 4.5727e-06 | 1.6919e-07 | 0.018575 | 1.6919e-07 | 1.4084e-17 | 1.5462e-12 | 1.4084e-17
Fr-221 | SE | 4.5727e-06 | 0.50201 | 4.5727e-06 | 1.6919e-07 | 0.018575 | 1.6919e-07 | 1.4148e-17 | 1.5532e-12 | 1.4148e-17
Fr-222 |  | 4.5727e-06 | 0.50201 | 4.5727e-06 | 1.6919e-07 | 0.018575 | 1.6919e-07 | 1.4212e-17 | 1.5603e-12 | 1.4212e-17
Fr-223 |  | 4.5727e-06 | 0.50201 | 4.5727e-06 | 1.6919e-07 | 0.018575 | 1.6919e-07 | 1.4276e-17 | 1.5673e-12 | 1.4276e-17
Fr-224 |  | 4.5727e-06 | 0.50201 | 4.5727e-06 | 1.6919e-07 | 0.018575 | 1.6919e-07 | 1.434e-17 | 1.5743e-12 | 1.434e-17
Fr-227 |  | 4.5727e-06 | 0.50201 | 4.5727e-06 | 1.6919e-07 | 0.018575 | 1.6919e-07 | 1.4532e-17 | 1.5954e-12 | 1.4532e-17
Ga-64 |  | 4.5727e-06 | 0.50201 | 4.5727e-06 | 1.6919e-07 | 0.018575 | 1.6919e-07 | 4.0971e-18 | 4.498e-13 | 4.0971e-18
Ga-65 |  | 4.5727e-06 | 0.50201 | 4.5727e-06 | 1.6919e-07 | 0.018575 | 1.6919e-07 | 4.1612e-18 | 4.5683e-13 | 4.1611e-18
Ga-66 |  | 4.5727e-06 | 0.50201 | 4.5727e-06 | 1.6919e-07 | 0.018575 | 1.6919e-07 | 4.2252e-18 | 4.6386e-13 | 4.2251e-18
Ga-67 |  | 4.5727e-06 | 0.50201 | 4.5727e-06 | 1.6919e-07 | 0.018575 | 1.6919e-07 | 4.2892e-18 | 4.7089e-13 | 4.2891e-18
Ga-68 |  | 4.5727e-06 | 0.50201 | 4.5727e-06 | 1.6919e-07 | 0.018575 | 1.6919e-07 | 4.3532e-18 | 4.7792e-13 | 4.3532e-18
Ga-70 |  | 4.5727e-06 | 0.50201 | 4.5727e-06 | 1.6919e-07 | 0.018575 | 1.6919e-07 | 4.4812e-18 | 4.9197e-13 | 4.4812e-18
Ga-72 |  | 4.5727e-06 | 0.50201 | 4.5727e-06 | 1.6919e-07 | 0.018575 | 1.6919e-07 | 4.6093e-18 | 5.0603e-13 | 4.6092e-18
Ga-73 |  | 4.5727e-06 | 0.50201 | 4.5727e-06 | 1.6919e-07 | 0.018575 | 1.6919e-07 | 4.6733e-18 | 5.1306e-13 | 4.6732e-18
Ga-74 |  | 4.5727e-06 | 0.50201 | 4.5727e-06 | 1.6919e-07 | 0.018575 | 1.6919e-07 | 4.7373e-18 | 5.2009e-13 | 4.7373e-18
Gd-142 |  | 4.5727e-06 | 0.50201 | 4.5727e-06 | 1.6919e-07 | 0.018575 | 1.6919e-07 | 9.0905e-18 | 9.98e-13 | 9.0904e-18
Gd-143m |  | 4.5727e-06 | 0.50201 | 4.5727e-06 | 1.6919e-07 | 0.018575 | 1.6919e-07 | 9.1545e-18 | 1.005e-12 | 9.1544e-18
Gd-144 |  | 4.5727e-06 | 0.50201 | 4.5727e-06 | 1.6919e-07 | 0.018575 | 1.6919e-07 | 9.2185e-18 | 1.0121e-12 | 9.2185e-18
Gd-145 |  | 4.5727e-06 | 0.50201 | 4.5727e-06 | 1.6919e-07 | 0.018575 | 1.6919e-07 | 9.2826e-18 | 1.0191e-12 | 9.2825e-18
Gd-145m |  | 4.5727e-06 | 0.50201 | 4.5727e-06 | 1.6919e-07 | 0.018575 | 1.6919e-07 | 9.2826e-18 | 1.0191e-12 | 9.2825e-18
Gd-146 |  | 4.5727e-06 | 0.50201 | 4.5727e-06 | 1.6919e-07 | 0.018575 | 1.6919e-07 | 9.3466e-18 | 1.0261e-12 | 9.3465e-18
Gd-147 |  | 4.5727e-06 | 0.50201 | 4.5727e-06 | 1.6919e-07 | 0.018575 | 1.6919e-07 | 9.4106e-18 | 1.0331e-12 | 9.4105e-18
Gd-148 |  | 4.5727e-06 | 0.50201 | 4.5727e-06 | 1.6919e-07 | 0.018575 | 1.6919e-07 | 9.4746e-18 | 1.0402e-12 | 9.4745e-18
Gd-149 |  | 4.5727e-06 | 0.50201 | 4.5727e-06 | 1.6919e-07 | 0.018575 | 1.6919e-07 | 9.5386e-18 | 1.0472e-12 | 9.5386e-18
Gd-150 |  | 4.5727e-06 | 0.50201 | 4.5727e-06 | 1.6919e-07 | 0.018575 | 1.6919e-07 | 9.6027e-18 | 1.0542e-12 | 9.6026e-18
Gd-151 |  | 4.5727e-06 | 0.50201 | 4.5727e-06 | 1.6919e-07 | 0.018575 | 1.6919e-07 | 9.6667e-18 | 1.0613e-12 | 9.6666e-18
Gd-152 |  | 4.5727e-06 | 0.50201 | 4.5727e-06 | 1.6919e-07 | 0.018575 | 1.6919e-07 | 9.7307e-18 | 1.0683e-12 | 9.7306e-18
Gd-153 |  | 4.5727e-06 | 0.50201 | 4.5727e-06 | 1.6919e-07 | 0.018575 | 1.6919e-07 | 9.7947e-18 | 1.0753e-12 | 9.7946e-18
Gd-159 |  | 4.5727e-06 | 0.50201 | 4.5727e-06 | 1.6919e-07 | 0.018575 | 1.6919e-07 | 1.0179e-17 | 1.1175e-12 | 1.0179e-17
Gd-162 |  | 4.5727e-06 | 0.50201 | 4.5727e-06 | 1.6919e-07 | 0.018575 | 1.6919e-07 | 1.0371e-17 | 1.1386e-12 | 1.0371e-17
Ge-66 |  | 4.5727e-06 | 0.50201 | 4.5727e-06 | 1.6919e-07 | 0.018575 | 1.6919e-07 | 4.2252e-18 | 4.6386e-13 | 4.2251e-18
Ge-67 |  | 4.5727e-06 | 0.50201 | 4.5727e-06 | 1.6919e-07 | 0.018575 | 1.6919e-07 | 4.2892e-18 | 4.7089e-13 | 4.2891e-18
Ge-68 |  | 4.5727e-06 | 0.50201 | 4.5727e-06 | 1.6919e-07 | 0.018575 | 1.6919e-07 | 4.3532e-18 | 4.7792e-13 | 4.3532e-18
Ge-69 |  | 4.5727e-06 | 0.50201 | 4.5727e-06 | 1.6919e-07 | 0.018575 | 1.6919e-07 | 4.4172e-18 | 4.8495e-13 | 4.4172e-18
Ge-71 |  | 4.5727e-06 | 0.50201 | 4.5727e-06 | 1.6919e-07 | 0.018575 | 1.6919e-07 | 4.5453e-18 | 4.99e-13 | 4.5452e-18
Ge-75 |  | 4.5727e-06 | 0.50201 | 4.5727e-06 | 1.6919e-07 | 0.018575 | 1.6919e-07 | 4.8013e-18 | 5.2711e-13 | 4.8013e-18
Ge-77 |  | 4.5727e-06 | 0.50201 | 4.5727e-06 | 1.6919e-07 | 0.018575 | 1.6919e-07 | 4.9294e-18 | 5.4117e-13 | 4.9293e-18
Ge-78 |  | 4.5727e-06 | 0.50201 | 4.5727e-06 | 1.6919e-07 | 0.018575 | 1.6919e-07 | 4.9934e-18 | 5.482e-13 | 4.9933e-18
H-3 |  | 4.5727e-06 | 0.50201 | 4.5727e-06 | 1.6919e-07 | 0.018575 | 1.6919e-07 | 1.9205e-19 | 2.1085e-14 | 1.9205e-19
Hf-167 |  | 4.5727e-06 | 0.50201 | 4.5727e-06 | 1.6919e-07 | 0.018575 | 1.6919e-07 | 1.0691e-17 | 1.1737e-12 | 1.0691e-17
Hf-169 |  | 4.5727e-06 | 0.50201 | 4.5727e-06 | 1.6919e-07 | 0.018575 | 1.6919e-07 | 1.0819e-17 | 1.1878e-12 | 1.0819e-17
Hf-170 |  | 4.5727e-06 | 0.50201 | 4.5727e-06 | 1.6919e-07 | 0.018575 | 1.6919e-07 | 1.0883e-17 | 1.1948e-12 | 1.0883e-17
Hf-172 |  | 4.5727e-06 | 0.50201 | 4.5727e-06 | 1.6919e-07 | 0.018575 | 1.6919e-07 | 1.1011e-17 | 1.2088e-12 | 1.1011e-17
Hf-173 |  | 4.5727e-06 | 0.50201 | 4.5727e-06 | 1.6919e-07 | 0.018575 | 1.6919e-07 | 1.1075e-17 | 1.2159e-12 | 1.1075e-17
Hf-174 |  | 4.5727e-06 | 0.50201 | 4.5727e-06 | 1.6919e-07 | 0.018575 | 1.6919e-07 | 1.1139e-17 | 1.2229e-12 | 1.1139e-17
Hf-175 |  | 4.5727e-06 | 0.50201 | 4.5727e-06 | 1.6919e-07 | 0.018575 | 1.6919e-07 | 1.1203e-17 | 1.2299e-12 | 1.1203e-17
Hf-177m |  | 4.5727e-06 | 0.50201 | 4.5727e-06 | 1.6919e-07 | 0.018575 | 1.6919e-07 | 1.1331e-17 | 1.244e-12 | 1.1331e-17
Hf-178m |  | 4.5727e-06 | 0.50201 | 4.5727e-06 | 1.6919e-07 | 0.018575 | 1.6919e-07 | 1.1395e-17 | 1.251e-12 | 1.1395e-17
Hf-179m |  | 4.5727e-06 | 0.50201 | 4.5727e-06 | 1.6919e-07 | 0.018575 | 1.6919e-07 | 1.1459e-17 | 1.258e-12 | 1.1459e-17
Hf-180m |  | 4.5727e-06 | 0.50201 | 4.5727e-06 | 1.6919e-07 | 0.018575 | 1.6919e-07 | 1.1523e-17 | 1.2651e-12 | 1.1523e-17
Hf-181 |  | 4.5727e-06 | 0.50201 | 4.5727e-06 | 1.6919e-07 | 0.018575 | 1.6919e-07 | 1.1587e-17 | 1.2721e-12 | 1.1587e-17
Hf-182 |  | 4.5727e-06 | 0.50201 | 4.5727e-06 | 1.6919e-07 | 0.018575 | 1.6919e-07 | 1.1651e-17 | 1.2791e-12 | 1.1651e-17
Hf-182m |  | 4.5727e-06 | 0.50201 | 4.5727e-06 | 1.6919e-07 | 0.018575 | 1.6919e-07 | 1.1651e-17 | 1.2791e-12 | 1.1651e-17
Hf-183 |  | 4.5727e-06 | 0.50201 | 4.5727e-06 | 1.6919e-07 | 0.018575 | 1.6919e-07 | 1.1715e-17 | 1.2862e-12 | 1.1715e-17
Hf-184 |  | 4.5727e-06 | 0.50201 | 4.5727e-06 | 1.6919e-07 | 0.018575 | 1.6919e-07 | 1.1779e-17 | 1.2932e-12 | 1.1779e-17
Hg-194 |  | 4.5727e-06 | 0.50201 | 4.5727e-06 | 1.6919e-07 | 0.018575 | 1.6919e-07 | 1.2419e-17 | 1.3635e-12 | 1.2419e-17
Hg-205 |  | 4.5727e-06 | 0.50201 | 4.5727e-06 | 1.6919e-07 | 0.018575 | 1.6919e-07 | 1.3124e-17 | 1.4408e-12 | 1.3124e-17
Hg-206 | SE | 4.5727e-06 | 0.50201 | 4.5727e-06 | 1.6919e-07 | 0.018575 | 1.6919e-07 | 1.3188e-17 | 1.4478e-12 | 1.3188e-17
Hg-207 |  | 4.5727e-06 | 0.50201 | 4.5727e-06 | 1.6919e-07 | 0.018575 | 1.6919e-07 | 1.3252e-17 | 1.4548e-12 | 1.3252e-17
Ho-150 |  | 4.5727e-06 | 0.50201 | 4.5727e-06 | 1.6919e-07 | 0.018575 | 1.6919e-07 | 9.6027e-18 | 1.0542e-12 | 9.6026e-18
Ho-153 |  | 4.5727e-06 | 0.50201 | 4.5727e-06 | 1.6919e-07 | 0.018575 | 1.6919e-07 | 9.7947e-18 | 1.0753e-12 | 9.7946e-18
Ho-153m |  | 4.5727e-06 | 0.50201 | 4.5727e-06 | 1.6919e-07 | 0.018575 | 1.6919e-07 | 9.7947e-18 | 1.0753e-12 | 9.7946e-18
Ho-154 |  | 4.5727e-06 | 0.50201 | 4.5727e-06 | 1.6919e-07 | 0.018575 | 1.6919e-07 | 9.8587e-18 | 1.0823e-12 | 9.8586e-18
Ho-154m |  | 4.5727e-06 | 0.50201 | 4.5727e-06 | 1.6919e-07 | 0.018575 | 1.6919e-07 | 9.8587e-18 | 1.0823e-12 | 9.8586e-18
Ho-155 |  | 4.5727e-06 | 0.50201 | 4.5727e-06 | 1.6919e-07 | 0.018575 | 1.6919e-07 | 9.9227e-18 | 1.0894e-12 | 9.9227e-18
Ho-156 |  | 4.5727e-06 | 0.50201 | 4.5727e-06 | 1.6919e-07 | 0.018575 | 1.6919e-07 | 9.9868e-18 | 1.0964e-12 | 9.9867e-18
Ho-157 |  | 4.5727e-06 | 0.50201 | 4.5727e-06 | 1.6919e-07 | 0.018575 | 1.6919e-07 | 1.0051e-17 | 1.1034e-12 | 1.0051e-17
Ho-159 |  | 4.5727e-06 | 0.50201 | 4.5727e-06 | 1.6919e-07 | 0.018575 | 1.6919e-07 | 1.0179e-17 | 1.1175e-12 | 1.0179e-17
Ho-160 |  | 4.5727e-06 | 0.50201 | 4.5727e-06 | 1.6919e-07 | 0.018575 | 1.6919e-07 | 1.0243e-17 | 1.1245e-12 | 1.0243e-17
Ho-161 |  | 4.5727e-06 | 0.50201 | 4.5727e-06 | 1.6919e-07 | 0.018575 | 1.6919e-07 | 1.0307e-17 | 1.1315e-12 | 1.0307e-17
Ho-162 |  | 4.5727e-06 | 0.50201 | 4.5727e-06 | 1.6919e-07 | 0.018575 | 1.6919e-07 | 1.0371e-17 | 1.1386e-12 | 1.0371e-17
Ho-162m |  | 4.5727e-06 | 0.50201 | 4.5727e-06 | 1.6919e-07 | 0.018575 | 1.6919e-07 | 1.0371e-17 | 1.1386e-12 | 1.0371e-17
Ho-163 |  | 4.5727e-06 | 0.50201 | 4.5727e-06 | 1.6919e-07 | 0.018575 | 1.6919e-07 | 1.0435e-17 | 1.1456e-12 | 1.0435e-17
Ho-164 |  | 4.5727e-06 | 0.50201 | 4.5727e-06 | 1.6919e-07 | 0.018575 | 1.6919e-07 | 1.0499e-17 | 1.1526e-12 | 1.0499e-17
Ho-164m |  | 4.5727e-06 | 0.50201 | 4.5727e-06 | 1.6919e-07 | 0.018575 | 1.6919e-07 | 1.0499e-17 | 1.1526e-12 | 1.0499e-17
Ho-166 |  | 4.5727e-06 | 0.50201 | 4.5727e-06 | 1.6919e-07 | 0.018575 | 1.6919e-07 | 1.0627e-17 | 1.1667e-12 | 1.0627e-17
Ho-166m |  | 4.5727e-06 | 0.50201 | 4.5727e-06 | 1.6919e-07 | 0.018575 | 1.6919e-07 | 1.0627e-17 | 1.1667e-12 | 1.0627e-17
Ho-167 |  | 4.5727e-06 | 0.50201 | 4.5727e-06 | 1.6919e-07 | 0.018575 | 1.6919e-07 | 1.0691e-17 | 1.1737e-12 | 1.0691e-17
Ho-168 |  | 4.5727e-06 | 0.50201 | 4.5727e-06 | 1.6919e-07 | 0.018575 | 1.6919e-07 | 1.0755e-17 | 1.1807e-12 | 1.0755e-17
Ho-168m |  | 4.5727e-06 | 0.50201 | 4.5727e-06 | 1.6919e-07 | 0.018575 | 1.6919e-07 | 1.0755e-17 | 1.1807e-12 | 1.0755e-17
Ho-170 |  | 4.5727e-06 | 0.50201 | 4.5727e-06 | 1.6919e-07 | 0.018575 | 1.6919e-07 | 1.0883e-17 | 1.1948e-12 | 1.0883e-17
I-118 |  | 4.5727e-06 | 0.50201 | 4.5727e-06 | 1.6919e-07 | 0.018575 | 1.6919e-07 | 7.5541e-18 | 8.2933e-13 | 7.554e-18
I-122 |  | 4.5727e-06 | 0.50201 | 4.5727e-06 | 1.6919e-07 | 0.018575 | 1.6919e-07 | 7.8102e-18 | 8.5744e-13 | 7.8101e-18
I-130m |  | 4.5727e-06 | 0.50201 | 4.5727e-06 | 1.6919e-07 | 0.018575 | 1.6919e-07 | 8.3223e-18 | 9.1367e-13 | 8.3222e-18
I-134m |  | 4.5727e-06 | 0.50201 | 4.5727e-06 | 1.6919e-07 | 0.018575 | 1.6919e-07 | 8.5784e-18 | 9.4178e-13 | 8.5783e-18
In-103 |  | 4.5727e-06 | 0.50201 | 4.5727e-06 | 1.6919e-07 | 0.018575 | 1.6919e-07 | 6.5938e-18 | 7.239e-13 | 6.5938e-18
In-105 |  | 4.5727e-06 | 0.50201 | 4.5727e-06 | 1.6919e-07 | 0.018575 | 1.6919e-07 | 6.7219e-18 | 7.3796e-13 | 6.7218e-18
In-106 |  | 4.5727e-06 | 0.50201 | 4.5727e-06 | 1.6919e-07 | 0.018575 | 1.6919e-07 | 6.7859e-18 | 7.4499e-13 | 6.7858e-18
In-106m |  | 4.5727e-06 | 0.50201 | 4.5727e-06 | 1.6919e-07 | 0.018575 | 1.6919e-07 | 6.7859e-18 | 7.4499e-13 | 6.7858e-18
In-107 |  | 4.5727e-06 | 0.50201 | 4.5727e-06 | 1.6919e-07 | 0.018575 | 1.6919e-07 | 6.8499e-18 | 7.5202e-13 | 6.8498e-18
In-108 |  | 4.5727e-06 | 0.50201 | 4.5727e-06 | 1.6919e-07 | 0.018575 | 1.6919e-07 | 6.9139e-18 | 7.5904e-13 | 6.9138e-18
In-108m |  | 4.5727e-06 | 0.50201 | 4.5727e-06 | 1.6919e-07 | 0.018575 | 1.6919e-07 | 6.9139e-18 | 7.5904e-13 | 6.9138e-18
In-109 |  | 4.5727e-06 | 0.50201 | 4.5727e-06 | 1.6919e-07 | 0.018575 | 1.6919e-07 | 6.9779e-18 | 7.6607e-13 | 6.9779e-18
In-109m |  | 4.5727e-06 | 0.50201 | 4.5727e-06 | 1.6919e-07 | 0.018575 | 1.6919e-07 | 6.9779e-18 | 7.6607e-13 | 6.9779e-18
In-110 |  | 4.5727e-06 | 0.50201 | 4.5727e-06 | 1.6919e-07 | 0.018575 | 1.6919e-07 | 7.0419e-18 | 7.731e-13 | 7.0419e-18
In-110m |  | 4.5727e-06 | 0.50201 | 4.5727e-06 | 1.6919e-07 | 0.018575 | 1.6919e-07 | 7.0419e-18 | 7.731e-13 | 7.0419e-18
In-111 |  | 4.5727e-06 | 0.50201 | 4.5727e-06 | 1.6919e-07 | 0.018575 | 1.6919e-07 | 7.106e-18 | 7.8013e-13 | 7.1059e-18
In-111m |  | 4.5727e-06 | 0.50201 | 4.5727e-06 | 1.6919e-07 | 0.018575 | 1.6919e-07 | 7.106e-18 | 7.8013e-13 | 7.1059e-18
In-112 |  | 4.5727e-06 | 0.50201 | 4.5727e-06 | 1.6919e-07 | 0.018575 | 1.6919e-07 | 7.17e-18 | 7.8716e-13 | 7.1699e-18
In-112m |  | 4.5727e-06 | 0.50201 | 4.5727e-06 | 1.6919e-07 | 0.018575 | 1.6919e-07 | 7.17e-18 | 7.8716e-13 | 7.1699e-18
In-113m |  | 4.5727e-06 | 0.50201 | 4.5727e-06 | 1.6919e-07 | 0.018575 | 1.6919e-07 | 7.234e-18 | 7.9419e-13 | 7.2339e-18
In-114 |  | 4.5727e-06 | 0.50201 | 4.5727e-06 | 1.6919e-07 | 0.018575 | 1.6919e-07 | 7.298e-18 | 8.0121e-13 | 7.298e-18
In-114m |  | 4.5727e-06 | 0.50201 | 4.5727e-06 | 1.6919e-07 | 0.018575 | 1.6919e-07 | 7.298e-18 | 8.0121e-13 | 7.298e-18
In-115 |  | 4.5727e-06 | 0.50201 | 4.5727e-06 | 1.6919e-07 | 0.018575 | 1.6919e-07 | 7.362e-18 | 8.0824e-13 | 7.362e-18
In-115m |  | 4.5727e-06 | 0.50201 | 4.5727e-06 | 1.6919e-07 | 0.018575 | 1.6919e-07 | 7.362e-18 | 8.0824e-13 | 7.362e-18
In-116m |  | 4.5727e-06 | 0.50201 | 4.5727e-06 | 1.6919e-07 | 0.018575 | 1.6919e-07 | 7.4261e-18 | 8.1527e-13 | 7.426e-18
In-117 |  | 4.5727e-06 | 0.50201 | 4.5727e-06 | 1.6919e-07 | 0.018575 | 1.6919e-07 | 7.4901e-18 | 8.223e-13 | 7.49e-18
In-117m |  | 4.5727e-06 | 0.50201 | 4.5727e-06 | 1.6919e-07 | 0.018575 | 1.6919e-07 | 7.4901e-18 | 8.223e-13 | 7.49e-18
In-118 |  | 4.5727e-06 | 0.50201 | 4.5727e-06 | 1.6919e-07 | 0.018575 | 1.6919e-07 | 7.5541e-18 | 8.2933e-13 | 7.554e-18
In-118m |  | 4.5727e-06 | 0.50201 | 4.5727e-06 | 1.6919e-07 | 0.018575 | 1.6919e-07 | 7.5541e-18 | 8.2933e-13 | 7.554e-18
In-119 |  | 4.5727e-06 | 0.50201 | 4.5727e-06 | 1.6919e-07 | 0.018575 | 1.6919e-07 | 7.6181e-18 | 8.3636e-13 | 7.618e-18
In-119m |  | 4.5727e-06 | 0.50201 | 4.5727e-06 | 1.6919e-07 | 0.018575 | 1.6919e-07 | 7.6181e-18 | 8.3636e-13 | 7.618e-18
In-121 |  | 4.5727e-06 | 0.50201 | 4.5727e-06 | 1.6919e-07 | 0.018575 | 1.6919e-07 | 7.7461e-18 | 8.5041e-13 | 7.7461e-18
In-121m |  | 4.5727e-06 | 0.50201 | 4.5727e-06 | 1.6919e-07 | 0.018575 | 1.6919e-07 | 7.7461e-18 | 8.5041e-13 | 7.7461e-18
Ir-180 |  | 4.5727e-06 | 0.50201 | 4.5727e-06 | 1.6919e-07 | 0.018575 | 1.6919e-07 | 1.1523e-17 | 1.2651e-12 | 1.1523e-17
Ir-182 |  | 4.5727e-06 | 0.50201 | 4.5727e-06 | 1.6919e-07 | 0.018575 | 1.6919e-07 | 1.1651e-17 | 1.2791e-12 | 1.1651e-17
Ir-183 |  | 4.5727e-06 | 0.50201 | 4.5727e-06 | 1.6919e-07 | 0.018575 | 1.6919e-07 | 1.1715e-17 | 1.2862e-12 | 1.1715e-17
Ir-184 |  | 4.5727e-06 | 0.50201 | 4.5727e-06 | 1.6919e-07 | 0.018575 | 1.6919e-07 | 1.1779e-17 | 1.2932e-12 | 1.1779e-17
Ir-185 |  | 4.5727e-06 | 0.50201 | 4.5727e-06 | 1.6919e-07 | 0.018575 | 1.6919e-07 | 1.1843e-17 | 1.3002e-12 | 1.1843e-17
Ir-186 |  | 4.5727e-06 | 0.50201 | 4.5727e-06 | 1.6919e-07 | 0.018575 | 1.6919e-07 | 1.1907e-17 | 1.3072e-12 | 1.1907e-17
Ir-186m |  | 4.5727e-06 | 0.50201 | 4.5727e-06 | 1.6919e-07 | 0.018575 | 1.6919e-07 | 1.1907e-17 | 1.3072e-12 | 1.1907e-17
Ir-187 |  | 4.5727e-06 | 0.50201 | 4.5727e-06 | 1.6919e-07 | 0.018575 | 1.6919e-07 | 1.1971e-17 | 1.3143e-12 | 1.1971e-17
Ir-188 |  | 4.5727e-06 | 0.50201 | 4.5727e-06 | 1.6919e-07 | 0.018575 | 1.6919e-07 | 1.2035e-17 | 1.3213e-12 | 1.2035e-17
Ir-189 |  | 4.5727e-06 | 0.50201 | 4.5727e-06 | 1.6919e-07 | 0.018575 | 1.6919e-07 | 1.2099e-17 | 1.3283e-12 | 1.2099e-17
Ir-190 |  | 4.5727e-06 | 0.50201 | 4.5727e-06 | 1.6919e-07 | 0.018575 | 1.6919e-07 | 1.2163e-17 | 1.3354e-12 | 1.2163e-17
Ir-190m |  | 4.5727e-06 | 0.50201 | 4.5727e-06 | 1.6919e-07 | 0.018575 | 1.6919e-07 | 1.2163e-17 | 1.3354e-12 | 1.2163e-17
Ir-190n |  | 4.5727e-06 | 0.50201 | 4.5727e-06 | 1.6919e-07 | 0.018575 | 1.6919e-07 | 1.2163e-17 | 1.3354e-12 | 1.2163e-17
Ir-191m |  | 4.5727e-06 | 0.50201 | 4.5727e-06 | 1.6919e-07 | 0.018575 | 1.6919e-07 | 1.2227e-17 | 1.3424e-12 | 1.2227e-17
Ir-192 |  | 4.5727e-06 | 0.50201 | 4.5727e-06 | 1.6919e-07 | 0.018575 | 1.6919e-07 | 1.2291e-17 | 1.3494e-12 | 1.2291e-17
Ir-192m |  | 4.5727e-06 | 0.50201 | 4.5727e-06 | 1.6919e-07 | 0.018575 | 1.6919e-07 | 1.2291e-17 | 1.3494e-12 | 1.2291e-17
Ir-192n |  | 4.5727e-06 | 0.50201 | 4.5727e-06 | 1.6919e-07 | 0.018575 | 1.6919e-07 | 1.2291e-17 | 1.3494e-12 | 1.2291e-17
Ir-193m |  | 4.5727e-06 | 0.50201 | 4.5727e-06 | 1.6919e-07 | 0.018575 | 1.6919e-07 | 1.2355e-17 | 1.3564e-12 | 1.2355e-17
Ir-194 |  | 4.5727e-06 | 0.50201 | 4.5727e-06 | 1.6919e-07 | 0.018575 | 1.6919e-07 | 1.2419e-17 | 1.3635e-12 | 1.2419e-17
Ir-194m |  | 4.5727e-06 | 0.50201 | 4.5727e-06 | 1.6919e-07 | 0.018575 | 1.6919e-07 | 1.2419e-17 | 1.3635e-12 | 1.2419e-17
Ir-195 |  | 4.5727e-06 | 0.50201 | 4.5727e-06 | 1.6919e-07 | 0.018575 | 1.6919e-07 | 1.2483e-17 | 1.3705e-12 | 1.2483e-17
Ir-195m |  | 4.5727e-06 | 0.50201 | 4.5727e-06 | 1.6919e-07 | 0.018575 | 1.6919e-07 | 1.2483e-17 | 1.3705e-12 | 1.2483e-17
Ir-196 |  | 4.5727e-06 | 0.50201 | 4.5727e-06 | 1.6919e-07 | 0.018575 | 1.6919e-07 | 1.2547e-17 | 1.3775e-12 | 1.2547e-17
Ir-196m |  | 4.5727e-06 | 0.50201 | 4.5727e-06 | 1.6919e-07 | 0.018575 | 1.6919e-07 | 1.2547e-17 | 1.3775e-12 | 1.2547e-17
K-38 |  | 4.5727e-06 | 0.50201 | 4.5727e-06 | 1.6919e-07 | 0.018575 | 1.6919e-07 | 2.4327e-18 | 2.6707e-13 | 2.4327e-18
K-40 |  | 4.5727e-06 | 0.50201 | 4.5727e-06 | 1.6919e-07 | 0.018575 | 1.6919e-07 | 2.5607e-18 | 2.8113e-13 | 2.5607e-18
K-42 |  | 4.5727e-06 | 0.50201 | 4.5727e-06 | 1.6919e-07 | 0.018575 | 1.6919e-07 | 2.6887e-18 | 2.9518e-13 | 2.6887e-18
K-43 |  | 4.5727e-06 | 0.50201 | 4.5727e-06 | 1.6919e-07 | 0.018575 | 1.6919e-07 | 2.7528e-18 | 3.0221e-13 | 2.7527e-18
K-44 |  | 4.5727e-06 | 0.50201 | 4.5727e-06 | 1.6919e-07 | 0.018575 | 1.6919e-07 | 2.8168e-18 | 3.0924e-13 | 2.8168e-18
K-45 |  | 4.5727e-06 | 0.50201 | 4.5727e-06 | 1.6919e-07 | 0.018575 | 1.6919e-07 | 2.8808e-18 | 3.1627e-13 | 2.8808e-18
K-46 |  | 4.5727e-06 | 0.50201 | 4.5727e-06 | 1.6919e-07 | 0.018575 | 1.6919e-07 | 2.9448e-18 | 3.233e-13 | 2.9448e-18
Kr-74 |  | 4.5727e-06 | 0.50201 | 4.5727e-06 | 1.6919e-07 | 0.018575 | 1.6919e-07 | 4.7373e-18 | 5.2009e-13 | 4.7373e-18
Kr-75 |  | 4.5727e-06 | 0.50201 | 4.5727e-06 | 1.6919e-07 | 0.018575 | 1.6919e-07 | 4.8013e-18 | 5.2711e-13 | 4.8013e-18
Kr-76 |  | 4.5727e-06 | 0.50201 | 4.5727e-06 | 1.6919e-07 | 0.018575 | 1.6919e-07 | 4.8653e-18 | 5.3414e-13 | 4.8653e-18
Kr-77 |  | 4.5727e-06 | 0.50201 | 4.5727e-06 | 1.6919e-07 | 0.018575 | 1.6919e-07 | 4.9294e-18 | 5.4117e-13 | 4.9293e-18
Kr-79 |  | 4.5727e-06 | 0.50201 | 4.5727e-06 | 1.6919e-07 | 0.018575 | 1.6919e-07 | 5.0574e-18 | 5.5523e-13 | 5.0574e-18
Kr-81 |  | 4.5727e-06 | 0.50201 | 4.5727e-06 | 1.6919e-07 | 0.018575 | 1.6919e-07 | 5.1854e-18 | 5.6928e-13 | 5.1854e-18
Kr-81m |  | 4.5727e-06 | 0.50201 | 4.5727e-06 | 1.6919e-07 | 0.018575 | 1.6919e-07 | 5.1854e-18 | 5.6928e-13 | 5.1854e-18
Kr-83m |  | 4.5727e-06 | 0.50201 | 4.5727e-06 | 1.6919e-07 | 0.018575 | 1.6919e-07 | 5.3135e-18 | 5.8334e-13 | 5.3134e-18
Kr-85 |  | 4.5727e-06 | 0.50201 | 4.5727e-06 | 1.6919e-07 | 0.018575 | 1.6919e-07 | 5.4415e-18 | 5.974e-13 | 5.4415e-18
Kr-85m |  | 4.5727e-06 | 0.50201 | 4.5727e-06 | 1.6919e-07 | 0.018575 | 1.6919e-07 | 5.4415e-18 | 5.974e-13 | 5.4415e-18
Kr-87 |  | 4.5727e-06 | 0.50201 | 4.5727e-06 | 1.6919e-07 | 0.018575 | 1.6919e-07 | 5.5695e-18 | 6.1145e-13 | 5.5695e-18
Kr-88 |  | 4.5727e-06 | 0.50201 | 4.5727e-06 | 1.6919e-07 | 0.018575 | 1.6919e-07 | 5.6336e-18 | 6.1848e-13 | 5.6335e-18
Kr-89 |  | 4.5727e-06 | 0.50201 | 4.5727e-06 | 1.6919e-07 | 0.018575 | 1.6919e-07 | 5.6976e-18 | 6.2551e-13 | 5.6975e-18
La-128 |  | 4.5727e-06 | 0.50201 | 4.5727e-06 | 1.6919e-07 | 0.018575 | 1.6919e-07 | 8.1943e-18 | 8.9961e-13 | 8.1942e-18
La-129 |  | 4.5727e-06 | 0.50201 | 4.5727e-06 | 1.6919e-07 | 0.018575 | 1.6919e-07 | 8.2583e-18 | 9.0664e-13 | 8.2582e-18
La-130 |  | 4.5727e-06 | 0.50201 | 4.5727e-06 | 1.6919e-07 | 0.018575 | 1.6919e-07 | 8.3223e-18 | 9.1367e-13 | 8.3222e-18
La-131 |  | 4.5727e-06 | 0.50201 | 4.5727e-06 | 1.6919e-07 | 0.018575 | 1.6919e-07 | 8.3863e-18 | 9.2069e-13 | 8.3862e-18
La-132 |  | 4.5727e-06 | 0.50201 | 4.5727e-06 | 1.6919e-07 | 0.018575 | 1.6919e-07 | 8.4503e-18 | 9.2772e-13 | 8.4503e-18
La-132m |  | 4.5727e-06 | 0.50201 | 4.5727e-06 | 1.6919e-07 | 0.018575 | 1.6919e-07 | 8.4503e-18 | 9.2772e-13 | 8.4503e-18
La-133 |  | 4.5727e-06 | 0.50201 | 4.5727e-06 | 1.6919e-07 | 0.018575 | 1.6919e-07 | 8.5144e-18 | 9.3475e-13 | 8.5143e-18
La-134 |  | 4.5727e-06 | 0.50201 | 4.5727e-06 | 1.6919e-07 | 0.018575 | 1.6919e-07 | 8.5784e-18 | 9.4178e-13 | 8.5783e-18
La-135 |  | 4.5727e-06 | 0.50201 | 4.5727e-06 | 1.6919e-07 | 0.018575 | 1.6919e-07 | 8.6424e-18 | 9.4881e-13 | 8.6423e-18
La-136 |  | 4.5727e-06 | 0.50201 | 4.5727e-06 | 1.6919e-07 | 0.018575 | 1.6919e-07 | 8.7064e-18 | 9.5583e-13 | 8.7063e-18
La-137 |  | 4.5727e-06 | 0.50201 | 4.5727e-06 | 1.6919e-07 | 0.018575 | 1.6919e-07 | 8.7704e-18 | 9.6286e-13 | 8.7703e-18
La-138 |  | 4.5727e-06 | 0.50201 | 4.5727e-06 | 1.6919e-07 | 0.018575 | 1.6919e-07 | 8.8344e-18 | 9.6989e-13 | 8.8344e-18
La-140 |  | 4.5727e-06 | 0.50201 | 4.5727e-06 | 1.6919e-07 | 0.018575 | 1.6919e-07 | 8.9625e-18 | 9.8395e-13 | 8.9624e-18
La-141 |  | 4.5727e-06 | 0.50201 | 4.5727e-06 | 1.6919e-07 | 0.018575 | 1.6919e-07 | 9.0265e-18 | 9.9098e-13 | 9.0264e-18
La-142 |  | 4.5727e-06 | 0.50201 | 4.5727e-06 | 1.6919e-07 | 0.018575 | 1.6919e-07 | 9.0905e-18 | 9.98e-13 | 9.0904e-18
La-143 |  | 4.5727e-06 | 0.50201 | 4.5727e-06 | 1.6919e-07 | 0.018575 | 1.6919e-07 | 9.1545e-18 | 1.005e-12 | 9.1544e-18
Lu-165 |  | 4.5727e-06 | 0.50201 | 4.5727e-06 | 1.6919e-07 | 0.018575 | 1.6919e-07 | 1.0563e-17 | 1.1597e-12 | 1.0563e-17
Lu-167 |  | 4.5727e-06 | 0.50201 | 4.5727e-06 | 1.6919e-07 | 0.018575 | 1.6919e-07 | 1.0691e-17 | 1.1737e-12 | 1.0691e-17
Lu-169 |  | 4.5727e-06 | 0.50201 | 4.5727e-06 | 1.6919e-07 | 0.018575 | 1.6919e-07 | 1.0819e-17 | 1.1878e-12 | 1.0819e-17
Lu-169m |  | 4.5727e-06 | 0.50201 | 4.5727e-06 | 1.6919e-07 | 0.018575 | 1.6919e-07 | 1.0819e-17 | 1.1878e-12 | 1.0819e-17
Lu-170 |  | 4.5727e-06 | 0.50201 | 4.5727e-06 | 1.6919e-07 | 0.018575 | 1.6919e-07 | 1.0883e-17 | 1.1948e-12 | 1.0883e-17
Lu-171 |  | 4.5727e-06 | 0.50201 | 4.5727e-06 | 1.6919e-07 | 0.018575 | 1.6919e-07 | 1.0947e-17 | 1.2018e-12 | 1.0947e-17
Lu-171m |  | 4.5727e-06 | 0.50201 | 4.5727e-06 | 1.6919e-07 | 0.018575 | 1.6919e-07 | 1.0947e-17 | 1.2018e-12 | 1.0947e-17
Lu-172 |  | 4.5727e-06 | 0.50201 | 4.5727e-06 | 1.6919e-07 | 0.018575 | 1.6919e-07 | 1.1011e-17 | 1.2088e-12 | 1.1011e-17
Lu-172m |  | 4.5727e-06 | 0.50201 | 4.5727e-06 | 1.6919e-07 | 0.018575 | 1.6919e-07 | 1.1011e-17 | 1.2088e-12 | 1.1011e-17
Lu-173 |  | 4.5727e-06 | 0.50201 | 4.5727e-06 | 1.6919e-07 | 0.018575 | 1.6919e-07 | 1.1075e-17 | 1.2159e-12 | 1.1075e-17
Lu-174 |  | 4.5727e-06 | 0.50201 | 4.5727e-06 | 1.6919e-07 | 0.018575 | 1.6919e-07 | 1.1139e-17 | 1.2229e-12 | 1.1139e-17
Lu-174m |  | 4.5727e-06 | 0.50201 | 4.5727e-06 | 1.6919e-07 | 0.018575 | 1.6919e-07 | 1.1139e-17 | 1.2229e-12 | 1.1139e-17
Lu-176 |  | 4.5727e-06 | 0.50201 | 4.5727e-06 | 1.6919e-07 | 0.018575 | 1.6919e-07 | 1.1267e-17 | 1.237e-12 | 1.1267e-17
Lu-176m |  | 4.5727e-06 | 0.50201 | 4.5727e-06 | 1.6919e-07 | 0.018575 | 1.6919e-07 | 1.1267e-17 | 1.237e-12 | 1.1267e-17
Lu-177 |  | 4.5727e-06 | 0.50201 | 4.5727e-06 | 1.6919e-07 | 0.018575 | 1.6919e-07 | 1.1331e-17 | 1.244e-12 | 1.1331e-17
Lu-177m |  | 4.5727e-06 | 0.50201 | 4.5727e-06 | 1.6919e-07 | 0.018575 | 1.6919e-07 | 1.1331e-17 | 1.244e-12 | 1.1331e-17
Lu-178 |  | 4.5727e-06 | 0.50201 | 4.5727e-06 | 1.6919e-07 | 0.018575 | 1.6919e-07 | 1.1395e-17 | 1.251e-12 | 1.1395e-17
Lu-178m |  | 4.5727e-06 | 0.50201 | 4.5727e-06 | 1.6919e-07 | 0.018575 | 1.6919e-07 | 1.1395e-17 | 1.251e-12 | 1.1395e-17
Lu-179 |  | 4.5727e-06 | 0.50201 | 4.5727e-06 | 1.6919e-07 | 0.018575 | 1.6919e-07 | 1.1459e-17 | 1.258e-12 | 1.1459e-17
Lu-180 |  | 4.5727e-06 | 0.50201 | 4.5727e-06 | 1.6919e-07 | 0.018575 | 1.6919e-07 | 1.1523e-17 | 1.2651e-12 | 1.1523e-17
Lu-181 |  | 4.5727e-06 | 0.50201 | 4.5727e-06 | 1.6919e-07 | 0.018575 | 1.6919e-07 | 1.1587e-17 | 1.2721e-12 | 1.1587e-17
Mg-27 |  | 4.5727e-06 | 0.50201 | 4.5727e-06 | 1.6919e-07 | 0.018575 | 1.6919e-07 | 1.7285e-18 | 1.8976e-13 | 1.7285e-18
Mg-28 |  | 4.5727e-06 | 0.50201 | 4.5727e-06 | 1.6919e-07 | 0.018575 | 1.6919e-07 | 1.7925e-18 | 1.9679e-13 | 1.7925e-18
Mn-50m |  | 4.5727e-06 | 0.50201 | 4.5727e-06 | 1.6919e-07 | 0.018575 | 1.6919e-07 | 3.2009e-18 | 3.5141e-13 | 3.2009e-18
Mn-51 |  | 4.5727e-06 | 0.50201 | 4.5727e-06 | 1.6919e-07 | 0.018575 | 1.6919e-07 | 3.2649e-18 | 3.5844e-13 | 3.2649e-18
Mn-52 |  | 4.5727e-06 | 0.50201 | 4.5727e-06 | 1.6919e-07 | 0.018575 | 1.6919e-07 | 3.3289e-18 | 3.6547e-13 | 3.3289e-18
Mn-52m |  | 4.5727e-06 | 0.50201 | 4.5727e-06 | 1.6919e-07 | 0.018575 | 1.6919e-07 | 3.3289e-18 | 3.6547e-13 | 3.3289e-18
Mn-53 |  | 4.5727e-06 | 0.50201 | 4.5727e-06 | 1.6919e-07 | 0.018575 | 1.6919e-07 | 3.3929e-18 | 3.7249e-13 | 3.3929e-18
Mn-54 |  | 4.5727e-06 | 0.50201 | 4.5727e-06 | 1.6919e-07 | 0.018575 | 1.6919e-07 | 3.457e-18 | 3.7952e-13 | 3.4569e-18
Mn-56 |  | 4.5727e-06 | 0.50201 | 4.5727e-06 | 1.6919e-07 | 0.018575 | 1.6919e-07 | 3.585e-18 | 3.9358e-13 | 3.585e-18
Mn-57 |  | 4.5727e-06 | 0.50201 | 4.5727e-06 | 1.6919e-07 | 0.018575 | 1.6919e-07 | 3.649e-18 | 4.0061e-13 | 3.649e-18
Mn-58m |  | 4.5727e-06 | 0.50201 | 4.5727e-06 | 1.6919e-07 | 0.018575 | 1.6919e-07 | 3.713e-18 | 4.0764e-13 | 3.713e-18
Mo-101 |  | 4.5727e-06 | 0.50201 | 4.5727e-06 | 1.6919e-07 | 0.018575 | 1.6919e-07 | 6.4658e-18 | 7.0985e-13 | 6.4657e-18
Mo-102 |  | 4.5727e-06 | 0.50201 | 4.5727e-06 | 1.6919e-07 | 0.018575 | 1.6919e-07 | 6.5298e-18 | 7.1688e-13 | 6.5297e-18
Mo-89 |  | 4.5727e-06 | 0.50201 | 4.5727e-06 | 1.6919e-07 | 0.018575 | 1.6919e-07 | 5.6976e-18 | 6.2551e-13 | 5.6975e-18
Mo-90 |  | 4.5727e-06 | 0.50201 | 4.5727e-06 | 1.6919e-07 | 0.018575 | 1.6919e-07 | 5.7616e-18 | 6.3254e-13 | 5.7615e-18
Mo-91 |  | 4.5727e-06 | 0.50201 | 4.5727e-06 | 1.6919e-07 | 0.018575 | 1.6919e-07 | 5.8256e-18 | 6.3957e-13 | 5.8256e-18
Mo-91m |  | 4.5727e-06 | 0.50201 | 4.5727e-06 | 1.6919e-07 | 0.018575 | 1.6919e-07 | 5.8256e-18 | 6.3957e-13 | 5.8256e-18
Mo-93 |  | 4.5727e-06 | 0.50201 | 4.5727e-06 | 1.6919e-07 | 0.018575 | 1.6919e-07 | 5.9536e-18 | 6.5362e-13 | 5.9536e-18
Mo-93m |  | 4.5727e-06 | 0.50201 | 4.5727e-06 | 1.6919e-07 | 0.018575 | 1.6919e-07 | 5.9536e-18 | 6.5362e-13 | 5.9536e-18
Mo-99 |  | 4.5727e-06 | 0.50201 | 4.5727e-06 | 1.6919e-07 | 0.018575 | 1.6919e-07 | 6.3378e-18 | 6.9579e-13 | 6.3377e-18
N-13 |  | 4.5727e-06 | 0.50201 | 4.5727e-06 | 1.6919e-07 | 0.018575 | 1.6919e-07 | 8.3223e-19 | 9.1367e-14 | 8.3222e-19
N-16 |  | 4.5727e-06 | 0.50201 | 4.5727e-06 | 1.6919e-07 | 0.018575 | 1.6919e-07 | 1.0243e-18 | 1.1245e-13 | 1.0243e-18
Na-22 |  | 4.5727e-06 | 0.50201 | 4.5727e-06 | 1.6919e-07 | 0.018575 | 1.6919e-07 | 1.4084e-18 | 1.5462e-13 | 1.4084e-18
Na-24 |  | 4.5727e-06 | 0.50201 | 4.5727e-06 | 1.6919e-07 | 0.018575 | 1.6919e-07 | 1.5364e-18 | 1.6868e-13 | 1.5364e-18
Nb-87 |  | 4.5727e-06 | 0.50201 | 4.5727e-06 | 1.6919e-07 | 0.018575 | 1.6919e-07 | 5.5695e-18 | 6.1145e-13 | 5.5695e-18
Nb-88 |  | 4.5727e-06 | 0.50201 | 4.5727e-06 | 1.6919e-07 | 0.018575 | 1.6919e-07 | 5.6336e-18 | 6.1848e-13 | 5.6335e-18
Nb-88m |  | 4.5727e-06 | 0.50201 | 4.5727e-06 | 1.6919e-07 | 0.018575 | 1.6919e-07 | 5.6336e-18 | 6.1848e-13 | 5.6335e-18
Nb-89 |  | 4.5727e-06 | 0.50201 | 4.5727e-06 | 1.6919e-07 | 0.018575 | 1.6919e-07 | 5.6976e-18 | 6.2551e-13 | 5.6975e-18
Nb-89m |  | 4.5727e-06 | 0.50201 | 4.5727e-06 | 1.6919e-07 | 0.018575 | 1.6919e-07 | 5.6976e-18 | 6.2551e-13 | 5.6975e-18
Nb-90 |  | 4.5727e-06 | 0.50201 | 4.5727e-06 | 1.6919e-07 | 0.018575 | 1.6919e-07 | 5.7616e-18 | 6.3254e-13 | 5.7615e-18
Nb-91 |  | 4.5727e-06 | 0.50201 | 4.5727e-06 | 1.6919e-07 | 0.018575 | 1.6919e-07 | 5.8256e-18 | 6.3957e-13 | 5.8256e-18
Nb-91m |  | 4.5727e-06 | 0.50201 | 4.5727e-06 | 1.6919e-07 | 0.018575 | 1.6919e-07 | 5.8256e-18 | 6.3957e-13 | 5.8256e-18
Nb-92 |  | 4.5727e-06 | 0.50201 | 4.5727e-06 | 1.6919e-07 | 0.018575 | 1.6919e-07 | 5.8896e-18 | 6.4659e-13 | 5.8896e-18
Nb-92m |  | 4.5727e-06 | 0.50201 | 4.5727e-06 | 1.6919e-07 | 0.018575 | 1.6919e-07 | 5.8896e-18 | 6.4659e-13 | 5.8896e-18
Nb-93m |  | 4.5727e-06 | 0.50201 | 4.5727e-06 | 1.6919e-07 | 0.018575 | 1.6919e-07 | 5.9536e-18 | 6.5362e-13 | 5.9536e-18
Nb-94 |  | 4.5727e-06 | 0.50201 | 4.5727e-06 | 1.6919e-07 | 0.018575 | 1.6919e-07 | 6.0177e-18 | 6.6065e-13 | 6.0176e-18
Nb-94m |  | 4.5727e-06 | 0.50201 | 4.5727e-06 | 1.6919e-07 | 0.018575 | 1.6919e-07 | 6.0177e-18 | 6.6065e-13 | 6.0176e-18
Nb-95 |  | 4.5727e-06 | 0.50201 | 4.5727e-06 | 1.6919e-07 | 0.018575 | 1.6919e-07 | 6.0817e-18 | 6.6768e-13 | 6.0816e-18
Nb-95m |  | 4.5727e-06 | 0.50201 | 4.5727e-06 | 1.6919e-07 | 0.018575 | 1.6919e-07 | 6.0817e-18 | 6.6768e-13 | 6.0816e-18
Nb-96 |  | 4.5727e-06 | 0.50201 | 4.5727e-06 | 1.6919e-07 | 0.018575 | 1.6919e-07 | 6.1457e-18 | 6.7471e-13 | 6.1456e-18
Nb-97 |  | 4.5727e-06 | 0.50201 | 4.5727e-06 | 1.6919e-07 | 0.018575 | 1.6919e-07 | 6.2097e-18 | 6.8173e-13 | 6.2097e-18
Nb-98m |  | 4.5727e-06 | 0.50201 | 4.5727e-06 | 1.6919e-07 | 0.018575 | 1.6919e-07 | 6.2737e-18 | 6.8876e-13 | 6.2737e-18
Nb-99 |  | 4.5727e-06 | 0.50201 | 4.5727e-06 | 1.6919e-07 | 0.018575 | 1.6919e-07 | 6.3378e-18 | 6.9579e-13 | 6.3377e-18
Nb-99m |  | 4.5727e-06 | 0.50201 | 4.5727e-06 | 1.6919e-07 | 0.018575 | 1.6919e-07 | 6.3378e-18 | 6.9579e-13 | 6.3377e-18
Nd-134 |  | 4.5727e-06 | 0.50201 | 4.5727e-06 | 1.6919e-07 | 0.018575 | 1.6919e-07 | 8.5784e-18 | 9.4178e-13 | 8.5783e-18
Nd-135 |  | 4.5727e-06 | 0.50201 | 4.5727e-06 | 1.6919e-07 | 0.018575 | 1.6919e-07 | 8.6424e-18 | 9.4881e-13 | 8.6423e-18
Nd-136 |  | 4.5727e-06 | 0.50201 | 4.5727e-06 | 1.6919e-07 | 0.018575 | 1.6919e-07 | 8.7064e-18 | 9.5583e-13 | 8.7063e-18
Nd-137 |  | 4.5727e-06 | 0.50201 | 4.5727e-06 | 1.6919e-07 | 0.018575 | 1.6919e-07 | 8.7704e-18 | 9.6286e-13 | 8.7703e-18
Nd-138 |  | 4.5727e-06 | 0.50201 | 4.5727e-06 | 1.6919e-07 | 0.018575 | 1.6919e-07 | 8.8344e-18 | 9.6989e-13 | 8.8344e-18
Nd-139 |  | 4.5727e-06 | 0.50201 | 4.5727e-06 | 1.6919e-07 | 0.018575 | 1.6919e-07 | 8.8985e-18 | 9.7692e-13 | 8.8984e-18
Nd-139m |  | 4.5727e-06 | 0.50201 | 4.5727e-06 | 1.6919e-07 | 0.018575 | 1.6919e-07 | 8.8985e-18 | 9.7692e-13 | 8.8984e-18
Nd-140 |  | 4.5727e-06 | 0.50201 | 4.5727e-06 | 1.6919e-07 | 0.018575 | 1.6919e-07 | 8.9625e-18 | 9.8395e-13 | 8.9624e-18
Nd-141 |  | 4.5727e-06 | 0.50201 | 4.5727e-06 | 1.6919e-07 | 0.018575 | 1.6919e-07 | 9.0265e-18 | 9.9098e-13 | 9.0264e-18
Nd-141m |  | 4.5727e-06 | 0.50201 | 4.5727e-06 | 1.6919e-07 | 0.018575 | 1.6919e-07 | 9.0265e-18 | 9.9098e-13 | 9.0264e-18
Nd-144 |  | 4.5727e-06 | 0.50201 | 4.5727e-06 | 1.6919e-07 | 0.018575 | 1.6919e-07 | 9.2185e-18 | 1.0121e-12 | 9.2185e-18
Nd-147 |  | 4.5727e-06 | 0.50201 | 4.5727e-06 | 1.6919e-07 | 0.018575 | 1.6919e-07 | 9.4106e-18 | 1.0331e-12 | 9.4105e-18
Nd-149 |  | 4.5727e-06 | 0.50201 | 4.5727e-06 | 1.6919e-07 | 0.018575 | 1.6919e-07 | 9.5386e-18 | 1.0472e-12 | 9.5386e-18
Nd-151 |  | 4.5727e-06 | 0.50201 | 4.5727e-06 | 1.6919e-07 | 0.018575 | 1.6919e-07 | 9.6667e-18 | 1.0613e-12 | 9.6666e-18
Nd-152 |  | 4.5727e-06 | 0.50201 | 4.5727e-06 | 1.6919e-07 | 0.018575 | 1.6919e-07 | 9.7307e-18 | 1.0683e-12 | 9.7306e-18
Ne-19 |  | 4.5727e-06 | 0.50201 | 4.5727e-06 | 1.6919e-07 | 0.018575 | 1.6919e-07 | 1.2163e-18 | 1.3354e-13 | 1.2163e-18
Ne-24 |  | 4.5727e-06 | 0.50201 | 4.5727e-06 | 1.6919e-07 | 0.018575 | 1.6919e-07 | 1.5364e-18 | 1.6868e-13 | 1.5364e-18
Ni-57 |  | 4.5727e-06 | 0.50201 | 4.5727e-06 | 1.6919e-07 | 0.018575 | 1.6919e-07 | 3.649e-18 | 4.0061e-13 | 3.649e-18
Ni-66 |  | 4.5727e-06 | 0.50201 | 4.5727e-06 | 1.6919e-07 | 0.018575 | 1.6919e-07 | 4.2252e-18 | 4.6386e-13 | 4.2251e-18
Np-232 |  | 4.5727e-06 | 0.50201 | 4.5727e-06 | 1.6919e-07 | 0.018575 | 1.6919e-07 | 1.4852e-17 | 1.6305e-12 | 1.4852e-17
Np-233 |  | 4.5727e-06 | 0.50201 | 4.5727e-06 | 1.6919e-07 | 0.018575 | 1.6919e-07 | 1.4916e-17 | 1.6376e-12 | 1.4916e-17
Np-234 |  | 4.5727e-06 | 0.50201 | 4.5727e-06 | 1.6919e-07 | 0.018575 | 1.6919e-07 | 1.498e-17 | 1.6446e-12 | 1.498e-17
Np-235 |  | 4.5727e-06 | 0.50201 | 4.5727e-06 | 1.6919e-07 | 0.018575 | 1.6919e-07 | 1.5044e-17 | 1.6516e-12 | 1.5044e-17
Np-236 |  | 4.5727e-06 | 0.50201 | 4.5727e-06 | 1.6919e-07 | 0.018575 | 1.6919e-07 | 1.5108e-17 | 1.6587e-12 | 1.5108e-17
Np-236m |  | 4.5727e-06 | 0.50201 | 4.5727e-06 | 1.6919e-07 | 0.018575 | 1.6919e-07 | 1.5108e-17 | 1.6587e-12 | 1.5108e-17
Np-237 | SE | 4.5727e-06 | 0.50201 | 4.5727e-06 | 1.6919e-07 | 0.018575 | 1.6919e-07 | 1.5172e-17 | 1.6657e-12 | 1.5172e-17
Np-238 |  | 4.5727e-06 | 0.50201 | 4.5727e-06 | 1.6919e-07 | 0.018575 | 1.6919e-07 | 1.5236e-17 | 1.6727e-12 | 1.5236e-17
Np-239 |  | 4.5727e-06 | 0.50201 | 4.5727e-06 | 1.6919e-07 | 0.018575 | 1.6919e-07 | 1.53e-17 | 1.6797e-12 | 1.53e-17
Np-240 |  | 4.5727e-06 | 0.50201 | 4.5727e-06 | 1.6919e-07 | 0.018575 | 1.6919e-07 | 1.5364e-17 | 1.6868e-12 | 1.5364e-17
Np-240m |  | 4.5727e-06 | 0.50201 | 4.5727e-06 | 1.6919e-07 | 0.018575 | 1.6919e-07 | 1.5364e-17 | 1.6868e-12 | 1.5364e-17
Np-241 |  | 4.5727e-06 | 0.50201 | 4.5727e-06 | 1.6919e-07 | 0.018575 | 1.6919e-07 | 1.5428e-17 | 1.6938e-12 | 1.5428e-17
Np-242 |  | 4.5727e-06 | 0.50201 | 4.5727e-06 | 1.6919e-07 | 0.018575 | 1.6919e-07 | 1.5492e-17 | 1.7008e-12 | 1.5492e-17
Np-242m |  | 4.5727e-06 | 0.50201 | 4.5727e-06 | 1.6919e-07 | 0.018575 | 1.6919e-07 | 1.5492e-17 | 1.7008e-12 | 1.5492e-17
O-14 |  | 4.5727e-06 | 0.50201 | 4.5727e-06 | 1.6919e-07 | 0.018575 | 1.6919e-07 | 8.9625e-19 | 9.8395e-14 | 8.9624e-19
O-15 |  | 4.5727e-06 | 0.50201 | 4.5727e-06 | 1.6919e-07 | 0.018575 | 1.6919e-07 | 9.6027e-19 | 1.0542e-13 | 9.6026e-19
O-19 |  | 4.5727e-06 | 0.50201 | 4.5727e-06 | 1.6919e-07 | 0.018575 | 1.6919e-07 | 1.2163e-18 | 1.3354e-13 | 1.2163e-18
Os-180 |  | 4.5727e-06 | 0.50201 | 4.5727e-06 | 1.6919e-07 | 0.018575 | 1.6919e-07 | 1.1523e-17 | 1.2651e-12 | 1.1523e-17
Os-181 |  | 4.5727e-06 | 0.50201 | 4.5727e-06 | 1.6919e-07 | 0.018575 | 1.6919e-07 | 1.1587e-17 | 1.2721e-12 | 1.1587e-17
Os-182 |  | 4.5727e-06 | 0.50201 | 4.5727e-06 | 1.6919e-07 | 0.018575 | 1.6919e-07 | 1.1651e-17 | 1.2791e-12 | 1.1651e-17
Os-183 |  | 4.5727e-06 | 0.50201 | 4.5727e-06 | 1.6919e-07 | 0.018575 | 1.6919e-07 | 1.1715e-17 | 1.2862e-12 | 1.1715e-17
Os-183m |  | 4.5727e-06 | 0.50201 | 4.5727e-06 | 1.6919e-07 | 0.018575 | 1.6919e-07 | 1.1715e-17 | 1.2862e-12 | 1.1715e-17
Os-185 |  | 4.5727e-06 | 0.50201 | 4.5727e-06 | 1.6919e-07 | 0.018575 | 1.6919e-07 | 1.1843e-17 | 1.3002e-12 | 1.1843e-17
Os-186 |  | 4.5727e-06 | 0.50201 | 4.5727e-06 | 1.6919e-07 | 0.018575 | 1.6919e-07 | 1.1907e-17 | 1.3072e-12 | 1.1907e-17
Os-189m |  | 4.5727e-06 | 0.50201 | 4.5727e-06 | 1.6919e-07 | 0.018575 | 1.6919e-07 | 1.2099e-17 | 1.3283e-12 | 1.2099e-17
Os-190m |  | 4.5727e-06 | 0.50201 | 4.5727e-06 | 1.6919e-07 | 0.018575 | 1.6919e-07 | 1.2163e-17 | 1.3354e-12 | 1.2163e-17
Os-191 |  | 4.5727e-06 | 0.50201 | 4.5727e-06 | 1.6919e-07 | 0.018575 | 1.6919e-07 | 1.2227e-17 | 1.3424e-12 | 1.2227e-17
Os-191m |  | 4.5727e-06 | 0.50201 | 4.5727e-06 | 1.6919e-07 | 0.018575 | 1.6919e-07 | 1.2227e-17 | 1.3424e-12 | 1.2227e-17
Os-193 |  | 4.5727e-06 | 0.50201 | 4.5727e-06 | 1.6919e-07 | 0.018575 | 1.6919e-07 | 1.2355e-17 | 1.3564e-12 | 1.2355e-17
Os-194 |  | 4.5727e-06 | 0.50201 | 4.5727e-06 | 1.6919e-07 | 0.018575 | 1.6919e-07 | 1.2419e-17 | 1.3635e-12 | 1.2419e-17
Os-196 |  | 4.5727e-06 | 0.50201 | 4.5727e-06 | 1.6919e-07 | 0.018575 | 1.6919e-07 | 1.2547e-17 | 1.3775e-12 | 1.2547e-17
P-30 |  | 4.5727e-06 | 0.50201 | 4.5727e-06 | 1.6919e-07 | 0.018575 | 1.6919e-07 | 1.9205e-18 | 2.1085e-13 | 1.9205e-18
P-32 |  | 4.5727e-06 | 0.50201 | 4.5727e-06 | 1.6919e-07 | 0.018575 | 1.6919e-07 | 2.0486e-18 | 2.249e-13 | 2.0485e-18
P-33 |  | 4.5727e-06 | 0.50201 | 4.5727e-06 | 1.6919e-07 | 0.018575 | 1.6919e-07 | 2.1126e-18 | 2.3193e-13 | 2.1126e-18
Pa-227 |  | 4.5727e-06 | 0.50201 | 4.5727e-06 | 1.6919e-07 | 0.018575 | 1.6919e-07 | 1.4532e-17 | 1.5954e-12 | 1.4532e-17
Pa-228 |  | 4.5727e-06 | 0.50201 | 4.5727e-06 | 1.6919e-07 | 0.018575 | 1.6919e-07 | 1.4596e-17 | 1.6024e-12 | 1.4596e-17
Pa-229 |  | 4.5727e-06 | 0.50201 | 4.5727e-06 | 1.6919e-07 | 0.018575 | 1.6919e-07 | 1.466e-17 | 1.6095e-12 | 1.466e-17
Pa-230 |  | 4.5727e-06 | 0.50201 | 4.5727e-06 | 1.6919e-07 | 0.018575 | 1.6919e-07 | 1.4724e-17 | 1.6165e-12 | 1.4724e-17
Pa-231 |  | 4.5727e-06 | 0.50201 | 4.5727e-06 | 1.6919e-07 | 0.018575 | 1.6919e-07 | 1.4788e-17 | 1.6235e-12 | 1.4788e-17
Pa-232 |  | 4.5727e-06 | 0.50201 | 4.5727e-06 | 1.6919e-07 | 0.018575 | 1.6919e-07 | 1.4852e-17 | 1.6305e-12 | 1.4852e-17
Pa-233 | SE | 4.5727e-06 | 0.50201 | 4.5727e-06 | 1.6919e-07 | 0.018575 | 1.6919e-07 | 1.4916e-17 | 1.6376e-12 | 1.4916e-17
Pa-234 |  | 4.5727e-06 | 0.50201 | 4.5727e-06 | 1.6919e-07 | 0.018575 | 1.6919e-07 | 1.498e-17 | 1.6446e-12 | 1.498e-17
Pa-234m |  | 4.5727e-06 | 0.50201 | 4.5727e-06 | 1.6919e-07 | 0.018575 | 1.6919e-07 | 1.498e-17 | 1.6446e-12 | 1.498e-17
Pa-235 |  | 4.5727e-06 | 0.50201 | 4.5727e-06 | 1.6919e-07 | 0.018575 | 1.6919e-07 | 1.5044e-17 | 1.6516e-12 | 1.5044e-17
Pa-236 |  | 4.5727e-06 | 0.50201 | 4.5727e-06 | 1.6919e-07 | 0.018575 | 1.6919e-07 | 1.5108e-17 | 1.6587e-12 | 1.5108e-17
Pa-237 |  | 4.5727e-06 | 0.50201 | 4.5727e-06 | 1.6919e-07 | 0.018575 | 1.6919e-07 | 1.5172e-17 | 1.6657e-12 | 1.5172e-17
Pb-194 |  | 4.5727e-06 | 0.50201 | 4.5727e-06 | 1.6919e-07 | 0.018575 | 1.6919e-07 | 1.2419e-17 | 1.3635e-12 | 1.2419e-17
Pb-195m |  | 4.5727e-06 | 0.50201 | 4.5727e-06 | 1.6919e-07 | 0.018575 | 1.6919e-07 | 1.2483e-17 | 1.3705e-12 | 1.2483e-17
Pb-196 |  | 4.5727e-06 | 0.50201 | 4.5727e-06 | 1.6919e-07 | 0.018575 | 1.6919e-07 | 1.2547e-17 | 1.3775e-12 | 1.2547e-17
Pb-197 |  | 4.5727e-06 | 0.50201 | 4.5727e-06 | 1.6919e-07 | 0.018575 | 1.6919e-07 | 1.2611e-17 | 1.3846e-12 | 1.2611e-17
Pb-197m |  | 4.5727e-06 | 0.50201 | 4.5727e-06 | 1.6919e-07 | 0.018575 | 1.6919e-07 | 1.2611e-17 | 1.3846e-12 | 1.2611e-17
Pb-198 |  | 4.5727e-06 | 0.50201 | 4.5727e-06 | 1.6919e-07 | 0.018575 | 1.6919e-07 | 1.2676e-17 | 1.3916e-12 | 1.2675e-17
Pb-199 |  | 4.5727e-06 | 0.50201 | 4.5727e-06 | 1.6919e-07 | 0.018575 | 1.6919e-07 | 1.274e-17 | 1.3986e-12 | 1.2739e-17
Pb-200 |  | 4.5727e-06 | 0.50201 | 4.5727e-06 | 1.6919e-07 | 0.018575 | 1.6919e-07 | 1.2804e-17 | 1.4056e-12 | 1.2803e-17
Pb-201 |  | 4.5727e-06 | 0.50201 | 4.5727e-06 | 1.6919e-07 | 0.018575 | 1.6919e-07 | 1.2868e-17 | 1.4127e-12 | 1.2867e-17
Pb-201m |  | 4.5727e-06 | 0.50201 | 4.5727e-06 | 1.6919e-07 | 0.018575 | 1.6919e-07 | 1.2868e-17 | 1.4127e-12 | 1.2867e-17
Pb-202 |  | 4.5727e-06 | 0.50201 | 4.5727e-06 | 1.6919e-07 | 0.018575 | 1.6919e-07 | 1.2932e-17 | 1.4197e-12 | 1.2931e-17
Pb-202m |  | 4.5727e-06 | 0.50201 | 4.5727e-06 | 1.6919e-07 | 0.018575 | 1.6919e-07 | 1.2932e-17 | 1.4197e-12 | 1.2931e-17
Pb-203 |  | 4.5727e-06 | 0.50201 | 4.5727e-06 | 1.6919e-07 | 0.018575 | 1.6919e-07 | 1.2996e-17 | 1.4267e-12 | 1.2995e-17
Pb-204m |  | 4.5727e-06 | 0.50201 | 4.5727e-06 | 1.6919e-07 | 0.018575 | 1.6919e-07 | 1.306e-17 | 1.4338e-12 | 1.3059e-17
Pb-205 |  | 4.5727e-06 | 0.50201 | 4.5727e-06 | 1.6919e-07 | 0.018575 | 1.6919e-07 | 1.3124e-17 | 1.4408e-12 | 1.3124e-17
Pb-209 | SE | 4.5727e-06 | 0.50201 | 4.5727e-06 | 1.6919e-07 | 0.018575 | 1.6919e-07 | 1.338e-17 | 1.4689e-12 | 1.338e-17
Pb-210 | SE | 4.5727e-06 | 0.50201 | 4.5727e-06 | 1.6919e-07 | 0.018575 | 1.6919e-07 | 1.3444e-17 | 1.4759e-12 | 1.3444e-17
Pb-211 |  | 4.5727e-06 | 0.50201 | 4.5727e-06 | 1.6919e-07 | 0.018575 | 1.6919e-07 | 1.3508e-17 | 1.4829e-12 | 1.3508e-17
Pb-212 |  | 4.5727e-06 | 0.50201 | 4.5727e-06 | 1.6919e-07 | 0.018575 | 1.6919e-07 | 1.3572e-17 | 1.49e-12 | 1.3572e-17
Pb-214 | SE | 4.5727e-06 | 0.50201 | 4.5727e-06 | 1.6919e-07 | 0.018575 | 1.6919e-07 | 1.37e-17 | 1.504e-12 | 1.37e-17
Pd-100 |  | 4.5727e-06 | 0.50201 | 4.5727e-06 | 1.6919e-07 | 0.018575 | 1.6919e-07 | 6.4018e-18 | 7.0282e-13 | 6.4017e-18
Pd-101 |  | 4.5727e-06 | 0.50201 | 4.5727e-06 | 1.6919e-07 | 0.018575 | 1.6919e-07 | 6.4658e-18 | 7.0985e-13 | 6.4657e-18
Pd-103 |  | 4.5727e-06 | 0.50201 | 4.5727e-06 | 1.6919e-07 | 0.018575 | 1.6919e-07 | 6.5938e-18 | 7.239e-13 | 6.5938e-18
Pd-107 |  | 4.5727e-06 | 0.50201 | 4.5727e-06 | 1.6919e-07 | 0.018575 | 1.6919e-07 | 6.8499e-18 | 7.5202e-13 | 6.8498e-18
Pd-109 |  | 4.5727e-06 | 0.50201 | 4.5727e-06 | 1.6919e-07 | 0.018575 | 1.6919e-07 | 6.9779e-18 | 7.6607e-13 | 6.9779e-18
Pd-109m |  | 4.5727e-06 | 0.50201 | 4.5727e-06 | 1.6919e-07 | 0.018575 | 1.6919e-07 | 6.9779e-18 | 7.6607e-13 | 6.9779e-18
Pd-111 |  | 4.5727e-06 | 0.50201 | 4.5727e-06 | 1.6919e-07 | 0.018575 | 1.6919e-07 | 7.106e-18 | 7.8013e-13 | 7.1059e-18
Pd-112 |  | 4.5727e-06 | 0.50201 | 4.5727e-06 | 1.6919e-07 | 0.018575 | 1.6919e-07 | 7.17e-18 | 7.8716e-13 | 7.1699e-18
Pd-114 |  | 4.5727e-06 | 0.50201 | 4.5727e-06 | 1.6919e-07 | 0.018575 | 1.6919e-07 | 7.298e-18 | 8.0121e-13 | 7.298e-18
Pd-96 |  | 4.5727e-06 | 0.50201 | 4.5727e-06 | 1.6919e-07 | 0.018575 | 1.6919e-07 | 6.1457e-18 | 6.7471e-13 | 6.1456e-18
Pd-97 |  | 4.5727e-06 | 0.50201 | 4.5727e-06 | 1.6919e-07 | 0.018575 | 1.6919e-07 | 6.2097e-18 | 6.8173e-13 | 6.2097e-18
Pd-98 |  | 4.5727e-06 | 0.50201 | 4.5727e-06 | 1.6919e-07 | 0.018575 | 1.6919e-07 | 6.2737e-18 | 6.8876e-13 | 6.2737e-18
Pd-99 |  | 4.5727e-06 | 0.50201 | 4.5727e-06 | 1.6919e-07 | 0.018575 | 1.6919e-07 | 6.3378e-18 | 6.9579e-13 | 6.3377e-18
Pm-136 |  | 4.5727e-06 | 0.50201 | 4.5727e-06 | 1.6919e-07 | 0.018575 | 1.6919e-07 | 8.7064e-18 | 9.5583e-13 | 8.7063e-18
Pm-137m |  | 4.5727e-06 | 0.50201 | 4.5727e-06 | 1.6919e-07 | 0.018575 | 1.6919e-07 | 8.7704e-18 | 9.6286e-13 | 8.7703e-18
Pm-139 |  | 4.5727e-06 | 0.50201 | 4.5727e-06 | 1.6919e-07 | 0.018575 | 1.6919e-07 | 8.8985e-18 | 9.7692e-13 | 8.8984e-18
Pm-140 |  | 4.5727e-06 | 0.50201 | 4.5727e-06 | 1.6919e-07 | 0.018575 | 1.6919e-07 | 8.9625e-18 | 9.8395e-13 | 8.9624e-18
Pm-140m |  | 4.5727e-06 | 0.50201 | 4.5727e-06 | 1.6919e-07 | 0.018575 | 1.6919e-07 | 8.9625e-18 | 9.8395e-13 | 8.9624e-18
Pm-141 |  | 4.5727e-06 | 0.50201 | 4.5727e-06 | 1.6919e-07 | 0.018575 | 1.6919e-07 | 9.0265e-18 | 9.9098e-13 | 9.0264e-18
Pm-142 |  | 4.5727e-06 | 0.50201 | 4.5727e-06 | 1.6919e-07 | 0.018575 | 1.6919e-07 | 9.0905e-18 | 9.98e-13 | 9.0904e-18
Pm-143 |  | 4.5727e-06 | 0.50201 | 4.5727e-06 | 1.6919e-07 | 0.018575 | 1.6919e-07 | 9.1545e-18 | 1.005e-12 | 9.1544e-18
Pm-144 |  | 4.5727e-06 | 0.50201 | 4.5727e-06 | 1.6919e-07 | 0.018575 | 1.6919e-07 | 9.2185e-18 | 1.0121e-12 | 9.2185e-18
Pm-145 |  | 4.5727e-06 | 0.50201 | 4.5727e-06 | 1.6919e-07 | 0.018575 | 1.6919e-07 | 9.2826e-18 | 1.0191e-12 | 9.2825e-18
Pm-146 |  | 4.5727e-06 | 0.50201 | 4.5727e-06 | 1.6919e-07 | 0.018575 | 1.6919e-07 | 9.3466e-18 | 1.0261e-12 | 9.3465e-18
Pm-147 |  | 4.5727e-06 | 0.50201 | 4.5727e-06 | 1.6919e-07 | 0.018575 | 1.6919e-07 | 9.4106e-18 | 1.0331e-12 | 9.4105e-18
Pm-148 |  | 4.5727e-06 | 0.50201 | 4.5727e-06 | 1.6919e-07 | 0.018575 | 1.6919e-07 | 9.4746e-18 | 1.0402e-12 | 9.4745e-18
Pm-148m |  | 4.5727e-06 | 0.50201 | 4.5727e-06 | 1.6919e-07 | 0.018575 | 1.6919e-07 | 9.4746e-18 | 1.0402e-12 | 9.4745e-18
Pm-149 |  | 4.5727e-06 | 0.50201 | 4.5727e-06 | 1.6919e-07 | 0.018575 | 1.6919e-07 | 9.5386e-18 | 1.0472e-12 | 9.5386e-18
Pm-150 |  | 4.5727e-06 | 0.50201 | 4.5727e-06 | 1.6919e-07 | 0.018575 | 1.6919e-07 | 9.6027e-18 | 1.0542e-12 | 9.6026e-18
Pm-151 |  | 4.5727e-06 | 0.50201 | 4.5727e-06 | 1.6919e-07 | 0.018575 | 1.6919e-07 | 9.6667e-18 | 1.0613e-12 | 9.6666e-18
Pm-152 |  | 4.5727e-06 | 0.50201 | 4.5727e-06 | 1.6919e-07 | 0.018575 | 1.6919e-07 | 9.7307e-18 | 1.0683e-12 | 9.7306e-18
Pm-152m |  | 4.5727e-06 | 0.50201 | 4.5727e-06 | 1.6919e-07 | 0.018575 | 1.6919e-07 | 9.7307e-18 | 1.0683e-12 | 9.7306e-18
Pm-153 |  | 4.5727e-06 | 0.50201 | 4.5727e-06 | 1.6919e-07 | 0.018575 | 1.6919e-07 | 9.7947e-18 | 1.0753e-12 | 9.7946e-18
Pm-154 |  | 4.5727e-06 | 0.50201 | 4.5727e-06 | 1.6919e-07 | 0.018575 | 1.6919e-07 | 9.8587e-18 | 1.0823e-12 | 9.8586e-18
Pm-154m |  | 4.5727e-06 | 0.50201 | 4.5727e-06 | 1.6919e-07 | 0.018575 | 1.6919e-07 | 9.8587e-18 | 1.0823e-12 | 9.8586e-18
Po-203 |  | 4.5727e-06 | 0.50201 | 4.5727e-06 | 1.6919e-07 | 0.018575 | 1.6919e-07 | 1.2996e-17 | 1.4267e-12 | 1.2995e-17
Po-204 |  | 4.5727e-06 | 0.50201 | 4.5727e-06 | 1.6919e-07 | 0.018575 | 1.6919e-07 | 1.306e-17 | 1.4338e-12 | 1.3059e-17
Po-205 |  | 4.5727e-06 | 0.50201 | 4.5727e-06 | 1.6919e-07 | 0.018575 | 1.6919e-07 | 1.3124e-17 | 1.4408e-12 | 1.3124e-17
Po-206 |  | 4.5727e-06 | 0.50201 | 4.5727e-06 | 1.6919e-07 | 0.018575 | 1.6919e-07 | 1.3188e-17 | 1.4478e-12 | 1.3188e-17
Po-207 |  | 4.5727e-06 | 0.50201 | 4.5727e-06 | 1.6919e-07 | 0.018575 | 1.6919e-07 | 1.3252e-17 | 1.4548e-12 | 1.3252e-17
Po-208 |  | 4.5727e-06 | 0.50201 | 4.5727e-06 | 1.6919e-07 | 0.018575 | 1.6919e-07 | 1.3316e-17 | 1.4619e-12 | 1.3316e-17
Po-209 |  | 4.5727e-06 | 0.50201 | 4.5727e-06 | 1.6919e-07 | 0.018575 | 1.6919e-07 | 1.338e-17 | 1.4689e-12 | 1.338e-17
Po-210 | SE | 4.5727e-06 | 0.50201 | 4.5727e-06 | 1.6919e-07 | 0.018575 | 1.6919e-07 | 1.3444e-17 | 1.4759e-12 | 1.3444e-17
Po-211 |  | 4.5727e-06 | 0.50201 | 4.5727e-06 | 1.6919e-07 | 0.018575 | 1.6919e-07 | 1.3508e-17 | 1.4829e-12 | 1.3508e-17
Po-212 |  | 4.5727e-06 | 0.50201 | 4.5727e-06 | 1.6919e-07 | 0.018575 | 1.6919e-07 | 1.3572e-17 | 1.49e-12 | 1.3572e-17
Po-212m |  | 4.5727e-06 | 0.50201 | 4.5727e-06 | 1.6919e-07 | 0.018575 | 1.6919e-07 | 1.3572e-17 | 1.49e-12 | 1.3572e-17
Po-213 | SE | 4.5727e-06 | 0.50201 | 4.5727e-06 | 1.6919e-07 | 0.018575 | 1.6919e-07 | 1.3636e-17 | 1.497e-12 | 1.3636e-17
Po-214 | SE | 4.5727e-06 | 0.50201 | 4.5727e-06 | 1.6919e-07 | 0.018575 | 1.6919e-07 | 1.37e-17 | 1.504e-12 | 1.37e-17
Po-215 |  | 4.5727e-06 | 0.50201 | 4.5727e-06 | 1.6919e-07 | 0.018575 | 1.6919e-07 | 1.3764e-17 | 1.5111e-12 | 1.3764e-17
Po-216 |  | 4.5727e-06 | 0.50201 | 4.5727e-06 | 1.6919e-07 | 0.018575 | 1.6919e-07 | 1.3828e-17 | 1.5181e-12 | 1.3828e-17
Po-218 | SE | 4.5727e-06 | 0.50201 | 4.5727e-06 | 1.6919e-07 | 0.018575 | 1.6919e-07 | 1.3956e-17 | 1.5321e-12 | 1.3956e-17
Pr-134 |  | 4.5727e-06 | 0.50201 | 4.5727e-06 | 1.6919e-07 | 0.018575 | 1.6919e-07 | 8.5784e-18 | 9.4178e-13 | 8.5783e-18
Pr-134m |  | 4.5727e-06 | 0.50201 | 4.5727e-06 | 1.6919e-07 | 0.018575 | 1.6919e-07 | 8.5784e-18 | 9.4178e-13 | 8.5783e-18
Pr-135 |  | 4.5727e-06 | 0.50201 | 4.5727e-06 | 1.6919e-07 | 0.018575 | 1.6919e-07 | 8.6424e-18 | 9.4881e-13 | 8.6423e-18
Pr-136 |  | 4.5727e-06 | 0.50201 | 4.5727e-06 | 1.6919e-07 | 0.018575 | 1.6919e-07 | 8.7064e-18 | 9.5583e-13 | 8.7063e-18
Pr-137 |  | 4.5727e-06 | 0.50201 | 4.5727e-06 | 1.6919e-07 | 0.018575 | 1.6919e-07 | 8.7704e-18 | 9.6286e-13 | 8.7703e-18
Pr-138 |  | 4.5727e-06 | 0.50201 | 4.5727e-06 | 1.6919e-07 | 0.018575 | 1.6919e-07 | 8.8344e-18 | 9.6989e-13 | 8.8344e-18
Pr-138m |  | 4.5727e-06 | 0.50201 | 4.5727e-06 | 1.6919e-07 | 0.018575 | 1.6919e-07 | 8.8344e-18 | 9.6989e-13 | 8.8344e-18
Pr-139 |  | 4.5727e-06 | 0.50201 | 4.5727e-06 | 1.6919e-07 | 0.018575 | 1.6919e-07 | 8.8985e-18 | 9.7692e-13 | 8.8984e-18
Pr-140 |  | 4.5727e-06 | 0.50201 | 4.5727e-06 | 1.6919e-07 | 0.018575 | 1.6919e-07 | 8.9625e-18 | 9.8395e-13 | 8.9624e-18
Pr-142 |  | 4.5727e-06 | 0.50201 | 4.5727e-06 | 1.6919e-07 | 0.018575 | 1.6919e-07 | 9.0905e-18 | 9.98e-13 | 9.0904e-18
Pr-142m |  | 4.5727e-06 | 0.50201 | 4.5727e-06 | 1.6919e-07 | 0.018575 | 1.6919e-07 | 9.0905e-18 | 9.98e-13 | 9.0904e-18
Pr-143 |  | 4.5727e-06 | 0.50201 | 4.5727e-06 | 1.6919e-07 | 0.018575 | 1.6919e-07 | 9.1545e-18 | 1.005e-12 | 9.1544e-18
Pr-144 |  | 4.5727e-06 | 0.50201 | 4.5727e-06 | 1.6919e-07 | 0.018575 | 1.6919e-07 | 9.2185e-18 | 1.0121e-12 | 9.2185e-18
Pr-144m |  | 4.5727e-06 | 0.50201 | 4.5727e-06 | 1.6919e-07 | 0.018575 | 1.6919e-07 | 9.2185e-18 | 1.0121e-12 | 9.2185e-18
Pr-145 |  | 4.5727e-06 | 0.50201 | 4.5727e-06 | 1.6919e-07 | 0.018575 | 1.6919e-07 | 9.2826e-18 | 1.0191e-12 | 9.2825e-18
Pr-146 |  | 4.5727e-06 | 0.50201 | 4.5727e-06 | 1.6919e-07 | 0.018575 | 1.6919e-07 | 9.3466e-18 | 1.0261e-12 | 9.3465e-18
Pr-147 |  | 4.5727e-06 | 0.50201 | 4.5727e-06 | 1.6919e-07 | 0.018575 | 1.6919e-07 | 9.4106e-18 | 1.0331e-12 | 9.4105e-18
Pr-148 |  | 4.5727e-06 | 0.50201 | 4.5727e-06 | 1.6919e-07 | 0.018575 | 1.6919e-07 | 9.4746e-18 | 1.0402e-12 | 9.4745e-18
Pr-148m |  | 4.5727e-06 | 0.50201 | 4.5727e-06 | 1.6919e-07 | 0.018575 | 1.6919e-07 | 9.4746e-18 | 1.0402e-12 | 9.4745e-18
Pt-184 |  | 4.5727e-06 | 0.50201 | 4.5727e-06 | 1.6919e-07 | 0.018575 | 1.6919e-07 | 1.1779e-17 | 1.2932e-12 | 1.1779e-17
Pt-186 |  | 4.5727e-06 | 0.50201 | 4.5727e-06 | 1.6919e-07 | 0.018575 | 1.6919e-07 | 1.1907e-17 | 1.3072e-12 | 1.1907e-17
Pt-187 |  | 4.5727e-06 | 0.50201 | 4.5727e-06 | 1.6919e-07 | 0.018575 | 1.6919e-07 | 1.1971e-17 | 1.3143e-12 | 1.1971e-17
Pt-188 |  | 4.5727e-06 | 0.50201 | 4.5727e-06 | 1.6919e-07 | 0.018575 | 1.6919e-07 | 1.2035e-17 | 1.3213e-12 | 1.2035e-17
Pt-189 |  | 4.5727e-06 | 0.50201 | 4.5727e-06 | 1.6919e-07 | 0.018575 | 1.6919e-07 | 1.2099e-17 | 1.3283e-12 | 1.2099e-17
Pt-190 |  | 4.5727e-06 | 0.50201 | 4.5727e-06 | 1.6919e-07 | 0.018575 | 1.6919e-07 | 1.2163e-17 | 1.3354e-12 | 1.2163e-17
Pt-191 |  | 4.5727e-06 | 0.50201 | 4.5727e-06 | 1.6919e-07 | 0.018575 | 1.6919e-07 | 1.2227e-17 | 1.3424e-12 | 1.2227e-17
Pt-193 |  | 4.5727e-06 | 0.50201 | 4.5727e-06 | 1.6919e-07 | 0.018575 | 1.6919e-07 | 1.2355e-17 | 1.3564e-12 | 1.2355e-17
Pt-193m |  | 4.5727e-06 | 0.50201 | 4.5727e-06 | 1.6919e-07 | 0.018575 | 1.6919e-07 | 1.2355e-17 | 1.3564e-12 | 1.2355e-17
Pt-195m |  | 4.5727e-06 | 0.50201 | 4.5727e-06 | 1.6919e-07 | 0.018575 | 1.6919e-07 | 1.2483e-17 | 1.3705e-12 | 1.2483e-17
Pt-197 |  | 4.5727e-06 | 0.50201 | 4.5727e-06 | 1.6919e-07 | 0.018575 | 1.6919e-07 | 1.2611e-17 | 1.3846e-12 | 1.2611e-17
Pt-197m |  | 4.5727e-06 | 0.50201 | 4.5727e-06 | 1.6919e-07 | 0.018575 | 1.6919e-07 | 1.2611e-17 | 1.3846e-12 | 1.2611e-17
Pt-199 |  | 4.5727e-06 | 0.50201 | 4.5727e-06 | 1.6919e-07 | 0.018575 | 1.6919e-07 | 1.274e-17 | 1.3986e-12 | 1.2739e-17
Pt-200 |  | 4.5727e-06 | 0.50201 | 4.5727e-06 | 1.6919e-07 | 0.018575 | 1.6919e-07 | 1.2804e-17 | 1.4056e-12 | 1.2803e-17
Pt-202 |  | 4.5727e-06 | 0.50201 | 4.5727e-06 | 1.6919e-07 | 0.018575 | 1.6919e-07 | 1.2932e-17 | 1.4197e-12 | 1.2931e-17
Pu-232 |  | 4.5727e-06 | 0.50201 | 4.5727e-06 | 1.6919e-07 | 0.018575 | 1.6919e-07 | 1.4852e-17 | 1.6305e-12 | 1.4852e-17
Pu-234 |  | 4.5727e-06 | 0.50201 | 4.5727e-06 | 1.6919e-07 | 0.018575 | 1.6919e-07 | 1.498e-17 | 1.6446e-12 | 1.498e-17
Pu-235 |  | 4.5727e-06 | 0.50201 | 4.5727e-06 | 1.6919e-07 | 0.018575 | 1.6919e-07 | 1.5044e-17 | 1.6516e-12 | 1.5044e-17
Pu-236 |  | 4.5727e-06 | 0.50201 | 4.5727e-06 | 1.6919e-07 | 0.018575 | 1.6919e-07 | 1.5108e-17 | 1.6587e-12 | 1.5108e-17
Pu-237 |  | 4.5727e-06 | 0.50201 | 4.5727e-06 | 1.6919e-07 | 0.018575 | 1.6919e-07 | 1.5172e-17 | 1.6657e-12 | 1.5172e-17
Pu-238 |  | 4.5727e-06 | 0.50201 | 4.5727e-06 | 1.6919e-07 | 0.018575 | 1.6919e-07 | 1.5236e-17 | 1.6727e-12 | 1.5236e-17
Pu-239 |  | 4.5727e-06 | 0.50201 | 4.5727e-06 | 1.6919e-07 | 0.018575 | 1.6919e-07 | 1.53e-17 | 1.6797e-12 | 1.53e-17
Pu-240 |  | 4.5727e-06 | 0.50201 | 4.5727e-06 | 1.6919e-07 | 0.018575 | 1.6919e-07 | 1.5364e-17 | 1.6868e-12 | 1.5364e-17
Pu-241 |  | 4.5727e-06 | 0.50201 | 4.5727e-06 | 1.6919e-07 | 0.018575 | 1.6919e-07 | 1.5428e-17 | 1.6938e-12 | 1.5428e-17
Pu-242 |  | 4.5727e-06 | 0.50201 | 4.5727e-06 | 1.6919e-07 | 0.018575 | 1.6919e-07 | 1.5492e-17 | 1.7008e-12 | 1.5492e-17
Pu-243 |  | 4.5727e-06 | 0.50201 | 4.5727e-06 | 1.6919e-07 | 0.018575 | 1.6919e-07 | 1.5556e-17 | 1.7079e-12 | 1.5556e-17
Pu-244 |  | 4.5727e-06 | 0.50201 | 4.5727e-06 | 1.6919e-07 | 0.018575 | 1.6919e-07 | 1.562e-17 | 1.7149e-12 | 1.562e-17
Pu-245 |  | 4.5727e-06 | 0.50201 | 4.5727e-06 | 1.6919e-07 | 0.018575 | 1.6919e-07 | 1.5684e-17 | 1.7219e-12 | 1.5684e-17
Pu-246 |  | 4.5727e-06 | 0.50201 | 4.5727e-06 | 1.6919e-07 | 0.018575 | 1.6919e-07 | 1.5748e-17 | 1.7289e-12 | 1.5748e-17
Ra-219 |  | 4.5727e-06 | 0.50201 | 4.5727e-06 | 1.6919e-07 | 0.018575 | 1.6919e-07 | 1.402e-17 | 1.5392e-12 | 1.402e-17
Ra-220 |  | 4.5727e-06 | 0.50201 | 4.5727e-06 | 1.6919e-07 | 0.018575 | 1.6919e-07 | 1.4084e-17 | 1.5462e-12 | 1.4084e-17
Ra-221 |  | 4.5727e-06 | 0.50201 | 4.5727e-06 | 1.6919e-07 | 0.018575 | 1.6919e-07 | 1.4148e-17 | 1.5532e-12 | 1.4148e-17
Ra-222 |  | 4.5727e-06 | 0.50201 | 4.5727e-06 | 1.6919e-07 | 0.018575 | 1.6919e-07 | 1.4212e-17 | 1.5603e-12 | 1.4212e-17
Ra-223 |  | 4.5727e-06 | 0.50201 | 4.5727e-06 | 1.6919e-07 | 0.018575 | 1.6919e-07 | 1.4276e-17 | 1.5673e-12 | 1.4276e-17
Ra-224 |  | 4.5727e-06 | 0.50201 | 4.5727e-06 | 1.6919e-07 | 0.018575 | 1.6919e-07 | 1.434e-17 | 1.5743e-12 | 1.434e-17
Ra-225 | SE | 4.5727e-06 | 0.50201 | 4.5727e-06 | 1.6919e-07 | 0.018575 | 1.6919e-07 | 1.4404e-17 | 1.5813e-12 | 1.4404e-17
Ra-226 | Y | 4.5727e-06 | 0.50201 | 4.5727e-06 | 1.6919e-07 | 0.018575 | 1.6919e-07 | 1.4468e-17 | 1.5884e-12 | 1.4468e-17
Ra-227 |  | 4.5727e-06 | 0.50201 | 4.5727e-06 | 1.6919e-07 | 0.018575 | 1.6919e-07 | 1.4532e-17 | 1.5954e-12 | 1.4532e-17
Ra-228 |  | 4.5727e-06 | 0.50201 | 4.5727e-06 | 1.6919e-07 | 0.018575 | 1.6919e-07 | 1.4596e-17 | 1.6024e-12 | 1.4596e-17
Ra-230 |  | 4.5727e-06 | 0.50201 | 4.5727e-06 | 1.6919e-07 | 0.018575 | 1.6919e-07 | 1.4724e-17 | 1.6165e-12 | 1.4724e-17
Rb-77 |  | 4.5727e-06 | 0.50201 | 4.5727e-06 | 1.6919e-07 | 0.018575 | 1.6919e-07 | 4.9294e-18 | 5.4117e-13 | 4.9293e-18
Rb-78 |  | 4.5727e-06 | 0.50201 | 4.5727e-06 | 1.6919e-07 | 0.018575 | 1.6919e-07 | 4.9934e-18 | 5.482e-13 | 4.9933e-18
Rb-78m |  | 4.5727e-06 | 0.50201 | 4.5727e-06 | 1.6919e-07 | 0.018575 | 1.6919e-07 | 4.9934e-18 | 5.482e-13 | 4.9933e-18
Rb-79 |  | 4.5727e-06 | 0.50201 | 4.5727e-06 | 1.6919e-07 | 0.018575 | 1.6919e-07 | 5.0574e-18 | 5.5523e-13 | 5.0574e-18
Rb-80 |  | 4.5727e-06 | 0.50201 | 4.5727e-06 | 1.6919e-07 | 0.018575 | 1.6919e-07 | 5.1214e-18 | 5.6226e-13 | 5.1214e-18
Rb-81 |  | 4.5727e-06 | 0.50201 | 4.5727e-06 | 1.6919e-07 | 0.018575 | 1.6919e-07 | 5.1854e-18 | 5.6928e-13 | 5.1854e-18
Rb-81m |  | 4.5727e-06 | 0.50201 | 4.5727e-06 | 1.6919e-07 | 0.018575 | 1.6919e-07 | 5.1854e-18 | 5.6928e-13 | 5.1854e-18
Rb-82 |  | 4.5727e-06 | 0.50201 | 4.5727e-06 | 1.6919e-07 | 0.018575 | 1.6919e-07 | 5.2495e-18 | 5.7631e-13 | 5.2494e-18
Rb-82m |  | 4.5727e-06 | 0.50201 | 4.5727e-06 | 1.6919e-07 | 0.018575 | 1.6919e-07 | 5.2495e-18 | 5.7631e-13 | 5.2494e-18
Rb-83 |  | 4.5727e-06 | 0.50201 | 4.5727e-06 | 1.6919e-07 | 0.018575 | 1.6919e-07 | 5.3135e-18 | 5.8334e-13 | 5.3134e-18
Rb-84 |  | 4.5727e-06 | 0.50201 | 4.5727e-06 | 1.6919e-07 | 0.018575 | 1.6919e-07 | 5.3775e-18 | 5.9037e-13 | 5.3774e-18
Rb-84m |  | 4.5727e-06 | 0.50201 | 4.5727e-06 | 1.6919e-07 | 0.018575 | 1.6919e-07 | 5.3775e-18 | 5.9037e-13 | 5.3774e-18
Rb-86 |  | 4.5727e-06 | 0.50201 | 4.5727e-06 | 1.6919e-07 | 0.018575 | 1.6919e-07 | 5.5055e-18 | 6.0442e-13 | 5.5055e-18
Rb-86m |  | 4.5727e-06 | 0.50201 | 4.5727e-06 | 1.6919e-07 | 0.018575 | 1.6919e-07 | 5.5055e-18 | 6.0442e-13 | 5.5055e-18
Rb-87 |  | 4.5727e-06 | 0.50201 | 4.5727e-06 | 1.6919e-07 | 0.018575 | 1.6919e-07 | 5.5695e-18 | 6.1145e-13 | 5.5695e-18
Rb-88 |  | 4.5727e-06 | 0.50201 | 4.5727e-06 | 1.6919e-07 | 0.018575 | 1.6919e-07 | 5.6336e-18 | 6.1848e-13 | 5.6335e-18
Rb-89 |  | 4.5727e-06 | 0.50201 | 4.5727e-06 | 1.6919e-07 | 0.018575 | 1.6919e-07 | 5.6976e-18 | 6.2551e-13 | 5.6975e-18
Rb-90 |  | 4.5727e-06 | 0.50201 | 4.5727e-06 | 1.6919e-07 | 0.018575 | 1.6919e-07 | 5.7616e-18 | 6.3254e-13 | 5.7615e-18
Rb-90m |  | 4.5727e-06 | 0.50201 | 4.5727e-06 | 1.6919e-07 | 0.018575 | 1.6919e-07 | 5.7616e-18 | 6.3254e-13 | 5.7615e-18
Re-178 |  | 4.5727e-06 | 0.50201 | 4.5727e-06 | 1.6919e-07 | 0.018575 | 1.6919e-07 | 1.1395e-17 | 1.251e-12 | 1.1395e-17
Re-179 |  | 4.5727e-06 | 0.50201 | 4.5727e-06 | 1.6919e-07 | 0.018575 | 1.6919e-07 | 1.1459e-17 | 1.258e-12 | 1.1459e-17
Re-180 |  | 4.5727e-06 | 0.50201 | 4.5727e-06 | 1.6919e-07 | 0.018575 | 1.6919e-07 | 1.1523e-17 | 1.2651e-12 | 1.1523e-17
Re-181 |  | 4.5727e-06 | 0.50201 | 4.5727e-06 | 1.6919e-07 | 0.018575 | 1.6919e-07 | 1.1587e-17 | 1.2721e-12 | 1.1587e-17
Re-182 |  | 4.5727e-06 | 0.50201 | 4.5727e-06 | 1.6919e-07 | 0.018575 | 1.6919e-07 | 1.1651e-17 | 1.2791e-12 | 1.1651e-17
Re-182m |  | 4.5727e-06 | 0.50201 | 4.5727e-06 | 1.6919e-07 | 0.018575 | 1.6919e-07 | 1.1651e-17 | 1.2791e-12 | 1.1651e-17
Re-183 |  | 4.5727e-06 | 0.50201 | 4.5727e-06 | 1.6919e-07 | 0.018575 | 1.6919e-07 | 1.1715e-17 | 1.2862e-12 | 1.1715e-17
Re-184 |  | 4.5727e-06 | 0.50201 | 4.5727e-06 | 1.6919e-07 | 0.018575 | 1.6919e-07 | 1.1779e-17 | 1.2932e-12 | 1.1779e-17
Re-184m |  | 4.5727e-06 | 0.50201 | 4.5727e-06 | 1.6919e-07 | 0.018575 | 1.6919e-07 | 1.1779e-17 | 1.2932e-12 | 1.1779e-17
Re-186 |  | 4.5727e-06 | 0.50201 | 4.5727e-06 | 1.6919e-07 | 0.018575 | 1.6919e-07 | 1.1907e-17 | 1.3072e-12 | 1.1907e-17
Re-186m |  | 4.5727e-06 | 0.50201 | 4.5727e-06 | 1.6919e-07 | 0.018575 | 1.6919e-07 | 1.1907e-17 | 1.3072e-12 | 1.1907e-17
Re-187 |  | 4.5727e-06 | 0.50201 | 4.5727e-06 | 1.6919e-07 | 0.018575 | 1.6919e-07 | 1.1971e-17 | 1.3143e-12 | 1.1971e-17
Re-188 |  | 4.5727e-06 | 0.50201 | 4.5727e-06 | 1.6919e-07 | 0.018575 | 1.6919e-07 | 1.2035e-17 | 1.3213e-12 | 1.2035e-17
Re-188m |  | 4.5727e-06 | 0.50201 | 4.5727e-06 | 1.6919e-07 | 0.018575 | 1.6919e-07 | 1.2035e-17 | 1.3213e-12 | 1.2035e-17
Re-189 |  | 4.5727e-06 | 0.50201 | 4.5727e-06 | 1.6919e-07 | 0.018575 | 1.6919e-07 | 1.2099e-17 | 1.3283e-12 | 1.2099e-17
Re-190 |  | 4.5727e-06 | 0.50201 | 4.5727e-06 | 1.6919e-07 | 0.018575 | 1.6919e-07 | 1.2163e-17 | 1.3354e-12 | 1.2163e-17
Re-190m |  | 4.5727e-06 | 0.50201 | 4.5727e-06 | 1.6919e-07 | 0.018575 | 1.6919e-07 | 1.2163e-17 | 1.3354e-12 | 1.2163e-17
Rh-100 |  | 4.5727e-06 | 0.50201 | 4.5727e-06 | 1.6919e-07 | 0.018575 | 1.6919e-07 | 6.4018e-18 | 7.0282e-13 | 6.4017e-18
Rh-100m |  | 4.5727e-06 | 0.50201 | 4.5727e-06 | 1.6919e-07 | 0.018575 | 1.6919e-07 | 6.4018e-18 | 7.0282e-13 | 6.4017e-18
Rh-101 |  | 4.5727e-06 | 0.50201 | 4.5727e-06 | 1.6919e-07 | 0.018575 | 1.6919e-07 | 6.4658e-18 | 7.0985e-13 | 6.4657e-18
Rh-101m |  | 4.5727e-06 | 0.50201 | 4.5727e-06 | 1.6919e-07 | 0.018575 | 1.6919e-07 | 6.4658e-18 | 7.0985e-13 | 6.4657e-18
Rh-102 |  | 4.5727e-06 | 0.50201 | 4.5727e-06 | 1.6919e-07 | 0.018575 | 1.6919e-07 | 6.5298e-18 | 7.1688e-13 | 6.5297e-18
Rh-102m |  | 4.5727e-06 | 0.50201 | 4.5727e-06 | 1.6919e-07 | 0.018575 | 1.6919e-07 | 6.5298e-18 | 7.1688e-13 | 6.5297e-18
Rh-103m |  | 4.5727e-06 | 0.50201 | 4.5727e-06 | 1.6919e-07 | 0.018575 | 1.6919e-07 | 6.5938e-18 | 7.239e-13 | 6.5938e-18
Rh-104 |  | 4.5727e-06 | 0.50201 | 4.5727e-06 | 1.6919e-07 | 0.018575 | 1.6919e-07 | 6.6578e-18 | 7.3093e-13 | 6.6578e-18
Rh-104m |  | 4.5727e-06 | 0.50201 | 4.5727e-06 | 1.6919e-07 | 0.018575 | 1.6919e-07 | 6.6578e-18 | 7.3093e-13 | 6.6578e-18
Rh-105 |  | 4.5727e-06 | 0.50201 | 4.5727e-06 | 1.6919e-07 | 0.018575 | 1.6919e-07 | 6.7219e-18 | 7.3796e-13 | 6.7218e-18
Rh-106 |  | 4.5727e-06 | 0.50201 | 4.5727e-06 | 1.6919e-07 | 0.018575 | 1.6919e-07 | 6.7859e-18 | 7.4499e-13 | 6.7858e-18
Rh-106m |  | 4.5727e-06 | 0.50201 | 4.5727e-06 | 1.6919e-07 | 0.018575 | 1.6919e-07 | 6.7859e-18 | 7.4499e-13 | 6.7858e-18
Rh-107 |  | 4.5727e-06 | 0.50201 | 4.5727e-06 | 1.6919e-07 | 0.018575 | 1.6919e-07 | 6.8499e-18 | 7.5202e-13 | 6.8498e-18
Rh-108 |  | 4.5727e-06 | 0.50201 | 4.5727e-06 | 1.6919e-07 | 0.018575 | 1.6919e-07 | 6.9139e-18 | 7.5904e-13 | 6.9138e-18
Rh-109 |  | 4.5727e-06 | 0.50201 | 4.5727e-06 | 1.6919e-07 | 0.018575 | 1.6919e-07 | 6.9779e-18 | 7.6607e-13 | 6.9779e-18
Rh-94 |  | 4.5727e-06 | 0.50201 | 4.5727e-06 | 1.6919e-07 | 0.018575 | 1.6919e-07 | 6.0177e-18 | 6.6065e-13 | 6.0176e-18
Rh-95 |  | 4.5727e-06 | 0.50201 | 4.5727e-06 | 1.6919e-07 | 0.018575 | 1.6919e-07 | 6.0817e-18 | 6.6768e-13 | 6.0816e-18
Rh-95m |  | 4.5727e-06 | 0.50201 | 4.5727e-06 | 1.6919e-07 | 0.018575 | 1.6919e-07 | 6.0817e-18 | 6.6768e-13 | 6.0816e-18
Rh-96 |  | 4.5727e-06 | 0.50201 | 4.5727e-06 | 1.6919e-07 | 0.018575 | 1.6919e-07 | 6.1457e-18 | 6.7471e-13 | 6.1456e-18
Rh-96m |  | 4.5727e-06 | 0.50201 | 4.5727e-06 | 1.6919e-07 | 0.018575 | 1.6919e-07 | 6.1457e-18 | 6.7471e-13 | 6.1456e-18
Rh-97 |  | 4.5727e-06 | 0.50201 | 4.5727e-06 | 1.6919e-07 | 0.018575 | 1.6919e-07 | 6.2097e-18 | 6.8173e-13 | 6.2097e-18
Rh-97m |  | 4.5727e-06 | 0.50201 | 4.5727e-06 | 1.6919e-07 | 0.018575 | 1.6919e-07 | 6.2097e-18 | 6.8173e-13 | 6.2097e-18
Rh-98 |  | 4.5727e-06 | 0.50201 | 4.5727e-06 | 1.6919e-07 | 0.018575 | 1.6919e-07 | 6.2737e-18 | 6.8876e-13 | 6.2737e-18
Rh-99 |  | 4.5727e-06 | 0.50201 | 4.5727e-06 | 1.6919e-07 | 0.018575 | 1.6919e-07 | 6.3378e-18 | 6.9579e-13 | 6.3377e-18
Rh-99m |  | 4.5727e-06 | 0.50201 | 4.5727e-06 | 1.6919e-07 | 0.018575 | 1.6919e-07 | 6.3378e-18 | 6.9579e-13 | 6.3377e-18
Rn-207 |  | 4.5727e-06 | 0.50201 | 4.5727e-06 | 1.6919e-07 | 0.018575 | 1.6919e-07 | 1.3252e-17 | 1.4548e-12 | 1.3252e-17
Rn-209 |  | 4.5727e-06 | 0.50201 | 4.5727e-06 | 1.6919e-07 | 0.018575 | 1.6919e-07 | 1.338e-17 | 1.4689e-12 | 1.338e-17
Rn-210 |  | 4.5727e-06 | 0.50201 | 4.5727e-06 | 1.6919e-07 | 0.018575 | 1.6919e-07 | 1.3444e-17 | 1.4759e-12 | 1.3444e-17
Rn-211 |  | 4.5727e-06 | 0.50201 | 4.5727e-06 | 1.6919e-07 | 0.018575 | 1.6919e-07 | 1.3508e-17 | 1.4829e-12 | 1.3508e-17
Rn-212 |  | 4.5727e-06 | 0.50201 | 4.5727e-06 | 1.6919e-07 | 0.018575 | 1.6919e-07 | 1.3572e-17 | 1.49e-12 | 1.3572e-17
Rn-215 |  | 4.5727e-06 | 0.50201 | 4.5727e-06 | 1.6919e-07 | 0.018575 | 1.6919e-07 | 1.3764e-17 | 1.5111e-12 | 1.3764e-17
Rn-216 |  | 4.5727e-06 | 0.50201 | 4.5727e-06 | 1.6919e-07 | 0.018575 | 1.6919e-07 | 1.3828e-17 | 1.5181e-12 | 1.3828e-17
Rn-217 |  | 4.5727e-06 | 0.50201 | 4.5727e-06 | 1.6919e-07 | 0.018575 | 1.6919e-07 | 1.3892e-17 | 1.5251e-12 | 1.3892e-17
Rn-218 | SE | 4.5727e-06 | 0.50201 | 4.5727e-06 | 1.6919e-07 | 0.018575 | 1.6919e-07 | 1.3956e-17 | 1.5321e-12 | 1.3956e-17
Rn-219 |  | 4.5727e-06 | 0.50201 | 4.5727e-06 | 1.6919e-07 | 0.018575 | 1.6919e-07 | 1.402e-17 | 1.5392e-12 | 1.402e-17
Rn-220 |  | 4.5727e-06 | 0.50201 | 4.5727e-06 | 1.6919e-07 | 0.018575 | 1.6919e-07 | 1.4084e-17 | 1.5462e-12 | 1.4084e-17
Rn-222 | Y | 4.5727e-06 | 0.50201 | 4.5727e-06 | 1.6919e-07 | 0.018575 | 1.6919e-07 | 1.4212e-17 | 1.5603e-12 | 1.4212e-17
Rn-223 |  | 4.5727e-06 | 0.50201 | 4.5727e-06 | 1.6919e-07 | 0.018575 | 1.6919e-07 | 1.4276e-17 | 1.5673e-12 | 1.4276e-17
Ru-103 |  | 4.5727e-06 | 0.50201 | 4.5727e-06 | 1.6919e-07 | 0.018575 | 1.6919e-07 | 6.5938e-18 | 7.239e-13 | 6.5938e-18
Ru-106 |  | 4.5727e-06 | 0.50201 | 4.5727e-06 | 1.6919e-07 | 0.018575 | 1.6919e-07 | 6.7859e-18 | 7.4499e-13 | 6.7858e-18
Ru-107 |  | 4.5727e-06 | 0.50201 | 4.5727e-06 | 1.6919e-07 | 0.018575 | 1.6919e-07 | 6.8499e-18 | 7.5202e-13 | 6.8498e-18
Ru-108 |  | 4.5727e-06 | 0.50201 | 4.5727e-06 | 1.6919e-07 | 0.018575 | 1.6919e-07 | 6.9139e-18 | 7.5904e-13 | 6.9138e-18
Ru-92 |  | 4.5727e-06 | 0.50201 | 4.5727e-06 | 1.6919e-07 | 0.018575 | 1.6919e-07 | 5.8896e-18 | 6.4659e-13 | 5.8896e-18
S-35 |  | 4.5727e-06 | 0.50201 | 4.5727e-06 | 1.6919e-07 | 0.018575 | 1.6919e-07 | 2.2406e-18 | 2.4599e-13 | 2.2406e-18
S-37 |  | 4.5727e-06 | 0.50201 | 4.5727e-06 | 1.6919e-07 | 0.018575 | 1.6919e-07 | 2.3687e-18 | 2.6004e-13 | 2.3686e-18
S-38 |  | 4.5727e-06 | 0.50201 | 4.5727e-06 | 1.6919e-07 | 0.018575 | 1.6919e-07 | 2.4327e-18 | 2.6707e-13 | 2.4327e-18
Sb-111 |  | 4.5727e-06 | 0.50201 | 4.5727e-06 | 1.6919e-07 | 0.018575 | 1.6919e-07 | 7.106e-18 | 7.8013e-13 | 7.1059e-18
Sb-113 |  | 4.5727e-06 | 0.50201 | 4.5727e-06 | 1.6919e-07 | 0.018575 | 1.6919e-07 | 7.234e-18 | 7.9419e-13 | 7.2339e-18
Sb-114 |  | 4.5727e-06 | 0.50201 | 4.5727e-06 | 1.6919e-07 | 0.018575 | 1.6919e-07 | 7.298e-18 | 8.0121e-13 | 7.298e-18
Sb-115 |  | 4.5727e-06 | 0.50201 | 4.5727e-06 | 1.6919e-07 | 0.018575 | 1.6919e-07 | 7.362e-18 | 8.0824e-13 | 7.362e-18
Sb-116 |  | 4.5727e-06 | 0.50201 | 4.5727e-06 | 1.6919e-07 | 0.018575 | 1.6919e-07 | 7.4261e-18 | 8.1527e-13 | 7.426e-18
Sb-116m |  | 4.5727e-06 | 0.50201 | 4.5727e-06 | 1.6919e-07 | 0.018575 | 1.6919e-07 | 7.4261e-18 | 8.1527e-13 | 7.426e-18
Sb-117 |  | 4.5727e-06 | 0.50201 | 4.5727e-06 | 1.6919e-07 | 0.018575 | 1.6919e-07 | 7.4901e-18 | 8.223e-13 | 7.49e-18
Sb-118 |  | 4.5727e-06 | 0.50201 | 4.5727e-06 | 1.6919e-07 | 0.018575 | 1.6919e-07 | 7.5541e-18 | 8.2933e-13 | 7.554e-18
Sb-118m |  | 4.5727e-06 | 0.50201 | 4.5727e-06 | 1.6919e-07 | 0.018575 | 1.6919e-07 | 7.5541e-18 | 8.2933e-13 | 7.554e-18
Sb-119 |  | 4.5727e-06 | 0.50201 | 4.5727e-06 | 1.6919e-07 | 0.018575 | 1.6919e-07 | 7.6181e-18 | 8.3636e-13 | 7.618e-18
Sb-120 |  | 4.5727e-06 | 0.50201 | 4.5727e-06 | 1.6919e-07 | 0.018575 | 1.6919e-07 | 7.6821e-18 | 8.4338e-13 | 7.6821e-18
Sb-120m |  | 4.5727e-06 | 0.50201 | 4.5727e-06 | 1.6919e-07 | 0.018575 | 1.6919e-07 | 7.6821e-18 | 8.4338e-13 | 7.6821e-18
Sb-122 |  | 4.5727e-06 | 0.50201 | 4.5727e-06 | 1.6919e-07 | 0.018575 | 1.6919e-07 | 7.8102e-18 | 8.5744e-13 | 7.8101e-18
Sb-122m |  | 4.5727e-06 | 0.50201 | 4.5727e-06 | 1.6919e-07 | 0.018575 | 1.6919e-07 | 7.8102e-18 | 8.5744e-13 | 7.8101e-18
Sb-124 |  | 4.5727e-06 | 0.50201 | 4.5727e-06 | 1.6919e-07 | 0.018575 | 1.6919e-07 | 7.9382e-18 | 8.715e-13 | 7.9381e-18
Sb-124m |  | 4.5727e-06 | 0.50201 | 4.5727e-06 | 1.6919e-07 | 0.018575 | 1.6919e-07 | 7.9382e-18 | 8.715e-13 | 7.9381e-18
Sb-124n |  | 4.5727e-06 | 0.50201 | 4.5727e-06 | 1.6919e-07 | 0.018575 | 1.6919e-07 | 7.9382e-18 | 8.715e-13 | 7.9381e-18
Sb-125 |  | 4.5727e-06 | 0.50201 | 4.5727e-06 | 1.6919e-07 | 0.018575 | 1.6919e-07 | 8.0022e-18 | 8.7852e-13 | 8.0021e-18
Sb-126 |  | 4.5727e-06 | 0.50201 | 4.5727e-06 | 1.6919e-07 | 0.018575 | 1.6919e-07 | 8.0662e-18 | 8.8555e-13 | 8.0662e-18
Sb-126m |  | 4.5727e-06 | 0.50201 | 4.5727e-06 | 1.6919e-07 | 0.018575 | 1.6919e-07 | 8.0662e-18 | 8.8555e-13 | 8.0662e-18
Sb-127 |  | 4.5727e-06 | 0.50201 | 4.5727e-06 | 1.6919e-07 | 0.018575 | 1.6919e-07 | 8.1302e-18 | 8.9258e-13 | 8.1302e-18
Sb-128 |  | 4.5727e-06 | 0.50201 | 4.5727e-06 | 1.6919e-07 | 0.018575 | 1.6919e-07 | 8.1943e-18 | 8.9961e-13 | 8.1942e-18
Sb-128m |  | 4.5727e-06 | 0.50201 | 4.5727e-06 | 1.6919e-07 | 0.018575 | 1.6919e-07 | 8.1943e-18 | 8.9961e-13 | 8.1942e-18
Sb-129 |  | 4.5727e-06 | 0.50201 | 4.5727e-06 | 1.6919e-07 | 0.018575 | 1.6919e-07 | 8.2583e-18 | 9.0664e-13 | 8.2582e-18
Sb-130 |  | 4.5727e-06 | 0.50201 | 4.5727e-06 | 1.6919e-07 | 0.018575 | 1.6919e-07 | 8.3223e-18 | 9.1367e-13 | 8.3222e-18
Sb-130m |  | 4.5727e-06 | 0.50201 | 4.5727e-06 | 1.6919e-07 | 0.018575 | 1.6919e-07 | 8.3223e-18 | 9.1367e-13 | 8.3222e-18
Sb-131 |  | 4.5727e-06 | 0.50201 | 4.5727e-06 | 1.6919e-07 | 0.018575 | 1.6919e-07 | 8.3863e-18 | 9.2069e-13 | 8.3862e-18
Sb-133 |  | 4.5727e-06 | 0.50201 | 4.5727e-06 | 1.6919e-07 | 0.018575 | 1.6919e-07 | 8.5144e-18 | 9.3475e-13 | 8.5143e-18
Sc-42m |  | 4.5727e-06 | 0.50201 | 4.5727e-06 | 1.6919e-07 | 0.018575 | 1.6919e-07 | 2.6887e-18 | 2.9518e-13 | 2.6887e-18
Sc-43 |  | 4.5727e-06 | 0.50201 | 4.5727e-06 | 1.6919e-07 | 0.018575 | 1.6919e-07 | 2.7528e-18 | 3.0221e-13 | 2.7527e-18
Sc-44 |  | 4.5727e-06 | 0.50201 | 4.5727e-06 | 1.6919e-07 | 0.018575 | 1.6919e-07 | 2.8168e-18 | 3.0924e-13 | 2.8168e-18
Sc-44m |  | 4.5727e-06 | 0.50201 | 4.5727e-06 | 1.6919e-07 | 0.018575 | 1.6919e-07 | 2.8168e-18 | 3.0924e-13 | 2.8168e-18
Sc-46 |  | 4.5727e-06 | 0.50201 | 4.5727e-06 | 1.6919e-07 | 0.018575 | 1.6919e-07 | 2.9448e-18 | 3.233e-13 | 2.9448e-18
Sc-47 |  | 4.5727e-06 | 0.50201 | 4.5727e-06 | 1.6919e-07 | 0.018575 | 1.6919e-07 | 3.0088e-18 | 3.3033e-13 | 3.0088e-18
Sc-48 |  | 4.5727e-06 | 0.50201 | 4.5727e-06 | 1.6919e-07 | 0.018575 | 1.6919e-07 | 3.0728e-18 | 3.3735e-13 | 3.0728e-18
Sc-49 |  | 4.5727e-06 | 0.50201 | 4.5727e-06 | 1.6919e-07 | 0.018575 | 1.6919e-07 | 3.1369e-18 | 3.4438e-13 | 3.1368e-18
Sc-50 |  | 4.5727e-06 | 0.50201 | 4.5727e-06 | 1.6919e-07 | 0.018575 | 1.6919e-07 | 3.2009e-18 | 3.5141e-13 | 3.2009e-18
Se-70 |  | 4.5727e-06 | 0.50201 | 4.5727e-06 | 1.6919e-07 | 0.018575 | 1.6919e-07 | 4.4812e-18 | 4.9197e-13 | 4.4812e-18
Se-71 |  | 4.5727e-06 | 0.50201 | 4.5727e-06 | 1.6919e-07 | 0.018575 | 1.6919e-07 | 4.5453e-18 | 4.99e-13 | 4.5452e-18
Se-72 |  | 4.5727e-06 | 0.50201 | 4.5727e-06 | 1.6919e-07 | 0.018575 | 1.6919e-07 | 4.6093e-18 | 5.0603e-13 | 4.6092e-18
Se-73 |  | 4.5727e-06 | 0.50201 | 4.5727e-06 | 1.6919e-07 | 0.018575 | 1.6919e-07 | 4.6733e-18 | 5.1306e-13 | 4.6732e-18
Se-73m |  | 4.5727e-06 | 0.50201 | 4.5727e-06 | 1.6919e-07 | 0.018575 | 1.6919e-07 | 4.6733e-18 | 5.1306e-13 | 4.6732e-18
Se-75 |  | 4.5727e-06 | 0.50201 | 4.5727e-06 | 1.6919e-07 | 0.018575 | 1.6919e-07 | 4.8013e-18 | 5.2711e-13 | 4.8013e-18
Se-77m |  | 4.5727e-06 | 0.50201 | 4.5727e-06 | 1.6919e-07 | 0.018575 | 1.6919e-07 | 4.9294e-18 | 5.4117e-13 | 4.9293e-18
Se-79 |  | 4.5727e-06 | 0.50201 | 4.5727e-06 | 1.6919e-07 | 0.018575 | 1.6919e-07 | 5.0574e-18 | 5.5523e-13 | 5.0574e-18
Se-79m |  | 4.5727e-06 | 0.50201 | 4.5727e-06 | 1.6919e-07 | 0.018575 | 1.6919e-07 | 5.0574e-18 | 5.5523e-13 | 5.0574e-18
Se-81 |  | 4.5727e-06 | 0.50201 | 4.5727e-06 | 1.6919e-07 | 0.018575 | 1.6919e-07 | 5.1854e-18 | 5.6928e-13 | 5.1854e-18
Se-81m |  | 4.5727e-06 | 0.50201 | 4.5727e-06 | 1.6919e-07 | 0.018575 | 1.6919e-07 | 5.1854e-18 | 5.6928e-13 | 5.1854e-18
Se-83 |  | 4.5727e-06 | 0.50201 | 4.5727e-06 | 1.6919e-07 | 0.018575 | 1.6919e-07 | 5.3135e-18 | 5.8334e-13 | 5.3134e-18
Se-83m |  | 4.5727e-06 | 0.50201 | 4.5727e-06 | 1.6919e-07 | 0.018575 | 1.6919e-07 | 5.3135e-18 | 5.8334e-13 | 5.3134e-18
Se-84 |  | 4.5727e-06 | 0.50201 | 4.5727e-06 | 1.6919e-07 | 0.018575 | 1.6919e-07 | 5.3775e-18 | 5.9037e-13 | 5.3774e-18
Si-31 |  | 4.5727e-06 | 0.50201 | 4.5727e-06 | 1.6919e-07 | 0.018575 | 1.6919e-07 | 1.9845e-18 | 2.1787e-13 | 1.9845e-18
Si-32 |  | 4.5727e-06 | 0.50201 | 4.5727e-06 | 1.6919e-07 | 0.018575 | 1.6919e-07 | 2.0486e-18 | 2.249e-13 | 2.0485e-18
Sm-139 |  | 4.5727e-06 | 0.50201 | 4.5727e-06 | 1.6919e-07 | 0.018575 | 1.6919e-07 | 8.8985e-18 | 9.7692e-13 | 8.8984e-18
Sm-140 |  | 4.5727e-06 | 0.50201 | 4.5727e-06 | 1.6919e-07 | 0.018575 | 1.6919e-07 | 8.9625e-18 | 9.8395e-13 | 8.9624e-18
Sm-141 |  | 4.5727e-06 | 0.50201 | 4.5727e-06 | 1.6919e-07 | 0.018575 | 1.6919e-07 | 9.0265e-18 | 9.9098e-13 | 9.0264e-18
Sm-141m |  | 4.5727e-06 | 0.50201 | 4.5727e-06 | 1.6919e-07 | 0.018575 | 1.6919e-07 | 9.0265e-18 | 9.9098e-13 | 9.0264e-18
Sm-142 |  | 4.5727e-06 | 0.50201 | 4.5727e-06 | 1.6919e-07 | 0.018575 | 1.6919e-07 | 9.0905e-18 | 9.98e-13 | 9.0904e-18
Sm-143 |  | 4.5727e-06 | 0.50201 | 4.5727e-06 | 1.6919e-07 | 0.018575 | 1.6919e-07 | 9.1545e-18 | 1.005e-12 | 9.1544e-18
Sm-143m |  | 4.5727e-06 | 0.50201 | 4.5727e-06 | 1.6919e-07 | 0.018575 | 1.6919e-07 | 9.1545e-18 | 1.005e-12 | 9.1544e-18
Sm-145 |  | 4.5727e-06 | 0.50201 | 4.5727e-06 | 1.6919e-07 | 0.018575 | 1.6919e-07 | 9.2826e-18 | 1.0191e-12 | 9.2825e-18
Sm-146 |  | 4.5727e-06 | 0.50201 | 4.5727e-06 | 1.6919e-07 | 0.018575 | 1.6919e-07 | 9.3466e-18 | 1.0261e-12 | 9.3465e-18
Sm-147 |  | 4.5727e-06 | 0.50201 | 4.5727e-06 | 1.6919e-07 | 0.018575 | 1.6919e-07 | 9.4106e-18 | 1.0331e-12 | 9.4105e-18
Sm-148 |  | 4.5727e-06 | 0.50201 | 4.5727e-06 | 1.6919e-07 | 0.018575 | 1.6919e-07 | 9.4746e-18 | 1.0402e-12 | 9.4745e-18
Sm-151 |  | 4.5727e-06 | 0.50201 | 4.5727e-06 | 1.6919e-07 | 0.018575 | 1.6919e-07 | 9.6667e-18 | 1.0613e-12 | 9.6666e-18
Sm-153 |  | 4.5727e-06 | 0.50201 | 4.5727e-06 | 1.6919e-07 | 0.018575 | 1.6919e-07 | 9.7947e-18 | 1.0753e-12 | 9.7946e-18
Sm-155 |  | 4.5727e-06 | 0.50201 | 4.5727e-06 | 1.6919e-07 | 0.018575 | 1.6919e-07 | 9.9227e-18 | 1.0894e-12 | 9.9227e-18
Sm-156 |  | 4.5727e-06 | 0.50201 | 4.5727e-06 | 1.6919e-07 | 0.018575 | 1.6919e-07 | 9.9868e-18 | 1.0964e-12 | 9.9867e-18
Sm-157 |  | 4.5727e-06 | 0.50201 | 4.5727e-06 | 1.6919e-07 | 0.018575 | 1.6919e-07 | 1.0051e-17 | 1.1034e-12 | 1.0051e-17
Sn-106 |  | 4.5727e-06 | 0.50201 | 4.5727e-06 | 1.6919e-07 | 0.018575 | 1.6919e-07 | 6.7859e-18 | 7.4499e-13 | 6.7858e-18
Sn-108 |  | 4.5727e-06 | 0.50201 | 4.5727e-06 | 1.6919e-07 | 0.018575 | 1.6919e-07 | 6.9139e-18 | 7.5904e-13 | 6.9138e-18
Sn-109 |  | 4.5727e-06 | 0.50201 | 4.5727e-06 | 1.6919e-07 | 0.018575 | 1.6919e-07 | 6.9779e-18 | 7.6607e-13 | 6.9779e-18
Sn-110 |  | 4.5727e-06 | 0.50201 | 4.5727e-06 | 1.6919e-07 | 0.018575 | 1.6919e-07 | 7.0419e-18 | 7.731e-13 | 7.0419e-18
Sn-111 |  | 4.5727e-06 | 0.50201 | 4.5727e-06 | 1.6919e-07 | 0.018575 | 1.6919e-07 | 7.106e-18 | 7.8013e-13 | 7.1059e-18
Sn-113 |  | 4.5727e-06 | 0.50201 | 4.5727e-06 | 1.6919e-07 | 0.018575 | 1.6919e-07 | 7.234e-18 | 7.9419e-13 | 7.2339e-18
Sn-113m |  | 4.5727e-06 | 0.50201 | 4.5727e-06 | 1.6919e-07 | 0.018575 | 1.6919e-07 | 7.234e-18 | 7.9419e-13 | 7.2339e-18
Sn-117m |  | 4.5727e-06 | 0.50201 | 4.5727e-06 | 1.6919e-07 | 0.018575 | 1.6919e-07 | 7.4901e-18 | 8.223e-13 | 7.49e-18
Sn-119m |  | 4.5727e-06 | 0.50201 | 4.5727e-06 | 1.6919e-07 | 0.018575 | 1.6919e-07 | 7.6181e-18 | 8.3636e-13 | 7.618e-18
Sn-121 |  | 4.5727e-06 | 0.50201 | 4.5727e-06 | 1.6919e-07 | 0.018575 | 1.6919e-07 | 7.7461e-18 | 8.5041e-13 | 7.7461e-18
Sn-121m |  | 4.5727e-06 | 0.50201 | 4.5727e-06 | 1.6919e-07 | 0.018575 | 1.6919e-07 | 7.7461e-18 | 8.5041e-13 | 7.7461e-18
Sn-123 |  | 4.5727e-06 | 0.50201 | 4.5727e-06 | 1.6919e-07 | 0.018575 | 1.6919e-07 | 7.8742e-18 | 8.6447e-13 | 7.8741e-18
Sn-123m |  | 4.5727e-06 | 0.50201 | 4.5727e-06 | 1.6919e-07 | 0.018575 | 1.6919e-07 | 7.8742e-18 | 8.6447e-13 | 7.8741e-18
Sn-125 |  | 4.5727e-06 | 0.50201 | 4.5727e-06 | 1.6919e-07 | 0.018575 | 1.6919e-07 | 8.0022e-18 | 8.7852e-13 | 8.0021e-18
Sn-125m |  | 4.5727e-06 | 0.50201 | 4.5727e-06 | 1.6919e-07 | 0.018575 | 1.6919e-07 | 8.0022e-18 | 8.7852e-13 | 8.0021e-18
Sn-126 |  | 4.5727e-06 | 0.50201 | 4.5727e-06 | 1.6919e-07 | 0.018575 | 1.6919e-07 | 8.0662e-18 | 8.8555e-13 | 8.0662e-18
Sn-127 |  | 4.5727e-06 | 0.50201 | 4.5727e-06 | 1.6919e-07 | 0.018575 | 1.6919e-07 | 8.1302e-18 | 8.9258e-13 | 8.1302e-18
Sn-127m |  | 4.5727e-06 | 0.50201 | 4.5727e-06 | 1.6919e-07 | 0.018575 | 1.6919e-07 | 8.1302e-18 | 8.9258e-13 | 8.1302e-18
Sn-128 |  | 4.5727e-06 | 0.50201 | 4.5727e-06 | 1.6919e-07 | 0.018575 | 1.6919e-07 | 8.1943e-18 | 8.9961e-13 | 8.1942e-18
Sn-129 |  | 4.5727e-06 | 0.50201 | 4.5727e-06 | 1.6919e-07 | 0.018575 | 1.6919e-07 | 8.2583e-18 | 9.0664e-13 | 8.2582e-18
Sn-130 |  | 4.5727e-06 | 0.50201 | 4.5727e-06 | 1.6919e-07 | 0.018575 | 1.6919e-07 | 8.3223e-18 | 9.1367e-13 | 8.3222e-18
Sn-130m |  | 4.5727e-06 | 0.50201 | 4.5727e-06 | 1.6919e-07 | 0.018575 | 1.6919e-07 | 8.3223e-18 | 9.1367e-13 | 8.3222e-18
Sr-79 |  | 4.5727e-06 | 0.50201 | 4.5727e-06 | 1.6919e-07 | 0.018575 | 1.6919e-07 | 5.0574e-18 | 5.5523e-13 | 5.0574e-18
Sr-80 |  | 4.5727e-06 | 0.50201 | 4.5727e-06 | 1.6919e-07 | 0.018575 | 1.6919e-07 | 5.1214e-18 | 5.6226e-13 | 5.1214e-18
Sr-81 |  | 4.5727e-06 | 0.50201 | 4.5727e-06 | 1.6919e-07 | 0.018575 | 1.6919e-07 | 5.1854e-18 | 5.6928e-13 | 5.1854e-18
Sr-82 |  | 4.5727e-06 | 0.50201 | 4.5727e-06 | 1.6919e-07 | 0.018575 | 1.6919e-07 | 5.2495e-18 | 5.7631e-13 | 5.2494e-18
Sr-83 |  | 4.5727e-06 | 0.50201 | 4.5727e-06 | 1.6919e-07 | 0.018575 | 1.6919e-07 | 5.3135e-18 | 5.8334e-13 | 5.3134e-18
Sr-85 |  | 4.5727e-06 | 0.50201 | 4.5727e-06 | 1.6919e-07 | 0.018575 | 1.6919e-07 | 5.4415e-18 | 5.974e-13 | 5.4415e-18
Sr-85m |  | 4.5727e-06 | 0.50201 | 4.5727e-06 | 1.6919e-07 | 0.018575 | 1.6919e-07 | 5.4415e-18 | 5.974e-13 | 5.4415e-18
Sr-87m |  | 4.5727e-06 | 0.50201 | 4.5727e-06 | 1.6919e-07 | 0.018575 | 1.6919e-07 | 5.5695e-18 | 6.1145e-13 | 5.5695e-18
Sr-89 |  | 4.5727e-06 | 0.50201 | 4.5727e-06 | 1.6919e-07 | 0.018575 | 1.6919e-07 | 5.6976e-18 | 6.2551e-13 | 5.6975e-18
Sr-90 |  | 4.5727e-06 | 0.50201 | 4.5727e-06 | 1.6919e-07 | 0.018575 | 1.6919e-07 | 5.7616e-18 | 6.3254e-13 | 5.7615e-18
Sr-91 |  | 4.5727e-06 | 0.50201 | 4.5727e-06 | 1.6919e-07 | 0.018575 | 1.6919e-07 | 5.8256e-18 | 6.3957e-13 | 5.8256e-18
Sr-92 |  | 4.5727e-06 | 0.50201 | 4.5727e-06 | 1.6919e-07 | 0.018575 | 1.6919e-07 | 5.8896e-18 | 6.4659e-13 | 5.8896e-18
Sr-93 |  | 4.5727e-06 | 0.50201 | 4.5727e-06 | 1.6919e-07 | 0.018575 | 1.6919e-07 | 5.9536e-18 | 6.5362e-13 | 5.9536e-18
Sr-94 |  | 4.5727e-06 | 0.50201 | 4.5727e-06 | 1.6919e-07 | 0.018575 | 1.6919e-07 | 6.0177e-18 | 6.6065e-13 | 6.0176e-18
Ta-170 |  | 4.5727e-06 | 0.50201 | 4.5727e-06 | 1.6919e-07 | 0.018575 | 1.6919e-07 | 1.0883e-17 | 1.1948e-12 | 1.0883e-17
Ta-172 |  | 4.5727e-06 | 0.50201 | 4.5727e-06 | 1.6919e-07 | 0.018575 | 1.6919e-07 | 1.1011e-17 | 1.2088e-12 | 1.1011e-17
Ta-173 |  | 4.5727e-06 | 0.50201 | 4.5727e-06 | 1.6919e-07 | 0.018575 | 1.6919e-07 | 1.1075e-17 | 1.2159e-12 | 1.1075e-17
Ta-174 |  | 4.5727e-06 | 0.50201 | 4.5727e-06 | 1.6919e-07 | 0.018575 | 1.6919e-07 | 1.1139e-17 | 1.2229e-12 | 1.1139e-17
Ta-175 |  | 4.5727e-06 | 0.50201 | 4.5727e-06 | 1.6919e-07 | 0.018575 | 1.6919e-07 | 1.1203e-17 | 1.2299e-12 | 1.1203e-17
Ta-176 |  | 4.5727e-06 | 0.50201 | 4.5727e-06 | 1.6919e-07 | 0.018575 | 1.6919e-07 | 1.1267e-17 | 1.237e-12 | 1.1267e-17
Ta-177 |  | 4.5727e-06 | 0.50201 | 4.5727e-06 | 1.6919e-07 | 0.018575 | 1.6919e-07 | 1.1331e-17 | 1.244e-12 | 1.1331e-17
Ta-178 |  | 4.5727e-06 | 0.50201 | 4.5727e-06 | 1.6919e-07 | 0.018575 | 1.6919e-07 | 1.1395e-17 | 1.251e-12 | 1.1395e-17
Ta-178m |  | 4.5727e-06 | 0.50201 | 4.5727e-06 | 1.6919e-07 | 0.018575 | 1.6919e-07 | 1.1395e-17 | 1.251e-12 | 1.1395e-17
Ta-179 |  | 4.5727e-06 | 0.50201 | 4.5727e-06 | 1.6919e-07 | 0.018575 | 1.6919e-07 | 1.1459e-17 | 1.258e-12 | 1.1459e-17
Ta-180 |  | 4.5727e-06 | 0.50201 | 4.5727e-06 | 1.6919e-07 | 0.018575 | 1.6919e-07 | 1.1523e-17 | 1.2651e-12 | 1.1523e-17
Ta-182 |  | 4.5727e-06 | 0.50201 | 4.5727e-06 | 1.6919e-07 | 0.018575 | 1.6919e-07 | 1.1651e-17 | 1.2791e-12 | 1.1651e-17
Ta-182m |  | 4.5727e-06 | 0.50201 | 4.5727e-06 | 1.6919e-07 | 0.018575 | 1.6919e-07 | 1.1651e-17 | 1.2791e-12 | 1.1651e-17
Ta-183 |  | 4.5727e-06 | 0.50201 | 4.5727e-06 | 1.6919e-07 | 0.018575 | 1.6919e-07 | 1.1715e-17 | 1.2862e-12 | 1.1715e-17
Ta-184 |  | 4.5727e-06 | 0.50201 | 4.5727e-06 | 1.6919e-07 | 0.018575 | 1.6919e-07 | 1.1779e-17 | 1.2932e-12 | 1.1779e-17
Ta-185 |  | 4.5727e-06 | 0.50201 | 4.5727e-06 | 1.6919e-07 | 0.018575 | 1.6919e-07 | 1.1843e-17 | 1.3002e-12 | 1.1843e-17
Ta-186 |  | 4.5727e-06 | 0.50201 | 4.5727e-06 | 1.6919e-07 | 0.018575 | 1.6919e-07 | 1.1907e-17 | 1.3072e-12 | 1.1907e-17
Tb-146 |  | 4.5727e-06 | 0.50201 | 4.5727e-06 | 1.6919e-07 | 0.018575 | 1.6919e-07 | 9.3466e-18 | 1.0261e-12 | 9.3465e-18
Tb-147 |  | 4.5727e-06 | 0.50201 | 4.5727e-06 | 1.6919e-07 | 0.018575 | 1.6919e-07 | 9.4106e-18 | 1.0331e-12 | 9.4105e-18
Tb-147m |  | 4.5727e-06 | 0.50201 | 4.5727e-06 | 1.6919e-07 | 0.018575 | 1.6919e-07 | 9.4106e-18 | 1.0331e-12 | 9.4105e-18
Tb-148 |  | 4.5727e-06 | 0.50201 | 4.5727e-06 | 1.6919e-07 | 0.018575 | 1.6919e-07 | 9.4746e-18 | 1.0402e-12 | 9.4745e-18
Tb-148m |  | 4.5727e-06 | 0.50201 | 4.5727e-06 | 1.6919e-07 | 0.018575 | 1.6919e-07 | 9.4746e-18 | 1.0402e-12 | 9.4745e-18
Tb-149 |  | 4.5727e-06 | 0.50201 | 4.5727e-06 | 1.6919e-07 | 0.018575 | 1.6919e-07 | 9.5386e-18 | 1.0472e-12 | 9.5386e-18
Tb-149m |  | 4.5727e-06 | 0.50201 | 4.5727e-06 | 1.6919e-07 | 0.018575 | 1.6919e-07 | 9.5386e-18 | 1.0472e-12 | 9.5386e-18
Tb-150 |  | 4.5727e-06 | 0.50201 | 4.5727e-06 | 1.6919e-07 | 0.018575 | 1.6919e-07 | 9.6027e-18 | 1.0542e-12 | 9.6026e-18
Tb-150m |  | 4.5727e-06 | 0.50201 | 4.5727e-06 | 1.6919e-07 | 0.018575 | 1.6919e-07 | 9.6027e-18 | 1.0542e-12 | 9.6026e-18
Tb-151 |  | 4.5727e-06 | 0.50201 | 4.5727e-06 | 1.6919e-07 | 0.018575 | 1.6919e-07 | 9.6667e-18 | 1.0613e-12 | 9.6666e-18
Tb-151m |  | 4.5727e-06 | 0.50201 | 4.5727e-06 | 1.6919e-07 | 0.018575 | 1.6919e-07 | 9.6667e-18 | 1.0613e-12 | 9.6666e-18
Tb-152 |  | 4.5727e-06 | 0.50201 | 4.5727e-06 | 1.6919e-07 | 0.018575 | 1.6919e-07 | 9.7307e-18 | 1.0683e-12 | 9.7306e-18
Tb-152m |  | 4.5727e-06 | 0.50201 | 4.5727e-06 | 1.6919e-07 | 0.018575 | 1.6919e-07 | 9.7307e-18 | 1.0683e-12 | 9.7306e-18
Tb-153 |  | 4.5727e-06 | 0.50201 | 4.5727e-06 | 1.6919e-07 | 0.018575 | 1.6919e-07 | 9.7947e-18 | 1.0753e-12 | 9.7946e-18
Tb-154 |  | 4.5727e-06 | 0.50201 | 4.5727e-06 | 1.6919e-07 | 0.018575 | 1.6919e-07 | 9.8587e-18 | 1.0823e-12 | 9.8586e-18
Tb-155 |  | 4.5727e-06 | 0.50201 | 4.5727e-06 | 1.6919e-07 | 0.018575 | 1.6919e-07 | 9.9227e-18 | 1.0894e-12 | 9.9227e-18
Tb-156 |  | 4.5727e-06 | 0.50201 | 4.5727e-06 | 1.6919e-07 | 0.018575 | 1.6919e-07 | 9.9868e-18 | 1.0964e-12 | 9.9867e-18
Tb-156m |  | 4.5727e-06 | 0.50201 | 4.5727e-06 | 1.6919e-07 | 0.018575 | 1.6919e-07 | 9.9868e-18 | 1.0964e-12 | 9.9867e-18
Tb-156n |  | 4.5727e-06 | 0.50201 | 4.5727e-06 | 1.6919e-07 | 0.018575 | 1.6919e-07 | 9.9868e-18 | 1.0964e-12 | 9.9867e-18
Tb-157 |  | 4.5727e-06 | 0.50201 | 4.5727e-06 | 1.6919e-07 | 0.018575 | 1.6919e-07 | 1.0051e-17 | 1.1034e-12 | 1.0051e-17
Tb-158 |  | 4.5727e-06 | 0.50201 | 4.5727e-06 | 1.6919e-07 | 0.018575 | 1.6919e-07 | 1.0115e-17 | 1.1105e-12 | 1.0115e-17
Tb-160 |  | 4.5727e-06 | 0.50201 | 4.5727e-06 | 1.6919e-07 | 0.018575 | 1.6919e-07 | 1.0243e-17 | 1.1245e-12 | 1.0243e-17
Tb-161 |  | 4.5727e-06 | 0.50201 | 4.5727e-06 | 1.6919e-07 | 0.018575 | 1.6919e-07 | 1.0307e-17 | 1.1315e-12 | 1.0307e-17
Tb-162 |  | 4.5727e-06 | 0.50201 | 4.5727e-06 | 1.6919e-07 | 0.018575 | 1.6919e-07 | 1.0371e-17 | 1.1386e-12 | 1.0371e-17
Tb-163 |  | 4.5727e-06 | 0.50201 | 4.5727e-06 | 1.6919e-07 | 0.018575 | 1.6919e-07 | 1.0435e-17 | 1.1456e-12 | 1.0435e-17
Tb-164 |  | 4.5727e-06 | 0.50201 | 4.5727e-06 | 1.6919e-07 | 0.018575 | 1.6919e-07 | 1.0499e-17 | 1.1526e-12 | 1.0499e-17
Tb-165 |  | 4.5727e-06 | 0.50201 | 4.5727e-06 | 1.6919e-07 | 0.018575 | 1.6919e-07 | 1.0563e-17 | 1.1597e-12 | 1.0563e-17
Tc-101 |  | 4.5727e-06 | 0.50201 | 4.5727e-06 | 1.6919e-07 | 0.018575 | 1.6919e-07 | 6.4658e-18 | 7.0985e-13 | 6.4657e-18
Tc-102 |  | 4.5727e-06 | 0.50201 | 4.5727e-06 | 1.6919e-07 | 0.018575 | 1.6919e-07 | 6.5298e-18 | 7.1688e-13 | 6.5297e-18
Tc-102m |  | 4.5727e-06 | 0.50201 | 4.5727e-06 | 1.6919e-07 | 0.018575 | 1.6919e-07 | 6.5298e-18 | 7.1688e-13 | 6.5297e-18
Tc-104 |  | 4.5727e-06 | 0.50201 | 4.5727e-06 | 1.6919e-07 | 0.018575 | 1.6919e-07 | 6.6578e-18 | 7.3093e-13 | 6.6578e-18
Tc-105 |  | 4.5727e-06 | 0.50201 | 4.5727e-06 | 1.6919e-07 | 0.018575 | 1.6919e-07 | 6.7219e-18 | 7.3796e-13 | 6.7218e-18
Tc-91 |  | 4.5727e-06 | 0.50201 | 4.5727e-06 | 1.6919e-07 | 0.018575 | 1.6919e-07 | 5.8256e-18 | 6.3957e-13 | 5.8256e-18
Tc-91m |  | 4.5727e-06 | 0.50201 | 4.5727e-06 | 1.6919e-07 | 0.018575 | 1.6919e-07 | 5.8256e-18 | 6.3957e-13 | 5.8256e-18
Tc-92 |  | 4.5727e-06 | 0.50201 | 4.5727e-06 | 1.6919e-07 | 0.018575 | 1.6919e-07 | 5.8896e-18 | 6.4659e-13 | 5.8896e-18
Tc-93 |  | 4.5727e-06 | 0.50201 | 4.5727e-06 | 1.6919e-07 | 0.018575 | 1.6919e-07 | 5.9536e-18 | 6.5362e-13 | 5.9536e-18
Tc-93m |  | 4.5727e-06 | 0.50201 | 4.5727e-06 | 1.6919e-07 | 0.018575 | 1.6919e-07 | 5.9536e-18 | 6.5362e-13 | 5.9536e-18
Tc-94 |  | 4.5727e-06 | 0.50201 | 4.5727e-06 | 1.6919e-07 | 0.018575 | 1.6919e-07 | 6.0177e-18 | 6.6065e-13 | 6.0176e-18
Tc-94m |  | 4.5727e-06 | 0.50201 | 4.5727e-06 | 1.6919e-07 | 0.018575 | 1.6919e-07 | 6.0177e-18 | 6.6065e-13 | 6.0176e-18
Tc-95 |  | 4.5727e-06 | 0.50201 | 4.5727e-06 | 1.6919e-07 | 0.018575 | 1.6919e-07 | 6.0817e-18 | 6.6768e-13 | 6.0816e-18
Tc-95m |  | 4.5727e-06 | 0.50201 | 4.5727e-06 | 1.6919e-07 | 0.018575 | 1.6919e-07 | 6.0817e-18 | 6.6768e-13 | 6.0816e-18
Tc-96 |  | 4.5727e-06 | 0.50201 | 4.5727e-06 | 1.6919e-07 | 0.018575 | 1.6919e-07 | 6.1457e-18 | 6.7471e-13 | 6.1456e-18
Tc-96m |  | 4.5727e-06 | 0.50201 | 4.5727e-06 | 1.6919e-07 | 0.018575 | 1.6919e-07 | 6.1457e-18 | 6.7471e-13 | 6.1456e-18
Tc-97 |  | 4.5727e-06 | 0.50201 | 4.5727e-06 | 1.6919e-07 | 0.018575 | 1.6919e-07 | 6.2097e-18 | 6.8173e-13 | 6.2097e-18
Tc-97m |  | 4.5727e-06 | 0.50201 | 4.5727e-06 | 1.6919e-07 | 0.018575 | 1.6919e-07 | 6.2097e-18 | 6.8173e-13 | 6.2097e-18
Tc-98 |  | 4.5727e-06 | 0.50201 | 4.5727e-06 | 1.6919e-07 | 0.018575 | 1.6919e-07 | 6.2737e-18 | 6.8876e-13 | 6.2737e-18
Tc-99 |  | 4.5727e-06 | 0.50201 | 4.5727e-06 | 1.6919e-07 | 0.018575 | 1.6919e-07 | 6.3378e-18 | 6.9579e-13 | 6.3377e-18
Tc-99m |  | 4.5727e-06 | 0.50201 | 4.5727e-06 | 1.6919e-07 | 0.018575 | 1.6919e-07 | 6.3378e-18 | 6.9579e-13 | 6.3377e-18
Te-113 |  | 4.5727e-06 | 0.50201 | 4.5727e-06 | 1.6919e-07 | 0.018575 | 1.6919e-07 | 7.234e-18 | 7.9419e-13 | 7.2339e-18
Te-115 |  | 4.5727e-06 | 0.50201 | 4.5727e-06 | 1.6919e-07 | 0.018575 | 1.6919e-07 | 7.362e-18 | 8.0824e-13 | 7.362e-18
Te-115m |  | 4.5727e-06 | 0.50201 | 4.5727e-06 | 1.6919e-07 | 0.018575 | 1.6919e-07 | 7.362e-18 | 8.0824e-13 | 7.362e-18
Te-116 |  | 4.5727e-06 | 0.50201 | 4.5727e-06 | 1.6919e-07 | 0.018575 | 1.6919e-07 | 7.4261e-18 | 8.1527e-13 | 7.426e-18
Te-118 |  | 4.5727e-06 | 0.50201 | 4.5727e-06 | 1.6919e-07 | 0.018575 | 1.6919e-07 | 7.5541e-18 | 8.2933e-13 | 7.554e-18
Te-119 |  | 4.5727e-06 | 0.50201 | 4.5727e-06 | 1.6919e-07 | 0.018575 | 1.6919e-07 | 7.6181e-18 | 8.3636e-13 | 7.618e-18
Te-121m |  | 4.5727e-06 | 0.50201 | 4.5727e-06 | 1.6919e-07 | 0.018575 | 1.6919e-07 | 7.7461e-18 | 8.5041e-13 | 7.7461e-18
Te-123m |  | 4.5727e-06 | 0.50201 | 4.5727e-06 | 1.6919e-07 | 0.018575 | 1.6919e-07 | 7.8742e-18 | 8.6447e-13 | 7.8741e-18
Te-125m |  | 4.5727e-06 | 0.50201 | 4.5727e-06 | 1.6919e-07 | 0.018575 | 1.6919e-07 | 8.0022e-18 | 8.7852e-13 | 8.0021e-18
Te-127 |  | 4.5727e-06 | 0.50201 | 4.5727e-06 | 1.6919e-07 | 0.018575 | 1.6919e-07 | 8.1302e-18 | 8.9258e-13 | 8.1302e-18
Te-127m |  | 4.5727e-06 | 0.50201 | 4.5727e-06 | 1.6919e-07 | 0.018575 | 1.6919e-07 | 8.1302e-18 | 8.9258e-13 | 8.1302e-18
Te-129m |  | 4.5727e-06 | 0.50201 | 4.5727e-06 | 1.6919e-07 | 0.018575 | 1.6919e-07 | 8.2583e-18 | 9.0664e-13 | 8.2582e-18
Th-223 |  | 4.5727e-06 | 0.50201 | 4.5727e-06 | 1.6919e-07 | 0.018575 | 1.6919e-07 | 1.4276e-17 | 1.5673e-12 | 1.4276e-17
Th-224 |  | 4.5727e-06 | 0.50201 | 4.5727e-06 | 1.6919e-07 | 0.018575 | 1.6919e-07 | 1.434e-17 | 1.5743e-12 | 1.434e-17
Th-226 |  | 4.5727e-06 | 0.50201 | 4.5727e-06 | 1.6919e-07 | 0.018575 | 1.6919e-07 | 1.4468e-17 | 1.5884e-12 | 1.4468e-17
Th-227 |  | 4.5727e-06 | 0.50201 | 4.5727e-06 | 1.6919e-07 | 0.018575 | 1.6919e-07 | 1.4532e-17 | 1.5954e-12 | 1.4532e-17
Th-228 |  | 4.5727e-06 | 0.50201 | 4.5727e-06 | 1.6919e-07 | 0.018575 | 1.6919e-07 | 1.4596e-17 | 1.6024e-12 | 1.4596e-17
Th-229 | SE | 4.5727e-06 | 0.50201 | 4.5727e-06 | 1.6919e-07 | 0.018575 | 1.6919e-07 | 1.466e-17 | 1.6095e-12 | 1.466e-17
Th-230 |  | 4.5727e-06 | 0.50201 | 4.5727e-06 | 1.6919e-07 | 0.018575 | 1.6919e-07 | 1.4724e-17 | 1.6165e-12 | 1.4724e-17
Th-231 |  | 4.5727e-06 | 0.50201 | 4.5727e-06 | 1.6919e-07 | 0.018575 | 1.6919e-07 | 1.4788e-17 | 1.6235e-12 | 1.4788e-17
Th-232 |  | 4.5727e-06 | 0.50201 | 4.5727e-06 | 1.6919e-07 | 0.018575 | 1.6919e-07 | 1.4852e-17 | 1.6305e-12 | 1.4852e-17
Th-233 |  | 4.5727e-06 | 0.50201 | 4.5727e-06 | 1.6919e-07 | 0.018575 | 1.6919e-07 | 1.4916e-17 | 1.6376e-12 | 1.4916e-17
Th-234 |  | 4.5727e-06 | 0.50201 | 4.5727e-06 | 1.6919e-07 | 0.018575 | 1.6919e-07 | 1.498e-17 | 1.6446e-12 | 1.498e-17
Th-235 |  | 4.5727e-06 | 0.50201 | 4.5727e-06 | 1.6919e-07 | 0.018575 | 1.6919e-07 | 1.5044e-17 | 1.6516e-12 | 1.5044e-17
Th-236 |  | 4.5727e-06 | 0.50201 | 4.5727e-06 | 1.6919e-07 | 0.018575 | 1.6919e-07 | 1.5108e-17 | 1.6587e-12 | 1.5108e-17
Ti-44 |  | 4.5727e-06 | 0.50201 | 4.5727e-06 | 1.6919e-07 | 0.018575 | 1.6919e-07 | 2.8168e-18 | 3.0924e-13 | 2.8168e-18
Ti-45 |  | 4.5727e-06 | 0.50201 | 4.5727e-06 | 1.6919e-07 | 0.018575 | 1.6919e-07 | 2.8808e-18 | 3.1627e-13 | 2.8808e-18
Ti-51 |  | 4.5727e-06 | 0.50201 | 4.5727e-06 | 1.6919e-07 | 0.018575 | 1.6919e-07 | 3.2649e-18 | 3.5844e-13 | 3.2649e-18
Ti-52 |  | 4.5727e-06 | 0.50201 | 4.5727e-06 | 1.6919e-07 | 0.018575 | 1.6919e-07 | 3.3289e-18 | 3.6547e-13 | 3.3289e-18
Tl-190 |  | 4.5727e-06 | 0.50201 | 4.5727e-06 | 1.6919e-07 | 0.018575 | 1.6919e-07 | 1.2163e-17 | 1.3354e-12 | 1.2163e-17
Tl-190m |  | 4.5727e-06 | 0.50201 | 4.5727e-06 | 1.6919e-07 | 0.018575 | 1.6919e-07 | 1.2163e-17 | 1.3354e-12 | 1.2163e-17
Tl-194 |  | 4.5727e-06 | 0.50201 | 4.5727e-06 | 1.6919e-07 | 0.018575 | 1.6919e-07 | 1.2419e-17 | 1.3635e-12 | 1.2419e-17
Tl-194m |  | 4.5727e-06 | 0.50201 | 4.5727e-06 | 1.6919e-07 | 0.018575 | 1.6919e-07 | 1.2419e-17 | 1.3635e-12 | 1.2419e-17
Tl-195 |  | 4.5727e-06 | 0.50201 | 4.5727e-06 | 1.6919e-07 | 0.018575 | 1.6919e-07 | 1.2483e-17 | 1.3705e-12 | 1.2483e-17
Tl-196 |  | 4.5727e-06 | 0.50201 | 4.5727e-06 | 1.6919e-07 | 0.018575 | 1.6919e-07 | 1.2547e-17 | 1.3775e-12 | 1.2547e-17
Tl-197 |  | 4.5727e-06 | 0.50201 | 4.5727e-06 | 1.6919e-07 | 0.018575 | 1.6919e-07 | 1.2611e-17 | 1.3846e-12 | 1.2611e-17
Tl-198 |  | 4.5727e-06 | 0.50201 | 4.5727e-06 | 1.6919e-07 | 0.018575 | 1.6919e-07 | 1.2676e-17 | 1.3916e-12 | 1.2675e-17
Tl-198m |  | 4.5727e-06 | 0.50201 | 4.5727e-06 | 1.6919e-07 | 0.018575 | 1.6919e-07 | 1.2676e-17 | 1.3916e-12 | 1.2675e-17
Tl-199 |  | 4.5727e-06 | 0.50201 | 4.5727e-06 | 1.6919e-07 | 0.018575 | 1.6919e-07 | 1.274e-17 | 1.3986e-12 | 1.2739e-17
Tl-200 |  | 4.5727e-06 | 0.50201 | 4.5727e-06 | 1.6919e-07 | 0.018575 | 1.6919e-07 | 1.2804e-17 | 1.4056e-12 | 1.2803e-17
Tl-201 |  | 4.5727e-06 | 0.50201 | 4.5727e-06 | 1.6919e-07 | 0.018575 | 1.6919e-07 | 1.2868e-17 | 1.4127e-12 | 1.2867e-17
Tl-202 |  | 4.5727e-06 | 0.50201 | 4.5727e-06 | 1.6919e-07 | 0.018575 | 1.6919e-07 | 1.2932e-17 | 1.4197e-12 | 1.2931e-17
Tl-204 |  | 4.5727e-06 | 0.50201 | 4.5727e-06 | 1.6919e-07 | 0.018575 | 1.6919e-07 | 1.306e-17 | 1.4338e-12 | 1.3059e-17
Tl-206 | SE | 4.5727e-06 | 0.50201 | 4.5727e-06 | 1.6919e-07 | 0.018575 | 1.6919e-07 | 1.3188e-17 | 1.4478e-12 | 1.3188e-17
Tl-206m |  | 4.5727e-06 | 0.50201 | 4.5727e-06 | 1.6919e-07 | 0.018575 | 1.6919e-07 | 1.3188e-17 | 1.4478e-12 | 1.3188e-17
Tl-207 |  | 4.5727e-06 | 0.50201 | 4.5727e-06 | 1.6919e-07 | 0.018575 | 1.6919e-07 | 1.3252e-17 | 1.4548e-12 | 1.3252e-17
Tl-208 |  | 4.5727e-06 | 0.50201 | 4.5727e-06 | 1.6919e-07 | 0.018575 | 1.6919e-07 | 1.3316e-17 | 1.4619e-12 | 1.3316e-17
Tl-209 | SE | 4.5727e-06 | 0.50201 | 4.5727e-06 | 1.6919e-07 | 0.018575 | 1.6919e-07 | 1.338e-17 | 1.4689e-12 | 1.338e-17
Tl-210 | SE | 4.5727e-06 | 0.50201 | 4.5727e-06 | 1.6919e-07 | 0.018575 | 1.6919e-07 | 1.3444e-17 | 1.4759e-12 | 1.3444e-17
Tm-161 |  | 4.5727e-06 | 0.50201 | 4.5727e-06 | 1.6919e-07 | 0.018575 | 1.6919e-07 | 1.0307e-17 | 1.1315e-12 | 1.0307e-17
Tm-162 |  | 4.5727e-06 | 0.50201 | 4.5727e-06 | 1.6919e-07 | 0.018575 | 1.6919e-07 | 1.0371e-17 | 1.1386e-12 | 1.0371e-17
Tm-163 |  | 4.5727e-06 | 0.50201 | 4.5727e-06 | 1.6919e-07 | 0.018575 | 1.6919e-07 | 1.0435e-17 | 1.1456e-12 | 1.0435e-17
Tm-164 |  | 4.5727e-06 | 0.50201 | 4.5727e-06 | 1.6919e-07 | 0.018575 | 1.6919e-07 | 1.0499e-17 | 1.1526e-12 | 1.0499e-17
Tm-165 |  | 4.5727e-06 | 0.50201 | 4.5727e-06 | 1.6919e-07 | 0.018575 | 1.6919e-07 | 1.0563e-17 | 1.1597e-12 | 1.0563e-17
Tm-166 |  | 4.5727e-06 | 0.50201 | 4.5727e-06 | 1.6919e-07 | 0.018575 | 1.6919e-07 | 1.0627e-17 | 1.1667e-12 | 1.0627e-17
Tm-167 |  | 4.5727e-06 | 0.50201 | 4.5727e-06 | 1.6919e-07 | 0.018575 | 1.6919e-07 | 1.0691e-17 | 1.1737e-12 | 1.0691e-17
Tm-168 |  | 4.5727e-06 | 0.50201 | 4.5727e-06 | 1.6919e-07 | 0.018575 | 1.6919e-07 | 1.0755e-17 | 1.1807e-12 | 1.0755e-17
Tm-170 |  | 4.5727e-06 | 0.50201 | 4.5727e-06 | 1.6919e-07 | 0.018575 | 1.6919e-07 | 1.0883e-17 | 1.1948e-12 | 1.0883e-17
Tm-171 |  | 4.5727e-06 | 0.50201 | 4.5727e-06 | 1.6919e-07 | 0.018575 | 1.6919e-07 | 1.0947e-17 | 1.2018e-12 | 1.0947e-17
Tm-172 |  | 4.5727e-06 | 0.50201 | 4.5727e-06 | 1.6919e-07 | 0.018575 | 1.6919e-07 | 1.1011e-17 | 1.2088e-12 | 1.1011e-17
Tm-173 |  | 4.5727e-06 | 0.50201 | 4.5727e-06 | 1.6919e-07 | 0.018575 | 1.6919e-07 | 1.1075e-17 | 1.2159e-12 | 1.1075e-17
Tm-174 |  | 4.5727e-06 | 0.50201 | 4.5727e-06 | 1.6919e-07 | 0.018575 | 1.6919e-07 | 1.1139e-17 | 1.2229e-12 | 1.1139e-17
Tm-175 |  | 4.5727e-06 | 0.50201 | 4.5727e-06 | 1.6919e-07 | 0.018575 | 1.6919e-07 | 1.1203e-17 | 1.2299e-12 | 1.1203e-17
Tm-176 |  | 4.5727e-06 | 0.50201 | 4.5727e-06 | 1.6919e-07 | 0.018575 | 1.6919e-07 | 1.1267e-17 | 1.237e-12 | 1.1267e-17
U-227 |  | 4.5727e-06 | 0.50201 | 4.5727e-06 | 1.6919e-07 | 0.018575 | 1.6919e-07 | 1.4532e-17 | 1.5954e-12 | 1.4532e-17
U-228 |  | 4.5727e-06 | 0.50201 | 4.5727e-06 | 1.6919e-07 | 0.018575 | 1.6919e-07 | 1.4596e-17 | 1.6024e-12 | 1.4596e-17
U-230 |  | 4.5727e-06 | 0.50201 | 4.5727e-06 | 1.6919e-07 | 0.018575 | 1.6919e-07 | 1.4724e-17 | 1.6165e-12 | 1.4724e-17
U-231 |  | 4.5727e-06 | 0.50201 | 4.5727e-06 | 1.6919e-07 | 0.018575 | 1.6919e-07 | 1.4788e-17 | 1.6235e-12 | 1.4788e-17
U-232 |  | 4.5727e-06 | 0.50201 | 4.5727e-06 | 1.6919e-07 | 0.018575 | 1.6919e-07 | 1.4852e-17 | 1.6305e-12 | 1.4852e-17
U-233 | SE | 4.5727e-06 | 0.50201 | 4.5727e-06 | 1.6919e-07 | 0.018575 | 1.6919e-07 | 1.4916e-17 | 1.6376e-12 | 1.4916e-17
U-234 |  | 4.5727e-06 | 0.50201 | 4.5727e-06 | 1.6919e-07 | 0.018575 | 1.6919e-07 | 1.498e-17 | 1.6446e-12 | 1.498e-17
U-235 |  | 4.5727e-06 | 0.50201 | 4.5727e-06 | 1.6919e-07 | 0.018575 | 1.6919e-07 | 1.5044e-17 | 1.6516e-12 | 1.5044e-17
U-235m |  | 4.5727e-06 | 0.50201 | 4.5727e-06 | 1.6919e-07 | 0.018575 | 1.6919e-07 | 1.5044e-17 | 1.6516e-12 | 1.5044e-17
U-236 |  | 4.5727e-06 | 0.50201 | 4.5727e-06 | 1.6919e-07 | 0.018575 | 1.6919e-07 | 1.5108e-17 | 1.6587e-12 | 1.5108e-17
U-237 |  | 4.5727e-06 | 0.50201 | 4.5727e-06 | 1.6919e-07 | 0.018575 | 1.6919e-07 | 1.5172e-17 | 1.6657e-12 | 1.5172e-17
U-238 |  | 4.5727e-06 | 0.50201 | 4.5727e-06 | 1.6919e-07 | 0.018575 | 1.6919e-07 | 1.5236e-17 | 1.6727e-12 | 1.5236e-17
U-239 |  | 4.5727e-06 | 0.50201 | 4.5727e-06 | 1.6919e-07 | 0.018575 | 1.6919e-07 | 1.53e-17 | 1.6797e-12 | 1.53e-17
U-240 |  | 4.5727e-06 | 0.50201 | 4.5727e-06 | 1.6919e-07 | 0.018575 | 1.6919e-07 | 1.5364e-17 | 1.6868e-12 | 1.5364e-17
U-242 |  | 4.5727e-06 | 0.50201 | 4.5727e-06 | 1.6919e-07 | 0.018575 | 1.6919e-07 | 1.5492e-17 | 1.7008e-12 | 1.5492e-17
V-47 |  | 4.5727e-06 | 0.50201 | 4.5727e-06 | 1.6919e-07 | 0.018575 | 1.6919e-07 | 3.0088e-18 | 3.3033e-13 | 3.0088e-18
V-48 |  | 4.5727e-06 | 0.50201 | 4.5727e-06 | 1.6919e-07 | 0.018575 | 1.6919e-07 | 3.0728e-18 | 3.3735e-13 | 3.0728e-18
V-49 |  | 4.5727e-06 | 0.50201 | 4.5727e-06 | 1.6919e-07 | 0.018575 | 1.6919e-07 | 3.1369e-18 | 3.4438e-13 | 3.1368e-18
V-50 |  | 4.5727e-06 | 0.50201 | 4.5727e-06 | 1.6919e-07 | 0.018575 | 1.6919e-07 | 3.2009e-18 | 3.5141e-13 | 3.2009e-18
V-52 |  | 4.5727e-06 | 0.50201 | 4.5727e-06 | 1.6919e-07 | 0.018575 | 1.6919e-07 | 3.3289e-18 | 3.6547e-13 | 3.3289e-18
V-53 |  | 4.5727e-06 | 0.50201 | 4.5727e-06 | 1.6919e-07 | 0.018575 | 1.6919e-07 | 3.3929e-18 | 3.7249e-13 | 3.3929e-18
W-177 |  | 4.5727e-06 | 0.50201 | 4.5727e-06 | 1.6919e-07 | 0.018575 | 1.6919e-07 | 1.1331e-17 | 1.244e-12 | 1.1331e-17
W-178 |  | 4.5727e-06 | 0.50201 | 4.5727e-06 | 1.6919e-07 | 0.018575 | 1.6919e-07 | 1.1395e-17 | 1.251e-12 | 1.1395e-17
W-179 |  | 4.5727e-06 | 0.50201 | 4.5727e-06 | 1.6919e-07 | 0.018575 | 1.6919e-07 | 1.1459e-17 | 1.258e-12 | 1.1459e-17
W-179m |  | 4.5727e-06 | 0.50201 | 4.5727e-06 | 1.6919e-07 | 0.018575 | 1.6919e-07 | 1.1459e-17 | 1.258e-12 | 1.1459e-17
W-181 |  | 4.5727e-06 | 0.50201 | 4.5727e-06 | 1.6919e-07 | 0.018575 | 1.6919e-07 | 1.1587e-17 | 1.2721e-12 | 1.1587e-17
W-185 |  | 4.5727e-06 | 0.50201 | 4.5727e-06 | 1.6919e-07 | 0.018575 | 1.6919e-07 | 1.1843e-17 | 1.3002e-12 | 1.1843e-17
W-185m |  | 4.5727e-06 | 0.50201 | 4.5727e-06 | 1.6919e-07 | 0.018575 | 1.6919e-07 | 1.1843e-17 | 1.3002e-12 | 1.1843e-17
W-187 |  | 4.5727e-06 | 0.50201 | 4.5727e-06 | 1.6919e-07 | 0.018575 | 1.6919e-07 | 1.1971e-17 | 1.3143e-12 | 1.1971e-17
W-188 |  | 4.5727e-06 | 0.50201 | 4.5727e-06 | 1.6919e-07 | 0.018575 | 1.6919e-07 | 1.2035e-17 | 1.3213e-12 | 1.2035e-17
W-190 |  | 4.5727e-06 | 0.50201 | 4.5727e-06 | 1.6919e-07 | 0.018575 | 1.6919e-07 | 1.2163e-17 | 1.3354e-12 | 1.2163e-17
Xe-120 |  | 4.5727e-06 | 0.50201 | 4.5727e-06 | 1.6919e-07 | 0.018575 | 1.6919e-07 | 7.6821e-18 | 8.4338e-13 | 7.6821e-18
Xe-121 |  | 4.5727e-06 | 0.50201 | 4.5727e-06 | 1.6919e-07 | 0.018575 | 1.6919e-07 | 7.7461e-18 | 8.5041e-13 | 7.7461e-18
Xe-122 |  | 4.5727e-06 | 0.50201 | 4.5727e-06 | 1.6919e-07 | 0.018575 | 1.6919e-07 | 7.8102e-18 | 8.5744e-13 | 7.8101e-18
Xe-123 |  | 4.5727e-06 | 0.50201 | 4.5727e-06 | 1.6919e-07 | 0.018575 | 1.6919e-07 | 7.8742e-18 | 8.6447e-13 | 7.8741e-18
Xe-125 |  | 4.5727e-06 | 0.50201 | 4.5727e-06 | 1.6919e-07 | 0.018575 | 1.6919e-07 | 8.0022e-18 | 8.7852e-13 | 8.0021e-18
Xe-127 |  | 4.5727e-06 | 0.50201 | 4.5727e-06 | 1.6919e-07 | 0.018575 | 1.6919e-07 | 8.1302e-18 | 8.9258e-13 | 8.1302e-18
Xe-127m |  | 4.5727e-06 | 0.50201 | 4.5727e-06 | 1.6919e-07 | 0.018575 | 1.6919e-07 | 8.1302e-18 | 8.9258e-13 | 8.1302e-18
Xe-129m |  | 4.5727e-06 | 0.50201 | 4.5727e-06 | 1.6919e-07 | 0.018575 | 1.6919e-07 | 8.2583e-18 | 9.0664e-13 | 8.2582e-18
Xe-131m |  | 4.5727e-06 | 0.50201 | 4.5727e-06 | 1.6919e-07 | 0.018575 | 1.6919e-07 | 8.3863e-18 | 9.2069e-13 | 8.3862e-18
Xe-133 |  | 4.5727e-06 | 0.50201 | 4.5727e-06 | 1.6919e-07 | 0.018575 | 1.6919e-07 | 8.5144e-18 | 9.3475e-13 | 8.5143e-18
Xe-133m |  | 4.5727e-06 | 0.50201 | 4.5727e-06 | 1.6919e-07 | 0.018575 | 1.6919e-07 | 8.5144e-18 | 9.3475e-13 | 8.5143e-18
Xe-135 |  | 4.5727e-06 | 0.50201 | 4.5727e-06 | 1.6919e-07 | 0.018575 | 1.6919e-07 | 8.6424e-18 | 9.4881e-13 | 8.6423e-18
Xe-135m |  | 4.5727e-06 | 0.50201 | 4.5727e-06 | 1.6919e-07 | 0.018575 | 1.6919e-07 | 8.6424e-18 | 9.4881e-13 | 8.6423e-18
Xe-137 |  | 4.5727e-06 | 0.50201 | 4.5727e-06 | 1.6919e-07 | 0.018575 | 1.6919e-07 | 8.7704e-18 | 9.6286e-13 | 8.7703e-18
Xe-138 |  | 4.5727e-06 | 0.50201 | 4.5727e-06 | 1.6919e-07 | 0.018575 | 1.6919e-07 | 8.8344e-18 | 9.6989e-13 | 8.8344e-18
Y-81 |  | 4.5727e-06 | 0.50201 | 4.5727e-06 | 1.6919e-07 | 0.018575 | 1.6919e-07 | 5.1854e-18 | 5.6928e-13 | 5.1854e-18
Y-83 |  | 4.5727e-06 | 0.50201 | 4.5727e-06 | 1.6919e-07 | 0.018575 | 1.6919e-07 | 5.3135e-18 | 5.8334e-13 | 5.3134e-18
Y-83m |  | 4.5727e-06 | 0.50201 | 4.5727e-06 | 1.6919e-07 | 0.018575 | 1.6919e-07 | 5.3135e-18 | 5.8334e-13 | 5.3134e-18
Y-84m |  | 4.5727e-06 | 0.50201 | 4.5727e-06 | 1.6919e-07 | 0.018575 | 1.6919e-07 | 5.3775e-18 | 5.9037e-13 | 5.3774e-18
Y-85 |  | 4.5727e-06 | 0.50201 | 4.5727e-06 | 1.6919e-07 | 0.018575 | 1.6919e-07 | 5.4415e-18 | 5.974e-13 | 5.4415e-18
Y-85m |  | 4.5727e-06 | 0.50201 | 4.5727e-06 | 1.6919e-07 | 0.018575 | 1.6919e-07 | 5.4415e-18 | 5.974e-13 | 5.4415e-18
Y-86 |  | 4.5727e-06 | 0.50201 | 4.5727e-06 | 1.6919e-07 | 0.018575 | 1.6919e-07 | 5.5055e-18 | 6.0442e-13 | 5.5055e-18
Y-86m |  | 4.5727e-06 | 0.50201 | 4.5727e-06 | 1.6919e-07 | 0.018575 | 1.6919e-07 | 5.5055e-18 | 6.0442e-13 | 5.5055e-18
Y-87 |  | 4.5727e-06 | 0.50201 | 4.5727e-06 | 1.6919e-07 | 0.018575 | 1.6919e-07 | 5.5695e-18 | 6.1145e-13 | 5.5695e-18
Y-87m |  | 4.5727e-06 | 0.50201 | 4.5727e-06 | 1.6919e-07 | 0.018575 | 1.6919e-07 | 5.5695e-18 | 6.1145e-13 | 5.5695e-18
Y-88 |  | 4.5727e-06 | 0.50201 | 4.5727e-06 | 1.6919e-07 | 0.018575 | 1.6919e-07 | 5.6336e-18 | 6.1848e-13 | 5.6335e-18
Y-89m |  | 4.5727e-06 | 0.50201 | 4.5727e-06 | 1.6919e-07 | 0.018575 | 1.6919e-07 | 5.6976e-18 | 6.2551e-13 | 5.6975e-18
Y-90 |  | 4.5727e-06 | 0.50201 | 4.5727e-06 | 1.6919e-07 | 0.018575 | 1.6919e-07 | 5.7616e-18 | 6.3254e-13 | 5.7615e-18
Y-90m |  | 4.5727e-06 | 0.50201 | 4.5727e-06 | 1.6919e-07 | 0.018575 | 1.6919e-07 | 5.7616e-18 | 6.3254e-13 | 5.7615e-18
Y-91 |  | 4.5727e-06 | 0.50201 | 4.5727e-06 | 1.6919e-07 | 0.018575 | 1.6919e-07 | 5.8256e-18 | 6.3957e-13 | 5.8256e-18
Y-91m |  | 4.5727e-06 | 0.50201 | 4.5727e-06 | 1.6919e-07 | 0.018575 | 1.6919e-07 | 5.8256e-18 | 6.3957e-13 | 5.8256e-18
Y-92 |  | 4.5727e-06 | 0.50201 | 4.5727e-06 | 1.6919e-07 | 0.018575 | 1.6919e-07 | 5.8896e-18 | 6.4659e-13 | 5.8896e-18
Y-93 |  | 4.5727e-06 | 0.50201 | 4.5727e-06 | 1.6919e-07 | 0.018575 | 1.6919e-07 | 5.9536e-18 | 6.5362e-13 | 5.9536e-18
Y-94 |  | 4.5727e-06 | 0.50201 | 4.5727e-06 | 1.6919e-07 | 0.018575 | 1.6919e-07 | 6.0177e-18 | 6.6065e-13 | 6.0176e-18
Y-95 |  | 4.5727e-06 | 0.50201 | 4.5727e-06 | 1.6919e-07 | 0.018575 | 1.6919e-07 | 6.0817e-18 | 6.6768e-13 | 6.0816e-18
Yb-162 |  | 4.5727e-06 | 0.50201 | 4.5727e-06 | 1.6919e-07 | 0.018575 | 1.6919e-07 | 1.0371e-17 | 1.1386e-12 | 1.0371e-17
Yb-163 |  | 4.5727e-06 | 0.50201 | 4.5727e-06 | 1.6919e-07 | 0.018575 | 1.6919e-07 | 1.0435e-17 | 1.1456e-12 | 1.0435e-17
Yb-164 |  | 4.5727e-06 | 0.50201 | 4.5727e-06 | 1.6919e-07 | 0.018575 | 1.6919e-07 | 1.0499e-17 | 1.1526e-12 | 1.0499e-17
Yb-165 |  | 4.5727e-06 | 0.50201 | 4.5727e-06 | 1.6919e-07 | 0.018575 | 1.6919e-07 | 1.0563e-17 | 1.1597e-12 | 1.0563e-17
Yb-166 |  | 4.5727e-06 | 0.50201 | 4.5727e-06 | 1.6919e-07 | 0.018575 | 1.6919e-07 | 1.0627e-17 | 1.1667e-12 | 1.0627e-17
Yb-167 |  | 4.5727e-06 | 0.50201 | 4.5727e-06 | 1.6919e-07 | 0.018575 | 1.6919e-07 | 1.0691e-17 | 1.1737e-12 | 1.0691e-17
Yb-169 |  | 4.5727e-06 | 0.50201 | 4.5727e-06 | 1.6919e-07 | 0.018575 | 1.6919e-07 | 1.0819e-17 | 1.1878e-12 | 1.0819e-17
Yb-175 |  | 4.5727e-06 | 0.50201 | 4.5727e-06 | 1.6919e-07 | 0.018575 | 1.6919e-07 | 1.1203e-17 | 1.2299e-12 | 1.1203e-17
Yb-177 |  | 4.5727e-06 | 0.50201 | 4.5727e-06 | 1.6919e-07 | 0.018575 | 1.6919e-07 | 1.1331e-17 | 1.244e-12 | 1.1331e-17
Yb-178 |  | 4.5727e-06 | 0.50201 | 4.5727e-06 | 1.6919e-07 | 0.018575 | 1.6919e-07 | 1.1395e-17 | 1.251e-12 | 1.1395e-17
Yb-179 |  | 4.5727e-06 | 0.50201 | 4.5727e-06 | 1.6919e-07 | 0.018575 | 1.6919e-07 | 1.1459e-17 | 1.258e-12 | 1.1459e-17
Zn-60 |  | 4.5727e-06 | 0.50201 | 4.5727e-06 | 1.6919e-07 | 0.018575 | 1.6919e-07 | 3.8411e-18 | 4.2169e-13 | 3.841e-18
Zn-61 |  | 4.5727e-06 | 0.50201 | 4.5727e-06 | 1.6919e-07 | 0.018575 | 1.6919e-07 | 3.9051e-18 | 4.2872e-13 | 3.905e-18
Zn-62 |  | 4.5727e-06 | 0.50201 | 4.5727e-06 | 1.6919e-07 | 0.018575 | 1.6919e-07 | 3.9691e-18 | 4.3575e-13 | 3.9691e-18
Zn-63 |  | 4.5727e-06 | 0.50201 | 4.5727e-06 | 1.6919e-07 | 0.018575 | 1.6919e-07 | 4.0331e-18 | 4.4278e-13 | 4.0331e-18
Zn-65 |  | 4.5727e-06 | 0.50201 | 4.5727e-06 | 1.6919e-07 | 0.018575 | 1.6919e-07 | 4.1612e-18 | 4.5683e-13 | 4.1611e-18
Zn-69 |  | 4.5727e-06 | 0.50201 | 4.5727e-06 | 1.6919e-07 | 0.018575 | 1.6919e-07 | 4.4172e-18 | 4.8495e-13 | 4.4172e-18
Zn-69m |  | 4.5727e-06 | 0.50201 | 4.5727e-06 | 1.6919e-07 | 0.018575 | 1.6919e-07 | 4.4172e-18 | 4.8495e-13 | 4.4172e-18
Zn-71 |  | 4.5727e-06 | 0.50201 | 4.5727e-06 | 1.6919e-07 | 0.018575 | 1.6919e-07 | 4.5453e-18 | 4.99e-13 | 4.5452e-18
Zn-71m |  | 4.5727e-06 | 0.50201 | 4.5727e-06 | 1.6919e-07 | 0.018575 | 1.6919e-07 | 4.5453e-18 | 4.99e-13 | 4.5452e-18
Zn-72 |  | 4.5727e-06 | 0.50201 | 4.5727e-06 | 1.6919e-07 | 0.018575 | 1.6919e-07 | 4.6093e-18 | 5.0603e-13 | 4.6092e-18
Zr-85 |  | 4.5727e-06 | 0.50201 | 4.5727e-06 | 1.6919e-07 | 0.018575 | 1.6919e-07 | 5.4415e-18 | 5.974e-13 | 5.4415e-18
Zr-86 |  | 4.5727e-06 | 0.50201 | 4.5727e-06 | 1.6919e-07 | 0.018575 | 1.6919e-07 | 5.5055e-18 | 6.0442e-13 | 5.5055e-18
Zr-87 |  | 4.5727e-06 | 0.50201 | 4.5727e-06 | 1.6919e-07 | 0.018575 | 1.6919e-07 | 5.5695e-18 | 6.1145e-13 | 5.5695e-18
Zr-88 |  | 4.5727e-06 | 0.50201 | 4.5727e-06 | 1.6919e-07 | 0.018575 | 1.6919e-07 | 5.6336e-18 | 6.1848e-13 | 5.6335e-18
Zr-89 |  | 4.5727e-06 | 0.50201 | 4.5727e-06 | 1.6919e-07 | 0.018575 | 1.6919e-07 | 5.6976e-18 | 6.2551e-13 | 5.6975e-18
Zr-89m |  | 4.5727e-06 | 0.50201 | 4.5727e-06 | 1.6919e-07 | 0.018575 | 1.6919e-07 | 5.6976e-18 | 6.2551e-13 | 5.6975e-18
Zr-93 |  | 4.5727e-06 | 0.50201 | 4.5727e-06 | 1.6919e-07 | 0.018575 | 1.6919e-07 | 5.9536e-18 | 6.5362e-13 | 5.9536e-18
Zr-95 |  | 4.5727e-06 | 0.50201 | 4.5727e-06 | 1.6919e-07 | 0.018575 | 1.6919e-07 | 6.0817e-18 | 6.6768e-13 | 6.0816e-18
Zr-97 |  | 4.5727e-06 | 0.50201 | 4.5727e-06 | 1.6919e-07 | 0.018575 | 1.6919e-07 | 6.2097e-18 | 6.8173e-13 | 6.2097e-18

## s_res_air
|  | pCi | [5 empty] | Bq | [5 empty] | Mass
ANALYSIS | TEST | res_air_inh | res_air_sub | res_air_tot | res_air_nodecay_inh | res_air_nodecay_sub | res_air_nodecay_tot | res_air_inh | res_air_sub | res_air_tot | res_air_nodecay_inh | res_air_nodecay_sub | res_air_nodecay_tot | res_air_inh | res_air_sub | res_air_tot | res_air_nodecay_inh | res_air_nodecay_sub | res_air_nodecay_tot
| Y | (pCi/m³) | (pCi/m³) | (pCi/m³) | (pCi/m³) | (pCi/m³) | (pCi/m³) | (bq/m³) | (bq/m³) | (bq/m³) | (bq/m³) | (bq/m³) | (bq/m³) | (mg/m³) | (mg/m³) | (mg/m³) | (mg/m³) | (mg/m³) | (mg/m³)
Ac-223 |  | 0.0026703 | 4.2641 | 0.0026686 | 0.0024935 | 3.9818 | 0.0024919 | 9.8801e-05 | 0.15777 | 9.8739e-05 | 9.226e-05 | 0.14733 | 9.2202e-05 | 8.3367e-15 | 1.3313e-11 | 8.3314e-15 | 7.7847e-15 | 1.2431e-11 | 7.7799e-15
Ac-224 |  | 0.0026703 | 4.2641 | 0.0026686 | 0.0024935 | 3.9818 | 0.0024919 | 9.8801e-05 | 0.15777 | 9.8739e-05 | 9.226e-05 | 0.14733 | 9.2202e-05 | 8.3741e-15 | 1.3372e-11 | 8.3688e-15 | 7.8196e-15 | 1.2487e-11 | 7.8147e-15
Ac-225 | SE | 0.0026703 | 4.2641 | 0.0026686 | 0.0024935 | 3.9818 | 0.0024919 | 9.8801e-05 | 0.15777 | 9.8739e-05 | 9.226e-05 | 0.14733 | 9.2202e-05 | 8.4114e-15 | 1.3432e-11 | 8.4062e-15 | 7.8545e-15 | 1.2543e-11 | 7.8496e-15
Ac-226 |  | 0.0026703 | 4.2641 | 0.0026686 | 0.0024935 | 3.9818 | 0.0024919 | 9.8801e-05 | 0.15777 | 9.8739e-05 | 9.226e-05 | 0.14733 | 9.2202e-05 | 8.4488e-15 | 1.3492e-11 | 8.4435e-15 | 7.8895e-15 | 1.2598e-11 | 7.8845e-15
Ac-227 |  | 0.0026703 | 4.2641 | 0.0026686 | 0.0024935 | 3.9818 | 0.0024919 | 9.8801e-05 | 0.15777 | 9.8739e-05 | 9.226e-05 | 0.14733 | 9.2202e-05 | 8.4862e-15 | 1.3551e-11 | 8.4809e-15 | 7.9244e-15 | 1.2654e-11 | 7.9194e-15
Ac-228 |  | 0.0026703 | 4.2641 | 0.0026686 | 0.0024935 | 3.9818 | 0.0024919 | 9.8801e-05 | 0.15777 | 9.8739e-05 | 9.226e-05 | 0.14733 | 9.2202e-05 | 8.5236e-15 | 1.3611e-11 | 8.5183e-15 | 7.9593e-15 | 1.271e-11 | 7.9543e-15
Ac-230 |  | 0.0026703 | 4.2641 | 0.0026686 | 0.0024935 | 3.9818 | 0.0024919 | 9.8801e-05 | 0.15777 | 9.8739e-05 | 9.226e-05 | 0.14733 | 9.2202e-05 | 8.5984e-15 | 1.373e-11 | 8.593e-15 | 8.0291e-15 | 1.2821e-11 | 8.0241e-15
Ac-231 |  | 0.0026703 | 4.2641 | 0.0026686 | 0.0024935 | 3.9818 | 0.0024919 | 9.8801e-05 | 0.15777 | 9.8739e-05 | 9.226e-05 | 0.14733 | 9.2202e-05 | 8.6357e-15 | 1.379e-11 | 8.6303e-15 | 8.064e-15 | 1.2877e-11 | 8.059e-15
Ac-232 |  | 0.0026703 | 4.2641 | 0.0026686 | 0.0024935 | 3.9818 | 0.0024919 | 9.8801e-05 | 0.15777 | 9.8739e-05 | 9.226e-05 | 0.14733 | 9.2202e-05 | 8.6731e-15 | 1.385e-11 | 8.6677e-15 | 8.0989e-15 | 1.2933e-11 | 8.0938e-15
Ac-233 |  | 0.0026703 | 4.2641 | 0.0026686 | 0.0024935 | 3.9818 | 0.0024919 | 9.8801e-05 | 0.15777 | 9.8739e-05 | 9.226e-05 | 0.14733 | 9.2202e-05 | 8.7105e-15 | 1.391e-11 | 8.7051e-15 | 8.1338e-15 | 1.2989e-11 | 8.1287e-15
Ag-100m |  | 0.0026703 | 4.2641 | 0.0026686 | 0.0024935 | 3.9818 | 0.0024919 | 9.8801e-05 | 0.15777 | 9.8739e-05 | 9.226e-05 | 0.14733 | 9.2202e-05 | 3.7384e-15 | 5.9698e-12 | 3.7361e-15 | 3.4909e-15 | 5.5745e-12 | 3.4887e-15
Ag-101 |  | 0.0026703 | 4.2641 | 0.0026686 | 0.0024935 | 3.9818 | 0.0024919 | 9.8801e-05 | 0.15777 | 9.8739e-05 | 9.226e-05 | 0.14733 | 9.2202e-05 | 3.7758e-15 | 6.0295e-12 | 3.7734e-15 | 3.5258e-15 | 5.6303e-12 | 3.5236e-15
Ag-102 |  | 0.0026703 | 4.2641 | 0.0026686 | 0.0024935 | 3.9818 | 0.0024919 | 9.8801e-05 | 0.15777 | 9.8739e-05 | 9.226e-05 | 0.14733 | 9.2202e-05 | 3.8132e-15 | 6.0892e-12 | 3.8108e-15 | 3.5607e-15 | 5.686e-12 | 3.5585e-15
Ag-102m |  | 0.0026703 | 4.2641 | 0.0026686 | 0.0024935 | 3.9818 | 0.0024919 | 9.8801e-05 | 0.15777 | 9.8739e-05 | 9.226e-05 | 0.14733 | 9.2202e-05 | 3.8132e-15 | 6.0892e-12 | 3.8108e-15 | 3.5607e-15 | 5.686e-12 | 3.5585e-15
Ag-103 |  | 0.0026703 | 4.2641 | 0.0026686 | 0.0024935 | 3.9818 | 0.0024919 | 9.8801e-05 | 0.15777 | 9.8739e-05 | 9.226e-05 | 0.14733 | 9.2202e-05 | 3.8506e-15 | 6.1489e-12 | 3.8482e-15 | 3.5956e-15 | 5.7418e-12 | 3.5934e-15
Ag-104 |  | 0.0026703 | 4.2641 | 0.0026686 | 0.0024935 | 3.9818 | 0.0024919 | 9.8801e-05 | 0.15777 | 9.8739e-05 | 9.226e-05 | 0.14733 | 9.2202e-05 | 3.888e-15 | 6.2086e-12 | 3.8855e-15 | 3.6305e-15 | 5.7975e-12 | 3.6283e-15
Ag-104m |  | 0.0026703 | 4.2641 | 0.0026686 | 0.0024935 | 3.9818 | 0.0024919 | 9.8801e-05 | 0.15777 | 9.8739e-05 | 9.226e-05 | 0.14733 | 9.2202e-05 | 3.888e-15 | 6.2086e-12 | 3.8855e-15 | 3.6305e-15 | 5.7975e-12 | 3.6283e-15
Ag-105 |  | 0.0026703 | 4.2641 | 0.0026686 | 0.0024935 | 3.9818 | 0.0024919 | 9.8801e-05 | 0.15777 | 9.8739e-05 | 9.226e-05 | 0.14733 | 9.2202e-05 | 3.9253e-15 | 6.2683e-12 | 3.9229e-15 | 3.6655e-15 | 5.8533e-12 | 3.6632e-15
Ag-105m |  | 0.0026703 | 4.2641 | 0.0026686 | 0.0024935 | 3.9818 | 0.0024919 | 9.8801e-05 | 0.15777 | 9.8739e-05 | 9.226e-05 | 0.14733 | 9.2202e-05 | 3.9253e-15 | 6.2683e-12 | 3.9229e-15 | 3.6655e-15 | 5.8533e-12 | 3.6632e-15
Ag-106 |  | 0.0026703 | 4.2641 | 0.0026686 | 0.0024935 | 3.9818 | 0.0024919 | 9.8801e-05 | 0.15777 | 9.8739e-05 | 9.226e-05 | 0.14733 | 9.2202e-05 | 3.9627e-15 | 6.328e-12 | 3.9602e-15 | 3.7004e-15 | 5.909e-12 | 3.698e-15
Ag-106m |  | 0.0026703 | 4.2641 | 0.0026686 | 0.0024935 | 3.9818 | 0.0024919 | 9.8801e-05 | 0.15777 | 9.8739e-05 | 9.226e-05 | 0.14733 | 9.2202e-05 | 3.9627e-15 | 6.328e-12 | 3.9602e-15 | 3.7004e-15 | 5.909e-12 | 3.698e-15
Ag-108 |  | 0.0026703 | 4.2641 | 0.0026686 | 0.0024935 | 3.9818 | 0.0024919 | 9.8801e-05 | 0.15777 | 9.8739e-05 | 9.226e-05 | 0.14733 | 9.2202e-05 | 4.0375e-15 | 6.4474e-12 | 4.035e-15 | 3.7702e-15 | 6.0205e-12 | 3.7678e-15
Ag-108m |  | 0.0026703 | 4.2641 | 0.0026686 | 0.0024935 | 3.9818 | 0.0024919 | 9.8801e-05 | 0.15777 | 9.8739e-05 | 9.226e-05 | 0.14733 | 9.2202e-05 | 4.0375e-15 | 6.4474e-12 | 4.035e-15 | 3.7702e-15 | 6.0205e-12 | 3.7678e-15
Ag-109m |  | 0.0026703 | 4.2641 | 0.0026686 | 0.0024935 | 3.9818 | 0.0024919 | 9.8801e-05 | 0.15777 | 9.8739e-05 | 9.226e-05 | 0.14733 | 9.2202e-05 | 4.0749e-15 | 6.5071e-12 | 4.0723e-15 | 3.8051e-15 | 6.0763e-12 | 3.8027e-15
Ag-110 |  | 0.0026703 | 4.2641 | 0.0026686 | 0.0024935 | 3.9818 | 0.0024919 | 9.8801e-05 | 0.15777 | 9.8739e-05 | 9.226e-05 | 0.14733 | 9.2202e-05 | 4.1123e-15 | 6.5668e-12 | 4.1097e-15 | 3.84e-15 | 6.132e-12 | 3.8376e-15
Ag-110m |  | 0.0026703 | 4.2641 | 0.0026686 | 0.0024935 | 3.9818 | 0.0024919 | 9.8801e-05 | 0.15777 | 9.8739e-05 | 9.226e-05 | 0.14733 | 9.2202e-05 | 4.1123e-15 | 6.5668e-12 | 4.1097e-15 | 3.84e-15 | 6.132e-12 | 3.8376e-15
Ag-111 |  | 0.0026703 | 4.2641 | 0.0026686 | 0.0024935 | 3.9818 | 0.0024919 | 9.8801e-05 | 0.15777 | 9.8739e-05 | 9.226e-05 | 0.14733 | 9.2202e-05 | 4.1496e-15 | 6.6265e-12 | 4.147e-15 | 3.8749e-15 | 6.1877e-12 | 3.8725e-15
Ag-111m |  | 0.0026703 | 4.2641 | 0.0026686 | 0.0024935 | 3.9818 | 0.0024919 | 9.8801e-05 | 0.15777 | 9.8739e-05 | 9.226e-05 | 0.14733 | 9.2202e-05 | 4.1496e-15 | 6.6265e-12 | 4.147e-15 | 3.8749e-15 | 6.1877e-12 | 3.8725e-15
Ag-112 |  | 0.0026703 | 4.2641 | 0.0026686 | 0.0024935 | 3.9818 | 0.0024919 | 9.8801e-05 | 0.15777 | 9.8739e-05 | 9.226e-05 | 0.14733 | 9.2202e-05 | 4.187e-15 | 6.6862e-12 | 4.1844e-15 | 3.9098e-15 | 6.2435e-12 | 3.9074e-15
Ag-113 |  | 0.0026703 | 4.2641 | 0.0026686 | 0.0024935 | 3.9818 | 0.0024919 | 9.8801e-05 | 0.15777 | 9.8739e-05 | 9.226e-05 | 0.14733 | 9.2202e-05 | 4.2244e-15 | 6.7459e-12 | 4.2218e-15 | 3.9447e-15 | 6.2992e-12 | 3.9423e-15
Ag-113m |  | 0.0026703 | 4.2641 | 0.0026686 | 0.0024935 | 3.9818 | 0.0024919 | 9.8801e-05 | 0.15777 | 9.8739e-05 | 9.226e-05 | 0.14733 | 9.2202e-05 | 4.2244e-15 | 6.7459e-12 | 4.2218e-15 | 3.9447e-15 | 6.2992e-12 | 3.9423e-15
Ag-114 |  | 0.0026703 | 4.2641 | 0.0026686 | 0.0024935 | 3.9818 | 0.0024919 | 9.8801e-05 | 0.15777 | 9.8739e-05 | 9.226e-05 | 0.14733 | 9.2202e-05 | 4.2618e-15 | 6.8056e-12 | 4.2591e-15 | 3.9796e-15 | 6.355e-12 | 3.9771e-15
Ag-115 |  | 0.0026703 | 4.2641 | 0.0026686 | 0.0024935 | 3.9818 | 0.0024919 | 9.8801e-05 | 0.15777 | 9.8739e-05 | 9.226e-05 | 0.14733 | 9.2202e-05 | 4.2992e-15 | 6.8652e-12 | 4.2965e-15 | 4.0145e-15 | 6.4107e-12 | 4.012e-15
Ag-116 |  | 0.0026703 | 4.2641 | 0.0026686 | 0.0024935 | 3.9818 | 0.0024919 | 9.8801e-05 | 0.15777 | 9.8739e-05 | 9.226e-05 | 0.14733 | 9.2202e-05 | 4.3366e-15 | 6.9249e-12 | 4.3338e-15 | 4.0495e-15 | 6.4665e-12 | 4.0469e-15
Ag-117 |  | 0.0026703 | 4.2641 | 0.0026686 | 0.0024935 | 3.9818 | 0.0024919 | 9.8801e-05 | 0.15777 | 9.8739e-05 | 9.226e-05 | 0.14733 | 9.2202e-05 | 4.3739e-15 | 6.9846e-12 | 4.3712e-15 | 4.0844e-15 | 6.5222e-12 | 4.0818e-15
Ag-99 |  | 0.0026703 | 4.2641 | 0.0026686 | 0.0024935 | 3.9818 | 0.0024919 | 9.8801e-05 | 0.15777 | 9.8739e-05 | 9.226e-05 | 0.14733 | 9.2202e-05 | 3.701e-15 | 5.9101e-12 | 3.6987e-15 | 3.456e-15 | 5.5188e-12 | 3.4538e-15
Al-26 |  | 0.0026703 | 4.2641 | 0.0026686 | 0.0024935 | 3.9818 | 0.0024919 | 9.8801e-05 | 0.15777 | 9.8739e-05 | 9.226e-05 | 0.14733 | 9.2202e-05 | 9.7199e-16 | 1.5521e-12 | 9.7138e-16 | 9.0764e-16 | 1.4494e-12 | 9.0707e-16
Al-28 |  | 0.0026703 | 4.2641 | 0.0026686 | 0.0024935 | 3.9818 | 0.0024919 | 9.8801e-05 | 0.15777 | 9.8739e-05 | 9.226e-05 | 0.14733 | 9.2202e-05 | 1.0468e-15 | 1.6715e-12 | 1.0461e-15 | 9.7745e-16 | 1.5609e-12 | 9.7684e-16
Al-29 |  | 0.0026703 | 4.2641 | 0.0026686 | 0.0024935 | 3.9818 | 0.0024919 | 9.8801e-05 | 0.15777 | 9.8739e-05 | 9.226e-05 | 0.14733 | 9.2202e-05 | 1.0841e-15 | 1.7312e-12 | 1.0835e-15 | 1.0124e-15 | 1.6166e-12 | 1.0117e-15
Am-237 |  | 0.0026703 | 4.2641 | 0.0026686 | 0.0024935 | 3.9818 | 0.0024919 | 9.8801e-05 | 0.15777 | 9.8739e-05 | 9.226e-05 | 0.14733 | 9.2202e-05 | 8.86e-15 | 1.4148e-11 | 8.8545e-15 | 8.2735e-15 | 1.3212e-11 | 8.2683e-15
Am-238 |  | 0.0026703 | 4.2641 | 0.0026686 | 0.0024935 | 3.9818 | 0.0024919 | 9.8801e-05 | 0.15777 | 9.8739e-05 | 9.226e-05 | 0.14733 | 9.2202e-05 | 8.8974e-15 | 1.4208e-11 | 8.8919e-15 | 8.3084e-15 | 1.3267e-11 | 8.3032e-15
Am-239 |  | 0.0026703 | 4.2641 | 0.0026686 | 0.0024935 | 3.9818 | 0.0024919 | 9.8801e-05 | 0.15777 | 9.8739e-05 | 9.226e-05 | 0.14733 | 9.2202e-05 | 8.9348e-15 | 1.4268e-11 | 8.9292e-15 | 8.3433e-15 | 1.3323e-11 | 8.3381e-15
Am-240 |  | 0.0026703 | 4.2641 | 0.0026686 | 0.0024935 | 3.9818 | 0.0024919 | 9.8801e-05 | 0.15777 | 9.8739e-05 | 9.226e-05 | 0.14733 | 9.2202e-05 | 8.9722e-15 | 1.4327e-11 | 8.9666e-15 | 8.3782e-15 | 1.3379e-11 | 8.3729e-15
Am-241 | Y | 0.0026703 | 4.2641 | 0.0026686 | 0.0024935 | 3.9818 | 0.0024919 | 9.8801e-05 | 0.15777 | 9.8739e-05 | 9.226e-05 | 0.14733 | 9.2202e-05 | 9.0096e-15 | 1.4387e-11 | 9.0039e-15 | 8.4131e-15 | 1.3435e-11 | 8.4078e-15
Am-242 |  | 0.0026703 | 4.2641 | 0.0026686 | 0.0024935 | 3.9818 | 0.0024919 | 9.8801e-05 | 0.15777 | 9.8739e-05 | 9.226e-05 | 0.14733 | 9.2202e-05 | 9.047e-15 | 1.4447e-11 | 9.0413e-15 | 8.448e-15 | 1.349e-11 | 8.4427e-15
Am-242m |  | 0.0026703 | 4.2641 | 0.0026686 | 0.0024935 | 3.9818 | 0.0024919 | 9.8801e-05 | 0.15777 | 9.8739e-05 | 9.226e-05 | 0.14733 | 9.2202e-05 | 9.047e-15 | 1.4447e-11 | 9.0413e-15 | 8.448e-15 | 1.349e-11 | 8.4427e-15
Am-243 |  | 0.0026703 | 4.2641 | 0.0026686 | 0.0024935 | 3.9818 | 0.0024919 | 9.8801e-05 | 0.15777 | 9.8739e-05 | 9.226e-05 | 0.14733 | 9.2202e-05 | 9.0844e-15 | 1.4507e-11 | 9.0787e-15 | 8.4829e-15 | 1.3546e-11 | 8.4776e-15
Am-244 |  | 0.0026703 | 4.2641 | 0.0026686 | 0.0024935 | 3.9818 | 0.0024919 | 9.8801e-05 | 0.15777 | 9.8739e-05 | 9.226e-05 | 0.14733 | 9.2202e-05 | 9.1217e-15 | 1.4566e-11 | 9.116e-15 | 8.5178e-15 | 1.3602e-11 | 8.5125e-15
Am-244m |  | 0.0026703 | 4.2641 | 0.0026686 | 0.0024935 | 3.9818 | 0.0024919 | 9.8801e-05 | 0.15777 | 9.8739e-05 | 9.226e-05 | 0.14733 | 9.2202e-05 | 9.1217e-15 | 1.4566e-11 | 9.116e-15 | 8.5178e-15 | 1.3602e-11 | 8.5125e-15
Am-245 |  | 0.0026703 | 4.2641 | 0.0026686 | 0.0024935 | 3.9818 | 0.0024919 | 9.8801e-05 | 0.15777 | 9.8739e-05 | 9.226e-05 | 0.14733 | 9.2202e-05 | 9.1591e-15 | 1.4626e-11 | 9.1534e-15 | 8.5527e-15 | 1.3658e-11 | 8.5474e-15
Am-246 |  | 0.0026703 | 4.2641 | 0.0026686 | 0.0024935 | 3.9818 | 0.0024919 | 9.8801e-05 | 0.15777 | 9.8739e-05 | 9.226e-05 | 0.14733 | 9.2202e-05 | 9.1965e-15 | 1.4686e-11 | 9.1907e-15 | 8.5876e-15 | 1.3713e-11 | 8.5823e-15
Am-246m |  | 0.0026703 | 4.2641 | 0.0026686 | 0.0024935 | 3.9818 | 0.0024919 | 9.8801e-05 | 0.15777 | 9.8739e-05 | 9.226e-05 | 0.14733 | 9.2202e-05 | 9.1965e-15 | 1.4686e-11 | 9.1907e-15 | 8.5876e-15 | 1.3713e-11 | 8.5823e-15
Am-247 |  | 0.0026703 | 4.2641 | 0.0026686 | 0.0024935 | 3.9818 | 0.0024919 | 9.8801e-05 | 0.15777 | 9.8739e-05 | 9.226e-05 | 0.14733 | 9.2202e-05 | 9.2339e-15 | 1.4745e-11 | 9.2281e-15 | 8.6225e-15 | 1.3769e-11 | 8.6171e-15
Ar-37 |  | 0.0026703 | 4.2641 | 0.0026686 | 0.0024935 | 3.9818 | 0.0024919 | 9.8801e-05 | 0.15777 | 9.8739e-05 | 9.226e-05 | 0.14733 | 9.2202e-05 | 1.3832e-15 | 2.2088e-12 | 1.3823e-15 | 1.2916e-15 | 2.0626e-12 | 1.2908e-15
Ar-39 |  | 0.0026703 | 4.2641 | 0.0026686 | 0.0024935 | 3.9818 | 0.0024919 | 9.8801e-05 | 0.15777 | 9.8739e-05 | 9.226e-05 | 0.14733 | 9.2202e-05 | 1.458e-15 | 2.3282e-12 | 1.4571e-15 | 1.3615e-15 | 2.1741e-12 | 1.3606e-15
Ar-41 |  | 0.0026703 | 4.2641 | 0.0026686 | 0.0024935 | 3.9818 | 0.0024919 | 9.8801e-05 | 0.15777 | 9.8739e-05 | 9.226e-05 | 0.14733 | 9.2202e-05 | 1.5328e-15 | 2.4476e-12 | 1.5318e-15 | 1.4313e-15 | 2.2856e-12 | 1.4304e-15
Ar-42 |  | 0.0026703 | 4.2641 | 0.0026686 | 0.0024935 | 3.9818 | 0.0024919 | 9.8801e-05 | 0.15777 | 9.8739e-05 | 9.226e-05 | 0.14733 | 9.2202e-05 | 1.5701e-15 | 2.5073e-12 | 1.5692e-15 | 1.4662e-15 | 2.3413e-12 | 1.4653e-15
Ar-43 |  | 0.0026703 | 4.2641 | 0.0026686 | 0.0024935 | 3.9818 | 0.0024919 | 9.8801e-05 | 0.15777 | 9.8739e-05 | 9.226e-05 | 0.14733 | 9.2202e-05 | 1.6075e-15 | 2.567e-12 | 1.6065e-15 | 1.5011e-15 | 2.3971e-12 | 1.5002e-15
Ar-44 |  | 0.0026703 | 4.2641 | 0.0026686 | 0.0024935 | 3.9818 | 0.0024919 | 9.8801e-05 | 0.15777 | 9.8739e-05 | 9.226e-05 | 0.14733 | 9.2202e-05 | 1.6449e-15 | 2.6267e-12 | 1.6439e-15 | 1.536e-15 | 2.4528e-12 | 1.535e-15
As-68 |  | 0.0026703 | 4.2641 | 0.0026686 | 0.0024935 | 3.9818 | 0.0024919 | 9.8801e-05 | 0.15777 | 9.8739e-05 | 9.226e-05 | 0.14733 | 9.2202e-05 | 2.5421e-15 | 4.0595e-12 | 2.5405e-15 | 2.3738e-15 | 3.7907e-12 | 2.3723e-15
As-69 |  | 0.0026703 | 4.2641 | 0.0026686 | 0.0024935 | 3.9818 | 0.0024919 | 9.8801e-05 | 0.15777 | 9.8739e-05 | 9.226e-05 | 0.14733 | 9.2202e-05 | 2.5795e-15 | 4.1191e-12 | 2.5779e-15 | 2.4087e-15 | 3.8464e-12 | 2.4072e-15
As-70 |  | 0.0026703 | 4.2641 | 0.0026686 | 0.0024935 | 3.9818 | 0.0024919 | 9.8801e-05 | 0.15777 | 9.8739e-05 | 9.226e-05 | 0.14733 | 9.2202e-05 | 2.6169e-15 | 4.1788e-12 | 2.6153e-15 | 2.4436e-15 | 3.9022e-12 | 2.4421e-15
As-71 |  | 0.0026703 | 4.2641 | 0.0026686 | 0.0024935 | 3.9818 | 0.0024919 | 9.8801e-05 | 0.15777 | 9.8739e-05 | 9.226e-05 | 0.14733 | 9.2202e-05 | 2.6543e-15 | 4.2385e-12 | 2.6526e-15 | 2.4785e-15 | 3.9579e-12 | 2.477e-15
As-72 |  | 0.0026703 | 4.2641 | 0.0026686 | 0.0024935 | 3.9818 | 0.0024919 | 9.8801e-05 | 0.15777 | 9.8739e-05 | 9.226e-05 | 0.14733 | 9.2202e-05 | 2.6917e-15 | 4.2982e-12 | 2.69e-15 | 2.5135e-15 | 4.0137e-12 | 2.5119e-15
As-73 |  | 0.0026703 | 4.2641 | 0.0026686 | 0.0024935 | 3.9818 | 0.0024919 | 9.8801e-05 | 0.15777 | 9.8739e-05 | 9.226e-05 | 0.14733 | 9.2202e-05 | 2.729e-15 | 4.3579e-12 | 2.7273e-15 | 2.5484e-15 | 4.0694e-12 | 2.5468e-15
As-74 |  | 0.0026703 | 4.2641 | 0.0026686 | 0.0024935 | 3.9818 | 0.0024919 | 9.8801e-05 | 0.15777 | 9.8739e-05 | 9.226e-05 | 0.14733 | 9.2202e-05 | 2.7664e-15 | 4.4176e-12 | 2.7647e-15 | 2.5833e-15 | 4.1252e-12 | 2.5817e-15
As-76 |  | 0.0026703 | 4.2641 | 0.0026686 | 0.0024935 | 3.9818 | 0.0024919 | 9.8801e-05 | 0.15777 | 9.8739e-05 | 9.226e-05 | 0.14733 | 9.2202e-05 | 2.8412e-15 | 4.537e-12 | 2.8394e-15 | 2.6531e-15 | 4.2367e-12 | 2.6514e-15
As-77 |  | 0.0026703 | 4.2641 | 0.0026686 | 0.0024935 | 3.9818 | 0.0024919 | 9.8801e-05 | 0.15777 | 9.8739e-05 | 9.226e-05 | 0.14733 | 9.2202e-05 | 2.8786e-15 | 4.5967e-12 | 2.8768e-15 | 2.688e-15 | 4.2924e-12 | 2.6863e-15
As-78 |  | 0.0026703 | 4.2641 | 0.0026686 | 0.0024935 | 3.9818 | 0.0024919 | 9.8801e-05 | 0.15777 | 9.8739e-05 | 9.226e-05 | 0.14733 | 9.2202e-05 | 2.916e-15 | 4.6564e-12 | 2.9141e-15 | 2.7229e-15 | 4.3481e-12 | 2.7212e-15
As-79 |  | 0.0026703 | 4.2641 | 0.0026686 | 0.0024935 | 3.9818 | 0.0024919 | 9.8801e-05 | 0.15777 | 9.8739e-05 | 9.226e-05 | 0.14733 | 9.2202e-05 | 2.9533e-15 | 4.7161e-12 | 2.9515e-15 | 2.7578e-15 | 4.4039e-12 | 2.7561e-15
At-204 |  | 0.0026703 | 4.2641 | 0.0026686 | 0.0024935 | 3.9818 | 0.0024919 | 9.8801e-05 | 0.15777 | 9.8739e-05 | 9.226e-05 | 0.14733 | 9.2202e-05 | 7.6264e-15 | 1.2178e-11 | 7.6216e-15 | 7.1215e-15 | 1.1372e-11 | 7.117e-15
At-205 |  | 0.0026703 | 4.2641 | 0.0026686 | 0.0024935 | 3.9818 | 0.0024919 | 9.8801e-05 | 0.15777 | 9.8739e-05 | 9.226e-05 | 0.14733 | 9.2202e-05 | 7.6638e-15 | 1.2238e-11 | 7.659e-15 | 7.1564e-15 | 1.1428e-11 | 7.1519e-15
At-206 |  | 0.0026703 | 4.2641 | 0.0026686 | 0.0024935 | 3.9818 | 0.0024919 | 9.8801e-05 | 0.15777 | 9.8739e-05 | 9.226e-05 | 0.14733 | 9.2202e-05 | 7.7011e-15 | 1.2298e-11 | 7.6963e-15 | 7.1913e-15 | 1.1484e-11 | 7.1868e-15
At-207 |  | 0.0026703 | 4.2641 | 0.0026686 | 0.0024935 | 3.9818 | 0.0024919 | 9.8801e-05 | 0.15777 | 9.8739e-05 | 9.226e-05 | 0.14733 | 9.2202e-05 | 7.7385e-15 | 1.2357e-11 | 7.7337e-15 | 7.2262e-15 | 1.1539e-11 | 7.2217e-15
At-208 |  | 0.0026703 | 4.2641 | 0.0026686 | 0.0024935 | 3.9818 | 0.0024919 | 9.8801e-05 | 0.15777 | 9.8739e-05 | 9.226e-05 | 0.14733 | 9.2202e-05 | 7.7759e-15 | 1.2417e-11 | 7.771e-15 | 7.2611e-15 | 1.1595e-11 | 7.2565e-15
At-209 |  | 0.0026703 | 4.2641 | 0.0026686 | 0.0024935 | 3.9818 | 0.0024919 | 9.8801e-05 | 0.15777 | 9.8739e-05 | 9.226e-05 | 0.14733 | 9.2202e-05 | 7.8133e-15 | 1.2477e-11 | 7.8084e-15 | 7.296e-15 | 1.1651e-11 | 7.2914e-15
At-210 |  | 0.0026703 | 4.2641 | 0.0026686 | 0.0024935 | 3.9818 | 0.0024919 | 9.8801e-05 | 0.15777 | 9.8739e-05 | 9.226e-05 | 0.14733 | 9.2202e-05 | 7.8507e-15 | 1.2537e-11 | 7.8458e-15 | 7.3309e-15 | 1.1707e-11 | 7.3263e-15
At-211 |  | 0.0026703 | 4.2641 | 0.0026686 | 0.0024935 | 3.9818 | 0.0024919 | 9.8801e-05 | 0.15777 | 9.8739e-05 | 9.226e-05 | 0.14733 | 9.2202e-05 | 7.8881e-15 | 1.2596e-11 | 7.8831e-15 | 7.3658e-15 | 1.1762e-11 | 7.3612e-15
At-215 |  | 0.0026703 | 4.2641 | 0.0026686 | 0.0024935 | 3.9818 | 0.0024919 | 9.8801e-05 | 0.15777 | 9.8739e-05 | 9.226e-05 | 0.14733 | 9.2202e-05 | 8.0376e-15 | 1.2835e-11 | 8.0326e-15 | 7.5055e-15 | 1.1985e-11 | 7.5008e-15
At-216 |  | 0.0026703 | 4.2641 | 0.0026686 | 0.0024935 | 3.9818 | 0.0024919 | 9.8801e-05 | 0.15777 | 9.8739e-05 | 9.226e-05 | 0.14733 | 9.2202e-05 | 8.075e-15 | 1.2895e-11 | 8.0699e-15 | 7.5404e-15 | 1.2041e-11 | 7.5356e-15
At-217 | SE | 0.0026703 | 4.2641 | 0.0026686 | 0.0024935 | 3.9818 | 0.0024919 | 9.8801e-05 | 0.15777 | 9.8739e-05 | 9.226e-05 | 0.14733 | 9.2202e-05 | 8.1124e-15 | 1.2954e-11 | 8.1073e-15 | 7.5753e-15 | 1.2097e-11 | 7.5705e-15
At-218 | SE | 0.0026703 | 4.2641 | 0.0026686 | 0.0024935 | 3.9818 | 0.0024919 | 9.8801e-05 | 0.15777 | 9.8739e-05 | 9.226e-05 | 0.14733 | 9.2202e-05 | 8.1497e-15 | 1.3014e-11 | 8.1446e-15 | 7.6102e-15 | 1.2153e-11 | 7.6054e-15
At-219 |  | 0.0026703 | 4.2641 | 0.0026686 | 0.0024935 | 3.9818 | 0.0024919 | 9.8801e-05 | 0.15777 | 9.8739e-05 | 9.226e-05 | 0.14733 | 9.2202e-05 | 8.1871e-15 | 1.3074e-11 | 8.182e-15 | 7.6451e-15 | 1.2208e-11 | 7.6403e-15
At-220 |  | 0.0026703 | 4.2641 | 0.0026686 | 0.0024935 | 3.9818 | 0.0024919 | 9.8801e-05 | 0.15777 | 9.8739e-05 | 9.226e-05 | 0.14733 | 9.2202e-05 | 8.2245e-15 | 1.3134e-11 | 8.2194e-15 | 7.68e-15 | 1.2264e-11 | 7.6752e-15
Au-186 |  | 0.0026703 | 4.2641 | 0.0026686 | 0.0024935 | 3.9818 | 0.0024919 | 9.8801e-05 | 0.15777 | 9.8739e-05 | 9.226e-05 | 0.14733 | 9.2202e-05 | 6.9535e-15 | 1.1104e-11 | 6.9491e-15 | 6.4931e-15 | 1.0369e-11 | 6.489e-15
Au-187 |  | 0.0026703 | 4.2641 | 0.0026686 | 0.0024935 | 3.9818 | 0.0024919 | 9.8801e-05 | 0.15777 | 9.8739e-05 | 9.226e-05 | 0.14733 | 9.2202e-05 | 6.9908e-15 | 1.1163e-11 | 6.9865e-15 | 6.528e-15 | 1.0424e-11 | 6.5239e-15
Au-190 |  | 0.0026703 | 4.2641 | 0.0026686 | 0.0024935 | 3.9818 | 0.0024919 | 9.8801e-05 | 0.15777 | 9.8739e-05 | 9.226e-05 | 0.14733 | 9.2202e-05 | 7.103e-15 | 1.1343e-11 | 7.0985e-15 | 6.6327e-15 | 1.0592e-11 | 6.6286e-15
Au-191 |  | 0.0026703 | 4.2641 | 0.0026686 | 0.0024935 | 3.9818 | 0.0024919 | 9.8801e-05 | 0.15777 | 9.8739e-05 | 9.226e-05 | 0.14733 | 9.2202e-05 | 7.1404e-15 | 1.1402e-11 | 7.1359e-15 | 6.6676e-15 | 1.0647e-11 | 6.6635e-15
Au-192 |  | 0.0026703 | 4.2641 | 0.0026686 | 0.0024935 | 3.9818 | 0.0024919 | 9.8801e-05 | 0.15777 | 9.8739e-05 | 9.226e-05 | 0.14733 | 9.2202e-05 | 7.1778e-15 | 1.1462e-11 | 7.1733e-15 | 6.7025e-15 | 1.0703e-11 | 6.6984e-15
Au-193 |  | 0.0026703 | 4.2641 | 0.0026686 | 0.0024935 | 3.9818 | 0.0024919 | 9.8801e-05 | 0.15777 | 9.8739e-05 | 9.226e-05 | 0.14733 | 9.2202e-05 | 7.2151e-15 | 1.1522e-11 | 7.2106e-15 | 6.7375e-15 | 1.0759e-11 | 6.7332e-15
Au-193m |  | 0.0026703 | 4.2641 | 0.0026686 | 0.0024935 | 3.9818 | 0.0024919 | 9.8801e-05 | 0.15777 | 9.8739e-05 | 9.226e-05 | 0.14733 | 9.2202e-05 | 7.2151e-15 | 1.1522e-11 | 7.2106e-15 | 6.7375e-15 | 1.0759e-11 | 6.7332e-15
Au-194 |  | 0.0026703 | 4.2641 | 0.0026686 | 0.0024935 | 3.9818 | 0.0024919 | 9.8801e-05 | 0.15777 | 9.8739e-05 | 9.226e-05 | 0.14733 | 9.2202e-05 | 7.2525e-15 | 1.1581e-11 | 7.248e-15 | 6.7724e-15 | 1.0815e-11 | 6.7681e-15
Au-195 |  | 0.0026703 | 4.2641 | 0.0026686 | 0.0024935 | 3.9818 | 0.0024919 | 9.8801e-05 | 0.15777 | 9.8739e-05 | 9.226e-05 | 0.14733 | 9.2202e-05 | 7.2899e-15 | 1.1641e-11 | 7.2853e-15 | 6.8073e-15 | 1.087e-11 | 6.803e-15
Au-195m |  | 0.0026703 | 4.2641 | 0.0026686 | 0.0024935 | 3.9818 | 0.0024919 | 9.8801e-05 | 0.15777 | 9.8739e-05 | 9.226e-05 | 0.14733 | 9.2202e-05 | 7.2899e-15 | 1.1641e-11 | 7.2853e-15 | 6.8073e-15 | 1.087e-11 | 6.803e-15
Au-196 |  | 0.0026703 | 4.2641 | 0.0026686 | 0.0024935 | 3.9818 | 0.0024919 | 9.8801e-05 | 0.15777 | 9.8739e-05 | 9.226e-05 | 0.14733 | 9.2202e-05 | 7.3273e-15 | 1.1701e-11 | 7.3227e-15 | 6.8422e-15 | 1.0926e-11 | 6.8379e-15
Au-196m |  | 0.0026703 | 4.2641 | 0.0026686 | 0.0024935 | 3.9818 | 0.0024919 | 9.8801e-05 | 0.15777 | 9.8739e-05 | 9.226e-05 | 0.14733 | 9.2202e-05 | 7.3273e-15 | 1.1701e-11 | 7.3227e-15 | 6.8422e-15 | 1.0926e-11 | 6.8379e-15
Au-198 |  | 0.0026703 | 4.2641 | 0.0026686 | 0.0024935 | 3.9818 | 0.0024919 | 9.8801e-05 | 0.15777 | 9.8739e-05 | 9.226e-05 | 0.14733 | 9.2202e-05 | 7.4021e-15 | 1.182e-11 | 7.3974e-15 | 6.912e-15 | 1.1038e-11 | 6.9077e-15
Au-198m |  | 0.0026703 | 4.2641 | 0.0026686 | 0.0024935 | 3.9818 | 0.0024919 | 9.8801e-05 | 0.15777 | 9.8739e-05 | 9.226e-05 | 0.14733 | 9.2202e-05 | 7.4021e-15 | 1.182e-11 | 7.3974e-15 | 6.912e-15 | 1.1038e-11 | 6.9077e-15
Au-199 |  | 0.0026703 | 4.2641 | 0.0026686 | 0.0024935 | 3.9818 | 0.0024919 | 9.8801e-05 | 0.15777 | 9.8739e-05 | 9.226e-05 | 0.14733 | 9.2202e-05 | 7.4394e-15 | 1.188e-11 | 7.4348e-15 | 6.9469e-15 | 1.1093e-11 | 6.9426e-15
Au-200 |  | 0.0026703 | 4.2641 | 0.0026686 | 0.0024935 | 3.9818 | 0.0024919 | 9.8801e-05 | 0.15777 | 9.8739e-05 | 9.226e-05 | 0.14733 | 9.2202e-05 | 7.4768e-15 | 1.194e-11 | 7.4722e-15 | 6.9818e-15 | 1.1149e-11 | 6.9774e-15
Au-200m |  | 0.0026703 | 4.2641 | 0.0026686 | 0.0024935 | 3.9818 | 0.0024919 | 9.8801e-05 | 0.15777 | 9.8739e-05 | 9.226e-05 | 0.14733 | 9.2202e-05 | 7.4768e-15 | 1.194e-11 | 7.4722e-15 | 6.9818e-15 | 1.1149e-11 | 6.9774e-15
Au-201 |  | 0.0026703 | 4.2641 | 0.0026686 | 0.0024935 | 3.9818 | 0.0024919 | 9.8801e-05 | 0.15777 | 9.8739e-05 | 9.226e-05 | 0.14733 | 9.2202e-05 | 7.5142e-15 | 1.1999e-11 | 7.5095e-15 | 7.0167e-15 | 1.1205e-11 | 7.0123e-15
Au-202 |  | 0.0026703 | 4.2641 | 0.0026686 | 0.0024935 | 3.9818 | 0.0024919 | 9.8801e-05 | 0.15777 | 9.8739e-05 | 9.226e-05 | 0.14733 | 9.2202e-05 | 7.5516e-15 | 1.2059e-11 | 7.5469e-15 | 7.0516e-15 | 1.1261e-11 | 7.0472e-15
Ba-124 |  | 0.0026703 | 4.2641 | 0.0026686 | 0.0024935 | 3.9818 | 0.0024919 | 9.8801e-05 | 0.15777 | 9.8739e-05 | 9.226e-05 | 0.14733 | 9.2202e-05 | 4.6356e-15 | 7.4025e-12 | 4.6327e-15 | 4.3287e-15 | 6.9124e-12 | 4.326e-15
Ba-126 |  | 0.0026703 | 4.2641 | 0.0026686 | 0.0024935 | 3.9818 | 0.0024919 | 9.8801e-05 | 0.15777 | 9.8739e-05 | 9.226e-05 | 0.14733 | 9.2202e-05 | 4.7104e-15 | 7.5219e-12 | 4.7075e-15 | 4.3985e-15 | 7.0239e-12 | 4.3958e-15
Ba-127 |  | 0.0026703 | 4.2641 | 0.0026686 | 0.0024935 | 3.9818 | 0.0024919 | 9.8801e-05 | 0.15777 | 9.8739e-05 | 9.226e-05 | 0.14733 | 9.2202e-05 | 4.7478e-15 | 7.5816e-12 | 4.7448e-15 | 4.4335e-15 | 7.0797e-12 | 4.4307e-15
Ba-128 |  | 0.0026703 | 4.2641 | 0.0026686 | 0.0024935 | 3.9818 | 0.0024919 | 9.8801e-05 | 0.15777 | 9.8739e-05 | 9.226e-05 | 0.14733 | 9.2202e-05 | 4.7852e-15 | 7.6413e-12 | 4.7822e-15 | 4.4684e-15 | 7.1354e-12 | 4.4656e-15
Ba-129 |  | 0.0026703 | 4.2641 | 0.0026686 | 0.0024935 | 3.9818 | 0.0024919 | 9.8801e-05 | 0.15777 | 9.8739e-05 | 9.226e-05 | 0.14733 | 9.2202e-05 | 4.8226e-15 | 7.701e-12 | 4.8195e-15 | 4.5033e-15 | 7.1912e-12 | 4.5005e-15
Ba-129m |  | 0.0026703 | 4.2641 | 0.0026686 | 0.0024935 | 3.9818 | 0.0024919 | 9.8801e-05 | 0.15777 | 9.8739e-05 | 9.226e-05 | 0.14733 | 9.2202e-05 | 4.8226e-15 | 7.701e-12 | 4.8195e-15 | 4.5033e-15 | 7.1912e-12 | 4.5005e-15
Ba-131 |  | 0.0026703 | 4.2641 | 0.0026686 | 0.0024935 | 3.9818 | 0.0024919 | 9.8801e-05 | 0.15777 | 9.8739e-05 | 9.226e-05 | 0.14733 | 9.2202e-05 | 4.8973e-15 | 7.8204e-12 | 4.8943e-15 | 4.5731e-15 | 7.3027e-12 | 4.5702e-15
Ba-131m |  | 0.0026703 | 4.2641 | 0.0026686 | 0.0024935 | 3.9818 | 0.0024919 | 9.8801e-05 | 0.15777 | 9.8739e-05 | 9.226e-05 | 0.14733 | 9.2202e-05 | 4.8973e-15 | 7.8204e-12 | 4.8943e-15 | 4.5731e-15 | 7.3027e-12 | 4.5702e-15
Ba-133 |  | 0.0026703 | 4.2641 | 0.0026686 | 0.0024935 | 3.9818 | 0.0024919 | 9.8801e-05 | 0.15777 | 9.8739e-05 | 9.226e-05 | 0.14733 | 9.2202e-05 | 4.9721e-15 | 7.9398e-12 | 4.969e-15 | 4.6429e-15 | 7.4141e-12 | 4.64e-15
Ba-133m |  | 0.0026703 | 4.2641 | 0.0026686 | 0.0024935 | 3.9818 | 0.0024919 | 9.8801e-05 | 0.15777 | 9.8739e-05 | 9.226e-05 | 0.14733 | 9.2202e-05 | 4.9721e-15 | 7.9398e-12 | 4.969e-15 | 4.6429e-15 | 7.4141e-12 | 4.64e-15
Ba-135m |  | 0.0026703 | 4.2641 | 0.0026686 | 0.0024935 | 3.9818 | 0.0024919 | 9.8801e-05 | 0.15777 | 9.8739e-05 | 9.226e-05 | 0.14733 | 9.2202e-05 | 5.0469e-15 | 8.0592e-12 | 5.0437e-15 | 4.7127e-15 | 7.5256e-12 | 4.7098e-15
Ba-137m | SE | 0.0026703 | 4.2641 | 0.0026686 | 0.0024935 | 3.9818 | 0.0024919 | 9.8801e-05 | 0.15777 | 9.8739e-05 | 9.226e-05 | 0.14733 | 9.2202e-05 | 5.1216e-15 | 8.1786e-12 | 5.1184e-15 | 4.7825e-15 | 7.6371e-12 | 4.7796e-15
Ba-139 |  | 0.0026703 | 4.2641 | 0.0026686 | 0.0024935 | 3.9818 | 0.0024919 | 9.8801e-05 | 0.15777 | 9.8739e-05 | 9.226e-05 | 0.14733 | 9.2202e-05 | 5.1964e-15 | 8.298e-12 | 5.1931e-15 | 4.8524e-15 | 7.7486e-12 | 4.8493e-15
Ba-140 |  | 0.0026703 | 4.2641 | 0.0026686 | 0.0024935 | 3.9818 | 0.0024919 | 9.8801e-05 | 0.15777 | 9.8739e-05 | 9.226e-05 | 0.14733 | 9.2202e-05 | 5.2338e-15 | 8.3577e-12 | 5.2305e-15 | 4.8873e-15 | 7.8044e-12 | 4.8842e-15
Ba-141 |  | 0.0026703 | 4.2641 | 0.0026686 | 0.0024935 | 3.9818 | 0.0024919 | 9.8801e-05 | 0.15777 | 9.8739e-05 | 9.226e-05 | 0.14733 | 9.2202e-05 | 5.2712e-15 | 8.4174e-12 | 5.2679e-15 | 4.9222e-15 | 7.8601e-12 | 4.9191e-15
Ba-142 |  | 0.0026703 | 4.2641 | 0.0026686 | 0.0024935 | 3.9818 | 0.0024919 | 9.8801e-05 | 0.15777 | 9.8739e-05 | 9.226e-05 | 0.14733 | 9.2202e-05 | 5.3086e-15 | 8.4771e-12 | 5.3052e-15 | 4.9571e-15 | 7.9159e-12 | 4.954e-15
Be-10 |  | 0.0026703 | 4.2641 | 0.0026686 | 0.0024935 | 3.9818 | 0.0024919 | 9.8801e-05 | 0.15777 | 9.8739e-05 | 9.226e-05 | 0.14733 | 9.2202e-05 | 3.7384e-16 | 5.9698e-13 | 3.7361e-16 | 3.4909e-16 | 5.5745e-13 | 3.4887e-16
Be-7 |  | 0.0026703 | 4.2641 | 0.0026686 | 0.0024935 | 3.9818 | 0.0024919 | 9.8801e-05 | 0.15777 | 9.8739e-05 | 9.226e-05 | 0.14733 | 9.2202e-05 | 2.6169e-16 | 4.1788e-13 | 2.6153e-16 | 2.4436e-16 | 3.9022e-13 | 2.4421e-16
Bi-197 |  | 0.0026703 | 4.2641 | 0.0026686 | 0.0024935 | 3.9818 | 0.0024919 | 9.8801e-05 | 0.15777 | 9.8739e-05 | 9.226e-05 | 0.14733 | 9.2202e-05 | 7.3647e-15 | 1.176e-11 | 7.3601e-15 | 6.8771e-15 | 1.0982e-11 | 6.8728e-15
Bi-200 |  | 0.0026703 | 4.2641 | 0.0026686 | 0.0024935 | 3.9818 | 0.0024919 | 9.8801e-05 | 0.15777 | 9.8739e-05 | 9.226e-05 | 0.14733 | 9.2202e-05 | 7.4768e-15 | 1.194e-11 | 7.4722e-15 | 6.9818e-15 | 1.1149e-11 | 6.9774e-15
Bi-201 |  | 0.0026703 | 4.2641 | 0.0026686 | 0.0024935 | 3.9818 | 0.0024919 | 9.8801e-05 | 0.15777 | 9.8739e-05 | 9.226e-05 | 0.14733 | 9.2202e-05 | 7.5142e-15 | 1.1999e-11 | 7.5095e-15 | 7.0167e-15 | 1.1205e-11 | 7.0123e-15
Bi-202 |  | 0.0026703 | 4.2641 | 0.0026686 | 0.0024935 | 3.9818 | 0.0024919 | 9.8801e-05 | 0.15777 | 9.8739e-05 | 9.226e-05 | 0.14733 | 9.2202e-05 | 7.5516e-15 | 1.2059e-11 | 7.5469e-15 | 7.0516e-15 | 1.1261e-11 | 7.0472e-15
Bi-203 |  | 0.0026703 | 4.2641 | 0.0026686 | 0.0024935 | 3.9818 | 0.0024919 | 9.8801e-05 | 0.15777 | 9.8739e-05 | 9.226e-05 | 0.14733 | 9.2202e-05 | 7.589e-15 | 1.2119e-11 | 7.5842e-15 | 7.0865e-15 | 1.1316e-11 | 7.0821e-15
Bi-204 |  | 0.0026703 | 4.2641 | 0.0026686 | 0.0024935 | 3.9818 | 0.0024919 | 9.8801e-05 | 0.15777 | 9.8739e-05 | 9.226e-05 | 0.14733 | 9.2202e-05 | 7.6264e-15 | 1.2178e-11 | 7.6216e-15 | 7.1215e-15 | 1.1372e-11 | 7.117e-15
Bi-205 |  | 0.0026703 | 4.2641 | 0.0026686 | 0.0024935 | 3.9818 | 0.0024919 | 9.8801e-05 | 0.15777 | 9.8739e-05 | 9.226e-05 | 0.14733 | 9.2202e-05 | 7.6638e-15 | 1.2238e-11 | 7.659e-15 | 7.1564e-15 | 1.1428e-11 | 7.1519e-15
Bi-206 |  | 0.0026703 | 4.2641 | 0.0026686 | 0.0024935 | 3.9818 | 0.0024919 | 9.8801e-05 | 0.15777 | 9.8739e-05 | 9.226e-05 | 0.14733 | 9.2202e-05 | 7.7011e-15 | 1.2298e-11 | 7.6963e-15 | 7.1913e-15 | 1.1484e-11 | 7.1868e-15
Bi-207 |  | 0.0026703 | 4.2641 | 0.0026686 | 0.0024935 | 3.9818 | 0.0024919 | 9.8801e-05 | 0.15777 | 9.8739e-05 | 9.226e-05 | 0.14733 | 9.2202e-05 | 7.7385e-15 | 1.2357e-11 | 7.7337e-15 | 7.2262e-15 | 1.1539e-11 | 7.2217e-15
Bi-208 |  | 0.0026703 | 4.2641 | 0.0026686 | 0.0024935 | 3.9818 | 0.0024919 | 9.8801e-05 | 0.15777 | 9.8739e-05 | 9.226e-05 | 0.14733 | 9.2202e-05 | 7.7759e-15 | 1.2417e-11 | 7.771e-15 | 7.2611e-15 | 1.1595e-11 | 7.2565e-15
Bi-210 | SE | 0.0026703 | 4.2641 | 0.0026686 | 0.0024935 | 3.9818 | 0.0024919 | 9.8801e-05 | 0.15777 | 9.8739e-05 | 9.226e-05 | 0.14733 | 9.2202e-05 | 7.8507e-15 | 1.2537e-11 | 7.8458e-15 | 7.3309e-15 | 1.1707e-11 | 7.3263e-15
Bi-210m |  | 0.0026703 | 4.2641 | 0.0026686 | 0.0024935 | 3.9818 | 0.0024919 | 9.8801e-05 | 0.15777 | 9.8739e-05 | 9.226e-05 | 0.14733 | 9.2202e-05 | 7.8507e-15 | 1.2537e-11 | 7.8458e-15 | 7.3309e-15 | 1.1707e-11 | 7.3263e-15
Bi-211 |  | 0.0026703 | 4.2641 | 0.0026686 | 0.0024935 | 3.9818 | 0.0024919 | 9.8801e-05 | 0.15777 | 9.8739e-05 | 9.226e-05 | 0.14733 | 9.2202e-05 | 7.8881e-15 | 1.2596e-11 | 7.8831e-15 | 7.3658e-15 | 1.1762e-11 | 7.3612e-15
Bi-212 |  | 0.0026703 | 4.2641 | 0.0026686 | 0.0024935 | 3.9818 | 0.0024919 | 9.8801e-05 | 0.15777 | 9.8739e-05 | 9.226e-05 | 0.14733 | 9.2202e-05 | 7.9254e-15 | 1.2656e-11 | 7.9205e-15 | 7.4007e-15 | 1.1818e-11 | 7.3961e-15
Bi-212n |  | 0.0026703 | 4.2641 | 0.0026686 | 0.0024935 | 3.9818 | 0.0024919 | 9.8801e-05 | 0.15777 | 9.8739e-05 | 9.226e-05 | 0.14733 | 9.2202e-05 | 7.9254e-15 | 1.2656e-11 | 7.9205e-15 | 7.4007e-15 | 1.1818e-11 | 7.3961e-15
Bi-213 | SE | 0.0026703 | 4.2641 | 0.0026686 | 0.0024935 | 3.9818 | 0.0024919 | 9.8801e-05 | 0.15777 | 9.8739e-05 | 9.226e-05 | 0.14733 | 9.2202e-05 | 7.9628e-15 | 1.2716e-11 | 7.9578e-15 | 7.4356e-15 | 1.1874e-11 | 7.431e-15
Bi-214 | SE | 0.0026703 | 4.2641 | 0.0026686 | 0.0024935 | 3.9818 | 0.0024919 | 9.8801e-05 | 0.15777 | 9.8739e-05 | 9.226e-05 | 0.14733 | 9.2202e-05 | 8.0002e-15 | 1.2775e-11 | 7.9952e-15 | 7.4705e-15 | 1.193e-11 | 7.4659e-15
Bi-215 |  | 0.0026703 | 4.2641 | 0.0026686 | 0.0024935 | 3.9818 | 0.0024919 | 9.8801e-05 | 0.15777 | 9.8739e-05 | 9.226e-05 | 0.14733 | 9.2202e-05 | 8.0376e-15 | 1.2835e-11 | 8.0326e-15 | 7.5055e-15 | 1.1985e-11 | 7.5008e-15
Bi-216 |  | 0.0026703 | 4.2641 | 0.0026686 | 0.0024935 | 3.9818 | 0.0024919 | 9.8801e-05 | 0.15777 | 9.8739e-05 | 9.226e-05 | 0.14733 | 9.2202e-05 | 8.075e-15 | 1.2895e-11 | 8.0699e-15 | 7.5404e-15 | 1.2041e-11 | 7.5356e-15
Bk-245 |  | 0.0026703 | 4.2641 | 0.0026686 | 0.0024935 | 3.9818 | 0.0024919 | 9.8801e-05 | 0.15777 | 9.8739e-05 | 9.226e-05 | 0.14733 | 9.2202e-05 | 9.1591e-15 | 1.4626e-11 | 9.1534e-15 | 8.5527e-15 | 1.3658e-11 | 8.5474e-15
Bk-246 |  | 0.0026703 | 4.2641 | 0.0026686 | 0.0024935 | 3.9818 | 0.0024919 | 9.8801e-05 | 0.15777 | 9.8739e-05 | 9.226e-05 | 0.14733 | 9.2202e-05 | 9.1965e-15 | 1.4686e-11 | 9.1907e-15 | 8.5876e-15 | 1.3713e-11 | 8.5823e-15
Bk-247 |  | 0.0026703 | 4.2641 | 0.0026686 | 0.0024935 | 3.9818 | 0.0024919 | 9.8801e-05 | 0.15777 | 9.8739e-05 | 9.226e-05 | 0.14733 | 9.2202e-05 | 9.2339e-15 | 1.4745e-11 | 9.2281e-15 | 8.6225e-15 | 1.3769e-11 | 8.6171e-15
Bk-248m |  | 0.0026703 | 4.2641 | 0.0026686 | 0.0024935 | 3.9818 | 0.0024919 | 9.8801e-05 | 0.15777 | 9.8739e-05 | 9.226e-05 | 0.14733 | 9.2202e-05 | 9.2713e-15 | 1.4805e-11 | 9.2655e-15 | 8.6575e-15 | 1.3825e-11 | 8.652e-15
Bk-249 |  | 0.0026703 | 4.2641 | 0.0026686 | 0.0024935 | 3.9818 | 0.0024919 | 9.8801e-05 | 0.15777 | 9.8739e-05 | 9.226e-05 | 0.14733 | 9.2202e-05 | 9.3087e-15 | 1.4865e-11 | 9.3028e-15 | 8.6924e-15 | 1.3881e-11 | 8.6869e-15
Bk-250 |  | 0.0026703 | 4.2641 | 0.0026686 | 0.0024935 | 3.9818 | 0.0024919 | 9.8801e-05 | 0.15777 | 9.8739e-05 | 9.226e-05 | 0.14733 | 9.2202e-05 | 9.346e-15 | 1.4924e-11 | 9.3402e-15 | 8.7273e-15 | 1.3936e-11 | 8.7218e-15
Bk-251 |  | 0.0026703 | 4.2641 | 0.0026686 | 0.0024935 | 3.9818 | 0.0024919 | 9.8801e-05 | 0.15777 | 9.8739e-05 | 9.226e-05 | 0.14733 | 9.2202e-05 | 9.3834e-15 | 1.4984e-11 | 9.3776e-15 | 8.7622e-15 | 1.3992e-11 | 8.7567e-15
Br-72 |  | 0.0026703 | 4.2641 | 0.0026686 | 0.0024935 | 3.9818 | 0.0024919 | 9.8801e-05 | 0.15777 | 9.8739e-05 | 9.226e-05 | 0.14733 | 9.2202e-05 | 2.6917e-15 | 4.2982e-12 | 2.69e-15 | 2.5135e-15 | 4.0137e-12 | 2.5119e-15
Br-73 |  | 0.0026703 | 4.2641 | 0.0026686 | 0.0024935 | 3.9818 | 0.0024919 | 9.8801e-05 | 0.15777 | 9.8739e-05 | 9.226e-05 | 0.14733 | 9.2202e-05 | 2.729e-15 | 4.3579e-12 | 2.7273e-15 | 2.5484e-15 | 4.0694e-12 | 2.5468e-15
Br-74 |  | 0.0026703 | 4.2641 | 0.0026686 | 0.0024935 | 3.9818 | 0.0024919 | 9.8801e-05 | 0.15777 | 9.8739e-05 | 9.226e-05 | 0.14733 | 9.2202e-05 | 2.7664e-15 | 4.4176e-12 | 2.7647e-15 | 2.5833e-15 | 4.1252e-12 | 2.5817e-15
Br-74m |  | 0.0026703 | 4.2641 | 0.0026686 | 0.0024935 | 3.9818 | 0.0024919 | 9.8801e-05 | 0.15777 | 9.8739e-05 | 9.226e-05 | 0.14733 | 9.2202e-05 | 2.7664e-15 | 4.4176e-12 | 2.7647e-15 | 2.5833e-15 | 4.1252e-12 | 2.5817e-15
Br-75 |  | 0.0026703 | 4.2641 | 0.0026686 | 0.0024935 | 3.9818 | 0.0024919 | 9.8801e-05 | 0.15777 | 9.8739e-05 | 9.226e-05 | 0.14733 | 9.2202e-05 | 2.8038e-15 | 4.4773e-12 | 2.8021e-15 | 2.6182e-15 | 4.1809e-12 | 2.6165e-15
Br-76 |  | 0.0026703 | 4.2641 | 0.0026686 | 0.0024935 | 3.9818 | 0.0024919 | 9.8801e-05 | 0.15777 | 9.8739e-05 | 9.226e-05 | 0.14733 | 9.2202e-05 | 2.8412e-15 | 4.537e-12 | 2.8394e-15 | 2.6531e-15 | 4.2367e-12 | 2.6514e-15
Br-76m |  | 0.0026703 | 4.2641 | 0.0026686 | 0.0024935 | 3.9818 | 0.0024919 | 9.8801e-05 | 0.15777 | 9.8739e-05 | 9.226e-05 | 0.14733 | 9.2202e-05 | 2.8412e-15 | 4.537e-12 | 2.8394e-15 | 2.6531e-15 | 4.2367e-12 | 2.6514e-15
Br-77 |  | 0.0026703 | 4.2641 | 0.0026686 | 0.0024935 | 3.9818 | 0.0024919 | 9.8801e-05 | 0.15777 | 9.8739e-05 | 9.226e-05 | 0.14733 | 9.2202e-05 | 2.8786e-15 | 4.5967e-12 | 2.8768e-15 | 2.688e-15 | 4.2924e-12 | 2.6863e-15
Br-77m |  | 0.0026703 | 4.2641 | 0.0026686 | 0.0024935 | 3.9818 | 0.0024919 | 9.8801e-05 | 0.15777 | 9.8739e-05 | 9.226e-05 | 0.14733 | 9.2202e-05 | 2.8786e-15 | 4.5967e-12 | 2.8768e-15 | 2.688e-15 | 4.2924e-12 | 2.6863e-15
Br-78 |  | 0.0026703 | 4.2641 | 0.0026686 | 0.0024935 | 3.9818 | 0.0024919 | 9.8801e-05 | 0.15777 | 9.8739e-05 | 9.226e-05 | 0.14733 | 9.2202e-05 | 2.916e-15 | 4.6564e-12 | 2.9141e-15 | 2.7229e-15 | 4.3481e-12 | 2.7212e-15
Br-80 |  | 0.0026703 | 4.2641 | 0.0026686 | 0.0024935 | 3.9818 | 0.0024919 | 9.8801e-05 | 0.15777 | 9.8739e-05 | 9.226e-05 | 0.14733 | 9.2202e-05 | 2.9907e-15 | 4.7758e-12 | 2.9889e-15 | 2.7927e-15 | 4.4596e-12 | 2.791e-15
Br-80m |  | 0.0026703 | 4.2641 | 0.0026686 | 0.0024935 | 3.9818 | 0.0024919 | 9.8801e-05 | 0.15777 | 9.8739e-05 | 9.226e-05 | 0.14733 | 9.2202e-05 | 2.9907e-15 | 4.7758e-12 | 2.9889e-15 | 2.7927e-15 | 4.4596e-12 | 2.791e-15
Br-82 |  | 0.0026703 | 4.2641 | 0.0026686 | 0.0024935 | 3.9818 | 0.0024919 | 9.8801e-05 | 0.15777 | 9.8739e-05 | 9.226e-05 | 0.14733 | 9.2202e-05 | 3.0655e-15 | 4.8952e-12 | 3.0636e-15 | 2.8625e-15 | 4.5711e-12 | 2.8608e-15
Br-82m |  | 0.0026703 | 4.2641 | 0.0026686 | 0.0024935 | 3.9818 | 0.0024919 | 9.8801e-05 | 0.15777 | 9.8739e-05 | 9.226e-05 | 0.14733 | 9.2202e-05 | 3.0655e-15 | 4.8952e-12 | 3.0636e-15 | 2.8625e-15 | 4.5711e-12 | 2.8608e-15
Br-83 |  | 0.0026703 | 4.2641 | 0.0026686 | 0.0024935 | 3.9818 | 0.0024919 | 9.8801e-05 | 0.15777 | 9.8739e-05 | 9.226e-05 | 0.14733 | 9.2202e-05 | 3.1029e-15 | 4.9549e-12 | 3.1009e-15 | 2.8975e-15 | 4.6269e-12 | 2.8956e-15
Br-84 |  | 0.0026703 | 4.2641 | 0.0026686 | 0.0024935 | 3.9818 | 0.0024919 | 9.8801e-05 | 0.15777 | 9.8739e-05 | 9.226e-05 | 0.14733 | 9.2202e-05 | 3.1403e-15 | 5.0146e-12 | 3.1383e-15 | 2.9324e-15 | 4.6826e-12 | 2.9305e-15
Br-84m |  | 0.0026703 | 4.2641 | 0.0026686 | 0.0024935 | 3.9818 | 0.0024919 | 9.8801e-05 | 0.15777 | 9.8739e-05 | 9.226e-05 | 0.14733 | 9.2202e-05 | 3.1403e-15 | 5.0146e-12 | 3.1383e-15 | 2.9324e-15 | 4.6826e-12 | 2.9305e-15
Br-85 |  | 0.0026703 | 4.2641 | 0.0026686 | 0.0024935 | 3.9818 | 0.0024919 | 9.8801e-05 | 0.15777 | 9.8739e-05 | 9.226e-05 | 0.14733 | 9.2202e-05 | 3.1777e-15 | 5.0743e-12 | 3.1757e-15 | 2.9673e-15 | 4.7384e-12 | 2.9654e-15
C-10 |  | 0.0026703 | 4.2641 | 0.0026686 | 0.0024935 | 3.9818 | 0.0024919 | 9.8801e-05 | 0.15777 | 9.8739e-05 | 9.226e-05 | 0.14733 | 9.2202e-05 | 3.7384e-16 | 5.9698e-13 | 3.7361e-16 | 3.4909e-16 | 5.5745e-13 | 3.4887e-16
C-11 |  | 0.0026703 | 4.2641 | 0.0026686 | 0.0024935 | 3.9818 | 0.0024919 | 9.8801e-05 | 0.15777 | 9.8739e-05 | 9.226e-05 | 0.14733 | 9.2202e-05 | 4.1123e-16 | 6.5668e-13 | 4.1097e-16 | 3.84e-16 | 6.132e-13 | 3.8376e-16
C-14 |  | 0.0026703 | 4.2641 | 0.0026686 | 0.0024935 | 3.9818 | 0.0024919 | 9.8801e-05 | 0.15777 | 9.8739e-05 | 9.226e-05 | 0.14733 | 9.2202e-05 | 5.2338e-16 | 8.3577e-13 | 5.2305e-16 | 4.8873e-16 | 7.8044e-13 | 4.8842e-16
Ca-41 |  | 0.0026703 | 4.2641 | 0.0026686 | 0.0024935 | 3.9818 | 0.0024919 | 9.8801e-05 | 0.15777 | 9.8739e-05 | 9.226e-05 | 0.14733 | 9.2202e-05 | 1.5328e-15 | 2.4476e-12 | 1.5318e-15 | 1.4313e-15 | 2.2856e-12 | 1.4304e-15
Ca-45 |  | 0.0026703 | 4.2641 | 0.0026686 | 0.0024935 | 3.9818 | 0.0024919 | 9.8801e-05 | 0.15777 | 9.8739e-05 | 9.226e-05 | 0.14733 | 9.2202e-05 | 1.6823e-15 | 2.6864e-12 | 1.6812e-15 | 1.5709e-15 | 2.5085e-12 | 1.5699e-15
Ca-47 |  | 0.0026703 | 4.2641 | 0.0026686 | 0.0024935 | 3.9818 | 0.0024919 | 9.8801e-05 | 0.15777 | 9.8739e-05 | 9.226e-05 | 0.14733 | 9.2202e-05 | 1.7571e-15 | 2.8058e-12 | 1.756e-15 | 1.6407e-15 | 2.62e-12 | 1.6397e-15
Ca-49 |  | 0.0026703 | 4.2641 | 0.0026686 | 0.0024935 | 3.9818 | 0.0024919 | 9.8801e-05 | 0.15777 | 9.8739e-05 | 9.226e-05 | 0.14733 | 9.2202e-05 | 1.8318e-15 | 2.9252e-12 | 1.8307e-15 | 1.7105e-15 | 2.7315e-12 | 1.7095e-15
Cd-101 |  | 0.0026703 | 4.2641 | 0.0026686 | 0.0024935 | 3.9818 | 0.0024919 | 9.8801e-05 | 0.15777 | 9.8739e-05 | 9.226e-05 | 0.14733 | 9.2202e-05 | 3.7758e-15 | 6.0295e-12 | 3.7734e-15 | 3.5258e-15 | 5.6303e-12 | 3.5236e-15
Cd-102 |  | 0.0026703 | 4.2641 | 0.0026686 | 0.0024935 | 3.9818 | 0.0024919 | 9.8801e-05 | 0.15777 | 9.8739e-05 | 9.226e-05 | 0.14733 | 9.2202e-05 | 3.8132e-15 | 6.0892e-12 | 3.8108e-15 | 3.5607e-15 | 5.686e-12 | 3.5585e-15
Cd-103 |  | 0.0026703 | 4.2641 | 0.0026686 | 0.0024935 | 3.9818 | 0.0024919 | 9.8801e-05 | 0.15777 | 9.8739e-05 | 9.226e-05 | 0.14733 | 9.2202e-05 | 3.8506e-15 | 6.1489e-12 | 3.8482e-15 | 3.5956e-15 | 5.7418e-12 | 3.5934e-15
Cd-104 |  | 0.0026703 | 4.2641 | 0.0026686 | 0.0024935 | 3.9818 | 0.0024919 | 9.8801e-05 | 0.15777 | 9.8739e-05 | 9.226e-05 | 0.14733 | 9.2202e-05 | 3.888e-15 | 6.2086e-12 | 3.8855e-15 | 3.6305e-15 | 5.7975e-12 | 3.6283e-15
Cd-105 |  | 0.0026703 | 4.2641 | 0.0026686 | 0.0024935 | 3.9818 | 0.0024919 | 9.8801e-05 | 0.15777 | 9.8739e-05 | 9.226e-05 | 0.14733 | 9.2202e-05 | 3.9253e-15 | 6.2683e-12 | 3.9229e-15 | 3.6655e-15 | 5.8533e-12 | 3.6632e-15
Cd-107 |  | 0.0026703 | 4.2641 | 0.0026686 | 0.0024935 | 3.9818 | 0.0024919 | 9.8801e-05 | 0.15777 | 9.8739e-05 | 9.226e-05 | 0.14733 | 9.2202e-05 | 4.0001e-15 | 6.3877e-12 | 3.9976e-15 | 3.7353e-15 | 5.9648e-12 | 3.7329e-15
Cd-109 |  | 0.0026703 | 4.2641 | 0.0026686 | 0.0024935 | 3.9818 | 0.0024919 | 9.8801e-05 | 0.15777 | 9.8739e-05 | 9.226e-05 | 0.14733 | 9.2202e-05 | 4.0749e-15 | 6.5071e-12 | 4.0723e-15 | 3.8051e-15 | 6.0763e-12 | 3.8027e-15
Cd-111m |  | 0.0026703 | 4.2641 | 0.0026686 | 0.0024935 | 3.9818 | 0.0024919 | 9.8801e-05 | 0.15777 | 9.8739e-05 | 9.226e-05 | 0.14733 | 9.2202e-05 | 4.1496e-15 | 6.6265e-12 | 4.147e-15 | 3.8749e-15 | 6.1877e-12 | 3.8725e-15
Cd-113 |  | 0.0026703 | 4.2641 | 0.0026686 | 0.0024935 | 3.9818 | 0.0024919 | 9.8801e-05 | 0.15777 | 9.8739e-05 | 9.226e-05 | 0.14733 | 9.2202e-05 | 4.2244e-15 | 6.7459e-12 | 4.2218e-15 | 3.9447e-15 | 6.2992e-12 | 3.9423e-15
Cd-113m |  | 0.0026703 | 4.2641 | 0.0026686 | 0.0024935 | 3.9818 | 0.0024919 | 9.8801e-05 | 0.15777 | 9.8739e-05 | 9.226e-05 | 0.14733 | 9.2202e-05 | 4.2244e-15 | 6.7459e-12 | 4.2218e-15 | 3.9447e-15 | 6.2992e-12 | 3.9423e-15
Cd-115 |  | 0.0026703 | 4.2641 | 0.0026686 | 0.0024935 | 3.9818 | 0.0024919 | 9.8801e-05 | 0.15777 | 9.8739e-05 | 9.226e-05 | 0.14733 | 9.2202e-05 | 4.2992e-15 | 6.8652e-12 | 4.2965e-15 | 4.0145e-15 | 6.4107e-12 | 4.012e-15
Cd-115m |  | 0.0026703 | 4.2641 | 0.0026686 | 0.0024935 | 3.9818 | 0.0024919 | 9.8801e-05 | 0.15777 | 9.8739e-05 | 9.226e-05 | 0.14733 | 9.2202e-05 | 4.2992e-15 | 6.8652e-12 | 4.2965e-15 | 4.0145e-15 | 6.4107e-12 | 4.012e-15
Cd-117 |  | 0.0026703 | 4.2641 | 0.0026686 | 0.0024935 | 3.9818 | 0.0024919 | 9.8801e-05 | 0.15777 | 9.8739e-05 | 9.226e-05 | 0.14733 | 9.2202e-05 | 4.3739e-15 | 6.9846e-12 | 4.3712e-15 | 4.0844e-15 | 6.5222e-12 | 4.0818e-15
Cd-117m |  | 0.0026703 | 4.2641 | 0.0026686 | 0.0024935 | 3.9818 | 0.0024919 | 9.8801e-05 | 0.15777 | 9.8739e-05 | 9.226e-05 | 0.14733 | 9.2202e-05 | 4.3739e-15 | 6.9846e-12 | 4.3712e-15 | 4.0844e-15 | 6.5222e-12 | 4.0818e-15
Cd-118 |  | 0.0026703 | 4.2641 | 0.0026686 | 0.0024935 | 3.9818 | 0.0024919 | 9.8801e-05 | 0.15777 | 9.8739e-05 | 9.226e-05 | 0.14733 | 9.2202e-05 | 4.4113e-15 | 7.0443e-12 | 4.4086e-15 | 4.1193e-15 | 6.578e-12 | 4.1167e-15
Cd-119 |  | 0.0026703 | 4.2641 | 0.0026686 | 0.0024935 | 3.9818 | 0.0024919 | 9.8801e-05 | 0.15777 | 9.8739e-05 | 9.226e-05 | 0.14733 | 9.2202e-05 | 4.4487e-15 | 7.104e-12 | 4.4459e-15 | 4.1542e-15 | 6.6337e-12 | 4.1516e-15
Cd-119m |  | 0.0026703 | 4.2641 | 0.0026686 | 0.0024935 | 3.9818 | 0.0024919 | 9.8801e-05 | 0.15777 | 9.8739e-05 | 9.226e-05 | 0.14733 | 9.2202e-05 | 4.4487e-15 | 7.104e-12 | 4.4459e-15 | 4.1542e-15 | 6.6337e-12 | 4.1516e-15
Ce-130 |  | 0.0026703 | 4.2641 | 0.0026686 | 0.0024935 | 3.9818 | 0.0024919 | 9.8801e-05 | 0.15777 | 9.8739e-05 | 9.226e-05 | 0.14733 | 9.2202e-05 | 4.8599e-15 | 7.7607e-12 | 4.8569e-15 | 4.5382e-15 | 7.2469e-12 | 4.5353e-15
Ce-131 |  | 0.0026703 | 4.2641 | 0.0026686 | 0.0024935 | 3.9818 | 0.0024919 | 9.8801e-05 | 0.15777 | 9.8739e-05 | 9.226e-05 | 0.14733 | 9.2202e-05 | 4.8973e-15 | 7.8204e-12 | 4.8943e-15 | 4.5731e-15 | 7.3027e-12 | 4.5702e-15
Ce-132 |  | 0.0026703 | 4.2641 | 0.0026686 | 0.0024935 | 3.9818 | 0.0024919 | 9.8801e-05 | 0.15777 | 9.8739e-05 | 9.226e-05 | 0.14733 | 9.2202e-05 | 4.9347e-15 | 7.8801e-12 | 4.9316e-15 | 4.608e-15 | 7.3584e-12 | 4.6051e-15
Ce-133 |  | 0.0026703 | 4.2641 | 0.0026686 | 0.0024935 | 3.9818 | 0.0024919 | 9.8801e-05 | 0.15777 | 9.8739e-05 | 9.226e-05 | 0.14733 | 9.2202e-05 | 4.9721e-15 | 7.9398e-12 | 4.969e-15 | 4.6429e-15 | 7.4141e-12 | 4.64e-15
Ce-133m |  | 0.0026703 | 4.2641 | 0.0026686 | 0.0024935 | 3.9818 | 0.0024919 | 9.8801e-05 | 0.15777 | 9.8739e-05 | 9.226e-05 | 0.14733 | 9.2202e-05 | 4.9721e-15 | 7.9398e-12 | 4.969e-15 | 4.6429e-15 | 7.4141e-12 | 4.64e-15
Ce-134 |  | 0.0026703 | 4.2641 | 0.0026686 | 0.0024935 | 3.9818 | 0.0024919 | 9.8801e-05 | 0.15777 | 9.8739e-05 | 9.226e-05 | 0.14733 | 9.2202e-05 | 5.0095e-15 | 7.9995e-12 | 5.0063e-15 | 4.6778e-15 | 7.4699e-12 | 4.6749e-15
Ce-135 |  | 0.0026703 | 4.2641 | 0.0026686 | 0.0024935 | 3.9818 | 0.0024919 | 9.8801e-05 | 0.15777 | 9.8739e-05 | 9.226e-05 | 0.14733 | 9.2202e-05 | 5.0469e-15 | 8.0592e-12 | 5.0437e-15 | 4.7127e-15 | 7.5256e-12 | 4.7098e-15
Ce-137 |  | 0.0026703 | 4.2641 | 0.0026686 | 0.0024935 | 3.9818 | 0.0024919 | 9.8801e-05 | 0.15777 | 9.8739e-05 | 9.226e-05 | 0.14733 | 9.2202e-05 | 5.1216e-15 | 8.1786e-12 | 5.1184e-15 | 4.7825e-15 | 7.6371e-12 | 4.7796e-15
Ce-137m |  | 0.0026703 | 4.2641 | 0.0026686 | 0.0024935 | 3.9818 | 0.0024919 | 9.8801e-05 | 0.15777 | 9.8739e-05 | 9.226e-05 | 0.14733 | 9.2202e-05 | 5.1216e-15 | 8.1786e-12 | 5.1184e-15 | 4.7825e-15 | 7.6371e-12 | 4.7796e-15
Ce-139 |  | 0.0026703 | 4.2641 | 0.0026686 | 0.0024935 | 3.9818 | 0.0024919 | 9.8801e-05 | 0.15777 | 9.8739e-05 | 9.226e-05 | 0.14733 | 9.2202e-05 | 5.1964e-15 | 8.298e-12 | 5.1931e-15 | 4.8524e-15 | 7.7486e-12 | 4.8493e-15
Ce-141 |  | 0.0026703 | 4.2641 | 0.0026686 | 0.0024935 | 3.9818 | 0.0024919 | 9.8801e-05 | 0.15777 | 9.8739e-05 | 9.226e-05 | 0.14733 | 9.2202e-05 | 5.2712e-15 | 8.4174e-12 | 5.2679e-15 | 4.9222e-15 | 7.8601e-12 | 4.9191e-15
Ce-143 |  | 0.0026703 | 4.2641 | 0.0026686 | 0.0024935 | 3.9818 | 0.0024919 | 9.8801e-05 | 0.15777 | 9.8739e-05 | 9.226e-05 | 0.14733 | 9.2202e-05 | 5.3459e-15 | 8.5368e-12 | 5.3426e-15 | 4.992e-15 | 7.9716e-12 | 4.9889e-15
Ce-144 |  | 0.0026703 | 4.2641 | 0.0026686 | 0.0024935 | 3.9818 | 0.0024919 | 9.8801e-05 | 0.15777 | 9.8739e-05 | 9.226e-05 | 0.14733 | 9.2202e-05 | 5.3833e-15 | 8.5965e-12 | 5.3799e-15 | 5.0269e-15 | 8.0273e-12 | 5.0238e-15
Ce-145 |  | 0.0026703 | 4.2641 | 0.0026686 | 0.0024935 | 3.9818 | 0.0024919 | 9.8801e-05 | 0.15777 | 9.8739e-05 | 9.226e-05 | 0.14733 | 9.2202e-05 | 5.4207e-15 | 8.6562e-12 | 5.4173e-15 | 5.0618e-15 | 8.0831e-12 | 5.0587e-15
Cf-244 |  | 0.0026703 | 4.2641 | 0.0026686 | 0.0024935 | 3.9818 | 0.0024919 | 9.8801e-05 | 0.15777 | 9.8739e-05 | 9.226e-05 | 0.14733 | 9.2202e-05 | 9.1217e-15 | 1.4566e-11 | 9.116e-15 | 8.5178e-15 | 1.3602e-11 | 8.5125e-15
Cf-246 |  | 0.0026703 | 4.2641 | 0.0026686 | 0.0024935 | 3.9818 | 0.0024919 | 9.8801e-05 | 0.15777 | 9.8739e-05 | 9.226e-05 | 0.14733 | 9.2202e-05 | 9.1965e-15 | 1.4686e-11 | 9.1907e-15 | 8.5876e-15 | 1.3713e-11 | 8.5823e-15
Cf-247 |  | 0.0026703 | 4.2641 | 0.0026686 | 0.0024935 | 3.9818 | 0.0024919 | 9.8801e-05 | 0.15777 | 9.8739e-05 | 9.226e-05 | 0.14733 | 9.2202e-05 | 9.2339e-15 | 1.4745e-11 | 9.2281e-15 | 8.6225e-15 | 1.3769e-11 | 8.6171e-15
Cf-248 |  | 0.0026703 | 4.2641 | 0.0026686 | 0.0024935 | 3.9818 | 0.0024919 | 9.8801e-05 | 0.15777 | 9.8739e-05 | 9.226e-05 | 0.14733 | 9.2202e-05 | 9.2713e-15 | 1.4805e-11 | 9.2655e-15 | 8.6575e-15 | 1.3825e-11 | 8.652e-15
Cf-249 |  | 0.0026703 | 4.2641 | 0.0026686 | 0.0024935 | 3.9818 | 0.0024919 | 9.8801e-05 | 0.15777 | 9.8739e-05 | 9.226e-05 | 0.14733 | 9.2202e-05 | 9.3087e-15 | 1.4865e-11 | 9.3028e-15 | 8.6924e-15 | 1.3881e-11 | 8.6869e-15
Cf-250 |  | 0.0026703 | 4.2641 | 0.0026686 | 0.0024935 | 3.9818 | 0.0024919 | 9.8801e-05 | 0.15777 | 9.8739e-05 | 9.226e-05 | 0.14733 | 9.2202e-05 | 9.346e-15 | 1.4924e-11 | 9.3402e-15 | 8.7273e-15 | 1.3936e-11 | 8.7218e-15
Cf-251 |  | 0.0026703 | 4.2641 | 0.0026686 | 0.0024935 | 3.9818 | 0.0024919 | 9.8801e-05 | 0.15777 | 9.8739e-05 | 9.226e-05 | 0.14733 | 9.2202e-05 | 9.3834e-15 | 1.4984e-11 | 9.3776e-15 | 8.7622e-15 | 1.3992e-11 | 8.7567e-15
Cf-252 |  | 0.0026703 | 4.2641 | 0.0026686 | 0.0024935 | 3.9818 | 0.0024919 | 9.8801e-05 | 0.15777 | 9.8739e-05 | 9.226e-05 | 0.14733 | 9.2202e-05 | 9.4208e-15 | 1.5044e-11 | 9.4149e-15 | 8.7971e-15 | 1.4048e-11 | 8.7916e-15
Cf-253 |  | 0.0026703 | 4.2641 | 0.0026686 | 0.0024935 | 3.9818 | 0.0024919 | 9.8801e-05 | 0.15777 | 9.8739e-05 | 9.226e-05 | 0.14733 | 9.2202e-05 | 9.4582e-15 | 1.5104e-11 | 9.4523e-15 | 8.832e-15 | 1.4104e-11 | 8.8265e-15
Cf-254 |  | 0.0026703 | 4.2641 | 0.0026686 | 0.0024935 | 3.9818 | 0.0024919 | 9.8801e-05 | 0.15777 | 9.8739e-05 | 9.226e-05 | 0.14733 | 9.2202e-05 | 9.4956e-15 | 1.5163e-11 | 9.4896e-15 | 8.8669e-15 | 1.4159e-11 | 8.8614e-15
Cf-255 |  | 0.0026703 | 4.2641 | 0.0026686 | 0.0024935 | 3.9818 | 0.0024919 | 9.8801e-05 | 0.15777 | 9.8739e-05 | 9.226e-05 | 0.14733 | 9.2202e-05 | 9.533e-15 | 1.5223e-11 | 9.527e-15 | 8.9018e-15 | 1.4215e-11 | 8.8962e-15
Cl-34 |  | 0.0026703 | 4.2641 | 0.0026686 | 0.0024935 | 3.9818 | 0.0024919 | 9.8801e-05 | 0.15777 | 9.8739e-05 | 9.226e-05 | 0.14733 | 9.2202e-05 | 1.2711e-15 | 2.0297e-12 | 1.2703e-15 | 1.1869e-15 | 1.8953e-12 | 1.1862e-15
Cl-34m |  | 0.0026703 | 4.2641 | 0.0026686 | 0.0024935 | 3.9818 | 0.0024919 | 9.8801e-05 | 0.15777 | 9.8739e-05 | 9.226e-05 | 0.14733 | 9.2202e-05 | 1.2711e-15 | 2.0297e-12 | 1.2703e-15 | 1.1869e-15 | 1.8953e-12 | 1.1862e-15
Cl-36 |  | 0.0026703 | 4.2641 | 0.0026686 | 0.0024935 | 3.9818 | 0.0024919 | 9.8801e-05 | 0.15777 | 9.8739e-05 | 9.226e-05 | 0.14733 | 9.2202e-05 | 1.3458e-15 | 2.1491e-12 | 1.345e-15 | 1.2567e-15 | 2.0068e-12 | 1.2559e-15
Cl-38 |  | 0.0026703 | 4.2641 | 0.0026686 | 0.0024935 | 3.9818 | 0.0024919 | 9.8801e-05 | 0.15777 | 9.8739e-05 | 9.226e-05 | 0.14733 | 9.2202e-05 | 1.4206e-15 | 2.2685e-12 | 1.4197e-15 | 1.3265e-15 | 2.1183e-12 | 1.3257e-15
Cl-39 |  | 0.0026703 | 4.2641 | 0.0026686 | 0.0024935 | 3.9818 | 0.0024919 | 9.8801e-05 | 0.15777 | 9.8739e-05 | 9.226e-05 | 0.14733 | 9.2202e-05 | 1.458e-15 | 2.3282e-12 | 1.4571e-15 | 1.3615e-15 | 2.1741e-12 | 1.3606e-15
Cl-40 |  | 0.0026703 | 4.2641 | 0.0026686 | 0.0024935 | 3.9818 | 0.0024919 | 9.8801e-05 | 0.15777 | 9.8739e-05 | 9.226e-05 | 0.14733 | 9.2202e-05 | 1.4954e-15 | 2.3879e-12 | 1.4944e-15 | 1.3964e-15 | 2.2298e-12 | 1.3955e-15
Cm-238 |  | 0.0026703 | 4.2641 | 0.0026686 | 0.0024935 | 3.9818 | 0.0024919 | 9.8801e-05 | 0.15777 | 9.8739e-05 | 9.226e-05 | 0.14733 | 9.2202e-05 | 8.8974e-15 | 1.4208e-11 | 8.8919e-15 | 8.3084e-15 | 1.3267e-11 | 8.3032e-15
Cm-239 |  | 0.0026703 | 4.2641 | 0.0026686 | 0.0024935 | 3.9818 | 0.0024919 | 9.8801e-05 | 0.15777 | 9.8739e-05 | 9.226e-05 | 0.14733 | 9.2202e-05 | 8.9348e-15 | 1.4268e-11 | 8.9292e-15 | 8.3433e-15 | 1.3323e-11 | 8.3381e-15
Cm-240 |  | 0.0026703 | 4.2641 | 0.0026686 | 0.0024935 | 3.9818 | 0.0024919 | 9.8801e-05 | 0.15777 | 9.8739e-05 | 9.226e-05 | 0.14733 | 9.2202e-05 | 8.9722e-15 | 1.4327e-11 | 8.9666e-15 | 8.3782e-15 | 1.3379e-11 | 8.3729e-15
Cm-241 |  | 0.0026703 | 4.2641 | 0.0026686 | 0.0024935 | 3.9818 | 0.0024919 | 9.8801e-05 | 0.15777 | 9.8739e-05 | 9.226e-05 | 0.14733 | 9.2202e-05 | 9.0096e-15 | 1.4387e-11 | 9.0039e-15 | 8.4131e-15 | 1.3435e-11 | 8.4078e-15
Cm-242 |  | 0.0026703 | 4.2641 | 0.0026686 | 0.0024935 | 3.9818 | 0.0024919 | 9.8801e-05 | 0.15777 | 9.8739e-05 | 9.226e-05 | 0.14733 | 9.2202e-05 | 9.047e-15 | 1.4447e-11 | 9.0413e-15 | 8.448e-15 | 1.349e-11 | 8.4427e-15
Cm-243 |  | 0.0026703 | 4.2641 | 0.0026686 | 0.0024935 | 3.9818 | 0.0024919 | 9.8801e-05 | 0.15777 | 9.8739e-05 | 9.226e-05 | 0.14733 | 9.2202e-05 | 9.0844e-15 | 1.4507e-11 | 9.0787e-15 | 8.4829e-15 | 1.3546e-11 | 8.4776e-15
Cm-244 |  | 0.0026703 | 4.2641 | 0.0026686 | 0.0024935 | 3.9818 | 0.0024919 | 9.8801e-05 | 0.15777 | 9.8739e-05 | 9.226e-05 | 0.14733 | 9.2202e-05 | 9.1217e-15 | 1.4566e-11 | 9.116e-15 | 8.5178e-15 | 1.3602e-11 | 8.5125e-15
Cm-245 |  | 0.0026703 | 4.2641 | 0.0026686 | 0.0024935 | 3.9818 | 0.0024919 | 9.8801e-05 | 0.15777 | 9.8739e-05 | 9.226e-05 | 0.14733 | 9.2202e-05 | 9.1591e-15 | 1.4626e-11 | 9.1534e-15 | 8.5527e-15 | 1.3658e-11 | 8.5474e-15
Cm-246 |  | 0.0026703 | 4.2641 | 0.0026686 | 0.0024935 | 3.9818 | 0.0024919 | 9.8801e-05 | 0.15777 | 9.8739e-05 | 9.226e-05 | 0.14733 | 9.2202e-05 | 9.1965e-15 | 1.4686e-11 | 9.1907e-15 | 8.5876e-15 | 1.3713e-11 | 8.5823e-15
Cm-247 |  | 0.0026703 | 4.2641 | 0.0026686 | 0.0024935 | 3.9818 | 0.0024919 | 9.8801e-05 | 0.15777 | 9.8739e-05 | 9.226e-05 | 0.14733 | 9.2202e-05 | 9.2339e-15 | 1.4745e-11 | 9.2281e-15 | 8.6225e-15 | 1.3769e-11 | 8.6171e-15
Cm-248 |  | 0.0026703 | 4.2641 | 0.0026686 | 0.0024935 | 3.9818 | 0.0024919 | 9.8801e-05 | 0.15777 | 9.8739e-05 | 9.226e-05 | 0.14733 | 9.2202e-05 | 9.2713e-15 | 1.4805e-11 | 9.2655e-15 | 8.6575e-15 | 1.3825e-11 | 8.652e-15
Cm-249 |  | 0.0026703 | 4.2641 | 0.0026686 | 0.0024935 | 3.9818 | 0.0024919 | 9.8801e-05 | 0.15777 | 9.8739e-05 | 9.226e-05 | 0.14733 | 9.2202e-05 | 9.3087e-15 | 1.4865e-11 | 9.3028e-15 | 8.6924e-15 | 1.3881e-11 | 8.6869e-15
Cm-250 |  | 0.0026703 | 4.2641 | 0.0026686 | 0.0024935 | 3.9818 | 0.0024919 | 9.8801e-05 | 0.15777 | 9.8739e-05 | 9.226e-05 | 0.14733 | 9.2202e-05 | 9.346e-15 | 1.4924e-11 | 9.3402e-15 | 8.7273e-15 | 1.3936e-11 | 8.7218e-15
Cm-251 |  | 0.0026703 | 4.2641 | 0.0026686 | 0.0024935 | 3.9818 | 0.0024919 | 9.8801e-05 | 0.15777 | 9.8739e-05 | 9.226e-05 | 0.14733 | 9.2202e-05 | 9.3834e-15 | 1.4984e-11 | 9.3776e-15 | 8.7622e-15 | 1.3992e-11 | 8.7567e-15
Co-54m |  | 0.0026703 | 4.2641 | 0.0026686 | 0.0024935 | 3.9818 | 0.0024919 | 9.8801e-05 | 0.15777 | 9.8739e-05 | 9.226e-05 | 0.14733 | 9.2202e-05 | 2.0187e-15 | 3.2237e-12 | 2.0175e-15 | 1.8851e-15 | 3.0103e-12 | 1.8839e-15
Co-55 |  | 0.0026703 | 4.2641 | 0.0026686 | 0.0024935 | 3.9818 | 0.0024919 | 9.8801e-05 | 0.15777 | 9.8739e-05 | 9.226e-05 | 0.14733 | 9.2202e-05 | 2.0561e-15 | 3.2834e-12 | 2.0548e-15 | 1.92e-15 | 3.066e-12 | 1.9188e-15
Co-56 |  | 0.0026703 | 4.2641 | 0.0026686 | 0.0024935 | 3.9818 | 0.0024919 | 9.8801e-05 | 0.15777 | 9.8739e-05 | 9.226e-05 | 0.14733 | 9.2202e-05 | 2.0935e-15 | 3.3431e-12 | 2.0922e-15 | 1.9549e-15 | 3.1217e-12 | 1.9537e-15
Co-57 |  | 0.0026703 | 4.2641 | 0.0026686 | 0.0024935 | 3.9818 | 0.0024919 | 9.8801e-05 | 0.15777 | 9.8739e-05 | 9.226e-05 | 0.14733 | 9.2202e-05 | 2.1309e-15 | 3.4028e-12 | 2.1296e-15 | 1.9898e-15 | 3.1775e-12 | 1.9886e-15
Co-58 |  | 0.0026703 | 4.2641 | 0.0026686 | 0.0024935 | 3.9818 | 0.0024919 | 9.8801e-05 | 0.15777 | 9.8739e-05 | 9.226e-05 | 0.14733 | 9.2202e-05 | 2.1683e-15 | 3.4625e-12 | 2.1669e-15 | 2.0247e-15 | 3.2332e-12 | 2.0235e-15
Co-58m |  | 0.0026703 | 4.2641 | 0.0026686 | 0.0024935 | 3.9818 | 0.0024919 | 9.8801e-05 | 0.15777 | 9.8739e-05 | 9.226e-05 | 0.14733 | 9.2202e-05 | 2.1683e-15 | 3.4625e-12 | 2.1669e-15 | 2.0247e-15 | 3.2332e-12 | 2.0235e-15
Co-60 |  | 0.0026703 | 4.2641 | 0.0026686 | 0.0024935 | 3.9818 | 0.0024919 | 9.8801e-05 | 0.15777 | 9.8739e-05 | 9.226e-05 | 0.14733 | 9.2202e-05 | 2.243e-15 | 3.5819e-12 | 2.2416e-15 | 2.0945e-15 | 3.3447e-12 | 2.0932e-15
Co-60m |  | 0.0026703 | 4.2641 | 0.0026686 | 0.0024935 | 3.9818 | 0.0024919 | 9.8801e-05 | 0.15777 | 9.8739e-05 | 9.226e-05 | 0.14733 | 9.2202e-05 | 2.243e-15 | 3.5819e-12 | 2.2416e-15 | 2.0945e-15 | 3.3447e-12 | 2.0932e-15
Co-61 |  | 0.0026703 | 4.2641 | 0.0026686 | 0.0024935 | 3.9818 | 0.0024919 | 9.8801e-05 | 0.15777 | 9.8739e-05 | 9.226e-05 | 0.14733 | 9.2202e-05 | 2.2804e-15 | 3.6416e-12 | 2.279e-15 | 2.1295e-15 | 3.4005e-12 | 2.1281e-15
Co-62 |  | 0.0026703 | 4.2641 | 0.0026686 | 0.0024935 | 3.9818 | 0.0024919 | 9.8801e-05 | 0.15777 | 9.8739e-05 | 9.226e-05 | 0.14733 | 9.2202e-05 | 2.3178e-15 | 3.7013e-12 | 2.3164e-15 | 2.1644e-15 | 3.4562e-12 | 2.163e-15
Co-62m |  | 0.0026703 | 4.2641 | 0.0026686 | 0.0024935 | 3.9818 | 0.0024919 | 9.8801e-05 | 0.15777 | 9.8739e-05 | 9.226e-05 | 0.14733 | 9.2202e-05 | 2.3178e-15 | 3.7013e-12 | 2.3164e-15 | 2.1644e-15 | 3.4562e-12 | 2.163e-15
Cr-48 |  | 0.0026703 | 4.2641 | 0.0026686 | 0.0024935 | 3.9818 | 0.0024919 | 9.8801e-05 | 0.15777 | 9.8739e-05 | 9.226e-05 | 0.14733 | 9.2202e-05 | 1.7944e-15 | 2.8655e-12 | 1.7933e-15 | 1.6756e-15 | 2.6758e-12 | 1.6746e-15
Cr-49 |  | 0.0026703 | 4.2641 | 0.0026686 | 0.0024935 | 3.9818 | 0.0024919 | 9.8801e-05 | 0.15777 | 9.8739e-05 | 9.226e-05 | 0.14733 | 9.2202e-05 | 1.8318e-15 | 2.9252e-12 | 1.8307e-15 | 1.7105e-15 | 2.7315e-12 | 1.7095e-15
Cr-51 |  | 0.0026703 | 4.2641 | 0.0026686 | 0.0024935 | 3.9818 | 0.0024919 | 9.8801e-05 | 0.15777 | 9.8739e-05 | 9.226e-05 | 0.14733 | 9.2202e-05 | 1.9066e-15 | 3.0446e-12 | 1.9054e-15 | 1.7804e-15 | 2.843e-12 | 1.7792e-15
Cr-55 |  | 0.0026703 | 4.2641 | 0.0026686 | 0.0024935 | 3.9818 | 0.0024919 | 9.8801e-05 | 0.15777 | 9.8739e-05 | 9.226e-05 | 0.14733 | 9.2202e-05 | 2.0561e-15 | 3.2834e-12 | 2.0548e-15 | 1.92e-15 | 3.066e-12 | 1.9188e-15
Cr-56 |  | 0.0026703 | 4.2641 | 0.0026686 | 0.0024935 | 3.9818 | 0.0024919 | 9.8801e-05 | 0.15777 | 9.8739e-05 | 9.226e-05 | 0.14733 | 9.2202e-05 | 2.0935e-15 | 3.3431e-12 | 2.0922e-15 | 1.9549e-15 | 3.1217e-12 | 1.9537e-15
Cs-121 |  | 0.0026703 | 4.2641 | 0.0026686 | 0.0024935 | 3.9818 | 0.0024919 | 9.8801e-05 | 0.15777 | 9.8739e-05 | 9.226e-05 | 0.14733 | 9.2202e-05 | 4.5235e-15 | 7.2234e-12 | 4.5207e-15 | 4.224e-15 | 6.7452e-12 | 4.2214e-15
Cs-121m |  | 0.0026703 | 4.2641 | 0.0026686 | 0.0024935 | 3.9818 | 0.0024919 | 9.8801e-05 | 0.15777 | 9.8739e-05 | 9.226e-05 | 0.14733 | 9.2202e-05 | 4.5235e-15 | 7.2234e-12 | 4.5207e-15 | 4.224e-15 | 6.7452e-12 | 4.2214e-15
Cs-123 |  | 0.0026703 | 4.2641 | 0.0026686 | 0.0024935 | 3.9818 | 0.0024919 | 9.8801e-05 | 0.15777 | 9.8739e-05 | 9.226e-05 | 0.14733 | 9.2202e-05 | 4.5983e-15 | 7.3428e-12 | 4.5954e-15 | 4.2938e-15 | 6.8567e-12 | 4.2911e-15
Cs-124 |  | 0.0026703 | 4.2641 | 0.0026686 | 0.0024935 | 3.9818 | 0.0024919 | 9.8801e-05 | 0.15777 | 9.8739e-05 | 9.226e-05 | 0.14733 | 9.2202e-05 | 4.6356e-15 | 7.4025e-12 | 4.6327e-15 | 4.3287e-15 | 6.9124e-12 | 4.326e-15
Cs-125 |  | 0.0026703 | 4.2641 | 0.0026686 | 0.0024935 | 3.9818 | 0.0024919 | 9.8801e-05 | 0.15777 | 9.8739e-05 | 9.226e-05 | 0.14733 | 9.2202e-05 | 4.673e-15 | 7.4622e-12 | 4.6701e-15 | 4.3636e-15 | 6.9682e-12 | 4.3609e-15
Cs-126 |  | 0.0026703 | 4.2641 | 0.0026686 | 0.0024935 | 3.9818 | 0.0024919 | 9.8801e-05 | 0.15777 | 9.8739e-05 | 9.226e-05 | 0.14733 | 9.2202e-05 | 4.7104e-15 | 7.5219e-12 | 4.7075e-15 | 4.3985e-15 | 7.0239e-12 | 4.3958e-15
Cs-127 |  | 0.0026703 | 4.2641 | 0.0026686 | 0.0024935 | 3.9818 | 0.0024919 | 9.8801e-05 | 0.15777 | 9.8739e-05 | 9.226e-05 | 0.14733 | 9.2202e-05 | 4.7478e-15 | 7.5816e-12 | 4.7448e-15 | 4.4335e-15 | 7.0797e-12 | 4.4307e-15
Cs-128 |  | 0.0026703 | 4.2641 | 0.0026686 | 0.0024935 | 3.9818 | 0.0024919 | 9.8801e-05 | 0.15777 | 9.8739e-05 | 9.226e-05 | 0.14733 | 9.2202e-05 | 4.7852e-15 | 7.6413e-12 | 4.7822e-15 | 4.4684e-15 | 7.1354e-12 | 4.4656e-15
Cs-129 |  | 0.0026703 | 4.2641 | 0.0026686 | 0.0024935 | 3.9818 | 0.0024919 | 9.8801e-05 | 0.15777 | 9.8739e-05 | 9.226e-05 | 0.14733 | 9.2202e-05 | 4.8226e-15 | 7.701e-12 | 4.8195e-15 | 4.5033e-15 | 7.1912e-12 | 4.5005e-15
Cs-130 |  | 0.0026703 | 4.2641 | 0.0026686 | 0.0024935 | 3.9818 | 0.0024919 | 9.8801e-05 | 0.15777 | 9.8739e-05 | 9.226e-05 | 0.14733 | 9.2202e-05 | 4.8599e-15 | 7.7607e-12 | 4.8569e-15 | 4.5382e-15 | 7.2469e-12 | 4.5353e-15
Cs-130m |  | 0.0026703 | 4.2641 | 0.0026686 | 0.0024935 | 3.9818 | 0.0024919 | 9.8801e-05 | 0.15777 | 9.8739e-05 | 9.226e-05 | 0.14733 | 9.2202e-05 | 4.8599e-15 | 7.7607e-12 | 4.8569e-15 | 4.5382e-15 | 7.2469e-12 | 4.5353e-15
Cs-131 |  | 0.0026703 | 4.2641 | 0.0026686 | 0.0024935 | 3.9818 | 0.0024919 | 9.8801e-05 | 0.15777 | 9.8739e-05 | 9.226e-05 | 0.14733 | 9.2202e-05 | 4.8973e-15 | 7.8204e-12 | 4.8943e-15 | 4.5731e-15 | 7.3027e-12 | 4.5702e-15
Cs-132 |  | 0.0026703 | 4.2641 | 0.0026686 | 0.0024935 | 3.9818 | 0.0024919 | 9.8801e-05 | 0.15777 | 9.8739e-05 | 9.226e-05 | 0.14733 | 9.2202e-05 | 4.9347e-15 | 7.8801e-12 | 4.9316e-15 | 4.608e-15 | 7.3584e-12 | 4.6051e-15
Cs-134 |  | 0.0026703 | 4.2641 | 0.0026686 | 0.0024935 | 3.9818 | 0.0024919 | 9.8801e-05 | 0.15777 | 9.8739e-05 | 9.226e-05 | 0.14733 | 9.2202e-05 | 5.0095e-15 | 7.9995e-12 | 5.0063e-15 | 4.6778e-15 | 7.4699e-12 | 4.6749e-15
Cs-134m |  | 0.0026703 | 4.2641 | 0.0026686 | 0.0024935 | 3.9818 | 0.0024919 | 9.8801e-05 | 0.15777 | 9.8739e-05 | 9.226e-05 | 0.14733 | 9.2202e-05 | 5.0095e-15 | 7.9995e-12 | 5.0063e-15 | 4.6778e-15 | 7.4699e-12 | 4.6749e-15
Cs-135 |  | 0.0026703 | 4.2641 | 0.0026686 | 0.0024935 | 3.9818 | 0.0024919 | 9.8801e-05 | 0.15777 | 9.8739e-05 | 9.226e-05 | 0.14733 | 9.2202e-05 | 5.0469e-15 | 8.0592e-12 | 5.0437e-15 | 4.7127e-15 | 7.5256e-12 | 4.7098e-15
Cs-135m |  | 0.0026703 | 4.2641 | 0.0026686 | 0.0024935 | 3.9818 | 0.0024919 | 9.8801e-05 | 0.15777 | 9.8739e-05 | 9.226e-05 | 0.14733 | 9.2202e-05 | 5.0469e-15 | 8.0592e-12 | 5.0437e-15 | 4.7127e-15 | 7.5256e-12 | 4.7098e-15
Cs-136 |  | 0.0026703 | 4.2641 | 0.0026686 | 0.0024935 | 3.9818 | 0.0024919 | 9.8801e-05 | 0.15777 | 9.8739e-05 | 9.226e-05 | 0.14733 | 9.2202e-05 | 5.0842e-15 | 8.1189e-12 | 5.0811e-15 | 4.7476e-15 | 7.5814e-12 | 4.7447e-15
Cs-137 | Y | 0.0026703 | 4.2641 | 0.0026686 | 0.0024935 | 3.9818 | 0.0024919 | 9.8801e-05 | 0.15777 | 9.8739e-05 | 9.226e-05 | 0.14733 | 9.2202e-05 | 5.1216e-15 | 8.1786e-12 | 5.1184e-15 | 4.7825e-15 | 7.6371e-12 | 4.7796e-15
Cs-138 |  | 0.0026703 | 4.2641 | 0.0026686 | 0.0024935 | 3.9818 | 0.0024919 | 9.8801e-05 | 0.15777 | 9.8739e-05 | 9.226e-05 | 0.14733 | 9.2202e-05 | 5.159e-15 | 8.2383e-12 | 5.1558e-15 | 4.8175e-15 | 7.6929e-12 | 4.8144e-15
Cs-138m |  | 0.0026703 | 4.2641 | 0.0026686 | 0.0024935 | 3.9818 | 0.0024919 | 9.8801e-05 | 0.15777 | 9.8739e-05 | 9.226e-05 | 0.14733 | 9.2202e-05 | 5.159e-15 | 8.2383e-12 | 5.1558e-15 | 4.8175e-15 | 7.6929e-12 | 4.8144e-15
Cs-139 |  | 0.0026703 | 4.2641 | 0.0026686 | 0.0024935 | 3.9818 | 0.0024919 | 9.8801e-05 | 0.15777 | 9.8739e-05 | 9.226e-05 | 0.14733 | 9.2202e-05 | 5.1964e-15 | 8.298e-12 | 5.1931e-15 | 4.8524e-15 | 7.7486e-12 | 4.8493e-15
Cs-140 |  | 0.0026703 | 4.2641 | 0.0026686 | 0.0024935 | 3.9818 | 0.0024919 | 9.8801e-05 | 0.15777 | 9.8739e-05 | 9.226e-05 | 0.14733 | 9.2202e-05 | 5.2338e-15 | 8.3577e-12 | 5.2305e-15 | 4.8873e-15 | 7.8044e-12 | 4.8842e-15
Cu-57 |  | 0.0026703 | 4.2641 | 0.0026686 | 0.0024935 | 3.9818 | 0.0024919 | 9.8801e-05 | 0.15777 | 9.8739e-05 | 9.226e-05 | 0.14733 | 9.2202e-05 | 2.1309e-15 | 3.4028e-12 | 2.1296e-15 | 1.9898e-15 | 3.1775e-12 | 1.9886e-15
Cu-59 |  | 0.0026703 | 4.2641 | 0.0026686 | 0.0024935 | 3.9818 | 0.0024919 | 9.8801e-05 | 0.15777 | 9.8739e-05 | 9.226e-05 | 0.14733 | 9.2202e-05 | 2.2057e-15 | 3.5222e-12 | 2.2043e-15 | 2.0596e-15 | 3.289e-12 | 2.0583e-15
Cu-60 |  | 0.0026703 | 4.2641 | 0.0026686 | 0.0024935 | 3.9818 | 0.0024919 | 9.8801e-05 | 0.15777 | 9.8739e-05 | 9.226e-05 | 0.14733 | 9.2202e-05 | 2.243e-15 | 3.5819e-12 | 2.2416e-15 | 2.0945e-15 | 3.3447e-12 | 2.0932e-15
Cu-61 |  | 0.0026703 | 4.2641 | 0.0026686 | 0.0024935 | 3.9818 | 0.0024919 | 9.8801e-05 | 0.15777 | 9.8739e-05 | 9.226e-05 | 0.14733 | 9.2202e-05 | 2.2804e-15 | 3.6416e-12 | 2.279e-15 | 2.1295e-15 | 3.4005e-12 | 2.1281e-15
Cu-62 |  | 0.0026703 | 4.2641 | 0.0026686 | 0.0024935 | 3.9818 | 0.0024919 | 9.8801e-05 | 0.15777 | 9.8739e-05 | 9.226e-05 | 0.14733 | 9.2202e-05 | 2.3178e-15 | 3.7013e-12 | 2.3164e-15 | 2.1644e-15 | 3.4562e-12 | 2.163e-15
Cu-64 |  | 0.0026703 | 4.2641 | 0.0026686 | 0.0024935 | 3.9818 | 0.0024919 | 9.8801e-05 | 0.15777 | 9.8739e-05 | 9.226e-05 | 0.14733 | 9.2202e-05 | 2.3926e-15 | 3.8207e-12 | 2.3911e-15 | 2.2342e-15 | 3.5677e-12 | 2.2328e-15
Cu-66 |  | 0.0026703 | 4.2641 | 0.0026686 | 0.0024935 | 3.9818 | 0.0024919 | 9.8801e-05 | 0.15777 | 9.8739e-05 | 9.226e-05 | 0.14733 | 9.2202e-05 | 2.4674e-15 | 3.9401e-12 | 2.4658e-15 | 2.304e-15 | 3.6792e-12 | 2.3026e-15
Cu-67 |  | 0.0026703 | 4.2641 | 0.0026686 | 0.0024935 | 3.9818 | 0.0024919 | 9.8801e-05 | 0.15777 | 9.8739e-05 | 9.226e-05 | 0.14733 | 9.2202e-05 | 2.5047e-15 | 3.9998e-12 | 2.5032e-15 | 2.3389e-15 | 3.7349e-12 | 2.3374e-15
Cu-69 |  | 0.0026703 | 4.2641 | 0.0026686 | 0.0024935 | 3.9818 | 0.0024919 | 9.8801e-05 | 0.15777 | 9.8739e-05 | 9.226e-05 | 0.14733 | 9.2202e-05 | 2.5795e-15 | 4.1191e-12 | 2.5779e-15 | 2.4087e-15 | 3.8464e-12 | 2.4072e-15
Dy-148 |  | 0.0026703 | 4.2641 | 0.0026686 | 0.0024935 | 3.9818 | 0.0024919 | 9.8801e-05 | 0.15777 | 9.8739e-05 | 9.226e-05 | 0.14733 | 9.2202e-05 | 5.5329e-15 | 8.8353e-12 | 5.5294e-15 | 5.1665e-15 | 8.2503e-12 | 5.1633e-15
Dy-149 |  | 0.0026703 | 4.2641 | 0.0026686 | 0.0024935 | 3.9818 | 0.0024919 | 9.8801e-05 | 0.15777 | 9.8739e-05 | 9.226e-05 | 0.14733 | 9.2202e-05 | 5.5702e-15 | 8.895e-12 | 5.5668e-15 | 5.2015e-15 | 8.3061e-12 | 5.1982e-15
Dy-150 |  | 0.0026703 | 4.2641 | 0.0026686 | 0.0024935 | 3.9818 | 0.0024919 | 9.8801e-05 | 0.15777 | 9.8739e-05 | 9.226e-05 | 0.14733 | 9.2202e-05 | 5.6076e-15 | 8.9547e-12 | 5.6041e-15 | 5.2364e-15 | 8.3618e-12 | 5.2331e-15
Dy-151 |  | 0.0026703 | 4.2641 | 0.0026686 | 0.0024935 | 3.9818 | 0.0024919 | 9.8801e-05 | 0.15777 | 9.8739e-05 | 9.226e-05 | 0.14733 | 9.2202e-05 | 5.645e-15 | 9.0144e-12 | 5.6415e-15 | 5.2713e-15 | 8.4176e-12 | 5.268e-15
Dy-152 |  | 0.0026703 | 4.2641 | 0.0026686 | 0.0024935 | 3.9818 | 0.0024919 | 9.8801e-05 | 0.15777 | 9.8739e-05 | 9.226e-05 | 0.14733 | 9.2202e-05 | 5.6824e-15 | 9.0741e-12 | 5.6788e-15 | 5.3062e-15 | 8.4733e-12 | 5.3029e-15
Dy-153 |  | 0.0026703 | 4.2641 | 0.0026686 | 0.0024935 | 3.9818 | 0.0024919 | 9.8801e-05 | 0.15777 | 9.8739e-05 | 9.226e-05 | 0.14733 | 9.2202e-05 | 5.7198e-15 | 9.1338e-12 | 5.7162e-15 | 5.3411e-15 | 8.5291e-12 | 5.3377e-15
Dy-154 |  | 0.0026703 | 4.2641 | 0.0026686 | 0.0024935 | 3.9818 | 0.0024919 | 9.8801e-05 | 0.15777 | 9.8739e-05 | 9.226e-05 | 0.14733 | 9.2202e-05 | 5.7572e-15 | 9.1935e-12 | 5.7536e-15 | 5.376e-15 | 8.5848e-12 | 5.3726e-15
Dy-155 |  | 0.0026703 | 4.2641 | 0.0026686 | 0.0024935 | 3.9818 | 0.0024919 | 9.8801e-05 | 0.15777 | 9.8739e-05 | 9.226e-05 | 0.14733 | 9.2202e-05 | 5.7945e-15 | 9.2532e-12 | 5.7909e-15 | 5.4109e-15 | 8.6405e-12 | 5.4075e-15
Dy-157 |  | 0.0026703 | 4.2641 | 0.0026686 | 0.0024935 | 3.9818 | 0.0024919 | 9.8801e-05 | 0.15777 | 9.8739e-05 | 9.226e-05 | 0.14733 | 9.2202e-05 | 5.8693e-15 | 9.3726e-12 | 5.8656e-15 | 5.4807e-15 | 8.752e-12 | 5.4773e-15
Dy-159 |  | 0.0026703 | 4.2641 | 0.0026686 | 0.0024935 | 3.9818 | 0.0024919 | 9.8801e-05 | 0.15777 | 9.8739e-05 | 9.226e-05 | 0.14733 | 9.2202e-05 | 5.9441e-15 | 9.492e-12 | 5.9404e-15 | 5.5505e-15 | 8.8635e-12 | 5.5471e-15
Dy-165 |  | 0.0026703 | 4.2641 | 0.0026686 | 0.0024935 | 3.9818 | 0.0024919 | 9.8801e-05 | 0.15777 | 9.8739e-05 | 9.226e-05 | 0.14733 | 9.2202e-05 | 6.1684e-15 | 9.8501e-12 | 6.1645e-15 | 5.76e-15 | 9.198e-12 | 5.7564e-15
Dy-165m |  | 0.0026703 | 4.2641 | 0.0026686 | 0.0024935 | 3.9818 | 0.0024919 | 9.8801e-05 | 0.15777 | 9.8739e-05 | 9.226e-05 | 0.14733 | 9.2202e-05 | 6.1684e-15 | 9.8501e-12 | 6.1645e-15 | 5.76e-15 | 9.198e-12 | 5.7564e-15
Dy-166 |  | 0.0026703 | 4.2641 | 0.0026686 | 0.0024935 | 3.9818 | 0.0024919 | 9.8801e-05 | 0.15777 | 9.8739e-05 | 9.226e-05 | 0.14733 | 9.2202e-05 | 6.2058e-15 | 9.9098e-12 | 6.2019e-15 | 5.7949e-15 | 9.2537e-12 | 5.7913e-15
Dy-167 |  | 0.0026703 | 4.2641 | 0.0026686 | 0.0024935 | 3.9818 | 0.0024919 | 9.8801e-05 | 0.15777 | 9.8739e-05 | 9.226e-05 | 0.14733 | 9.2202e-05 | 6.2432e-15 | 9.9695e-12 | 6.2392e-15 | 5.8298e-15 | 9.3095e-12 | 5.8262e-15
Dy-168 |  | 0.0026703 | 4.2641 | 0.0026686 | 0.0024935 | 3.9818 | 0.0024919 | 9.8801e-05 | 0.15777 | 9.8739e-05 | 9.226e-05 | 0.14733 | 9.2202e-05 | 6.2805e-15 | 1.0029e-11 | 6.2766e-15 | 5.8647e-15 | 9.3652e-12 | 5.8611e-15
Er-154 |  | 0.0026703 | 4.2641 | 0.0026686 | 0.0024935 | 3.9818 | 0.0024919 | 9.8801e-05 | 0.15777 | 9.8739e-05 | 9.226e-05 | 0.14733 | 9.2202e-05 | 5.7572e-15 | 9.1935e-12 | 5.7536e-15 | 5.376e-15 | 8.5848e-12 | 5.3726e-15
Er-156 |  | 0.0026703 | 4.2641 | 0.0026686 | 0.0024935 | 3.9818 | 0.0024919 | 9.8801e-05 | 0.15777 | 9.8739e-05 | 9.226e-05 | 0.14733 | 9.2202e-05 | 5.8319e-15 | 9.3129e-12 | 5.8283e-15 | 5.4458e-15 | 8.6963e-12 | 5.4424e-15
Er-159 |  | 0.0026703 | 4.2641 | 0.0026686 | 0.0024935 | 3.9818 | 0.0024919 | 9.8801e-05 | 0.15777 | 9.8739e-05 | 9.226e-05 | 0.14733 | 9.2202e-05 | 5.9441e-15 | 9.492e-12 | 5.9404e-15 | 5.5505e-15 | 8.8635e-12 | 5.5471e-15
Er-161 |  | 0.0026703 | 4.2641 | 0.0026686 | 0.0024935 | 3.9818 | 0.0024919 | 9.8801e-05 | 0.15777 | 9.8739e-05 | 9.226e-05 | 0.14733 | 9.2202e-05 | 6.0188e-15 | 9.6113e-12 | 6.0151e-15 | 5.6204e-15 | 8.975e-12 | 5.6168e-15
Er-163 |  | 0.0026703 | 4.2641 | 0.0026686 | 0.0024935 | 3.9818 | 0.0024919 | 9.8801e-05 | 0.15777 | 9.8739e-05 | 9.226e-05 | 0.14733 | 9.2202e-05 | 6.0936e-15 | 9.7307e-12 | 6.0898e-15 | 5.6902e-15 | 9.0865e-12 | 5.6866e-15
Er-165 |  | 0.0026703 | 4.2641 | 0.0026686 | 0.0024935 | 3.9818 | 0.0024919 | 9.8801e-05 | 0.15777 | 9.8739e-05 | 9.226e-05 | 0.14733 | 9.2202e-05 | 6.1684e-15 | 9.8501e-12 | 6.1645e-15 | 5.76e-15 | 9.198e-12 | 5.7564e-15
Er-167m |  | 0.0026703 | 4.2641 | 0.0026686 | 0.0024935 | 3.9818 | 0.0024919 | 9.8801e-05 | 0.15777 | 9.8739e-05 | 9.226e-05 | 0.14733 | 9.2202e-05 | 6.2432e-15 | 9.9695e-12 | 6.2392e-15 | 5.8298e-15 | 9.3095e-12 | 5.8262e-15
Er-169 |  | 0.0026703 | 4.2641 | 0.0026686 | 0.0024935 | 3.9818 | 0.0024919 | 9.8801e-05 | 0.15777 | 9.8739e-05 | 9.226e-05 | 0.14733 | 9.2202e-05 | 6.3179e-15 | 1.0089e-11 | 6.314e-15 | 5.8996e-15 | 9.421e-12 | 5.8959e-15
Er-171 |  | 0.0026703 | 4.2641 | 0.0026686 | 0.0024935 | 3.9818 | 0.0024919 | 9.8801e-05 | 0.15777 | 9.8739e-05 | 9.226e-05 | 0.14733 | 9.2202e-05 | 6.3927e-15 | 1.0208e-11 | 6.3887e-15 | 5.9695e-15 | 9.5325e-12 | 5.9657e-15
Er-172 |  | 0.0026703 | 4.2641 | 0.0026686 | 0.0024935 | 3.9818 | 0.0024919 | 9.8801e-05 | 0.15777 | 9.8739e-05 | 9.226e-05 | 0.14733 | 9.2202e-05 | 6.4301e-15 | 1.0268e-11 | 6.4261e-15 | 6.0044e-15 | 9.5882e-12 | 6.0006e-15
Er-173 |  | 0.0026703 | 4.2641 | 0.0026686 | 0.0024935 | 3.9818 | 0.0024919 | 9.8801e-05 | 0.15777 | 9.8739e-05 | 9.226e-05 | 0.14733 | 9.2202e-05 | 6.4675e-15 | 1.0328e-11 | 6.4634e-15 | 6.0393e-15 | 9.644e-12 | 6.0355e-15
Es-249 |  | 0.0026703 | 4.2641 | 0.0026686 | 0.0024935 | 3.9818 | 0.0024919 | 9.8801e-05 | 0.15777 | 9.8739e-05 | 9.226e-05 | 0.14733 | 9.2202e-05 | 9.3087e-15 | 1.4865e-11 | 9.3028e-15 | 8.6924e-15 | 1.3881e-11 | 8.6869e-15
Es-250 |  | 0.0026703 | 4.2641 | 0.0026686 | 0.0024935 | 3.9818 | 0.0024919 | 9.8801e-05 | 0.15777 | 9.8739e-05 | 9.226e-05 | 0.14733 | 9.2202e-05 | 9.346e-15 | 1.4924e-11 | 9.3402e-15 | 8.7273e-15 | 1.3936e-11 | 8.7218e-15
Es-250m |  | 0.0026703 | 4.2641 | 0.0026686 | 0.0024935 | 3.9818 | 0.0024919 | 9.8801e-05 | 0.15777 | 9.8739e-05 | 9.226e-05 | 0.14733 | 9.2202e-05 | 9.346e-15 | 1.4924e-11 | 9.3402e-15 | 8.7273e-15 | 1.3936e-11 | 8.7218e-15
Es-251 |  | 0.0026703 | 4.2641 | 0.0026686 | 0.0024935 | 3.9818 | 0.0024919 | 9.8801e-05 | 0.15777 | 9.8739e-05 | 9.226e-05 | 0.14733 | 9.2202e-05 | 9.3834e-15 | 1.4984e-11 | 9.3776e-15 | 8.7622e-15 | 1.3992e-11 | 8.7567e-15
Es-253 |  | 0.0026703 | 4.2641 | 0.0026686 | 0.0024935 | 3.9818 | 0.0024919 | 9.8801e-05 | 0.15777 | 9.8739e-05 | 9.226e-05 | 0.14733 | 9.2202e-05 | 9.4582e-15 | 1.5104e-11 | 9.4523e-15 | 8.832e-15 | 1.4104e-11 | 8.8265e-15
Es-254 |  | 0.0026703 | 4.2641 | 0.0026686 | 0.0024935 | 3.9818 | 0.0024919 | 9.8801e-05 | 0.15777 | 9.8739e-05 | 9.226e-05 | 0.14733 | 9.2202e-05 | 9.4956e-15 | 1.5163e-11 | 9.4896e-15 | 8.8669e-15 | 1.4159e-11 | 8.8614e-15
Es-254m |  | 0.0026703 | 4.2641 | 0.0026686 | 0.0024935 | 3.9818 | 0.0024919 | 9.8801e-05 | 0.15777 | 9.8739e-05 | 9.226e-05 | 0.14733 | 9.2202e-05 | 9.4956e-15 | 1.5163e-11 | 9.4896e-15 | 8.8669e-15 | 1.4159e-11 | 8.8614e-15
Es-255 |  | 0.0026703 | 4.2641 | 0.0026686 | 0.0024935 | 3.9818 | 0.0024919 | 9.8801e-05 | 0.15777 | 9.8739e-05 | 9.226e-05 | 0.14733 | 9.2202e-05 | 9.533e-15 | 1.5223e-11 | 9.527e-15 | 8.9018e-15 | 1.4215e-11 | 8.8962e-15
Es-256 |  | 0.0026703 | 4.2641 | 0.0026686 | 0.0024935 | 3.9818 | 0.0024919 | 9.8801e-05 | 0.15777 | 9.8739e-05 | 9.226e-05 | 0.14733 | 9.2202e-05 | 9.5703e-15 | 1.5283e-11 | 9.5644e-15 | 8.9367e-15 | 1.4271e-11 | 8.9311e-15
Eu-142 |  | 0.0026703 | 4.2641 | 0.0026686 | 0.0024935 | 3.9818 | 0.0024919 | 9.8801e-05 | 0.15777 | 9.8739e-05 | 9.226e-05 | 0.14733 | 9.2202e-05 | 5.3086e-15 | 8.4771e-12 | 5.3052e-15 | 4.9571e-15 | 7.9159e-12 | 4.954e-15
Eu-142m |  | 0.0026703 | 4.2641 | 0.0026686 | 0.0024935 | 3.9818 | 0.0024919 | 9.8801e-05 | 0.15777 | 9.8739e-05 | 9.226e-05 | 0.14733 | 9.2202e-05 | 5.3086e-15 | 8.4771e-12 | 5.3052e-15 | 4.9571e-15 | 7.9159e-12 | 4.954e-15
Eu-143 |  | 0.0026703 | 4.2641 | 0.0026686 | 0.0024935 | 3.9818 | 0.0024919 | 9.8801e-05 | 0.15777 | 9.8739e-05 | 9.226e-05 | 0.14733 | 9.2202e-05 | 5.3459e-15 | 8.5368e-12 | 5.3426e-15 | 4.992e-15 | 7.9716e-12 | 4.9889e-15
Eu-144 |  | 0.0026703 | 4.2641 | 0.0026686 | 0.0024935 | 3.9818 | 0.0024919 | 9.8801e-05 | 0.15777 | 9.8739e-05 | 9.226e-05 | 0.14733 | 9.2202e-05 | 5.3833e-15 | 8.5965e-12 | 5.3799e-15 | 5.0269e-15 | 8.0273e-12 | 5.0238e-15
Eu-145 |  | 0.0026703 | 4.2641 | 0.0026686 | 0.0024935 | 3.9818 | 0.0024919 | 9.8801e-05 | 0.15777 | 9.8739e-05 | 9.226e-05 | 0.14733 | 9.2202e-05 | 5.4207e-15 | 8.6562e-12 | 5.4173e-15 | 5.0618e-15 | 8.0831e-12 | 5.0587e-15
Eu-146 |  | 0.0026703 | 4.2641 | 0.0026686 | 0.0024935 | 3.9818 | 0.0024919 | 9.8801e-05 | 0.15777 | 9.8739e-05 | 9.226e-05 | 0.14733 | 9.2202e-05 | 5.4581e-15 | 8.7159e-12 | 5.4547e-15 | 5.0967e-15 | 8.1388e-12 | 5.0935e-15
Eu-147 |  | 0.0026703 | 4.2641 | 0.0026686 | 0.0024935 | 3.9818 | 0.0024919 | 9.8801e-05 | 0.15777 | 9.8739e-05 | 9.226e-05 | 0.14733 | 9.2202e-05 | 5.4955e-15 | 8.7756e-12 | 5.492e-15 | 5.1316e-15 | 8.1946e-12 | 5.1284e-15
Eu-148 |  | 0.0026703 | 4.2641 | 0.0026686 | 0.0024935 | 3.9818 | 0.0024919 | 9.8801e-05 | 0.15777 | 9.8739e-05 | 9.226e-05 | 0.14733 | 9.2202e-05 | 5.5329e-15 | 8.8353e-12 | 5.5294e-15 | 5.1665e-15 | 8.2503e-12 | 5.1633e-15
Eu-149 |  | 0.0026703 | 4.2641 | 0.0026686 | 0.0024935 | 3.9818 | 0.0024919 | 9.8801e-05 | 0.15777 | 9.8739e-05 | 9.226e-05 | 0.14733 | 9.2202e-05 | 5.5702e-15 | 8.895e-12 | 5.5668e-15 | 5.2015e-15 | 8.3061e-12 | 5.1982e-15
Eu-150 |  | 0.0026703 | 4.2641 | 0.0026686 | 0.0024935 | 3.9818 | 0.0024919 | 9.8801e-05 | 0.15777 | 9.8739e-05 | 9.226e-05 | 0.14733 | 9.2202e-05 | 5.6076e-15 | 8.9547e-12 | 5.6041e-15 | 5.2364e-15 | 8.3618e-12 | 5.2331e-15
Eu-150m |  | 0.0026703 | 4.2641 | 0.0026686 | 0.0024935 | 3.9818 | 0.0024919 | 9.8801e-05 | 0.15777 | 9.8739e-05 | 9.226e-05 | 0.14733 | 9.2202e-05 | 5.6076e-15 | 8.9547e-12 | 5.6041e-15 | 5.2364e-15 | 8.3618e-12 | 5.2331e-15
Eu-152 |  | 0.0026703 | 4.2641 | 0.0026686 | 0.0024935 | 3.9818 | 0.0024919 | 9.8801e-05 | 0.15777 | 9.8739e-05 | 9.226e-05 | 0.14733 | 9.2202e-05 | 5.6824e-15 | 9.0741e-12 | 5.6788e-15 | 5.3062e-15 | 8.4733e-12 | 5.3029e-15
Eu-152m |  | 0.0026703 | 4.2641 | 0.0026686 | 0.0024935 | 3.9818 | 0.0024919 | 9.8801e-05 | 0.15777 | 9.8739e-05 | 9.226e-05 | 0.14733 | 9.2202e-05 | 5.6824e-15 | 9.0741e-12 | 5.6788e-15 | 5.3062e-15 | 8.4733e-12 | 5.3029e-15
Eu-152n |  | 0.0026703 | 4.2641 | 0.0026686 | 0.0024935 | 3.9818 | 0.0024919 | 9.8801e-05 | 0.15777 | 9.8739e-05 | 9.226e-05 | 0.14733 | 9.2202e-05 | 5.6824e-15 | 9.0741e-12 | 5.6788e-15 | 5.3062e-15 | 8.4733e-12 | 5.3029e-15
Eu-154 |  | 0.0026703 | 4.2641 | 0.0026686 | 0.0024935 | 3.9818 | 0.0024919 | 9.8801e-05 | 0.15777 | 9.8739e-05 | 9.226e-05 | 0.14733 | 9.2202e-05 | 5.7572e-15 | 9.1935e-12 | 5.7536e-15 | 5.376e-15 | 8.5848e-12 | 5.3726e-15
Eu-154m |  | 0.0026703 | 4.2641 | 0.0026686 | 0.0024935 | 3.9818 | 0.0024919 | 9.8801e-05 | 0.15777 | 9.8739e-05 | 9.226e-05 | 0.14733 | 9.2202e-05 | 5.7572e-15 | 9.1935e-12 | 5.7536e-15 | 5.376e-15 | 8.5848e-12 | 5.3726e-15
Eu-155 |  | 0.0026703 | 4.2641 | 0.0026686 | 0.0024935 | 3.9818 | 0.0024919 | 9.8801e-05 | 0.15777 | 9.8739e-05 | 9.226e-05 | 0.14733 | 9.2202e-05 | 5.7945e-15 | 9.2532e-12 | 5.7909e-15 | 5.4109e-15 | 8.6405e-12 | 5.4075e-15
Eu-156 |  | 0.0026703 | 4.2641 | 0.0026686 | 0.0024935 | 3.9818 | 0.0024919 | 9.8801e-05 | 0.15777 | 9.8739e-05 | 9.226e-05 | 0.14733 | 9.2202e-05 | 5.8319e-15 | 9.3129e-12 | 5.8283e-15 | 5.4458e-15 | 8.6963e-12 | 5.4424e-15
Eu-157 |  | 0.0026703 | 4.2641 | 0.0026686 | 0.0024935 | 3.9818 | 0.0024919 | 9.8801e-05 | 0.15777 | 9.8739e-05 | 9.226e-05 | 0.14733 | 9.2202e-05 | 5.8693e-15 | 9.3726e-12 | 5.8656e-15 | 5.4807e-15 | 8.752e-12 | 5.4773e-15
Eu-158 |  | 0.0026703 | 4.2641 | 0.0026686 | 0.0024935 | 3.9818 | 0.0024919 | 9.8801e-05 | 0.15777 | 9.8739e-05 | 9.226e-05 | 0.14733 | 9.2202e-05 | 5.9067e-15 | 9.4323e-12 | 5.903e-15 | 5.5156e-15 | 8.8078e-12 | 5.5122e-15
Eu-159 |  | 0.0026703 | 4.2641 | 0.0026686 | 0.0024935 | 3.9818 | 0.0024919 | 9.8801e-05 | 0.15777 | 9.8739e-05 | 9.226e-05 | 0.14733 | 9.2202e-05 | 5.9441e-15 | 9.492e-12 | 5.9404e-15 | 5.5505e-15 | 8.8635e-12 | 5.5471e-15
F-17 |  | 0.0026703 | 4.2641 | 0.0026686 | 0.0024935 | 3.9818 | 0.0024919 | 9.8801e-05 | 0.15777 | 9.8739e-05 | 9.226e-05 | 0.14733 | 9.2202e-05 | 6.3553e-16 | 1.0149e-12 | 6.3513e-16 | 5.9345e-16 | 9.4767e-13 | 5.9308e-16
F-18 |  | 0.0026703 | 4.2641 | 0.0026686 | 0.0024935 | 3.9818 | 0.0024919 | 9.8801e-05 | 0.15777 | 9.8739e-05 | 9.226e-05 | 0.14733 | 9.2202e-05 | 6.7291e-16 | 1.0746e-12 | 6.7249e-16 | 6.2836e-16 | 1.0034e-12 | 6.2797e-16
Fe-52 |  | 0.0026703 | 4.2641 | 0.0026686 | 0.0024935 | 3.9818 | 0.0024919 | 9.8801e-05 | 0.15777 | 9.8739e-05 | 9.226e-05 | 0.14733 | 9.2202e-05 | 1.944e-15 | 3.1043e-12 | 1.9428e-15 | 1.8153e-15 | 2.8988e-12 | 1.8141e-15
Fe-53 |  | 0.0026703 | 4.2641 | 0.0026686 | 0.0024935 | 3.9818 | 0.0024919 | 9.8801e-05 | 0.15777 | 9.8739e-05 | 9.226e-05 | 0.14733 | 9.2202e-05 | 1.9814e-15 | 3.164e-12 | 1.9801e-15 | 1.8502e-15 | 2.9545e-12 | 1.849e-15
Fe-53m |  | 0.0026703 | 4.2641 | 0.0026686 | 0.0024935 | 3.9818 | 0.0024919 | 9.8801e-05 | 0.15777 | 9.8739e-05 | 9.226e-05 | 0.14733 | 9.2202e-05 | 1.9814e-15 | 3.164e-12 | 1.9801e-15 | 1.8502e-15 | 2.9545e-12 | 1.849e-15
Fe-55 |  | 0.0026703 | 4.2641 | 0.0026686 | 0.0024935 | 3.9818 | 0.0024919 | 9.8801e-05 | 0.15777 | 9.8739e-05 | 9.226e-05 | 0.14733 | 9.2202e-05 | 2.0561e-15 | 3.2834e-12 | 2.0548e-15 | 1.92e-15 | 3.066e-12 | 1.9188e-15
Fe-59 |  | 0.0026703 | 4.2641 | 0.0026686 | 0.0024935 | 3.9818 | 0.0024919 | 9.8801e-05 | 0.15777 | 9.8739e-05 | 9.226e-05 | 0.14733 | 9.2202e-05 | 2.2057e-15 | 3.5222e-12 | 2.2043e-15 | 2.0596e-15 | 3.289e-12 | 2.0583e-15
Fe-60 |  | 0.0026703 | 4.2641 | 0.0026686 | 0.0024935 | 3.9818 | 0.0024919 | 9.8801e-05 | 0.15777 | 9.8739e-05 | 9.226e-05 | 0.14733 | 9.2202e-05 | 2.243e-15 | 3.5819e-12 | 2.2416e-15 | 2.0945e-15 | 3.3447e-12 | 2.0932e-15
Fe-61 |  | 0.0026703 | 4.2641 | 0.0026686 | 0.0024935 | 3.9818 | 0.0024919 | 9.8801e-05 | 0.15777 | 9.8739e-05 | 9.226e-05 | 0.14733 | 9.2202e-05 | 2.2804e-15 | 3.6416e-12 | 2.279e-15 | 2.1295e-15 | 3.4005e-12 | 2.1281e-15
Fe-62 |  | 0.0026703 | 4.2641 | 0.0026686 | 0.0024935 | 3.9818 | 0.0024919 | 9.8801e-05 | 0.15777 | 9.8739e-05 | 9.226e-05 | 0.14733 | 9.2202e-05 | 2.3178e-15 | 3.7013e-12 | 2.3164e-15 | 2.1644e-15 | 3.4562e-12 | 2.163e-15
Fm-251 |  | 0.0026703 | 4.2641 | 0.0026686 | 0.0024935 | 3.9818 | 0.0024919 | 9.8801e-05 | 0.15777 | 9.8739e-05 | 9.226e-05 | 0.14733 | 9.2202e-05 | 9.3834e-15 | 1.4984e-11 | 9.3776e-15 | 8.7622e-15 | 1.3992e-11 | 8.7567e-15
Fm-252 |  | 0.0026703 | 4.2641 | 0.0026686 | 0.0024935 | 3.9818 | 0.0024919 | 9.8801e-05 | 0.15777 | 9.8739e-05 | 9.226e-05 | 0.14733 | 9.2202e-05 | 9.4208e-15 | 1.5044e-11 | 9.4149e-15 | 8.7971e-15 | 1.4048e-11 | 8.7916e-15
Fm-253 |  | 0.0026703 | 4.2641 | 0.0026686 | 0.0024935 | 3.9818 | 0.0024919 | 9.8801e-05 | 0.15777 | 9.8739e-05 | 9.226e-05 | 0.14733 | 9.2202e-05 | 9.4582e-15 | 1.5104e-11 | 9.4523e-15 | 8.832e-15 | 1.4104e-11 | 8.8265e-15
Fm-254 |  | 0.0026703 | 4.2641 | 0.0026686 | 0.0024935 | 3.9818 | 0.0024919 | 9.8801e-05 | 0.15777 | 9.8739e-05 | 9.226e-05 | 0.14733 | 9.2202e-05 | 9.4956e-15 | 1.5163e-11 | 9.4896e-15 | 8.8669e-15 | 1.4159e-11 | 8.8614e-15
Fm-255 |  | 0.0026703 | 4.2641 | 0.0026686 | 0.0024935 | 3.9818 | 0.0024919 | 9.8801e-05 | 0.15777 | 9.8739e-05 | 9.226e-05 | 0.14733 | 9.2202e-05 | 9.533e-15 | 1.5223e-11 | 9.527e-15 | 8.9018e-15 | 1.4215e-11 | 8.8962e-15
Fm-256 |  | 0.0026703 | 4.2641 | 0.0026686 | 0.0024935 | 3.9818 | 0.0024919 | 9.8801e-05 | 0.15777 | 9.8739e-05 | 9.226e-05 | 0.14733 | 9.2202e-05 | 9.5703e-15 | 1.5283e-11 | 9.5644e-15 | 8.9367e-15 | 1.4271e-11 | 8.9311e-15
Fm-257 |  | 0.0026703 | 4.2641 | 0.0026686 | 0.0024935 | 3.9818 | 0.0024919 | 9.8801e-05 | 0.15777 | 9.8739e-05 | 9.226e-05 | 0.14733 | 9.2202e-05 | 9.6077e-15 | 1.5342e-11 | 9.6017e-15 | 8.9716e-15 | 1.4327e-11 | 8.966e-15
Fr-212 |  | 0.0026703 | 4.2641 | 0.0026686 | 0.0024935 | 3.9818 | 0.0024919 | 9.8801e-05 | 0.15777 | 9.8739e-05 | 9.226e-05 | 0.14733 | 9.2202e-05 | 7.9254e-15 | 1.2656e-11 | 7.9205e-15 | 7.4007e-15 | 1.1818e-11 | 7.3961e-15
Fr-219 |  | 0.0026703 | 4.2641 | 0.0026686 | 0.0024935 | 3.9818 | 0.0024919 | 9.8801e-05 | 0.15777 | 9.8739e-05 | 9.226e-05 | 0.14733 | 9.2202e-05 | 8.1871e-15 | 1.3074e-11 | 8.182e-15 | 7.6451e-15 | 1.2208e-11 | 7.6403e-15
Fr-220 |  | 0.0026703 | 4.2641 | 0.0026686 | 0.0024935 | 3.9818 | 0.0024919 | 9.8801e-05 | 0.15777 | 9.8739e-05 | 9.226e-05 | 0.14733 | 9.2202e-05 | 8.2245e-15 | 1.3134e-11 | 8.2194e-15 | 7.68e-15 | 1.2264e-11 | 7.6752e-15
Fr-221 | SE | 0.0026703 | 4.2641 | 0.0026686 | 0.0024935 | 3.9818 | 0.0024919 | 9.8801e-05 | 0.15777 | 9.8739e-05 | 9.226e-05 | 0.14733 | 9.2202e-05 | 8.2619e-15 | 1.3193e-11 | 8.2567e-15 | 7.7149e-15 | 1.232e-11 | 7.7101e-15
Fr-222 |  | 0.0026703 | 4.2641 | 0.0026686 | 0.0024935 | 3.9818 | 0.0024919 | 9.8801e-05 | 0.15777 | 9.8739e-05 | 9.226e-05 | 0.14733 | 9.2202e-05 | 8.2993e-15 | 1.3253e-11 | 8.2941e-15 | 7.7498e-15 | 1.2375e-11 | 7.745e-15
Fr-223 |  | 0.0026703 | 4.2641 | 0.0026686 | 0.0024935 | 3.9818 | 0.0024919 | 9.8801e-05 | 0.15777 | 9.8739e-05 | 9.226e-05 | 0.14733 | 9.2202e-05 | 8.3367e-15 | 1.3313e-11 | 8.3314e-15 | 7.7847e-15 | 1.2431e-11 | 7.7799e-15
Fr-224 |  | 0.0026703 | 4.2641 | 0.0026686 | 0.0024935 | 3.9818 | 0.0024919 | 9.8801e-05 | 0.15777 | 9.8739e-05 | 9.226e-05 | 0.14733 | 9.2202e-05 | 8.3741e-15 | 1.3372e-11 | 8.3688e-15 | 7.8196e-15 | 1.2487e-11 | 7.8147e-15
Fr-227 |  | 0.0026703 | 4.2641 | 0.0026686 | 0.0024935 | 3.9818 | 0.0024919 | 9.8801e-05 | 0.15777 | 9.8739e-05 | 9.226e-05 | 0.14733 | 9.2202e-05 | 8.4862e-15 | 1.3551e-11 | 8.4809e-15 | 7.9244e-15 | 1.2654e-11 | 7.9194e-15
Ga-64 |  | 0.0026703 | 4.2641 | 0.0026686 | 0.0024935 | 3.9818 | 0.0024919 | 9.8801e-05 | 0.15777 | 9.8739e-05 | 9.226e-05 | 0.14733 | 9.2202e-05 | 2.3926e-15 | 3.8207e-12 | 2.3911e-15 | 2.2342e-15 | 3.5677e-12 | 2.2328e-15
Ga-65 |  | 0.0026703 | 4.2641 | 0.0026686 | 0.0024935 | 3.9818 | 0.0024919 | 9.8801e-05 | 0.15777 | 9.8739e-05 | 9.226e-05 | 0.14733 | 9.2202e-05 | 2.43e-15 | 3.8804e-12 | 2.4284e-15 | 2.2691e-15 | 3.6235e-12 | 2.2677e-15
Ga-66 |  | 0.0026703 | 4.2641 | 0.0026686 | 0.0024935 | 3.9818 | 0.0024919 | 9.8801e-05 | 0.15777 | 9.8739e-05 | 9.226e-05 | 0.14733 | 9.2202e-05 | 2.4674e-15 | 3.9401e-12 | 2.4658e-15 | 2.304e-15 | 3.6792e-12 | 2.3026e-15
Ga-67 |  | 0.0026703 | 4.2641 | 0.0026686 | 0.0024935 | 3.9818 | 0.0024919 | 9.8801e-05 | 0.15777 | 9.8739e-05 | 9.226e-05 | 0.14733 | 9.2202e-05 | 2.5047e-15 | 3.9998e-12 | 2.5032e-15 | 2.3389e-15 | 3.7349e-12 | 2.3374e-15
Ga-68 |  | 0.0026703 | 4.2641 | 0.0026686 | 0.0024935 | 3.9818 | 0.0024919 | 9.8801e-05 | 0.15777 | 9.8739e-05 | 9.226e-05 | 0.14733 | 9.2202e-05 | 2.5421e-15 | 4.0595e-12 | 2.5405e-15 | 2.3738e-15 | 3.7907e-12 | 2.3723e-15
Ga-70 |  | 0.0026703 | 4.2641 | 0.0026686 | 0.0024935 | 3.9818 | 0.0024919 | 9.8801e-05 | 0.15777 | 9.8739e-05 | 9.226e-05 | 0.14733 | 9.2202e-05 | 2.6169e-15 | 4.1788e-12 | 2.6153e-15 | 2.4436e-15 | 3.9022e-12 | 2.4421e-15
Ga-72 |  | 0.0026703 | 4.2641 | 0.0026686 | 0.0024935 | 3.9818 | 0.0024919 | 9.8801e-05 | 0.15777 | 9.8739e-05 | 9.226e-05 | 0.14733 | 9.2202e-05 | 2.6917e-15 | 4.2982e-12 | 2.69e-15 | 2.5135e-15 | 4.0137e-12 | 2.5119e-15
Ga-73 |  | 0.0026703 | 4.2641 | 0.0026686 | 0.0024935 | 3.9818 | 0.0024919 | 9.8801e-05 | 0.15777 | 9.8739e-05 | 9.226e-05 | 0.14733 | 9.2202e-05 | 2.729e-15 | 4.3579e-12 | 2.7273e-15 | 2.5484e-15 | 4.0694e-12 | 2.5468e-15
Ga-74 |  | 0.0026703 | 4.2641 | 0.0026686 | 0.0024935 | 3.9818 | 0.0024919 | 9.8801e-05 | 0.15777 | 9.8739e-05 | 9.226e-05 | 0.14733 | 9.2202e-05 | 2.7664e-15 | 4.4176e-12 | 2.7647e-15 | 2.5833e-15 | 4.1252e-12 | 2.5817e-15
Gd-142 |  | 0.0026703 | 4.2641 | 0.0026686 | 0.0024935 | 3.9818 | 0.0024919 | 9.8801e-05 | 0.15777 | 9.8739e-05 | 9.226e-05 | 0.14733 | 9.2202e-05 | 5.3086e-15 | 8.4771e-12 | 5.3052e-15 | 4.9571e-15 | 7.9159e-12 | 4.954e-15
Gd-143m |  | 0.0026703 | 4.2641 | 0.0026686 | 0.0024935 | 3.9818 | 0.0024919 | 9.8801e-05 | 0.15777 | 9.8739e-05 | 9.226e-05 | 0.14733 | 9.2202e-05 | 5.3459e-15 | 8.5368e-12 | 5.3426e-15 | 4.992e-15 | 7.9716e-12 | 4.9889e-15
Gd-144 |  | 0.0026703 | 4.2641 | 0.0026686 | 0.0024935 | 3.9818 | 0.0024919 | 9.8801e-05 | 0.15777 | 9.8739e-05 | 9.226e-05 | 0.14733 | 9.2202e-05 | 5.3833e-15 | 8.5965e-12 | 5.3799e-15 | 5.0269e-15 | 8.0273e-12 | 5.0238e-15
Gd-145 |  | 0.0026703 | 4.2641 | 0.0026686 | 0.0024935 | 3.9818 | 0.0024919 | 9.8801e-05 | 0.15777 | 9.8739e-05 | 9.226e-05 | 0.14733 | 9.2202e-05 | 5.4207e-15 | 8.6562e-12 | 5.4173e-15 | 5.0618e-15 | 8.0831e-12 | 5.0587e-15
Gd-145m |  | 0.0026703 | 4.2641 | 0.0026686 | 0.0024935 | 3.9818 | 0.0024919 | 9.8801e-05 | 0.15777 | 9.8739e-05 | 9.226e-05 | 0.14733 | 9.2202e-05 | 5.4207e-15 | 8.6562e-12 | 5.4173e-15 | 5.0618e-15 | 8.0831e-12 | 5.0587e-15
Gd-146 |  | 0.0026703 | 4.2641 | 0.0026686 | 0.0024935 | 3.9818 | 0.0024919 | 9.8801e-05 | 0.15777 | 9.8739e-05 | 9.226e-05 | 0.14733 | 9.2202e-05 | 5.4581e-15 | 8.7159e-12 | 5.4547e-15 | 5.0967e-15 | 8.1388e-12 | 5.0935e-15
Gd-147 |  | 0.0026703 | 4.2641 | 0.0026686 | 0.0024935 | 3.9818 | 0.0024919 | 9.8801e-05 | 0.15777 | 9.8739e-05 | 9.226e-05 | 0.14733 | 9.2202e-05 | 5.4955e-15 | 8.7756e-12 | 5.492e-15 | 5.1316e-15 | 8.1946e-12 | 5.1284e-15
Gd-148 |  | 0.0026703 | 4.2641 | 0.0026686 | 0.0024935 | 3.9818 | 0.0024919 | 9.8801e-05 | 0.15777 | 9.8739e-05 | 9.226e-05 | 0.14733 | 9.2202e-05 | 5.5329e-15 | 8.8353e-12 | 5.5294e-15 | 5.1665e-15 | 8.2503e-12 | 5.1633e-15
Gd-149 |  | 0.0026703 | 4.2641 | 0.0026686 | 0.0024935 | 3.9818 | 0.0024919 | 9.8801e-05 | 0.15777 | 9.8739e-05 | 9.226e-05 | 0.14733 | 9.2202e-05 | 5.5702e-15 | 8.895e-12 | 5.5668e-15 | 5.2015e-15 | 8.3061e-12 | 5.1982e-15
Gd-150 |  | 0.0026703 | 4.2641 | 0.0026686 | 0.0024935 | 3.9818 | 0.0024919 | 9.8801e-05 | 0.15777 | 9.8739e-05 | 9.226e-05 | 0.14733 | 9.2202e-05 | 5.6076e-15 | 8.9547e-12 | 5.6041e-15 | 5.2364e-15 | 8.3618e-12 | 5.2331e-15
Gd-151 |  | 0.0026703 | 4.2641 | 0.0026686 | 0.0024935 | 3.9818 | 0.0024919 | 9.8801e-05 | 0.15777 | 9.8739e-05 | 9.226e-05 | 0.14733 | 9.2202e-05 | 5.645e-15 | 9.0144e-12 | 5.6415e-15 | 5.2713e-15 | 8.4176e-12 | 5.268e-15
Gd-152 |  | 0.0026703 | 4.2641 | 0.0026686 | 0.0024935 | 3.9818 | 0.0024919 | 9.8801e-05 | 0.15777 | 9.8739e-05 | 9.226e-05 | 0.14733 | 9.2202e-05 | 5.6824e-15 | 9.0741e-12 | 5.6788e-15 | 5.3062e-15 | 8.4733e-12 | 5.3029e-15
Gd-153 |  | 0.0026703 | 4.2641 | 0.0026686 | 0.0024935 | 3.9818 | 0.0024919 | 9.8801e-05 | 0.15777 | 9.8739e-05 | 9.226e-05 | 0.14733 | 9.2202e-05 | 5.7198e-15 | 9.1338e-12 | 5.7162e-15 | 5.3411e-15 | 8.5291e-12 | 5.3377e-15
Gd-159 |  | 0.0026703 | 4.2641 | 0.0026686 | 0.0024935 | 3.9818 | 0.0024919 | 9.8801e-05 | 0.15777 | 9.8739e-05 | 9.226e-05 | 0.14733 | 9.2202e-05 | 5.9441e-15 | 9.492e-12 | 5.9404e-15 | 5.5505e-15 | 8.8635e-12 | 5.5471e-15
Gd-162 |  | 0.0026703 | 4.2641 | 0.0026686 | 0.0024935 | 3.9818 | 0.0024919 | 9.8801e-05 | 0.15777 | 9.8739e-05 | 9.226e-05 | 0.14733 | 9.2202e-05 | 6.0562e-15 | 9.671e-12 | 6.0524e-15 | 5.6553e-15 | 9.0308e-12 | 5.6517e-15
Ge-66 |  | 0.0026703 | 4.2641 | 0.0026686 | 0.0024935 | 3.9818 | 0.0024919 | 9.8801e-05 | 0.15777 | 9.8739e-05 | 9.226e-05 | 0.14733 | 9.2202e-05 | 2.4674e-15 | 3.9401e-12 | 2.4658e-15 | 2.304e-15 | 3.6792e-12 | 2.3026e-15
Ge-67 |  | 0.0026703 | 4.2641 | 0.0026686 | 0.0024935 | 3.9818 | 0.0024919 | 9.8801e-05 | 0.15777 | 9.8739e-05 | 9.226e-05 | 0.14733 | 9.2202e-05 | 2.5047e-15 | 3.9998e-12 | 2.5032e-15 | 2.3389e-15 | 3.7349e-12 | 2.3374e-15
Ge-68 |  | 0.0026703 | 4.2641 | 0.0026686 | 0.0024935 | 3.9818 | 0.0024919 | 9.8801e-05 | 0.15777 | 9.8739e-05 | 9.226e-05 | 0.14733 | 9.2202e-05 | 2.5421e-15 | 4.0595e-12 | 2.5405e-15 | 2.3738e-15 | 3.7907e-12 | 2.3723e-15
Ge-69 |  | 0.0026703 | 4.2641 | 0.0026686 | 0.0024935 | 3.9818 | 0.0024919 | 9.8801e-05 | 0.15777 | 9.8739e-05 | 9.226e-05 | 0.14733 | 9.2202e-05 | 2.5795e-15 | 4.1191e-12 | 2.5779e-15 | 2.4087e-15 | 3.8464e-12 | 2.4072e-15
Ge-71 |  | 0.0026703 | 4.2641 | 0.0026686 | 0.0024935 | 3.9818 | 0.0024919 | 9.8801e-05 | 0.15777 | 9.8739e-05 | 9.226e-05 | 0.14733 | 9.2202e-05 | 2.6543e-15 | 4.2385e-12 | 2.6526e-15 | 2.4785e-15 | 3.9579e-12 | 2.477e-15
Ge-75 |  | 0.0026703 | 4.2641 | 0.0026686 | 0.0024935 | 3.9818 | 0.0024919 | 9.8801e-05 | 0.15777 | 9.8739e-05 | 9.226e-05 | 0.14733 | 9.2202e-05 | 2.8038e-15 | 4.4773e-12 | 2.8021e-15 | 2.6182e-15 | 4.1809e-12 | 2.6165e-15
Ge-77 |  | 0.0026703 | 4.2641 | 0.0026686 | 0.0024935 | 3.9818 | 0.0024919 | 9.8801e-05 | 0.15777 | 9.8739e-05 | 9.226e-05 | 0.14733 | 9.2202e-05 | 2.8786e-15 | 4.5967e-12 | 2.8768e-15 | 2.688e-15 | 4.2924e-12 | 2.6863e-15
Ge-78 |  | 0.0026703 | 4.2641 | 0.0026686 | 0.0024935 | 3.9818 | 0.0024919 | 9.8801e-05 | 0.15777 | 9.8739e-05 | 9.226e-05 | 0.14733 | 9.2202e-05 | 2.916e-15 | 4.6564e-12 | 2.9141e-15 | 2.7229e-15 | 4.3481e-12 | 2.7212e-15
H-3 |  | 0.0026703 | 4.2641 | 0.0026686 | 0.0024935 | 3.9818 | 0.0024919 | 9.8801e-05 | 0.15777 | 9.8739e-05 | 9.226e-05 | 0.14733 | 9.2202e-05 | 1.1215e-16 | 1.7909e-13 | 1.1208e-16 | 1.0473e-16 | 1.6724e-13 | 1.0466e-16
Hf-167 |  | 0.0026703 | 4.2641 | 0.0026686 | 0.0024935 | 3.9818 | 0.0024919 | 9.8801e-05 | 0.15777 | 9.8739e-05 | 9.226e-05 | 0.14733 | 9.2202e-05 | 6.2432e-15 | 9.9695e-12 | 6.2392e-15 | 5.8298e-15 | 9.3095e-12 | 5.8262e-15
Hf-169 |  | 0.0026703 | 4.2641 | 0.0026686 | 0.0024935 | 3.9818 | 0.0024919 | 9.8801e-05 | 0.15777 | 9.8739e-05 | 9.226e-05 | 0.14733 | 9.2202e-05 | 6.3179e-15 | 1.0089e-11 | 6.314e-15 | 5.8996e-15 | 9.421e-12 | 5.8959e-15
Hf-170 |  | 0.0026703 | 4.2641 | 0.0026686 | 0.0024935 | 3.9818 | 0.0024919 | 9.8801e-05 | 0.15777 | 9.8739e-05 | 9.226e-05 | 0.14733 | 9.2202e-05 | 6.3553e-15 | 1.0149e-11 | 6.3513e-15 | 5.9345e-15 | 9.4767e-12 | 5.9308e-15
Hf-172 |  | 0.0026703 | 4.2641 | 0.0026686 | 0.0024935 | 3.9818 | 0.0024919 | 9.8801e-05 | 0.15777 | 9.8739e-05 | 9.226e-05 | 0.14733 | 9.2202e-05 | 6.4301e-15 | 1.0268e-11 | 6.4261e-15 | 6.0044e-15 | 9.5882e-12 | 6.0006e-15
Hf-173 |  | 0.0026703 | 4.2641 | 0.0026686 | 0.0024935 | 3.9818 | 0.0024919 | 9.8801e-05 | 0.15777 | 9.8739e-05 | 9.226e-05 | 0.14733 | 9.2202e-05 | 6.4675e-15 | 1.0328e-11 | 6.4634e-15 | 6.0393e-15 | 9.644e-12 | 6.0355e-15
Hf-174 |  | 0.0026703 | 4.2641 | 0.0026686 | 0.0024935 | 3.9818 | 0.0024919 | 9.8801e-05 | 0.15777 | 9.8739e-05 | 9.226e-05 | 0.14733 | 9.2202e-05 | 6.5048e-15 | 1.0387e-11 | 6.5008e-15 | 6.0742e-15 | 9.6997e-12 | 6.0704e-15
Hf-175 |  | 0.0026703 | 4.2641 | 0.0026686 | 0.0024935 | 3.9818 | 0.0024919 | 9.8801e-05 | 0.15777 | 9.8739e-05 | 9.226e-05 | 0.14733 | 9.2202e-05 | 6.5422e-15 | 1.0447e-11 | 6.5381e-15 | 6.1091e-15 | 9.7555e-12 | 6.1053e-15
Hf-177m |  | 0.0026703 | 4.2641 | 0.0026686 | 0.0024935 | 3.9818 | 0.0024919 | 9.8801e-05 | 0.15777 | 9.8739e-05 | 9.226e-05 | 0.14733 | 9.2202e-05 | 6.617e-15 | 1.0567e-11 | 6.6129e-15 | 6.1789e-15 | 9.8669e-12 | 6.175e-15
Hf-178m |  | 0.0026703 | 4.2641 | 0.0026686 | 0.0024935 | 3.9818 | 0.0024919 | 9.8801e-05 | 0.15777 | 9.8739e-05 | 9.226e-05 | 0.14733 | 9.2202e-05 | 6.6544e-15 | 1.0626e-11 | 6.6502e-15 | 6.2138e-15 | 9.9227e-12 | 6.2099e-15
Hf-179m |  | 0.0026703 | 4.2641 | 0.0026686 | 0.0024935 | 3.9818 | 0.0024919 | 9.8801e-05 | 0.15777 | 9.8739e-05 | 9.226e-05 | 0.14733 | 9.2202e-05 | 6.6918e-15 | 1.0686e-11 | 6.6876e-15 | 6.2487e-15 | 9.9784e-12 | 6.2448e-15
Hf-180m |  | 0.0026703 | 4.2641 | 0.0026686 | 0.0024935 | 3.9818 | 0.0024919 | 9.8801e-05 | 0.15777 | 9.8739e-05 | 9.226e-05 | 0.14733 | 9.2202e-05 | 6.7291e-15 | 1.0746e-11 | 6.7249e-15 | 6.2836e-15 | 1.0034e-11 | 6.2797e-15
Hf-181 |  | 0.0026703 | 4.2641 | 0.0026686 | 0.0024935 | 3.9818 | 0.0024919 | 9.8801e-05 | 0.15777 | 9.8739e-05 | 9.226e-05 | 0.14733 | 9.2202e-05 | 6.7665e-15 | 1.0805e-11 | 6.7623e-15 | 6.3185e-15 | 1.009e-11 | 6.3146e-15
Hf-182 |  | 0.0026703 | 4.2641 | 0.0026686 | 0.0024935 | 3.9818 | 0.0024919 | 9.8801e-05 | 0.15777 | 9.8739e-05 | 9.226e-05 | 0.14733 | 9.2202e-05 | 6.8039e-15 | 1.0865e-11 | 6.7997e-15 | 6.3535e-15 | 1.0146e-11 | 6.3495e-15
Hf-182m |  | 0.0026703 | 4.2641 | 0.0026686 | 0.0024935 | 3.9818 | 0.0024919 | 9.8801e-05 | 0.15777 | 9.8739e-05 | 9.226e-05 | 0.14733 | 9.2202e-05 | 6.8039e-15 | 1.0865e-11 | 6.7997e-15 | 6.3535e-15 | 1.0146e-11 | 6.3495e-15
Hf-183 |  | 0.0026703 | 4.2641 | 0.0026686 | 0.0024935 | 3.9818 | 0.0024919 | 9.8801e-05 | 0.15777 | 9.8739e-05 | 9.226e-05 | 0.14733 | 9.2202e-05 | 6.8413e-15 | 1.0925e-11 | 6.837e-15 | 6.3884e-15 | 1.0201e-11 | 6.3844e-15
Hf-184 |  | 0.0026703 | 4.2641 | 0.0026686 | 0.0024935 | 3.9818 | 0.0024919 | 9.8801e-05 | 0.15777 | 9.8739e-05 | 9.226e-05 | 0.14733 | 9.2202e-05 | 6.8787e-15 | 1.0984e-11 | 6.8744e-15 | 6.4233e-15 | 1.0257e-11 | 6.4193e-15
Hg-194 |  | 0.0026703 | 4.2641 | 0.0026686 | 0.0024935 | 3.9818 | 0.0024919 | 9.8801e-05 | 0.15777 | 9.8739e-05 | 9.226e-05 | 0.14733 | 9.2202e-05 | 7.2525e-15 | 1.1581e-11 | 7.248e-15 | 6.7724e-15 | 1.0815e-11 | 6.7681e-15
Hg-205 |  | 0.0026703 | 4.2641 | 0.0026686 | 0.0024935 | 3.9818 | 0.0024919 | 9.8801e-05 | 0.15777 | 9.8739e-05 | 9.226e-05 | 0.14733 | 9.2202e-05 | 7.6638e-15 | 1.2238e-11 | 7.659e-15 | 7.1564e-15 | 1.1428e-11 | 7.1519e-15
Hg-206 | SE | 0.0026703 | 4.2641 | 0.0026686 | 0.0024935 | 3.9818 | 0.0024919 | 9.8801e-05 | 0.15777 | 9.8739e-05 | 9.226e-05 | 0.14733 | 9.2202e-05 | 7.7011e-15 | 1.2298e-11 | 7.6963e-15 | 7.1913e-15 | 1.1484e-11 | 7.1868e-15
Hg-207 |  | 0.0026703 | 4.2641 | 0.0026686 | 0.0024935 | 3.9818 | 0.0024919 | 9.8801e-05 | 0.15777 | 9.8739e-05 | 9.226e-05 | 0.14733 | 9.2202e-05 | 7.7385e-15 | 1.2357e-11 | 7.7337e-15 | 7.2262e-15 | 1.1539e-11 | 7.2217e-15
Ho-150 |  | 0.0026703 | 4.2641 | 0.0026686 | 0.0024935 | 3.9818 | 0.0024919 | 9.8801e-05 | 0.15777 | 9.8739e-05 | 9.226e-05 | 0.14733 | 9.2202e-05 | 5.6076e-15 | 8.9547e-12 | 5.6041e-15 | 5.2364e-15 | 8.3618e-12 | 5.2331e-15
Ho-153 |  | 0.0026703 | 4.2641 | 0.0026686 | 0.0024935 | 3.9818 | 0.0024919 | 9.8801e-05 | 0.15777 | 9.8739e-05 | 9.226e-05 | 0.14733 | 9.2202e-05 | 5.7198e-15 | 9.1338e-12 | 5.7162e-15 | 5.3411e-15 | 8.5291e-12 | 5.3377e-15
Ho-153m |  | 0.0026703 | 4.2641 | 0.0026686 | 0.0024935 | 3.9818 | 0.0024919 | 9.8801e-05 | 0.15777 | 9.8739e-05 | 9.226e-05 | 0.14733 | 9.2202e-05 | 5.7198e-15 | 9.1338e-12 | 5.7162e-15 | 5.3411e-15 | 8.5291e-12 | 5.3377e-15
Ho-154 |  | 0.0026703 | 4.2641 | 0.0026686 | 0.0024935 | 3.9818 | 0.0024919 | 9.8801e-05 | 0.15777 | 9.8739e-05 | 9.226e-05 | 0.14733 | 9.2202e-05 | 5.7572e-15 | 9.1935e-12 | 5.7536e-15 | 5.376e-15 | 8.5848e-12 | 5.3726e-15
Ho-154m |  | 0.0026703 | 4.2641 | 0.0026686 | 0.0024935 | 3.9818 | 0.0024919 | 9.8801e-05 | 0.15777 | 9.8739e-05 | 9.226e-05 | 0.14733 | 9.2202e-05 | 5.7572e-15 | 9.1935e-12 | 5.7536e-15 | 5.376e-15 | 8.5848e-12 | 5.3726e-15
Ho-155 |  | 0.0026703 | 4.2641 | 0.0026686 | 0.0024935 | 3.9818 | 0.0024919 | 9.8801e-05 | 0.15777 | 9.8739e-05 | 9.226e-05 | 0.14733 | 9.2202e-05 | 5.7945e-15 | 9.2532e-12 | 5.7909e-15 | 5.4109e-15 | 8.6405e-12 | 5.4075e-15
Ho-156 |  | 0.0026703 | 4.2641 | 0.0026686 | 0.0024935 | 3.9818 | 0.0024919 | 9.8801e-05 | 0.15777 | 9.8739e-05 | 9.226e-05 | 0.14733 | 9.2202e-05 | 5.8319e-15 | 9.3129e-12 | 5.8283e-15 | 5.4458e-15 | 8.6963e-12 | 5.4424e-15
Ho-157 |  | 0.0026703 | 4.2641 | 0.0026686 | 0.0024935 | 3.9818 | 0.0024919 | 9.8801e-05 | 0.15777 | 9.8739e-05 | 9.226e-05 | 0.14733 | 9.2202e-05 | 5.8693e-15 | 9.3726e-12 | 5.8656e-15 | 5.4807e-15 | 8.752e-12 | 5.4773e-15
Ho-159 |  | 0.0026703 | 4.2641 | 0.0026686 | 0.0024935 | 3.9818 | 0.0024919 | 9.8801e-05 | 0.15777 | 9.8739e-05 | 9.226e-05 | 0.14733 | 9.2202e-05 | 5.9441e-15 | 9.492e-12 | 5.9404e-15 | 5.5505e-15 | 8.8635e-12 | 5.5471e-15
Ho-160 |  | 0.0026703 | 4.2641 | 0.0026686 | 0.0024935 | 3.9818 | 0.0024919 | 9.8801e-05 | 0.15777 | 9.8739e-05 | 9.226e-05 | 0.14733 | 9.2202e-05 | 5.9815e-15 | 9.5517e-12 | 5.9777e-15 | 5.5855e-15 | 8.9193e-12 | 5.582e-15
Ho-161 |  | 0.0026703 | 4.2641 | 0.0026686 | 0.0024935 | 3.9818 | 0.0024919 | 9.8801e-05 | 0.15777 | 9.8739e-05 | 9.226e-05 | 0.14733 | 9.2202e-05 | 6.0188e-15 | 9.6113e-12 | 6.0151e-15 | 5.6204e-15 | 8.975e-12 | 5.6168e-15
Ho-162 |  | 0.0026703 | 4.2641 | 0.0026686 | 0.0024935 | 3.9818 | 0.0024919 | 9.8801e-05 | 0.15777 | 9.8739e-05 | 9.226e-05 | 0.14733 | 9.2202e-05 | 6.0562e-15 | 9.671e-12 | 6.0524e-15 | 5.6553e-15 | 9.0308e-12 | 5.6517e-15
Ho-162m |  | 0.0026703 | 4.2641 | 0.0026686 | 0.0024935 | 3.9818 | 0.0024919 | 9.8801e-05 | 0.15777 | 9.8739e-05 | 9.226e-05 | 0.14733 | 9.2202e-05 | 6.0562e-15 | 9.671e-12 | 6.0524e-15 | 5.6553e-15 | 9.0308e-12 | 5.6517e-15
Ho-163 |  | 0.0026703 | 4.2641 | 0.0026686 | 0.0024935 | 3.9818 | 0.0024919 | 9.8801e-05 | 0.15777 | 9.8739e-05 | 9.226e-05 | 0.14733 | 9.2202e-05 | 6.0936e-15 | 9.7307e-12 | 6.0898e-15 | 5.6902e-15 | 9.0865e-12 | 5.6866e-15
Ho-164 |  | 0.0026703 | 4.2641 | 0.0026686 | 0.0024935 | 3.9818 | 0.0024919 | 9.8801e-05 | 0.15777 | 9.8739e-05 | 9.226e-05 | 0.14733 | 9.2202e-05 | 6.131e-15 | 9.7904e-12 | 6.1272e-15 | 5.7251e-15 | 9.1423e-12 | 5.7215e-15
Ho-164m |  | 0.0026703 | 4.2641 | 0.0026686 | 0.0024935 | 3.9818 | 0.0024919 | 9.8801e-05 | 0.15777 | 9.8739e-05 | 9.226e-05 | 0.14733 | 9.2202e-05 | 6.131e-15 | 9.7904e-12 | 6.1272e-15 | 5.7251e-15 | 9.1423e-12 | 5.7215e-15
Ho-166 |  | 0.0026703 | 4.2641 | 0.0026686 | 0.0024935 | 3.9818 | 0.0024919 | 9.8801e-05 | 0.15777 | 9.8739e-05 | 9.226e-05 | 0.14733 | 9.2202e-05 | 6.2058e-15 | 9.9098e-12 | 6.2019e-15 | 5.7949e-15 | 9.2537e-12 | 5.7913e-15
Ho-166m |  | 0.0026703 | 4.2641 | 0.0026686 | 0.0024935 | 3.9818 | 0.0024919 | 9.8801e-05 | 0.15777 | 9.8739e-05 | 9.226e-05 | 0.14733 | 9.2202e-05 | 6.2058e-15 | 9.9098e-12 | 6.2019e-15 | 5.7949e-15 | 9.2537e-12 | 5.7913e-15
Ho-167 |  | 0.0026703 | 4.2641 | 0.0026686 | 0.0024935 | 3.9818 | 0.0024919 | 9.8801e-05 | 0.15777 | 9.8739e-05 | 9.226e-05 | 0.14733 | 9.2202e-05 | 6.2432e-15 | 9.9695e-12 | 6.2392e-15 | 5.8298e-15 | 9.3095e-12 | 5.8262e-15
Ho-168 |  | 0.0026703 | 4.2641 | 0.0026686 | 0.0024935 | 3.9818 | 0.0024919 | 9.8801e-05 | 0.15777 | 9.8739e-05 | 9.226e-05 | 0.14733 | 9.2202e-05 | 6.2805e-15 | 1.0029e-11 | 6.2766e-15 | 5.8647e-15 | 9.3652e-12 | 5.8611e-15
Ho-168m |  | 0.0026703 | 4.2641 | 0.0026686 | 0.0024935 | 3.9818 | 0.0024919 | 9.8801e-05 | 0.15777 | 9.8739e-05 | 9.226e-05 | 0.14733 | 9.2202e-05 | 6.2805e-15 | 1.0029e-11 | 6.2766e-15 | 5.8647e-15 | 9.3652e-12 | 5.8611e-15
Ho-170 |  | 0.0026703 | 4.2641 | 0.0026686 | 0.0024935 | 3.9818 | 0.0024919 | 9.8801e-05 | 0.15777 | 9.8739e-05 | 9.226e-05 | 0.14733 | 9.2202e-05 | 6.3553e-15 | 1.0149e-11 | 6.3513e-15 | 5.9345e-15 | 9.4767e-12 | 5.9308e-15
I-118 |  | 0.0026703 | 4.2641 | 0.0026686 | 0.0024935 | 3.9818 | 0.0024919 | 9.8801e-05 | 0.15777 | 9.8739e-05 | 9.226e-05 | 0.14733 | 9.2202e-05 | 4.4113e-15 | 7.0443e-12 | 4.4086e-15 | 4.1193e-15 | 6.578e-12 | 4.1167e-15
I-122 |  | 0.0026703 | 4.2641 | 0.0026686 | 0.0024935 | 3.9818 | 0.0024919 | 9.8801e-05 | 0.15777 | 9.8739e-05 | 9.226e-05 | 0.14733 | 9.2202e-05 | 4.5609e-15 | 7.2831e-12 | 4.558e-15 | 4.2589e-15 | 6.8009e-12 | 4.2562e-15
I-130m |  | 0.0026703 | 4.2641 | 0.0026686 | 0.0024935 | 3.9818 | 0.0024919 | 9.8801e-05 | 0.15777 | 9.8739e-05 | 9.226e-05 | 0.14733 | 9.2202e-05 | 4.8599e-15 | 7.7607e-12 | 4.8569e-15 | 4.5382e-15 | 7.2469e-12 | 4.5353e-15
I-134m |  | 0.0026703 | 4.2641 | 0.0026686 | 0.0024935 | 3.9818 | 0.0024919 | 9.8801e-05 | 0.15777 | 9.8739e-05 | 9.226e-05 | 0.14733 | 9.2202e-05 | 5.0095e-15 | 7.9995e-12 | 5.0063e-15 | 4.6778e-15 | 7.4699e-12 | 4.6749e-15
In-103 |  | 0.0026703 | 4.2641 | 0.0026686 | 0.0024935 | 3.9818 | 0.0024919 | 9.8801e-05 | 0.15777 | 9.8739e-05 | 9.226e-05 | 0.14733 | 9.2202e-05 | 3.8506e-15 | 6.1489e-12 | 3.8482e-15 | 3.5956e-15 | 5.7418e-12 | 3.5934e-15
In-105 |  | 0.0026703 | 4.2641 | 0.0026686 | 0.0024935 | 3.9818 | 0.0024919 | 9.8801e-05 | 0.15777 | 9.8739e-05 | 9.226e-05 | 0.14733 | 9.2202e-05 | 3.9253e-15 | 6.2683e-12 | 3.9229e-15 | 3.6655e-15 | 5.8533e-12 | 3.6632e-15
In-106 |  | 0.0026703 | 4.2641 | 0.0026686 | 0.0024935 | 3.9818 | 0.0024919 | 9.8801e-05 | 0.15777 | 9.8739e-05 | 9.226e-05 | 0.14733 | 9.2202e-05 | 3.9627e-15 | 6.328e-12 | 3.9602e-15 | 3.7004e-15 | 5.909e-12 | 3.698e-15
In-106m |  | 0.0026703 | 4.2641 | 0.0026686 | 0.0024935 | 3.9818 | 0.0024919 | 9.8801e-05 | 0.15777 | 9.8739e-05 | 9.226e-05 | 0.14733 | 9.2202e-05 | 3.9627e-15 | 6.328e-12 | 3.9602e-15 | 3.7004e-15 | 5.909e-12 | 3.698e-15
In-107 |  | 0.0026703 | 4.2641 | 0.0026686 | 0.0024935 | 3.9818 | 0.0024919 | 9.8801e-05 | 0.15777 | 9.8739e-05 | 9.226e-05 | 0.14733 | 9.2202e-05 | 4.0001e-15 | 6.3877e-12 | 3.9976e-15 | 3.7353e-15 | 5.9648e-12 | 3.7329e-15
In-108 |  | 0.0026703 | 4.2641 | 0.0026686 | 0.0024935 | 3.9818 | 0.0024919 | 9.8801e-05 | 0.15777 | 9.8739e-05 | 9.226e-05 | 0.14733 | 9.2202e-05 | 4.0375e-15 | 6.4474e-12 | 4.035e-15 | 3.7702e-15 | 6.0205e-12 | 3.7678e-15
In-108m |  | 0.0026703 | 4.2641 | 0.0026686 | 0.0024935 | 3.9818 | 0.0024919 | 9.8801e-05 | 0.15777 | 9.8739e-05 | 9.226e-05 | 0.14733 | 9.2202e-05 | 4.0375e-15 | 6.4474e-12 | 4.035e-15 | 3.7702e-15 | 6.0205e-12 | 3.7678e-15
In-109 |  | 0.0026703 | 4.2641 | 0.0026686 | 0.0024935 | 3.9818 | 0.0024919 | 9.8801e-05 | 0.15777 | 9.8739e-05 | 9.226e-05 | 0.14733 | 9.2202e-05 | 4.0749e-15 | 6.5071e-12 | 4.0723e-15 | 3.8051e-15 | 6.0763e-12 | 3.8027e-15
In-109m |  | 0.0026703 | 4.2641 | 0.0026686 | 0.0024935 | 3.9818 | 0.0024919 | 9.8801e-05 | 0.15777 | 9.8739e-05 | 9.226e-05 | 0.14733 | 9.2202e-05 | 4.0749e-15 | 6.5071e-12 | 4.0723e-15 | 3.8051e-15 | 6.0763e-12 | 3.8027e-15
In-110 |  | 0.0026703 | 4.2641 | 0.0026686 | 0.0024935 | 3.9818 | 0.0024919 | 9.8801e-05 | 0.15777 | 9.8739e-05 | 9.226e-05 | 0.14733 | 9.2202e-05 | 4.1123e-15 | 6.5668e-12 | 4.1097e-15 | 3.84e-15 | 6.132e-12 | 3.8376e-15
In-110m |  | 0.0026703 | 4.2641 | 0.0026686 | 0.0024935 | 3.9818 | 0.0024919 | 9.8801e-05 | 0.15777 | 9.8739e-05 | 9.226e-05 | 0.14733 | 9.2202e-05 | 4.1123e-15 | 6.5668e-12 | 4.1097e-15 | 3.84e-15 | 6.132e-12 | 3.8376e-15
In-111 |  | 0.0026703 | 4.2641 | 0.0026686 | 0.0024935 | 3.9818 | 0.0024919 | 9.8801e-05 | 0.15777 | 9.8739e-05 | 9.226e-05 | 0.14733 | 9.2202e-05 | 4.1496e-15 | 6.6265e-12 | 4.147e-15 | 3.8749e-15 | 6.1877e-12 | 3.8725e-15
In-111m |  | 0.0026703 | 4.2641 | 0.0026686 | 0.0024935 | 3.9818 | 0.0024919 | 9.8801e-05 | 0.15777 | 9.8739e-05 | 9.226e-05 | 0.14733 | 9.2202e-05 | 4.1496e-15 | 6.6265e-12 | 4.147e-15 | 3.8749e-15 | 6.1877e-12 | 3.8725e-15
In-112 |  | 0.0026703 | 4.2641 | 0.0026686 | 0.0024935 | 3.9818 | 0.0024919 | 9.8801e-05 | 0.15777 | 9.8739e-05 | 9.226e-05 | 0.14733 | 9.2202e-05 | 4.187e-15 | 6.6862e-12 | 4.1844e-15 | 3.9098e-15 | 6.2435e-12 | 3.9074e-15
In-112m |  | 0.0026703 | 4.2641 | 0.0026686 | 0.0024935 | 3.9818 | 0.0024919 | 9.8801e-05 | 0.15777 | 9.8739e-05 | 9.226e-05 | 0.14733 | 9.2202e-05 | 4.187e-15 | 6.6862e-12 | 4.1844e-15 | 3.9098e-15 | 6.2435e-12 | 3.9074e-15
In-113m |  | 0.0026703 | 4.2641 | 0.0026686 | 0.0024935 | 3.9818 | 0.0024919 | 9.8801e-05 | 0.15777 | 9.8739e-05 | 9.226e-05 | 0.14733 | 9.2202e-05 | 4.2244e-15 | 6.7459e-12 | 4.2218e-15 | 3.9447e-15 | 6.2992e-12 | 3.9423e-15
In-114 |  | 0.0026703 | 4.2641 | 0.0026686 | 0.0024935 | 3.9818 | 0.0024919 | 9.8801e-05 | 0.15777 | 9.8739e-05 | 9.226e-05 | 0.14733 | 9.2202e-05 | 4.2618e-15 | 6.8056e-12 | 4.2591e-15 | 3.9796e-15 | 6.355e-12 | 3.9771e-15
In-114m |  | 0.0026703 | 4.2641 | 0.0026686 | 0.0024935 | 3.9818 | 0.0024919 | 9.8801e-05 | 0.15777 | 9.8739e-05 | 9.226e-05 | 0.14733 | 9.2202e-05 | 4.2618e-15 | 6.8056e-12 | 4.2591e-15 | 3.9796e-15 | 6.355e-12 | 3.9771e-15
In-115 |  | 0.0026703 | 4.2641 | 0.0026686 | 0.0024935 | 3.9818 | 0.0024919 | 9.8801e-05 | 0.15777 | 9.8739e-05 | 9.226e-05 | 0.14733 | 9.2202e-05 | 4.2992e-15 | 6.8652e-12 | 4.2965e-15 | 4.0145e-15 | 6.4107e-12 | 4.012e-15
In-115m |  | 0.0026703 | 4.2641 | 0.0026686 | 0.0024935 | 3.9818 | 0.0024919 | 9.8801e-05 | 0.15777 | 9.8739e-05 | 9.226e-05 | 0.14733 | 9.2202e-05 | 4.2992e-15 | 6.8652e-12 | 4.2965e-15 | 4.0145e-15 | 6.4107e-12 | 4.012e-15
In-116m |  | 0.0026703 | 4.2641 | 0.0026686 | 0.0024935 | 3.9818 | 0.0024919 | 9.8801e-05 | 0.15777 | 9.8739e-05 | 9.226e-05 | 0.14733 | 9.2202e-05 | 4.3366e-15 | 6.9249e-12 | 4.3338e-15 | 4.0495e-15 | 6.4665e-12 | 4.0469e-15
In-117 |  | 0.0026703 | 4.2641 | 0.0026686 | 0.0024935 | 3.9818 | 0.0024919 | 9.8801e-05 | 0.15777 | 9.8739e-05 | 9.226e-05 | 0.14733 | 9.2202e-05 | 4.3739e-15 | 6.9846e-12 | 4.3712e-15 | 4.0844e-15 | 6.5222e-12 | 4.0818e-15
In-117m |  | 0.0026703 | 4.2641 | 0.0026686 | 0.0024935 | 3.9818 | 0.0024919 | 9.8801e-05 | 0.15777 | 9.8739e-05 | 9.226e-05 | 0.14733 | 9.2202e-05 | 4.3739e-15 | 6.9846e-12 | 4.3712e-15 | 4.0844e-15 | 6.5222e-12 | 4.0818e-15
In-118 |  | 0.0026703 | 4.2641 | 0.0026686 | 0.0024935 | 3.9818 | 0.0024919 | 9.8801e-05 | 0.15777 | 9.8739e-05 | 9.226e-05 | 0.14733 | 9.2202e-05 | 4.4113e-15 | 7.0443e-12 | 4.4086e-15 | 4.1193e-15 | 6.578e-12 | 4.1167e-15
In-118m |  | 0.0026703 | 4.2641 | 0.0026686 | 0.0024935 | 3.9818 | 0.0024919 | 9.8801e-05 | 0.15777 | 9.8739e-05 | 9.226e-05 | 0.14733 | 9.2202e-05 | 4.4113e-15 | 7.0443e-12 | 4.4086e-15 | 4.1193e-15 | 6.578e-12 | 4.1167e-15
In-119 |  | 0.0026703 | 4.2641 | 0.0026686 | 0.0024935 | 3.9818 | 0.0024919 | 9.8801e-05 | 0.15777 | 9.8739e-05 | 9.226e-05 | 0.14733 | 9.2202e-05 | 4.4487e-15 | 7.104e-12 | 4.4459e-15 | 4.1542e-15 | 6.6337e-12 | 4.1516e-15
In-119m |  | 0.0026703 | 4.2641 | 0.0026686 | 0.0024935 | 3.9818 | 0.0024919 | 9.8801e-05 | 0.15777 | 9.8739e-05 | 9.226e-05 | 0.14733 | 9.2202e-05 | 4.4487e-15 | 7.104e-12 | 4.4459e-15 | 4.1542e-15 | 6.6337e-12 | 4.1516e-15
In-121 |  | 0.0026703 | 4.2641 | 0.0026686 | 0.0024935 | 3.9818 | 0.0024919 | 9.8801e-05 | 0.15777 | 9.8739e-05 | 9.226e-05 | 0.14733 | 9.2202e-05 | 4.5235e-15 | 7.2234e-12 | 4.5207e-15 | 4.224e-15 | 6.7452e-12 | 4.2214e-15
In-121m |  | 0.0026703 | 4.2641 | 0.0026686 | 0.0024935 | 3.9818 | 0.0024919 | 9.8801e-05 | 0.15777 | 9.8739e-05 | 9.226e-05 | 0.14733 | 9.2202e-05 | 4.5235e-15 | 7.2234e-12 | 4.5207e-15 | 4.224e-15 | 6.7452e-12 | 4.2214e-15
Ir-180 |  | 0.0026703 | 4.2641 | 0.0026686 | 0.0024935 | 3.9818 | 0.0024919 | 9.8801e-05 | 0.15777 | 9.8739e-05 | 9.226e-05 | 0.14733 | 9.2202e-05 | 6.7291e-15 | 1.0746e-11 | 6.7249e-15 | 6.2836e-15 | 1.0034e-11 | 6.2797e-15
Ir-182 |  | 0.0026703 | 4.2641 | 0.0026686 | 0.0024935 | 3.9818 | 0.0024919 | 9.8801e-05 | 0.15777 | 9.8739e-05 | 9.226e-05 | 0.14733 | 9.2202e-05 | 6.8039e-15 | 1.0865e-11 | 6.7997e-15 | 6.3535e-15 | 1.0146e-11 | 6.3495e-15
Ir-183 |  | 0.0026703 | 4.2641 | 0.0026686 | 0.0024935 | 3.9818 | 0.0024919 | 9.8801e-05 | 0.15777 | 9.8739e-05 | 9.226e-05 | 0.14733 | 9.2202e-05 | 6.8413e-15 | 1.0925e-11 | 6.837e-15 | 6.3884e-15 | 1.0201e-11 | 6.3844e-15
Ir-184 |  | 0.0026703 | 4.2641 | 0.0026686 | 0.0024935 | 3.9818 | 0.0024919 | 9.8801e-05 | 0.15777 | 9.8739e-05 | 9.226e-05 | 0.14733 | 9.2202e-05 | 6.8787e-15 | 1.0984e-11 | 6.8744e-15 | 6.4233e-15 | 1.0257e-11 | 6.4193e-15
Ir-185 |  | 0.0026703 | 4.2641 | 0.0026686 | 0.0024935 | 3.9818 | 0.0024919 | 9.8801e-05 | 0.15777 | 9.8739e-05 | 9.226e-05 | 0.14733 | 9.2202e-05 | 6.9161e-15 | 1.1044e-11 | 6.9117e-15 | 6.4582e-15 | 1.0313e-11 | 6.4541e-15
Ir-186 |  | 0.0026703 | 4.2641 | 0.0026686 | 0.0024935 | 3.9818 | 0.0024919 | 9.8801e-05 | 0.15777 | 9.8739e-05 | 9.226e-05 | 0.14733 | 9.2202e-05 | 6.9535e-15 | 1.1104e-11 | 6.9491e-15 | 6.4931e-15 | 1.0369e-11 | 6.489e-15
Ir-186m |  | 0.0026703 | 4.2641 | 0.0026686 | 0.0024935 | 3.9818 | 0.0024919 | 9.8801e-05 | 0.15777 | 9.8739e-05 | 9.226e-05 | 0.14733 | 9.2202e-05 | 6.9535e-15 | 1.1104e-11 | 6.9491e-15 | 6.4931e-15 | 1.0369e-11 | 6.489e-15
Ir-187 |  | 0.0026703 | 4.2641 | 0.0026686 | 0.0024935 | 3.9818 | 0.0024919 | 9.8801e-05 | 0.15777 | 9.8739e-05 | 9.226e-05 | 0.14733 | 9.2202e-05 | 6.9908e-15 | 1.1163e-11 | 6.9865e-15 | 6.528e-15 | 1.0424e-11 | 6.5239e-15
Ir-188 |  | 0.0026703 | 4.2641 | 0.0026686 | 0.0024935 | 3.9818 | 0.0024919 | 9.8801e-05 | 0.15777 | 9.8739e-05 | 9.226e-05 | 0.14733 | 9.2202e-05 | 7.0282e-15 | 1.1223e-11 | 7.0238e-15 | 6.5629e-15 | 1.048e-11 | 6.5588e-15
Ir-189 |  | 0.0026703 | 4.2641 | 0.0026686 | 0.0024935 | 3.9818 | 0.0024919 | 9.8801e-05 | 0.15777 | 9.8739e-05 | 9.226e-05 | 0.14733 | 9.2202e-05 | 7.0656e-15 | 1.1283e-11 | 7.0612e-15 | 6.5978e-15 | 1.0536e-11 | 6.5937e-15
Ir-190 |  | 0.0026703 | 4.2641 | 0.0026686 | 0.0024935 | 3.9818 | 0.0024919 | 9.8801e-05 | 0.15777 | 9.8739e-05 | 9.226e-05 | 0.14733 | 9.2202e-05 | 7.103e-15 | 1.1343e-11 | 7.0985e-15 | 6.6327e-15 | 1.0592e-11 | 6.6286e-15
Ir-190m |  | 0.0026703 | 4.2641 | 0.0026686 | 0.0024935 | 3.9818 | 0.0024919 | 9.8801e-05 | 0.15777 | 9.8739e-05 | 9.226e-05 | 0.14733 | 9.2202e-05 | 7.103e-15 | 1.1343e-11 | 7.0985e-15 | 6.6327e-15 | 1.0592e-11 | 6.6286e-15
Ir-190n |  | 0.0026703 | 4.2641 | 0.0026686 | 0.0024935 | 3.9818 | 0.0024919 | 9.8801e-05 | 0.15777 | 9.8739e-05 | 9.226e-05 | 0.14733 | 9.2202e-05 | 7.103e-15 | 1.1343e-11 | 7.0985e-15 | 6.6327e-15 | 1.0592e-11 | 6.6286e-15
Ir-191m |  | 0.0026703 | 4.2641 | 0.0026686 | 0.0024935 | 3.9818 | 0.0024919 | 9.8801e-05 | 0.15777 | 9.8739e-05 | 9.226e-05 | 0.14733 | 9.2202e-05 | 7.1404e-15 | 1.1402e-11 | 7.1359e-15 | 6.6676e-15 | 1.0647e-11 | 6.6635e-15
Ir-192 |  | 0.0026703 | 4.2641 | 0.0026686 | 0.0024935 | 3.9818 | 0.0024919 | 9.8801e-05 | 0.15777 | 9.8739e-05 | 9.226e-05 | 0.14733 | 9.2202e-05 | 7.1778e-15 | 1.1462e-11 | 7.1733e-15 | 6.7025e-15 | 1.0703e-11 | 6.6984e-15
Ir-192m |  | 0.0026703 | 4.2641 | 0.0026686 | 0.0024935 | 3.9818 | 0.0024919 | 9.8801e-05 | 0.15777 | 9.8739e-05 | 9.226e-05 | 0.14733 | 9.2202e-05 | 7.1778e-15 | 1.1462e-11 | 7.1733e-15 | 6.7025e-15 | 1.0703e-11 | 6.6984e-15
Ir-192n |  | 0.0026703 | 4.2641 | 0.0026686 | 0.0024935 | 3.9818 | 0.0024919 | 9.8801e-05 | 0.15777 | 9.8739e-05 | 9.226e-05 | 0.14733 | 9.2202e-05 | 7.1778e-15 | 1.1462e-11 | 7.1733e-15 | 6.7025e-15 | 1.0703e-11 | 6.6984e-15
Ir-193m |  | 0.0026703 | 4.2641 | 0.0026686 | 0.0024935 | 3.9818 | 0.0024919 | 9.8801e-05 | 0.15777 | 9.8739e-05 | 9.226e-05 | 0.14733 | 9.2202e-05 | 7.2151e-15 | 1.1522e-11 | 7.2106e-15 | 6.7375e-15 | 1.0759e-11 | 6.7332e-15
Ir-194 |  | 0.0026703 | 4.2641 | 0.0026686 | 0.0024935 | 3.9818 | 0.0024919 | 9.8801e-05 | 0.15777 | 9.8739e-05 | 9.226e-05 | 0.14733 | 9.2202e-05 | 7.2525e-15 | 1.1581e-11 | 7.248e-15 | 6.7724e-15 | 1.0815e-11 | 6.7681e-15
Ir-194m |  | 0.0026703 | 4.2641 | 0.0026686 | 0.0024935 | 3.9818 | 0.0024919 | 9.8801e-05 | 0.15777 | 9.8739e-05 | 9.226e-05 | 0.14733 | 9.2202e-05 | 7.2525e-15 | 1.1581e-11 | 7.248e-15 | 6.7724e-15 | 1.0815e-11 | 6.7681e-15
Ir-195 |  | 0.0026703 | 4.2641 | 0.0026686 | 0.0024935 | 3.9818 | 0.0024919 | 9.8801e-05 | 0.15777 | 9.8739e-05 | 9.226e-05 | 0.14733 | 9.2202e-05 | 7.2899e-15 | 1.1641e-11 | 7.2853e-15 | 6.8073e-15 | 1.087e-11 | 6.803e-15
Ir-195m |  | 0.0026703 | 4.2641 | 0.0026686 | 0.0024935 | 3.9818 | 0.0024919 | 9.8801e-05 | 0.15777 | 9.8739e-05 | 9.226e-05 | 0.14733 | 9.2202e-05 | 7.2899e-15 | 1.1641e-11 | 7.2853e-15 | 6.8073e-15 | 1.087e-11 | 6.803e-15
Ir-196 |  | 0.0026703 | 4.2641 | 0.0026686 | 0.0024935 | 3.9818 | 0.0024919 | 9.8801e-05 | 0.15777 | 9.8739e-05 | 9.226e-05 | 0.14733 | 9.2202e-05 | 7.3273e-15 | 1.1701e-11 | 7.3227e-15 | 6.8422e-15 | 1.0926e-11 | 6.8379e-15
Ir-196m |  | 0.0026703 | 4.2641 | 0.0026686 | 0.0024935 | 3.9818 | 0.0024919 | 9.8801e-05 | 0.15777 | 9.8739e-05 | 9.226e-05 | 0.14733 | 9.2202e-05 | 7.3273e-15 | 1.1701e-11 | 7.3227e-15 | 6.8422e-15 | 1.0926e-11 | 6.8379e-15
K-38 |  | 0.0026703 | 4.2641 | 0.0026686 | 0.0024935 | 3.9818 | 0.0024919 | 9.8801e-05 | 0.15777 | 9.8739e-05 | 9.226e-05 | 0.14733 | 9.2202e-05 | 1.4206e-15 | 2.2685e-12 | 1.4197e-15 | 1.3265e-15 | 2.1183e-12 | 1.3257e-15
K-40 |  | 0.0026703 | 4.2641 | 0.0026686 | 0.0024935 | 3.9818 | 0.0024919 | 9.8801e-05 | 0.15777 | 9.8739e-05 | 9.226e-05 | 0.14733 | 9.2202e-05 | 1.4954e-15 | 2.3879e-12 | 1.4944e-15 | 1.3964e-15 | 2.2298e-12 | 1.3955e-15
K-42 |  | 0.0026703 | 4.2641 | 0.0026686 | 0.0024935 | 3.9818 | 0.0024919 | 9.8801e-05 | 0.15777 | 9.8739e-05 | 9.226e-05 | 0.14733 | 9.2202e-05 | 1.5701e-15 | 2.5073e-12 | 1.5692e-15 | 1.4662e-15 | 2.3413e-12 | 1.4653e-15
K-43 |  | 0.0026703 | 4.2641 | 0.0026686 | 0.0024935 | 3.9818 | 0.0024919 | 9.8801e-05 | 0.15777 | 9.8739e-05 | 9.226e-05 | 0.14733 | 9.2202e-05 | 1.6075e-15 | 2.567e-12 | 1.6065e-15 | 1.5011e-15 | 2.3971e-12 | 1.5002e-15
K-44 |  | 0.0026703 | 4.2641 | 0.0026686 | 0.0024935 | 3.9818 | 0.0024919 | 9.8801e-05 | 0.15777 | 9.8739e-05 | 9.226e-05 | 0.14733 | 9.2202e-05 | 1.6449e-15 | 2.6267e-12 | 1.6439e-15 | 1.536e-15 | 2.4528e-12 | 1.535e-15
K-45 |  | 0.0026703 | 4.2641 | 0.0026686 | 0.0024935 | 3.9818 | 0.0024919 | 9.8801e-05 | 0.15777 | 9.8739e-05 | 9.226e-05 | 0.14733 | 9.2202e-05 | 1.6823e-15 | 2.6864e-12 | 1.6812e-15 | 1.5709e-15 | 2.5085e-12 | 1.5699e-15
K-46 |  | 0.0026703 | 4.2641 | 0.0026686 | 0.0024935 | 3.9818 | 0.0024919 | 9.8801e-05 | 0.15777 | 9.8739e-05 | 9.226e-05 | 0.14733 | 9.2202e-05 | 1.7197e-15 | 2.7461e-12 | 1.7186e-15 | 1.6058e-15 | 2.5643e-12 | 1.6048e-15
Kr-74 |  | 0.0026703 | 4.2641 | 0.0026686 | 0.0024935 | 3.9818 | 0.0024919 | 9.8801e-05 | 0.15777 | 9.8739e-05 | 9.226e-05 | 0.14733 | 9.2202e-05 | 2.7664e-15 | 4.4176e-12 | 2.7647e-15 | 2.5833e-15 | 4.1252e-12 | 2.5817e-15
Kr-75 |  | 0.0026703 | 4.2641 | 0.0026686 | 0.0024935 | 3.9818 | 0.0024919 | 9.8801e-05 | 0.15777 | 9.8739e-05 | 9.226e-05 | 0.14733 | 9.2202e-05 | 2.8038e-15 | 4.4773e-12 | 2.8021e-15 | 2.6182e-15 | 4.1809e-12 | 2.6165e-15
Kr-76 |  | 0.0026703 | 4.2641 | 0.0026686 | 0.0024935 | 3.9818 | 0.0024919 | 9.8801e-05 | 0.15777 | 9.8739e-05 | 9.226e-05 | 0.14733 | 9.2202e-05 | 2.8412e-15 | 4.537e-12 | 2.8394e-15 | 2.6531e-15 | 4.2367e-12 | 2.6514e-15
Kr-77 |  | 0.0026703 | 4.2641 | 0.0026686 | 0.0024935 | 3.9818 | 0.0024919 | 9.8801e-05 | 0.15777 | 9.8739e-05 | 9.226e-05 | 0.14733 | 9.2202e-05 | 2.8786e-15 | 4.5967e-12 | 2.8768e-15 | 2.688e-15 | 4.2924e-12 | 2.6863e-15
Kr-79 |  | 0.0026703 | 4.2641 | 0.0026686 | 0.0024935 | 3.9818 | 0.0024919 | 9.8801e-05 | 0.15777 | 9.8739e-05 | 9.226e-05 | 0.14733 | 9.2202e-05 | 2.9533e-15 | 4.7161e-12 | 2.9515e-15 | 2.7578e-15 | 4.4039e-12 | 2.7561e-15
Kr-81 |  | 0.0026703 | 4.2641 | 0.0026686 | 0.0024935 | 3.9818 | 0.0024919 | 9.8801e-05 | 0.15777 | 9.8739e-05 | 9.226e-05 | 0.14733 | 9.2202e-05 | 3.0281e-15 | 4.8355e-12 | 3.0262e-15 | 2.8276e-15 | 4.5154e-12 | 2.8259e-15
Kr-81m |  | 0.0026703 | 4.2641 | 0.0026686 | 0.0024935 | 3.9818 | 0.0024919 | 9.8801e-05 | 0.15777 | 9.8739e-05 | 9.226e-05 | 0.14733 | 9.2202e-05 | 3.0281e-15 | 4.8355e-12 | 3.0262e-15 | 2.8276e-15 | 4.5154e-12 | 2.8259e-15
Kr-83m |  | 0.0026703 | 4.2641 | 0.0026686 | 0.0024935 | 3.9818 | 0.0024919 | 9.8801e-05 | 0.15777 | 9.8739e-05 | 9.226e-05 | 0.14733 | 9.2202e-05 | 3.1029e-15 | 4.9549e-12 | 3.1009e-15 | 2.8975e-15 | 4.6269e-12 | 2.8956e-15
Kr-85 |  | 0.0026703 | 4.2641 | 0.0026686 | 0.0024935 | 3.9818 | 0.0024919 | 9.8801e-05 | 0.15777 | 9.8739e-05 | 9.226e-05 | 0.14733 | 9.2202e-05 | 3.1777e-15 | 5.0743e-12 | 3.1757e-15 | 2.9673e-15 | 4.7384e-12 | 2.9654e-15
Kr-85m |  | 0.0026703 | 4.2641 | 0.0026686 | 0.0024935 | 3.9818 | 0.0024919 | 9.8801e-05 | 0.15777 | 9.8739e-05 | 9.226e-05 | 0.14733 | 9.2202e-05 | 3.1777e-15 | 5.0743e-12 | 3.1757e-15 | 2.9673e-15 | 4.7384e-12 | 2.9654e-15
Kr-87 |  | 0.0026703 | 4.2641 | 0.0026686 | 0.0024935 | 3.9818 | 0.0024919 | 9.8801e-05 | 0.15777 | 9.8739e-05 | 9.226e-05 | 0.14733 | 9.2202e-05 | 3.2524e-15 | 5.1937e-12 | 3.2504e-15 | 3.0371e-15 | 4.8499e-12 | 3.0352e-15
Kr-88 |  | 0.0026703 | 4.2641 | 0.0026686 | 0.0024935 | 3.9818 | 0.0024919 | 9.8801e-05 | 0.15777 | 9.8739e-05 | 9.226e-05 | 0.14733 | 9.2202e-05 | 3.2898e-15 | 5.2534e-12 | 3.2877e-15 | 3.072e-15 | 4.9056e-12 | 3.0701e-15
Kr-89 |  | 0.0026703 | 4.2641 | 0.0026686 | 0.0024935 | 3.9818 | 0.0024919 | 9.8801e-05 | 0.15777 | 9.8739e-05 | 9.226e-05 | 0.14733 | 9.2202e-05 | 3.3272e-15 | 5.3131e-12 | 3.3251e-15 | 3.1069e-15 | 4.9613e-12 | 3.105e-15
La-128 |  | 0.0026703 | 4.2641 | 0.0026686 | 0.0024935 | 3.9818 | 0.0024919 | 9.8801e-05 | 0.15777 | 9.8739e-05 | 9.226e-05 | 0.14733 | 9.2202e-05 | 4.7852e-15 | 7.6413e-12 | 4.7822e-15 | 4.4684e-15 | 7.1354e-12 | 4.4656e-15
La-129 |  | 0.0026703 | 4.2641 | 0.0026686 | 0.0024935 | 3.9818 | 0.0024919 | 9.8801e-05 | 0.15777 | 9.8739e-05 | 9.226e-05 | 0.14733 | 9.2202e-05 | 4.8226e-15 | 7.701e-12 | 4.8195e-15 | 4.5033e-15 | 7.1912e-12 | 4.5005e-15
La-130 |  | 0.0026703 | 4.2641 | 0.0026686 | 0.0024935 | 3.9818 | 0.0024919 | 9.8801e-05 | 0.15777 | 9.8739e-05 | 9.226e-05 | 0.14733 | 9.2202e-05 | 4.8599e-15 | 7.7607e-12 | 4.8569e-15 | 4.5382e-15 | 7.2469e-12 | 4.5353e-15
La-131 |  | 0.0026703 | 4.2641 | 0.0026686 | 0.0024935 | 3.9818 | 0.0024919 | 9.8801e-05 | 0.15777 | 9.8739e-05 | 9.226e-05 | 0.14733 | 9.2202e-05 | 4.8973e-15 | 7.8204e-12 | 4.8943e-15 | 4.5731e-15 | 7.3027e-12 | 4.5702e-15
La-132 |  | 0.0026703 | 4.2641 | 0.0026686 | 0.0024935 | 3.9818 | 0.0024919 | 9.8801e-05 | 0.15777 | 9.8739e-05 | 9.226e-05 | 0.14733 | 9.2202e-05 | 4.9347e-15 | 7.8801e-12 | 4.9316e-15 | 4.608e-15 | 7.3584e-12 | 4.6051e-15
La-132m |  | 0.0026703 | 4.2641 | 0.0026686 | 0.0024935 | 3.9818 | 0.0024919 | 9.8801e-05 | 0.15777 | 9.8739e-05 | 9.226e-05 | 0.14733 | 9.2202e-05 | 4.9347e-15 | 7.8801e-12 | 4.9316e-15 | 4.608e-15 | 7.3584e-12 | 4.6051e-15
La-133 |  | 0.0026703 | 4.2641 | 0.0026686 | 0.0024935 | 3.9818 | 0.0024919 | 9.8801e-05 | 0.15777 | 9.8739e-05 | 9.226e-05 | 0.14733 | 9.2202e-05 | 4.9721e-15 | 7.9398e-12 | 4.969e-15 | 4.6429e-15 | 7.4141e-12 | 4.64e-15
La-134 |  | 0.0026703 | 4.2641 | 0.0026686 | 0.0024935 | 3.9818 | 0.0024919 | 9.8801e-05 | 0.15777 | 9.8739e-05 | 9.226e-05 | 0.14733 | 9.2202e-05 | 5.0095e-15 | 7.9995e-12 | 5.0063e-15 | 4.6778e-15 | 7.4699e-12 | 4.6749e-15
La-135 |  | 0.0026703 | 4.2641 | 0.0026686 | 0.0024935 | 3.9818 | 0.0024919 | 9.8801e-05 | 0.15777 | 9.8739e-05 | 9.226e-05 | 0.14733 | 9.2202e-05 | 5.0469e-15 | 8.0592e-12 | 5.0437e-15 | 4.7127e-15 | 7.5256e-12 | 4.7098e-15
La-136 |  | 0.0026703 | 4.2641 | 0.0026686 | 0.0024935 | 3.9818 | 0.0024919 | 9.8801e-05 | 0.15777 | 9.8739e-05 | 9.226e-05 | 0.14733 | 9.2202e-05 | 5.0842e-15 | 8.1189e-12 | 5.0811e-15 | 4.7476e-15 | 7.5814e-12 | 4.7447e-15
La-137 |  | 0.0026703 | 4.2641 | 0.0026686 | 0.0024935 | 3.9818 | 0.0024919 | 9.8801e-05 | 0.15777 | 9.8739e-05 | 9.226e-05 | 0.14733 | 9.2202e-05 | 5.1216e-15 | 8.1786e-12 | 5.1184e-15 | 4.7825e-15 | 7.6371e-12 | 4.7796e-15
La-138 |  | 0.0026703 | 4.2641 | 0.0026686 | 0.0024935 | 3.9818 | 0.0024919 | 9.8801e-05 | 0.15777 | 9.8739e-05 | 9.226e-05 | 0.14733 | 9.2202e-05 | 5.159e-15 | 8.2383e-12 | 5.1558e-15 | 4.8175e-15 | 7.6929e-12 | 4.8144e-15
La-140 |  | 0.0026703 | 4.2641 | 0.0026686 | 0.0024935 | 3.9818 | 0.0024919 | 9.8801e-05 | 0.15777 | 9.8739e-05 | 9.226e-05 | 0.14733 | 9.2202e-05 | 5.2338e-15 | 8.3577e-12 | 5.2305e-15 | 4.8873e-15 | 7.8044e-12 | 4.8842e-15
La-141 |  | 0.0026703 | 4.2641 | 0.0026686 | 0.0024935 | 3.9818 | 0.0024919 | 9.8801e-05 | 0.15777 | 9.8739e-05 | 9.226e-05 | 0.14733 | 9.2202e-05 | 5.2712e-15 | 8.4174e-12 | 5.2679e-15 | 4.9222e-15 | 7.8601e-12 | 4.9191e-15
La-142 |  | 0.0026703 | 4.2641 | 0.0026686 | 0.0024935 | 3.9818 | 0.0024919 | 9.8801e-05 | 0.15777 | 9.8739e-05 | 9.226e-05 | 0.14733 | 9.2202e-05 | 5.3086e-15 | 8.4771e-12 | 5.3052e-15 | 4.9571e-15 | 7.9159e-12 | 4.954e-15
La-143 |  | 0.0026703 | 4.2641 | 0.0026686 | 0.0024935 | 3.9818 | 0.0024919 | 9.8801e-05 | 0.15777 | 9.8739e-05 | 9.226e-05 | 0.14733 | 9.2202e-05 | 5.3459e-15 | 8.5368e-12 | 5.3426e-15 | 4.992e-15 | 7.9716e-12 | 4.9889e-15
Lu-165 |  | 0.0026703 | 4.2641 | 0.0026686 | 0.0024935 | 3.9818 | 0.0024919 | 9.8801e-05 | 0.15777 | 9.8739e-05 | 9.226e-05 | 0.14733 | 9.2202e-05 | 6.1684e-15 | 9.8501e-12 | 6.1645e-15 | 5.76e-15 | 9.198e-12 | 5.7564e-15
Lu-167 |  | 0.0026703 | 4.2641 | 0.0026686 | 0.0024935 | 3.9818 | 0.0024919 | 9.8801e-05 | 0.15777 | 9.8739e-05 | 9.226e-05 | 0.14733 | 9.2202e-05 | 6.2432e-15 | 9.9695e-12 | 6.2392e-15 | 5.8298e-15 | 9.3095e-12 | 5.8262e-15
Lu-169 |  | 0.0026703 | 4.2641 | 0.0026686 | 0.0024935 | 3.9818 | 0.0024919 | 9.8801e-05 | 0.15777 | 9.8739e-05 | 9.226e-05 | 0.14733 | 9.2202e-05 | 6.3179e-15 | 1.0089e-11 | 6.314e-15 | 5.8996e-15 | 9.421e-12 | 5.8959e-15
Lu-169m |  | 0.0026703 | 4.2641 | 0.0026686 | 0.0024935 | 3.9818 | 0.0024919 | 9.8801e-05 | 0.15777 | 9.8739e-05 | 9.226e-05 | 0.14733 | 9.2202e-05 | 6.3179e-15 | 1.0089e-11 | 6.314e-15 | 5.8996e-15 | 9.421e-12 | 5.8959e-15
Lu-170 |  | 0.0026703 | 4.2641 | 0.0026686 | 0.0024935 | 3.9818 | 0.0024919 | 9.8801e-05 | 0.15777 | 9.8739e-05 | 9.226e-05 | 0.14733 | 9.2202e-05 | 6.3553e-15 | 1.0149e-11 | 6.3513e-15 | 5.9345e-15 | 9.4767e-12 | 5.9308e-15
Lu-171 |  | 0.0026703 | 4.2641 | 0.0026686 | 0.0024935 | 3.9818 | 0.0024919 | 9.8801e-05 | 0.15777 | 9.8739e-05 | 9.226e-05 | 0.14733 | 9.2202e-05 | 6.3927e-15 | 1.0208e-11 | 6.3887e-15 | 5.9695e-15 | 9.5325e-12 | 5.9657e-15
Lu-171m |  | 0.0026703 | 4.2641 | 0.0026686 | 0.0024935 | 3.9818 | 0.0024919 | 9.8801e-05 | 0.15777 | 9.8739e-05 | 9.226e-05 | 0.14733 | 9.2202e-05 | 6.3927e-15 | 1.0208e-11 | 6.3887e-15 | 5.9695e-15 | 9.5325e-12 | 5.9657e-15
Lu-172 |  | 0.0026703 | 4.2641 | 0.0026686 | 0.0024935 | 3.9818 | 0.0024919 | 9.8801e-05 | 0.15777 | 9.8739e-05 | 9.226e-05 | 0.14733 | 9.2202e-05 | 6.4301e-15 | 1.0268e-11 | 6.4261e-15 | 6.0044e-15 | 9.5882e-12 | 6.0006e-15
Lu-172m |  | 0.0026703 | 4.2641 | 0.0026686 | 0.0024935 | 3.9818 | 0.0024919 | 9.8801e-05 | 0.15777 | 9.8739e-05 | 9.226e-05 | 0.14733 | 9.2202e-05 | 6.4301e-15 | 1.0268e-11 | 6.4261e-15 | 6.0044e-15 | 9.5882e-12 | 6.0006e-15
Lu-173 |  | 0.0026703 | 4.2641 | 0.0026686 | 0.0024935 | 3.9818 | 0.0024919 | 9.8801e-05 | 0.15777 | 9.8739e-05 | 9.226e-05 | 0.14733 | 9.2202e-05 | 6.4675e-15 | 1.0328e-11 | 6.4634e-15 | 6.0393e-15 | 9.644e-12 | 6.0355e-15
Lu-174 |  | 0.0026703 | 4.2641 | 0.0026686 | 0.0024935 | 3.9818 | 0.0024919 | 9.8801e-05 | 0.15777 | 9.8739e-05 | 9.226e-05 | 0.14733 | 9.2202e-05 | 6.5048e-15 | 1.0387e-11 | 6.5008e-15 | 6.0742e-15 | 9.6997e-12 | 6.0704e-15
Lu-174m |  | 0.0026703 | 4.2641 | 0.0026686 | 0.0024935 | 3.9818 | 0.0024919 | 9.8801e-05 | 0.15777 | 9.8739e-05 | 9.226e-05 | 0.14733 | 9.2202e-05 | 6.5048e-15 | 1.0387e-11 | 6.5008e-15 | 6.0742e-15 | 9.6997e-12 | 6.0704e-15
Lu-176 |  | 0.0026703 | 4.2641 | 0.0026686 | 0.0024935 | 3.9818 | 0.0024919 | 9.8801e-05 | 0.15777 | 9.8739e-05 | 9.226e-05 | 0.14733 | 9.2202e-05 | 6.5796e-15 | 1.0507e-11 | 6.5755e-15 | 6.144e-15 | 9.8112e-12 | 6.1402e-15
Lu-176m |  | 0.0026703 | 4.2641 | 0.0026686 | 0.0024935 | 3.9818 | 0.0024919 | 9.8801e-05 | 0.15777 | 9.8739e-05 | 9.226e-05 | 0.14733 | 9.2202e-05 | 6.5796e-15 | 1.0507e-11 | 6.5755e-15 | 6.144e-15 | 9.8112e-12 | 6.1402e-15
Lu-177 |  | 0.0026703 | 4.2641 | 0.0026686 | 0.0024935 | 3.9818 | 0.0024919 | 9.8801e-05 | 0.15777 | 9.8739e-05 | 9.226e-05 | 0.14733 | 9.2202e-05 | 6.617e-15 | 1.0567e-11 | 6.6129e-15 | 6.1789e-15 | 9.8669e-12 | 6.175e-15
Lu-177m |  | 0.0026703 | 4.2641 | 0.0026686 | 0.0024935 | 3.9818 | 0.0024919 | 9.8801e-05 | 0.15777 | 9.8739e-05 | 9.226e-05 | 0.14733 | 9.2202e-05 | 6.617e-15 | 1.0567e-11 | 6.6129e-15 | 6.1789e-15 | 9.8669e-12 | 6.175e-15
Lu-178 |  | 0.0026703 | 4.2641 | 0.0026686 | 0.0024935 | 3.9818 | 0.0024919 | 9.8801e-05 | 0.15777 | 9.8739e-05 | 9.226e-05 | 0.14733 | 9.2202e-05 | 6.6544e-15 | 1.0626e-11 | 6.6502e-15 | 6.2138e-15 | 9.9227e-12 | 6.2099e-15
Lu-178m |  | 0.0026703 | 4.2641 | 0.0026686 | 0.0024935 | 3.9818 | 0.0024919 | 9.8801e-05 | 0.15777 | 9.8739e-05 | 9.226e-05 | 0.14733 | 9.2202e-05 | 6.6544e-15 | 1.0626e-11 | 6.6502e-15 | 6.2138e-15 | 9.9227e-12 | 6.2099e-15
Lu-179 |  | 0.0026703 | 4.2641 | 0.0026686 | 0.0024935 | 3.9818 | 0.0024919 | 9.8801e-05 | 0.15777 | 9.8739e-05 | 9.226e-05 | 0.14733 | 9.2202e-05 | 6.6918e-15 | 1.0686e-11 | 6.6876e-15 | 6.2487e-15 | 9.9784e-12 | 6.2448e-15
Lu-180 |  | 0.0026703 | 4.2641 | 0.0026686 | 0.0024935 | 3.9818 | 0.0024919 | 9.8801e-05 | 0.15777 | 9.8739e-05 | 9.226e-05 | 0.14733 | 9.2202e-05 | 6.7291e-15 | 1.0746e-11 | 6.7249e-15 | 6.2836e-15 | 1.0034e-11 | 6.2797e-15
Lu-181 |  | 0.0026703 | 4.2641 | 0.0026686 | 0.0024935 | 3.9818 | 0.0024919 | 9.8801e-05 | 0.15777 | 9.8739e-05 | 9.226e-05 | 0.14733 | 9.2202e-05 | 6.7665e-15 | 1.0805e-11 | 6.7623e-15 | 6.3185e-15 | 1.009e-11 | 6.3146e-15
Mg-27 |  | 0.0026703 | 4.2641 | 0.0026686 | 0.0024935 | 3.9818 | 0.0024919 | 9.8801e-05 | 0.15777 | 9.8739e-05 | 9.226e-05 | 0.14733 | 9.2202e-05 | 1.0094e-15 | 1.6118e-12 | 1.0087e-15 | 9.4255e-16 | 1.5051e-12 | 9.4196e-16
Mg-28 |  | 0.0026703 | 4.2641 | 0.0026686 | 0.0024935 | 3.9818 | 0.0024919 | 9.8801e-05 | 0.15777 | 9.8739e-05 | 9.226e-05 | 0.14733 | 9.2202e-05 | 1.0468e-15 | 1.6715e-12 | 1.0461e-15 | 9.7745e-16 | 1.5609e-12 | 9.7684e-16
Mn-50m |  | 0.0026703 | 4.2641 | 0.0026686 | 0.0024935 | 3.9818 | 0.0024919 | 9.8801e-05 | 0.15777 | 9.8739e-05 | 9.226e-05 | 0.14733 | 9.2202e-05 | 1.8692e-15 | 2.9849e-12 | 1.868e-15 | 1.7455e-15 | 2.7873e-12 | 1.7444e-15
Mn-51 |  | 0.0026703 | 4.2641 | 0.0026686 | 0.0024935 | 3.9818 | 0.0024919 | 9.8801e-05 | 0.15777 | 9.8739e-05 | 9.226e-05 | 0.14733 | 9.2202e-05 | 1.9066e-15 | 3.0446e-12 | 1.9054e-15 | 1.7804e-15 | 2.843e-12 | 1.7792e-15
Mn-52 |  | 0.0026703 | 4.2641 | 0.0026686 | 0.0024935 | 3.9818 | 0.0024919 | 9.8801e-05 | 0.15777 | 9.8739e-05 | 9.226e-05 | 0.14733 | 9.2202e-05 | 1.944e-15 | 3.1043e-12 | 1.9428e-15 | 1.8153e-15 | 2.8988e-12 | 1.8141e-15
Mn-52m |  | 0.0026703 | 4.2641 | 0.0026686 | 0.0024935 | 3.9818 | 0.0024919 | 9.8801e-05 | 0.15777 | 9.8739e-05 | 9.226e-05 | 0.14733 | 9.2202e-05 | 1.944e-15 | 3.1043e-12 | 1.9428e-15 | 1.8153e-15 | 2.8988e-12 | 1.8141e-15
Mn-53 |  | 0.0026703 | 4.2641 | 0.0026686 | 0.0024935 | 3.9818 | 0.0024919 | 9.8801e-05 | 0.15777 | 9.8739e-05 | 9.226e-05 | 0.14733 | 9.2202e-05 | 1.9814e-15 | 3.164e-12 | 1.9801e-15 | 1.8502e-15 | 2.9545e-12 | 1.849e-15
Mn-54 |  | 0.0026703 | 4.2641 | 0.0026686 | 0.0024935 | 3.9818 | 0.0024919 | 9.8801e-05 | 0.15777 | 9.8739e-05 | 9.226e-05 | 0.14733 | 9.2202e-05 | 2.0187e-15 | 3.2237e-12 | 2.0175e-15 | 1.8851e-15 | 3.0103e-12 | 1.8839e-15
Mn-56 |  | 0.0026703 | 4.2641 | 0.0026686 | 0.0024935 | 3.9818 | 0.0024919 | 9.8801e-05 | 0.15777 | 9.8739e-05 | 9.226e-05 | 0.14733 | 9.2202e-05 | 2.0935e-15 | 3.3431e-12 | 2.0922e-15 | 1.9549e-15 | 3.1217e-12 | 1.9537e-15
Mn-57 |  | 0.0026703 | 4.2641 | 0.0026686 | 0.0024935 | 3.9818 | 0.0024919 | 9.8801e-05 | 0.15777 | 9.8739e-05 | 9.226e-05 | 0.14733 | 9.2202e-05 | 2.1309e-15 | 3.4028e-12 | 2.1296e-15 | 1.9898e-15 | 3.1775e-12 | 1.9886e-15
Mn-58m |  | 0.0026703 | 4.2641 | 0.0026686 | 0.0024935 | 3.9818 | 0.0024919 | 9.8801e-05 | 0.15777 | 9.8739e-05 | 9.226e-05 | 0.14733 | 9.2202e-05 | 2.1683e-15 | 3.4625e-12 | 2.1669e-15 | 2.0247e-15 | 3.2332e-12 | 2.0235e-15
Mo-101 |  | 0.0026703 | 4.2641 | 0.0026686 | 0.0024935 | 3.9818 | 0.0024919 | 9.8801e-05 | 0.15777 | 9.8739e-05 | 9.226e-05 | 0.14733 | 9.2202e-05 | 3.7758e-15 | 6.0295e-12 | 3.7734e-15 | 3.5258e-15 | 5.6303e-12 | 3.5236e-15
Mo-102 |  | 0.0026703 | 4.2641 | 0.0026686 | 0.0024935 | 3.9818 | 0.0024919 | 9.8801e-05 | 0.15777 | 9.8739e-05 | 9.226e-05 | 0.14733 | 9.2202e-05 | 3.8132e-15 | 6.0892e-12 | 3.8108e-15 | 3.5607e-15 | 5.686e-12 | 3.5585e-15
Mo-89 |  | 0.0026703 | 4.2641 | 0.0026686 | 0.0024935 | 3.9818 | 0.0024919 | 9.8801e-05 | 0.15777 | 9.8739e-05 | 9.226e-05 | 0.14733 | 9.2202e-05 | 3.3272e-15 | 5.3131e-12 | 3.3251e-15 | 3.1069e-15 | 4.9613e-12 | 3.105e-15
Mo-90 |  | 0.0026703 | 4.2641 | 0.0026686 | 0.0024935 | 3.9818 | 0.0024919 | 9.8801e-05 | 0.15777 | 9.8739e-05 | 9.226e-05 | 0.14733 | 9.2202e-05 | 3.3646e-15 | 5.3728e-12 | 3.3625e-15 | 3.1418e-15 | 5.0171e-12 | 3.1399e-15
Mo-91 |  | 0.0026703 | 4.2641 | 0.0026686 | 0.0024935 | 3.9818 | 0.0024919 | 9.8801e-05 | 0.15777 | 9.8739e-05 | 9.226e-05 | 0.14733 | 9.2202e-05 | 3.402e-15 | 5.4325e-12 | 3.3998e-15 | 3.1767e-15 | 5.0728e-12 | 3.1747e-15
Mo-91m |  | 0.0026703 | 4.2641 | 0.0026686 | 0.0024935 | 3.9818 | 0.0024919 | 9.8801e-05 | 0.15777 | 9.8739e-05 | 9.226e-05 | 0.14733 | 9.2202e-05 | 3.402e-15 | 5.4325e-12 | 3.3998e-15 | 3.1767e-15 | 5.0728e-12 | 3.1747e-15
Mo-93 |  | 0.0026703 | 4.2641 | 0.0026686 | 0.0024935 | 3.9818 | 0.0024919 | 9.8801e-05 | 0.15777 | 9.8739e-05 | 9.226e-05 | 0.14733 | 9.2202e-05 | 3.4767e-15 | 5.5519e-12 | 3.4746e-15 | 3.2465e-15 | 5.1843e-12 | 3.2445e-15
Mo-93m |  | 0.0026703 | 4.2641 | 0.0026686 | 0.0024935 | 3.9818 | 0.0024919 | 9.8801e-05 | 0.15777 | 9.8739e-05 | 9.226e-05 | 0.14733 | 9.2202e-05 | 3.4767e-15 | 5.5519e-12 | 3.4746e-15 | 3.2465e-15 | 5.1843e-12 | 3.2445e-15
Mo-99 |  | 0.0026703 | 4.2641 | 0.0026686 | 0.0024935 | 3.9818 | 0.0024919 | 9.8801e-05 | 0.15777 | 9.8739e-05 | 9.226e-05 | 0.14733 | 9.2202e-05 | 3.701e-15 | 5.9101e-12 | 3.6987e-15 | 3.456e-15 | 5.5188e-12 | 3.4538e-15
N-13 |  | 0.0026703 | 4.2641 | 0.0026686 | 0.0024935 | 3.9818 | 0.0024919 | 9.8801e-05 | 0.15777 | 9.8739e-05 | 9.226e-05 | 0.14733 | 9.2202e-05 | 4.8599e-16 | 7.7607e-13 | 4.8569e-16 | 4.5382e-16 | 7.2469e-13 | 4.5353e-16
N-16 |  | 0.0026703 | 4.2641 | 0.0026686 | 0.0024935 | 3.9818 | 0.0024919 | 9.8801e-05 | 0.15777 | 9.8739e-05 | 9.226e-05 | 0.14733 | 9.2202e-05 | 5.9815e-16 | 9.5517e-13 | 5.9777e-16 | 5.5855e-16 | 8.9193e-13 | 5.582e-16
Na-22 |  | 0.0026703 | 4.2641 | 0.0026686 | 0.0024935 | 3.9818 | 0.0024919 | 9.8801e-05 | 0.15777 | 9.8739e-05 | 9.226e-05 | 0.14733 | 9.2202e-05 | 8.2245e-16 | 1.3134e-12 | 8.2194e-16 | 7.68e-16 | 1.2264e-12 | 7.6752e-16
Na-24 |  | 0.0026703 | 4.2641 | 0.0026686 | 0.0024935 | 3.9818 | 0.0024919 | 9.8801e-05 | 0.15777 | 9.8739e-05 | 9.226e-05 | 0.14733 | 9.2202e-05 | 8.9722e-16 | 1.4327e-12 | 8.9666e-16 | 8.3782e-16 | 1.3379e-12 | 8.3729e-16
Nb-87 |  | 0.0026703 | 4.2641 | 0.0026686 | 0.0024935 | 3.9818 | 0.0024919 | 9.8801e-05 | 0.15777 | 9.8739e-05 | 9.226e-05 | 0.14733 | 9.2202e-05 | 3.2524e-15 | 5.1937e-12 | 3.2504e-15 | 3.0371e-15 | 4.8499e-12 | 3.0352e-15
Nb-88 |  | 0.0026703 | 4.2641 | 0.0026686 | 0.0024935 | 3.9818 | 0.0024919 | 9.8801e-05 | 0.15777 | 9.8739e-05 | 9.226e-05 | 0.14733 | 9.2202e-05 | 3.2898e-15 | 5.2534e-12 | 3.2877e-15 | 3.072e-15 | 4.9056e-12 | 3.0701e-15
Nb-88m |  | 0.0026703 | 4.2641 | 0.0026686 | 0.0024935 | 3.9818 | 0.0024919 | 9.8801e-05 | 0.15777 | 9.8739e-05 | 9.226e-05 | 0.14733 | 9.2202e-05 | 3.2898e-15 | 5.2534e-12 | 3.2877e-15 | 3.072e-15 | 4.9056e-12 | 3.0701e-15
Nb-89 |  | 0.0026703 | 4.2641 | 0.0026686 | 0.0024935 | 3.9818 | 0.0024919 | 9.8801e-05 | 0.15777 | 9.8739e-05 | 9.226e-05 | 0.14733 | 9.2202e-05 | 3.3272e-15 | 5.3131e-12 | 3.3251e-15 | 3.1069e-15 | 4.9613e-12 | 3.105e-15
Nb-89m |  | 0.0026703 | 4.2641 | 0.0026686 | 0.0024935 | 3.9818 | 0.0024919 | 9.8801e-05 | 0.15777 | 9.8739e-05 | 9.226e-05 | 0.14733 | 9.2202e-05 | 3.3272e-15 | 5.3131e-12 | 3.3251e-15 | 3.1069e-15 | 4.9613e-12 | 3.105e-15
Nb-90 |  | 0.0026703 | 4.2641 | 0.0026686 | 0.0024935 | 3.9818 | 0.0024919 | 9.8801e-05 | 0.15777 | 9.8739e-05 | 9.226e-05 | 0.14733 | 9.2202e-05 | 3.3646e-15 | 5.3728e-12 | 3.3625e-15 | 3.1418e-15 | 5.0171e-12 | 3.1399e-15
Nb-91 |  | 0.0026703 | 4.2641 | 0.0026686 | 0.0024935 | 3.9818 | 0.0024919 | 9.8801e-05 | 0.15777 | 9.8739e-05 | 9.226e-05 | 0.14733 | 9.2202e-05 | 3.402e-15 | 5.4325e-12 | 3.3998e-15 | 3.1767e-15 | 5.0728e-12 | 3.1747e-15
Nb-91m |  | 0.0026703 | 4.2641 | 0.0026686 | 0.0024935 | 3.9818 | 0.0024919 | 9.8801e-05 | 0.15777 | 9.8739e-05 | 9.226e-05 | 0.14733 | 9.2202e-05 | 3.402e-15 | 5.4325e-12 | 3.3998e-15 | 3.1767e-15 | 5.0728e-12 | 3.1747e-15
Nb-92 |  | 0.0026703 | 4.2641 | 0.0026686 | 0.0024935 | 3.9818 | 0.0024919 | 9.8801e-05 | 0.15777 | 9.8739e-05 | 9.226e-05 | 0.14733 | 9.2202e-05 | 3.4393e-15 | 5.4922e-12 | 3.4372e-15 | 3.2116e-15 | 5.1286e-12 | 3.2096e-15
Nb-92m |  | 0.0026703 | 4.2641 | 0.0026686 | 0.0024935 | 3.9818 | 0.0024919 | 9.8801e-05 | 0.15777 | 9.8739e-05 | 9.226e-05 | 0.14733 | 9.2202e-05 | 3.4393e-15 | 5.4922e-12 | 3.4372e-15 | 3.2116e-15 | 5.1286e-12 | 3.2096e-15
Nb-93m |  | 0.0026703 | 4.2641 | 0.0026686 | 0.0024935 | 3.9818 | 0.0024919 | 9.8801e-05 | 0.15777 | 9.8739e-05 | 9.226e-05 | 0.14733 | 9.2202e-05 | 3.4767e-15 | 5.5519e-12 | 3.4746e-15 | 3.2465e-15 | 5.1843e-12 | 3.2445e-15
Nb-94 |  | 0.0026703 | 4.2641 | 0.0026686 | 0.0024935 | 3.9818 | 0.0024919 | 9.8801e-05 | 0.15777 | 9.8739e-05 | 9.226e-05 | 0.14733 | 9.2202e-05 | 3.5141e-15 | 5.6116e-12 | 3.5119e-15 | 3.2815e-15 | 5.2401e-12 | 3.2794e-15
Nb-94m |  | 0.0026703 | 4.2641 | 0.0026686 | 0.0024935 | 3.9818 | 0.0024919 | 9.8801e-05 | 0.15777 | 9.8739e-05 | 9.226e-05 | 0.14733 | 9.2202e-05 | 3.5141e-15 | 5.6116e-12 | 3.5119e-15 | 3.2815e-15 | 5.2401e-12 | 3.2794e-15
Nb-95 |  | 0.0026703 | 4.2641 | 0.0026686 | 0.0024935 | 3.9818 | 0.0024919 | 9.8801e-05 | 0.15777 | 9.8739e-05 | 9.226e-05 | 0.14733 | 9.2202e-05 | 3.5515e-15 | 5.6713e-12 | 3.5493e-15 | 3.3164e-15 | 5.2958e-12 | 3.3143e-15
Nb-95m |  | 0.0026703 | 4.2641 | 0.0026686 | 0.0024935 | 3.9818 | 0.0024919 | 9.8801e-05 | 0.15777 | 9.8739e-05 | 9.226e-05 | 0.14733 | 9.2202e-05 | 3.5515e-15 | 5.6713e-12 | 3.5493e-15 | 3.3164e-15 | 5.2958e-12 | 3.3143e-15
Nb-96 |  | 0.0026703 | 4.2641 | 0.0026686 | 0.0024935 | 3.9818 | 0.0024919 | 9.8801e-05 | 0.15777 | 9.8739e-05 | 9.226e-05 | 0.14733 | 9.2202e-05 | 3.5889e-15 | 5.731e-12 | 3.5866e-15 | 3.3513e-15 | 5.3516e-12 | 3.3492e-15
Nb-97 |  | 0.0026703 | 4.2641 | 0.0026686 | 0.0024935 | 3.9818 | 0.0024919 | 9.8801e-05 | 0.15777 | 9.8739e-05 | 9.226e-05 | 0.14733 | 9.2202e-05 | 3.6263e-15 | 5.7907e-12 | 3.624e-15 | 3.3862e-15 | 5.4073e-12 | 3.3841e-15
Nb-98m |  | 0.0026703 | 4.2641 | 0.0026686 | 0.0024935 | 3.9818 | 0.0024919 | 9.8801e-05 | 0.15777 | 9.8739e-05 | 9.226e-05 | 0.14733 | 9.2202e-05 | 3.6636e-15 | 5.8504e-12 | 3.6614e-15 | 3.4211e-15 | 5.4631e-12 | 3.4189e-15
Nb-99 |  | 0.0026703 | 4.2641 | 0.0026686 | 0.0024935 | 3.9818 | 0.0024919 | 9.8801e-05 | 0.15777 | 9.8739e-05 | 9.226e-05 | 0.14733 | 9.2202e-05 | 3.701e-15 | 5.9101e-12 | 3.6987e-15 | 3.456e-15 | 5.5188e-12 | 3.4538e-15
Nb-99m |  | 0.0026703 | 4.2641 | 0.0026686 | 0.0024935 | 3.9818 | 0.0024919 | 9.8801e-05 | 0.15777 | 9.8739e-05 | 9.226e-05 | 0.14733 | 9.2202e-05 | 3.701e-15 | 5.9101e-12 | 3.6987e-15 | 3.456e-15 | 5.5188e-12 | 3.4538e-15
Nd-134 |  | 0.0026703 | 4.2641 | 0.0026686 | 0.0024935 | 3.9818 | 0.0024919 | 9.8801e-05 | 0.15777 | 9.8739e-05 | 9.226e-05 | 0.14733 | 9.2202e-05 | 5.0095e-15 | 7.9995e-12 | 5.0063e-15 | 4.6778e-15 | 7.4699e-12 | 4.6749e-15
Nd-135 |  | 0.0026703 | 4.2641 | 0.0026686 | 0.0024935 | 3.9818 | 0.0024919 | 9.8801e-05 | 0.15777 | 9.8739e-05 | 9.226e-05 | 0.14733 | 9.2202e-05 | 5.0469e-15 | 8.0592e-12 | 5.0437e-15 | 4.7127e-15 | 7.5256e-12 | 4.7098e-15
Nd-136 |  | 0.0026703 | 4.2641 | 0.0026686 | 0.0024935 | 3.9818 | 0.0024919 | 9.8801e-05 | 0.15777 | 9.8739e-05 | 9.226e-05 | 0.14733 | 9.2202e-05 | 5.0842e-15 | 8.1189e-12 | 5.0811e-15 | 4.7476e-15 | 7.5814e-12 | 4.7447e-15
Nd-137 |  | 0.0026703 | 4.2641 | 0.0026686 | 0.0024935 | 3.9818 | 0.0024919 | 9.8801e-05 | 0.15777 | 9.8739e-05 | 9.226e-05 | 0.14733 | 9.2202e-05 | 5.1216e-15 | 8.1786e-12 | 5.1184e-15 | 4.7825e-15 | 7.6371e-12 | 4.7796e-15
Nd-138 |  | 0.0026703 | 4.2641 | 0.0026686 | 0.0024935 | 3.9818 | 0.0024919 | 9.8801e-05 | 0.15777 | 9.8739e-05 | 9.226e-05 | 0.14733 | 9.2202e-05 | 5.159e-15 | 8.2383e-12 | 5.1558e-15 | 4.8175e-15 | 7.6929e-12 | 4.8144e-15
Nd-139 |  | 0.0026703 | 4.2641 | 0.0026686 | 0.0024935 | 3.9818 | 0.0024919 | 9.8801e-05 | 0.15777 | 9.8739e-05 | 9.226e-05 | 0.14733 | 9.2202e-05 | 5.1964e-15 | 8.298e-12 | 5.1931e-15 | 4.8524e-15 | 7.7486e-12 | 4.8493e-15
Nd-139m |  | 0.0026703 | 4.2641 | 0.0026686 | 0.0024935 | 3.9818 | 0.0024919 | 9.8801e-05 | 0.15777 | 9.8739e-05 | 9.226e-05 | 0.14733 | 9.2202e-05 | 5.1964e-15 | 8.298e-12 | 5.1931e-15 | 4.8524e-15 | 7.7486e-12 | 4.8493e-15
Nd-140 |  | 0.0026703 | 4.2641 | 0.0026686 | 0.0024935 | 3.9818 | 0.0024919 | 9.8801e-05 | 0.15777 | 9.8739e-05 | 9.226e-05 | 0.14733 | 9.2202e-05 | 5.2338e-15 | 8.3577e-12 | 5.2305e-15 | 4.8873e-15 | 7.8044e-12 | 4.8842e-15
Nd-141 |  | 0.0026703 | 4.2641 | 0.0026686 | 0.0024935 | 3.9818 | 0.0024919 | 9.8801e-05 | 0.15777 | 9.8739e-05 | 9.226e-05 | 0.14733 | 9.2202e-05 | 5.2712e-15 | 8.4174e-12 | 5.2679e-15 | 4.9222e-15 | 7.8601e-12 | 4.9191e-15
Nd-141m |  | 0.0026703 | 4.2641 | 0.0026686 | 0.0024935 | 3.9818 | 0.0024919 | 9.8801e-05 | 0.15777 | 9.8739e-05 | 9.226e-05 | 0.14733 | 9.2202e-05 | 5.2712e-15 | 8.4174e-12 | 5.2679e-15 | 4.9222e-15 | 7.8601e-12 | 4.9191e-15
Nd-144 |  | 0.0026703 | 4.2641 | 0.0026686 | 0.0024935 | 3.9818 | 0.0024919 | 9.8801e-05 | 0.15777 | 9.8739e-05 | 9.226e-05 | 0.14733 | 9.2202e-05 | 5.3833e-15 | 8.5965e-12 | 5.3799e-15 | 5.0269e-15 | 8.0273e-12 | 5.0238e-15
Nd-147 |  | 0.0026703 | 4.2641 | 0.0026686 | 0.0024935 | 3.9818 | 0.0024919 | 9.8801e-05 | 0.15777 | 9.8739e-05 | 9.226e-05 | 0.14733 | 9.2202e-05 | 5.4955e-15 | 8.7756e-12 | 5.492e-15 | 5.1316e-15 | 8.1946e-12 | 5.1284e-15
Nd-149 |  | 0.0026703 | 4.2641 | 0.0026686 | 0.0024935 | 3.9818 | 0.0024919 | 9.8801e-05 | 0.15777 | 9.8739e-05 | 9.226e-05 | 0.14733 | 9.2202e-05 | 5.5702e-15 | 8.895e-12 | 5.5668e-15 | 5.2015e-15 | 8.3061e-12 | 5.1982e-15
Nd-151 |  | 0.0026703 | 4.2641 | 0.0026686 | 0.0024935 | 3.9818 | 0.0024919 | 9.8801e-05 | 0.15777 | 9.8739e-05 | 9.226e-05 | 0.14733 | 9.2202e-05 | 5.645e-15 | 9.0144e-12 | 5.6415e-15 | 5.2713e-15 | 8.4176e-12 | 5.268e-15
Nd-152 |  | 0.0026703 | 4.2641 | 0.0026686 | 0.0024935 | 3.9818 | 0.0024919 | 9.8801e-05 | 0.15777 | 9.8739e-05 | 9.226e-05 | 0.14733 | 9.2202e-05 | 5.6824e-15 | 9.0741e-12 | 5.6788e-15 | 5.3062e-15 | 8.4733e-12 | 5.3029e-15
Ne-19 |  | 0.0026703 | 4.2641 | 0.0026686 | 0.0024935 | 3.9818 | 0.0024919 | 9.8801e-05 | 0.15777 | 9.8739e-05 | 9.226e-05 | 0.14733 | 9.2202e-05 | 7.103e-16 | 1.1343e-12 | 7.0985e-16 | 6.6327e-16 | 1.0592e-12 | 6.6286e-16
Ne-24 |  | 0.0026703 | 4.2641 | 0.0026686 | 0.0024935 | 3.9818 | 0.0024919 | 9.8801e-05 | 0.15777 | 9.8739e-05 | 9.226e-05 | 0.14733 | 9.2202e-05 | 8.9722e-16 | 1.4327e-12 | 8.9666e-16 | 8.3782e-16 | 1.3379e-12 | 8.3729e-16
Ni-57 |  | 0.0026703 | 4.2641 | 0.0026686 | 0.0024935 | 3.9818 | 0.0024919 | 9.8801e-05 | 0.15777 | 9.8739e-05 | 9.226e-05 | 0.14733 | 9.2202e-05 | 2.1309e-15 | 3.4028e-12 | 2.1296e-15 | 1.9898e-15 | 3.1775e-12 | 1.9886e-15
Ni-66 |  | 0.0026703 | 4.2641 | 0.0026686 | 0.0024935 | 3.9818 | 0.0024919 | 9.8801e-05 | 0.15777 | 9.8739e-05 | 9.226e-05 | 0.14733 | 9.2202e-05 | 2.4674e-15 | 3.9401e-12 | 2.4658e-15 | 2.304e-15 | 3.6792e-12 | 2.3026e-15
Np-232 |  | 0.0026703 | 4.2641 | 0.0026686 | 0.0024935 | 3.9818 | 0.0024919 | 9.8801e-05 | 0.15777 | 9.8739e-05 | 9.226e-05 | 0.14733 | 9.2202e-05 | 8.6731e-15 | 1.385e-11 | 8.6677e-15 | 8.0989e-15 | 1.2933e-11 | 8.0938e-15
Np-233 |  | 0.0026703 | 4.2641 | 0.0026686 | 0.0024935 | 3.9818 | 0.0024919 | 9.8801e-05 | 0.15777 | 9.8739e-05 | 9.226e-05 | 0.14733 | 9.2202e-05 | 8.7105e-15 | 1.391e-11 | 8.7051e-15 | 8.1338e-15 | 1.2989e-11 | 8.1287e-15
Np-234 |  | 0.0026703 | 4.2641 | 0.0026686 | 0.0024935 | 3.9818 | 0.0024919 | 9.8801e-05 | 0.15777 | 9.8739e-05 | 9.226e-05 | 0.14733 | 9.2202e-05 | 8.7479e-15 | 1.3969e-11 | 8.7424e-15 | 8.1687e-15 | 1.3044e-11 | 8.1636e-15
Np-235 |  | 0.0026703 | 4.2641 | 0.0026686 | 0.0024935 | 3.9818 | 0.0024919 | 9.8801e-05 | 0.15777 | 9.8739e-05 | 9.226e-05 | 0.14733 | 9.2202e-05 | 8.7853e-15 | 1.4029e-11 | 8.7798e-15 | 8.2036e-15 | 1.31e-11 | 8.1985e-15
Np-236 |  | 0.0026703 | 4.2641 | 0.0026686 | 0.0024935 | 3.9818 | 0.0024919 | 9.8801e-05 | 0.15777 | 9.8739e-05 | 9.226e-05 | 0.14733 | 9.2202e-05 | 8.8227e-15 | 1.4089e-11 | 8.8171e-15 | 8.2385e-15 | 1.3156e-11 | 8.2334e-15
Np-236m |  | 0.0026703 | 4.2641 | 0.0026686 | 0.0024935 | 3.9818 | 0.0024919 | 9.8801e-05 | 0.15777 | 9.8739e-05 | 9.226e-05 | 0.14733 | 9.2202e-05 | 8.8227e-15 | 1.4089e-11 | 8.8171e-15 | 8.2385e-15 | 1.3156e-11 | 8.2334e-15
Np-237 | SE | 0.0026703 | 4.2641 | 0.0026686 | 0.0024935 | 3.9818 | 0.0024919 | 9.8801e-05 | 0.15777 | 9.8739e-05 | 9.226e-05 | 0.14733 | 9.2202e-05 | 8.86e-15 | 1.4148e-11 | 8.8545e-15 | 8.2735e-15 | 1.3212e-11 | 8.2683e-15
Np-238 |  | 0.0026703 | 4.2641 | 0.0026686 | 0.0024935 | 3.9818 | 0.0024919 | 9.8801e-05 | 0.15777 | 9.8739e-05 | 9.226e-05 | 0.14733 | 9.2202e-05 | 8.8974e-15 | 1.4208e-11 | 8.8919e-15 | 8.3084e-15 | 1.3267e-11 | 8.3032e-15
Np-239 |  | 0.0026703 | 4.2641 | 0.0026686 | 0.0024935 | 3.9818 | 0.0024919 | 9.8801e-05 | 0.15777 | 9.8739e-05 | 9.226e-05 | 0.14733 | 9.2202e-05 | 8.9348e-15 | 1.4268e-11 | 8.9292e-15 | 8.3433e-15 | 1.3323e-11 | 8.3381e-15
Np-240 |  | 0.0026703 | 4.2641 | 0.0026686 | 0.0024935 | 3.9818 | 0.0024919 | 9.8801e-05 | 0.15777 | 9.8739e-05 | 9.226e-05 | 0.14733 | 9.2202e-05 | 8.9722e-15 | 1.4327e-11 | 8.9666e-15 | 8.3782e-15 | 1.3379e-11 | 8.3729e-15
Np-240m |  | 0.0026703 | 4.2641 | 0.0026686 | 0.0024935 | 3.9818 | 0.0024919 | 9.8801e-05 | 0.15777 | 9.8739e-05 | 9.226e-05 | 0.14733 | 9.2202e-05 | 8.9722e-15 | 1.4327e-11 | 8.9666e-15 | 8.3782e-15 | 1.3379e-11 | 8.3729e-15
Np-241 |  | 0.0026703 | 4.2641 | 0.0026686 | 0.0024935 | 3.9818 | 0.0024919 | 9.8801e-05 | 0.15777 | 9.8739e-05 | 9.226e-05 | 0.14733 | 9.2202e-05 | 9.0096e-15 | 1.4387e-11 | 9.0039e-15 | 8.4131e-15 | 1.3435e-11 | 8.4078e-15
Np-242 |  | 0.0026703 | 4.2641 | 0.0026686 | 0.0024935 | 3.9818 | 0.0024919 | 9.8801e-05 | 0.15777 | 9.8739e-05 | 9.226e-05 | 0.14733 | 9.2202e-05 | 9.047e-15 | 1.4447e-11 | 9.0413e-15 | 8.448e-15 | 1.349e-11 | 8.4427e-15
Np-242m |  | 0.0026703 | 4.2641 | 0.0026686 | 0.0024935 | 3.9818 | 0.0024919 | 9.8801e-05 | 0.15777 | 9.8739e-05 | 9.226e-05 | 0.14733 | 9.2202e-05 | 9.047e-15 | 1.4447e-11 | 9.0413e-15 | 8.448e-15 | 1.349e-11 | 8.4427e-15
O-14 |  | 0.0026703 | 4.2641 | 0.0026686 | 0.0024935 | 3.9818 | 0.0024919 | 9.8801e-05 | 0.15777 | 9.8739e-05 | 9.226e-05 | 0.14733 | 9.2202e-05 | 5.2338e-16 | 8.3577e-13 | 5.2305e-16 | 4.8873e-16 | 7.8044e-13 | 4.8842e-16
O-15 |  | 0.0026703 | 4.2641 | 0.0026686 | 0.0024935 | 3.9818 | 0.0024919 | 9.8801e-05 | 0.15777 | 9.8739e-05 | 9.226e-05 | 0.14733 | 9.2202e-05 | 5.6076e-16 | 8.9547e-13 | 5.6041e-16 | 5.2364e-16 | 8.3618e-13 | 5.2331e-16
O-19 |  | 0.0026703 | 4.2641 | 0.0026686 | 0.0024935 | 3.9818 | 0.0024919 | 9.8801e-05 | 0.15777 | 9.8739e-05 | 9.226e-05 | 0.14733 | 9.2202e-05 | 7.103e-16 | 1.1343e-12 | 7.0985e-16 | 6.6327e-16 | 1.0592e-12 | 6.6286e-16
Os-180 |  | 0.0026703 | 4.2641 | 0.0026686 | 0.0024935 | 3.9818 | 0.0024919 | 9.8801e-05 | 0.15777 | 9.8739e-05 | 9.226e-05 | 0.14733 | 9.2202e-05 | 6.7291e-15 | 1.0746e-11 | 6.7249e-15 | 6.2836e-15 | 1.0034e-11 | 6.2797e-15
Os-181 |  | 0.0026703 | 4.2641 | 0.0026686 | 0.0024935 | 3.9818 | 0.0024919 | 9.8801e-05 | 0.15777 | 9.8739e-05 | 9.226e-05 | 0.14733 | 9.2202e-05 | 6.7665e-15 | 1.0805e-11 | 6.7623e-15 | 6.3185e-15 | 1.009e-11 | 6.3146e-15
Os-182 |  | 0.0026703 | 4.2641 | 0.0026686 | 0.0024935 | 3.9818 | 0.0024919 | 9.8801e-05 | 0.15777 | 9.8739e-05 | 9.226e-05 | 0.14733 | 9.2202e-05 | 6.8039e-15 | 1.0865e-11 | 6.7997e-15 | 6.3535e-15 | 1.0146e-11 | 6.3495e-15
Os-183 |  | 0.0026703 | 4.2641 | 0.0026686 | 0.0024935 | 3.9818 | 0.0024919 | 9.8801e-05 | 0.15777 | 9.8739e-05 | 9.226e-05 | 0.14733 | 9.2202e-05 | 6.8413e-15 | 1.0925e-11 | 6.837e-15 | 6.3884e-15 | 1.0201e-11 | 6.3844e-15
Os-183m |  | 0.0026703 | 4.2641 | 0.0026686 | 0.0024935 | 3.9818 | 0.0024919 | 9.8801e-05 | 0.15777 | 9.8739e-05 | 9.226e-05 | 0.14733 | 9.2202e-05 | 6.8413e-15 | 1.0925e-11 | 6.837e-15 | 6.3884e-15 | 1.0201e-11 | 6.3844e-15
Os-185 |  | 0.0026703 | 4.2641 | 0.0026686 | 0.0024935 | 3.9818 | 0.0024919 | 9.8801e-05 | 0.15777 | 9.8739e-05 | 9.226e-05 | 0.14733 | 9.2202e-05 | 6.9161e-15 | 1.1044e-11 | 6.9117e-15 | 6.4582e-15 | 1.0313e-11 | 6.4541e-15
Os-186 |  | 0.0026703 | 4.2641 | 0.0026686 | 0.0024935 | 3.9818 | 0.0024919 | 9.8801e-05 | 0.15777 | 9.8739e-05 | 9.226e-05 | 0.14733 | 9.2202e-05 | 6.9535e-15 | 1.1104e-11 | 6.9491e-15 | 6.4931e-15 | 1.0369e-11 | 6.489e-15
Os-189m |  | 0.0026703 | 4.2641 | 0.0026686 | 0.0024935 | 3.9818 | 0.0024919 | 9.8801e-05 | 0.15777 | 9.8739e-05 | 9.226e-05 | 0.14733 | 9.2202e-05 | 7.0656e-15 | 1.1283e-11 | 7.0612e-15 | 6.5978e-15 | 1.0536e-11 | 6.5937e-15
Os-190m |  | 0.0026703 | 4.2641 | 0.0026686 | 0.0024935 | 3.9818 | 0.0024919 | 9.8801e-05 | 0.15777 | 9.8739e-05 | 9.226e-05 | 0.14733 | 9.2202e-05 | 7.103e-15 | 1.1343e-11 | 7.0985e-15 | 6.6327e-15 | 1.0592e-11 | 6.6286e-15
Os-191 |  | 0.0026703 | 4.2641 | 0.0026686 | 0.0024935 | 3.9818 | 0.0024919 | 9.8801e-05 | 0.15777 | 9.8739e-05 | 9.226e-05 | 0.14733 | 9.2202e-05 | 7.1404e-15 | 1.1402e-11 | 7.1359e-15 | 6.6676e-15 | 1.0647e-11 | 6.6635e-15
Os-191m |  | 0.0026703 | 4.2641 | 0.0026686 | 0.0024935 | 3.9818 | 0.0024919 | 9.8801e-05 | 0.15777 | 9.8739e-05 | 9.226e-05 | 0.14733 | 9.2202e-05 | 7.1404e-15 | 1.1402e-11 | 7.1359e-15 | 6.6676e-15 | 1.0647e-11 | 6.6635e-15
Os-193 |  | 0.0026703 | 4.2641 | 0.0026686 | 0.0024935 | 3.9818 | 0.0024919 | 9.8801e-05 | 0.15777 | 9.8739e-05 | 9.226e-05 | 0.14733 | 9.2202e-05 | 7.2151e-15 | 1.1522e-11 | 7.2106e-15 | 6.7375e-15 | 1.0759e-11 | 6.7332e-15
Os-194 |  | 0.0026703 | 4.2641 | 0.0026686 | 0.0024935 | 3.9818 | 0.0024919 | 9.8801e-05 | 0.15777 | 9.8739e-05 | 9.226e-05 | 0.14733 | 9.2202e-05 | 7.2525e-15 | 1.1581e-11 | 7.248e-15 | 6.7724e-15 | 1.0815e-11 | 6.7681e-15
Os-196 |  | 0.0026703 | 4.2641 | 0.0026686 | 0.0024935 | 3.9818 | 0.0024919 | 9.8801e-05 | 0.15777 | 9.8739e-05 | 9.226e-05 | 0.14733 | 9.2202e-05 | 7.3273e-15 | 1.1701e-11 | 7.3227e-15 | 6.8422e-15 | 1.0926e-11 | 6.8379e-15
P-30 |  | 0.0026703 | 4.2641 | 0.0026686 | 0.0024935 | 3.9818 | 0.0024919 | 9.8801e-05 | 0.15777 | 9.8739e-05 | 9.226e-05 | 0.14733 | 9.2202e-05 | 1.1215e-15 | 1.7909e-12 | 1.1208e-15 | 1.0473e-15 | 1.6724e-12 | 1.0466e-15
P-32 |  | 0.0026703 | 4.2641 | 0.0026686 | 0.0024935 | 3.9818 | 0.0024919 | 9.8801e-05 | 0.15777 | 9.8739e-05 | 9.226e-05 | 0.14733 | 9.2202e-05 | 1.1963e-15 | 1.9103e-12 | 1.1955e-15 | 1.1171e-15 | 1.7839e-12 | 1.1164e-15
P-33 |  | 0.0026703 | 4.2641 | 0.0026686 | 0.0024935 | 3.9818 | 0.0024919 | 9.8801e-05 | 0.15777 | 9.8739e-05 | 9.226e-05 | 0.14733 | 9.2202e-05 | 1.2337e-15 | 1.97e-12 | 1.2329e-15 | 1.152e-15 | 1.8396e-12 | 1.1513e-15
Pa-227 |  | 0.0026703 | 4.2641 | 0.0026686 | 0.0024935 | 3.9818 | 0.0024919 | 9.8801e-05 | 0.15777 | 9.8739e-05 | 9.226e-05 | 0.14733 | 9.2202e-05 | 8.4862e-15 | 1.3551e-11 | 8.4809e-15 | 7.9244e-15 | 1.2654e-11 | 7.9194e-15
Pa-228 |  | 0.0026703 | 4.2641 | 0.0026686 | 0.0024935 | 3.9818 | 0.0024919 | 9.8801e-05 | 0.15777 | 9.8739e-05 | 9.226e-05 | 0.14733 | 9.2202e-05 | 8.5236e-15 | 1.3611e-11 | 8.5183e-15 | 7.9593e-15 | 1.271e-11 | 7.9543e-15
Pa-229 |  | 0.0026703 | 4.2641 | 0.0026686 | 0.0024935 | 3.9818 | 0.0024919 | 9.8801e-05 | 0.15777 | 9.8739e-05 | 9.226e-05 | 0.14733 | 9.2202e-05 | 8.561e-15 | 1.3671e-11 | 8.5556e-15 | 7.9942e-15 | 1.2766e-11 | 7.9892e-15
Pa-230 |  | 0.0026703 | 4.2641 | 0.0026686 | 0.0024935 | 3.9818 | 0.0024919 | 9.8801e-05 | 0.15777 | 9.8739e-05 | 9.226e-05 | 0.14733 | 9.2202e-05 | 8.5984e-15 | 1.373e-11 | 8.593e-15 | 8.0291e-15 | 1.2821e-11 | 8.0241e-15
Pa-231 |  | 0.0026703 | 4.2641 | 0.0026686 | 0.0024935 | 3.9818 | 0.0024919 | 9.8801e-05 | 0.15777 | 9.8739e-05 | 9.226e-05 | 0.14733 | 9.2202e-05 | 8.6357e-15 | 1.379e-11 | 8.6303e-15 | 8.064e-15 | 1.2877e-11 | 8.059e-15
Pa-232 |  | 0.0026703 | 4.2641 | 0.0026686 | 0.0024935 | 3.9818 | 0.0024919 | 9.8801e-05 | 0.15777 | 9.8739e-05 | 9.226e-05 | 0.14733 | 9.2202e-05 | 8.6731e-15 | 1.385e-11 | 8.6677e-15 | 8.0989e-15 | 1.2933e-11 | 8.0938e-15
Pa-233 | SE | 0.0026703 | 4.2641 | 0.0026686 | 0.0024935 | 3.9818 | 0.0024919 | 9.8801e-05 | 0.15777 | 9.8739e-05 | 9.226e-05 | 0.14733 | 9.2202e-05 | 8.7105e-15 | 1.391e-11 | 8.7051e-15 | 8.1338e-15 | 1.2989e-11 | 8.1287e-15
Pa-234 |  | 0.0026703 | 4.2641 | 0.0026686 | 0.0024935 | 3.9818 | 0.0024919 | 9.8801e-05 | 0.15777 | 9.8739e-05 | 9.226e-05 | 0.14733 | 9.2202e-05 | 8.7479e-15 | 1.3969e-11 | 8.7424e-15 | 8.1687e-15 | 1.3044e-11 | 8.1636e-15
Pa-234m |  | 0.0026703 | 4.2641 | 0.0026686 | 0.0024935 | 3.9818 | 0.0024919 | 9.8801e-05 | 0.15777 | 9.8739e-05 | 9.226e-05 | 0.14733 | 9.2202e-05 | 8.7479e-15 | 1.3969e-11 | 8.7424e-15 | 8.1687e-15 | 1.3044e-11 | 8.1636e-15
Pa-235 |  | 0.0026703 | 4.2641 | 0.0026686 | 0.0024935 | 3.9818 | 0.0024919 | 9.8801e-05 | 0.15777 | 9.8739e-05 | 9.226e-05 | 0.14733 | 9.2202e-05 | 8.7853e-15 | 1.4029e-11 | 8.7798e-15 | 8.2036e-15 | 1.31e-11 | 8.1985e-15
Pa-236 |  | 0.0026703 | 4.2641 | 0.0026686 | 0.0024935 | 3.9818 | 0.0024919 | 9.8801e-05 | 0.15777 | 9.8739e-05 | 9.226e-05 | 0.14733 | 9.2202e-05 | 8.8227e-15 | 1.4089e-11 | 8.8171e-15 | 8.2385e-15 | 1.3156e-11 | 8.2334e-15
Pa-237 |  | 0.0026703 | 4.2641 | 0.0026686 | 0.0024935 | 3.9818 | 0.0024919 | 9.8801e-05 | 0.15777 | 9.8739e-05 | 9.226e-05 | 0.14733 | 9.2202e-05 | 8.86e-15 | 1.4148e-11 | 8.8545e-15 | 8.2735e-15 | 1.3212e-11 | 8.2683e-15
Pb-194 |  | 0.0026703 | 4.2641 | 0.0026686 | 0.0024935 | 3.9818 | 0.0024919 | 9.8801e-05 | 0.15777 | 9.8739e-05 | 9.226e-05 | 0.14733 | 9.2202e-05 | 7.2525e-15 | 1.1581e-11 | 7.248e-15 | 6.7724e-15 | 1.0815e-11 | 6.7681e-15
Pb-195m |  | 0.0026703 | 4.2641 | 0.0026686 | 0.0024935 | 3.9818 | 0.0024919 | 9.8801e-05 | 0.15777 | 9.8739e-05 | 9.226e-05 | 0.14733 | 9.2202e-05 | 7.2899e-15 | 1.1641e-11 | 7.2853e-15 | 6.8073e-15 | 1.087e-11 | 6.803e-15
Pb-196 |  | 0.0026703 | 4.2641 | 0.0026686 | 0.0024935 | 3.9818 | 0.0024919 | 9.8801e-05 | 0.15777 | 9.8739e-05 | 9.226e-05 | 0.14733 | 9.2202e-05 | 7.3273e-15 | 1.1701e-11 | 7.3227e-15 | 6.8422e-15 | 1.0926e-11 | 6.8379e-15
Pb-197 |  | 0.0026703 | 4.2641 | 0.0026686 | 0.0024935 | 3.9818 | 0.0024919 | 9.8801e-05 | 0.15777 | 9.8739e-05 | 9.226e-05 | 0.14733 | 9.2202e-05 | 7.3647e-15 | 1.176e-11 | 7.3601e-15 | 6.8771e-15 | 1.0982e-11 | 6.8728e-15
Pb-197m |  | 0.0026703 | 4.2641 | 0.0026686 | 0.0024935 | 3.9818 | 0.0024919 | 9.8801e-05 | 0.15777 | 9.8739e-05 | 9.226e-05 | 0.14733 | 9.2202e-05 | 7.3647e-15 | 1.176e-11 | 7.3601e-15 | 6.8771e-15 | 1.0982e-11 | 6.8728e-15
Pb-198 |  | 0.0026703 | 4.2641 | 0.0026686 | 0.0024935 | 3.9818 | 0.0024919 | 9.8801e-05 | 0.15777 | 9.8739e-05 | 9.226e-05 | 0.14733 | 9.2202e-05 | 7.4021e-15 | 1.182e-11 | 7.3974e-15 | 6.912e-15 | 1.1038e-11 | 6.9077e-15
Pb-199 |  | 0.0026703 | 4.2641 | 0.0026686 | 0.0024935 | 3.9818 | 0.0024919 | 9.8801e-05 | 0.15777 | 9.8739e-05 | 9.226e-05 | 0.14733 | 9.2202e-05 | 7.4394e-15 | 1.188e-11 | 7.4348e-15 | 6.9469e-15 | 1.1093e-11 | 6.9426e-15
Pb-200 |  | 0.0026703 | 4.2641 | 0.0026686 | 0.0024935 | 3.9818 | 0.0024919 | 9.8801e-05 | 0.15777 | 9.8739e-05 | 9.226e-05 | 0.14733 | 9.2202e-05 | 7.4768e-15 | 1.194e-11 | 7.4722e-15 | 6.9818e-15 | 1.1149e-11 | 6.9774e-15
Pb-201 |  | 0.0026703 | 4.2641 | 0.0026686 | 0.0024935 | 3.9818 | 0.0024919 | 9.8801e-05 | 0.15777 | 9.8739e-05 | 9.226e-05 | 0.14733 | 9.2202e-05 | 7.5142e-15 | 1.1999e-11 | 7.5095e-15 | 7.0167e-15 | 1.1205e-11 | 7.0123e-15
Pb-201m |  | 0.0026703 | 4.2641 | 0.0026686 | 0.0024935 | 3.9818 | 0.0024919 | 9.8801e-05 | 0.15777 | 9.8739e-05 | 9.226e-05 | 0.14733 | 9.2202e-05 | 7.5142e-15 | 1.1999e-11 | 7.5095e-15 | 7.0167e-15 | 1.1205e-11 | 7.0123e-15
Pb-202 |  | 0.0026703 | 4.2641 | 0.0026686 | 0.0024935 | 3.9818 | 0.0024919 | 9.8801e-05 | 0.15777 | 9.8739e-05 | 9.226e-05 | 0.14733 | 9.2202e-05 | 7.5516e-15 | 1.2059e-11 | 7.5469e-15 | 7.0516e-15 | 1.1261e-11 | 7.0472e-15
Pb-202m |  | 0.0026703 | 4.2641 | 0.0026686 | 0.0024935 | 3.9818 | 0.0024919 | 9.8801e-05 | 0.15777 | 9.8739e-05 | 9.226e-05 | 0.14733 | 9.2202e-05 | 7.5516e-15 | 1.2059e-11 | 7.5469e-15 | 7.0516e-15 | 1.1261e-11 | 7.0472e-15
Pb-203 |  | 0.0026703 | 4.2641 | 0.0026686 | 0.0024935 | 3.9818 | 0.0024919 | 9.8801e-05 | 0.15777 | 9.8739e-05 | 9.226e-05 | 0.14733 | 9.2202e-05 | 7.589e-15 | 1.2119e-11 | 7.5842e-15 | 7.0865e-15 | 1.1316e-11 | 7.0821e-15
Pb-204m |  | 0.0026703 | 4.2641 | 0.0026686 | 0.0024935 | 3.9818 | 0.0024919 | 9.8801e-05 | 0.15777 | 9.8739e-05 | 9.226e-05 | 0.14733 | 9.2202e-05 | 7.6264e-15 | 1.2178e-11 | 7.6216e-15 | 7.1215e-15 | 1.1372e-11 | 7.117e-15
Pb-205 |  | 0.0026703 | 4.2641 | 0.0026686 | 0.0024935 | 3.9818 | 0.0024919 | 9.8801e-05 | 0.15777 | 9.8739e-05 | 9.226e-05 | 0.14733 | 9.2202e-05 | 7.6638e-15 | 1.2238e-11 | 7.659e-15 | 7.1564e-15 | 1.1428e-11 | 7.1519e-15
Pb-209 | SE | 0.0026703 | 4.2641 | 0.0026686 | 0.0024935 | 3.9818 | 0.0024919 | 9.8801e-05 | 0.15777 | 9.8739e-05 | 9.226e-05 | 0.14733 | 9.2202e-05 | 7.8133e-15 | 1.2477e-11 | 7.8084e-15 | 7.296e-15 | 1.1651e-11 | 7.2914e-15
Pb-210 | SE | 0.0026703 | 4.2641 | 0.0026686 | 0.0024935 | 3.9818 | 0.0024919 | 9.8801e-05 | 0.15777 | 9.8739e-05 | 9.226e-05 | 0.14733 | 9.2202e-05 | 7.8507e-15 | 1.2537e-11 | 7.8458e-15 | 7.3309e-15 | 1.1707e-11 | 7.3263e-15
Pb-211 |  | 0.0026703 | 4.2641 | 0.0026686 | 0.0024935 | 3.9818 | 0.0024919 | 9.8801e-05 | 0.15777 | 9.8739e-05 | 9.226e-05 | 0.14733 | 9.2202e-05 | 7.8881e-15 | 1.2596e-11 | 7.8831e-15 | 7.3658e-15 | 1.1762e-11 | 7.3612e-15
Pb-212 |  | 0.0026703 | 4.2641 | 0.0026686 | 0.0024935 | 3.9818 | 0.0024919 | 9.8801e-05 | 0.15777 | 9.8739e-05 | 9.226e-05 | 0.14733 | 9.2202e-05 | 7.9254e-15 | 1.2656e-11 | 7.9205e-15 | 7.4007e-15 | 1.1818e-11 | 7.3961e-15
Pb-214 | SE | 0.0026703 | 4.2641 | 0.0026686 | 0.0024935 | 3.9818 | 0.0024919 | 9.8801e-05 | 0.15777 | 9.8739e-05 | 9.226e-05 | 0.14733 | 9.2202e-05 | 8.0002e-15 | 1.2775e-11 | 7.9952e-15 | 7.4705e-15 | 1.193e-11 | 7.4659e-15
Pd-100 |  | 0.0026703 | 4.2641 | 0.0026686 | 0.0024935 | 3.9818 | 0.0024919 | 9.8801e-05 | 0.15777 | 9.8739e-05 | 9.226e-05 | 0.14733 | 9.2202e-05 | 3.7384e-15 | 5.9698e-12 | 3.7361e-15 | 3.4909e-15 | 5.5745e-12 | 3.4887e-15
Pd-101 |  | 0.0026703 | 4.2641 | 0.0026686 | 0.0024935 | 3.9818 | 0.0024919 | 9.8801e-05 | 0.15777 | 9.8739e-05 | 9.226e-05 | 0.14733 | 9.2202e-05 | 3.7758e-15 | 6.0295e-12 | 3.7734e-15 | 3.5258e-15 | 5.6303e-12 | 3.5236e-15
Pd-103 |  | 0.0026703 | 4.2641 | 0.0026686 | 0.0024935 | 3.9818 | 0.0024919 | 9.8801e-05 | 0.15777 | 9.8739e-05 | 9.226e-05 | 0.14733 | 9.2202e-05 | 3.8506e-15 | 6.1489e-12 | 3.8482e-15 | 3.5956e-15 | 5.7418e-12 | 3.5934e-15
Pd-107 |  | 0.0026703 | 4.2641 | 0.0026686 | 0.0024935 | 3.9818 | 0.0024919 | 9.8801e-05 | 0.15777 | 9.8739e-05 | 9.226e-05 | 0.14733 | 9.2202e-05 | 4.0001e-15 | 6.3877e-12 | 3.9976e-15 | 3.7353e-15 | 5.9648e-12 | 3.7329e-15
Pd-109 |  | 0.0026703 | 4.2641 | 0.0026686 | 0.0024935 | 3.9818 | 0.0024919 | 9.8801e-05 | 0.15777 | 9.8739e-05 | 9.226e-05 | 0.14733 | 9.2202e-05 | 4.0749e-15 | 6.5071e-12 | 4.0723e-15 | 3.8051e-15 | 6.0763e-12 | 3.8027e-15
Pd-109m |  | 0.0026703 | 4.2641 | 0.0026686 | 0.0024935 | 3.9818 | 0.0024919 | 9.8801e-05 | 0.15777 | 9.8739e-05 | 9.226e-05 | 0.14733 | 9.2202e-05 | 4.0749e-15 | 6.5071e-12 | 4.0723e-15 | 3.8051e-15 | 6.0763e-12 | 3.8027e-15
Pd-111 |  | 0.0026703 | 4.2641 | 0.0026686 | 0.0024935 | 3.9818 | 0.0024919 | 9.8801e-05 | 0.15777 | 9.8739e-05 | 9.226e-05 | 0.14733 | 9.2202e-05 | 4.1496e-15 | 6.6265e-12 | 4.147e-15 | 3.8749e-15 | 6.1877e-12 | 3.8725e-15
Pd-112 |  | 0.0026703 | 4.2641 | 0.0026686 | 0.0024935 | 3.9818 | 0.0024919 | 9.8801e-05 | 0.15777 | 9.8739e-05 | 9.226e-05 | 0.14733 | 9.2202e-05 | 4.187e-15 | 6.6862e-12 | 4.1844e-15 | 3.9098e-15 | 6.2435e-12 | 3.9074e-15
Pd-114 |  | 0.0026703 | 4.2641 | 0.0026686 | 0.0024935 | 3.9818 | 0.0024919 | 9.8801e-05 | 0.15777 | 9.8739e-05 | 9.226e-05 | 0.14733 | 9.2202e-05 | 4.2618e-15 | 6.8056e-12 | 4.2591e-15 | 3.9796e-15 | 6.355e-12 | 3.9771e-15
Pd-96 |  | 0.0026703 | 4.2641 | 0.0026686 | 0.0024935 | 3.9818 | 0.0024919 | 9.8801e-05 | 0.15777 | 9.8739e-05 | 9.226e-05 | 0.14733 | 9.2202e-05 | 3.5889e-15 | 5.731e-12 | 3.5866e-15 | 3.3513e-15 | 5.3516e-12 | 3.3492e-15
Pd-97 |  | 0.0026703 | 4.2641 | 0.0026686 | 0.0024935 | 3.9818 | 0.0024919 | 9.8801e-05 | 0.15777 | 9.8739e-05 | 9.226e-05 | 0.14733 | 9.2202e-05 | 3.6263e-15 | 5.7907e-12 | 3.624e-15 | 3.3862e-15 | 5.4073e-12 | 3.3841e-15
Pd-98 |  | 0.0026703 | 4.2641 | 0.0026686 | 0.0024935 | 3.9818 | 0.0024919 | 9.8801e-05 | 0.15777 | 9.8739e-05 | 9.226e-05 | 0.14733 | 9.2202e-05 | 3.6636e-15 | 5.8504e-12 | 3.6614e-15 | 3.4211e-15 | 5.4631e-12 | 3.4189e-15
Pd-99 |  | 0.0026703 | 4.2641 | 0.0026686 | 0.0024935 | 3.9818 | 0.0024919 | 9.8801e-05 | 0.15777 | 9.8739e-05 | 9.226e-05 | 0.14733 | 9.2202e-05 | 3.701e-15 | 5.9101e-12 | 3.6987e-15 | 3.456e-15 | 5.5188e-12 | 3.4538e-15
Pm-136 |  | 0.0026703 | 4.2641 | 0.0026686 | 0.0024935 | 3.9818 | 0.0024919 | 9.8801e-05 | 0.15777 | 9.8739e-05 | 9.226e-05 | 0.14733 | 9.2202e-05 | 5.0842e-15 | 8.1189e-12 | 5.0811e-15 | 4.7476e-15 | 7.5814e-12 | 4.7447e-15
Pm-137m |  | 0.0026703 | 4.2641 | 0.0026686 | 0.0024935 | 3.9818 | 0.0024919 | 9.8801e-05 | 0.15777 | 9.8739e-05 | 9.226e-05 | 0.14733 | 9.2202e-05 | 5.1216e-15 | 8.1786e-12 | 5.1184e-15 | 4.7825e-15 | 7.6371e-12 | 4.7796e-15
Pm-139 |  | 0.0026703 | 4.2641 | 0.0026686 | 0.0024935 | 3.9818 | 0.0024919 | 9.8801e-05 | 0.15777 | 9.8739e-05 | 9.226e-05 | 0.14733 | 9.2202e-05 | 5.1964e-15 | 8.298e-12 | 5.1931e-15 | 4.8524e-15 | 7.7486e-12 | 4.8493e-15
Pm-140 |  | 0.0026703 | 4.2641 | 0.0026686 | 0.0024935 | 3.9818 | 0.0024919 | 9.8801e-05 | 0.15777 | 9.8739e-05 | 9.226e-05 | 0.14733 | 9.2202e-05 | 5.2338e-15 | 8.3577e-12 | 5.2305e-15 | 4.8873e-15 | 7.8044e-12 | 4.8842e-15
Pm-140m |  | 0.0026703 | 4.2641 | 0.0026686 | 0.0024935 | 3.9818 | 0.0024919 | 9.8801e-05 | 0.15777 | 9.8739e-05 | 9.226e-05 | 0.14733 | 9.2202e-05 | 5.2338e-15 | 8.3577e-12 | 5.2305e-15 | 4.8873e-15 | 7.8044e-12 | 4.8842e-15
Pm-141 |  | 0.0026703 | 4.2641 | 0.0026686 | 0.0024935 | 3.9818 | 0.0024919 | 9.8801e-05 | 0.15777 | 9.8739e-05 | 9.226e-05 | 0.14733 | 9.2202e-05 | 5.2712e-15 | 8.4174e-12 | 5.2679e-15 | 4.9222e-15 | 7.8601e-12 | 4.9191e-15
Pm-142 |  | 0.0026703 | 4.2641 | 0.0026686 | 0.0024935 | 3.9818 | 0.0024919 | 9.8801e-05 | 0.15777 | 9.8739e-05 | 9.226e-05 | 0.14733 | 9.2202e-05 | 5.3086e-15 | 8.4771e-12 | 5.3052e-15 | 4.9571e-15 | 7.9159e-12 | 4.954e-15
Pm-143 |  | 0.0026703 | 4.2641 | 0.0026686 | 0.0024935 | 3.9818 | 0.0024919 | 9.8801e-05 | 0.15777 | 9.8739e-05 | 9.226e-05 | 0.14733 | 9.2202e-05 | 5.3459e-15 | 8.5368e-12 | 5.3426e-15 | 4.992e-15 | 7.9716e-12 | 4.9889e-15
Pm-144 |  | 0.0026703 | 4.2641 | 0.0026686 | 0.0024935 | 3.9818 | 0.0024919 | 9.8801e-05 | 0.15777 | 9.8739e-05 | 9.226e-05 | 0.14733 | 9.2202e-05 | 5.3833e-15 | 8.5965e-12 | 5.3799e-15 | 5.0269e-15 | 8.0273e-12 | 5.0238e-15
Pm-145 |  | 0.0026703 | 4.2641 | 0.0026686 | 0.0024935 | 3.9818 | 0.0024919 | 9.8801e-05 | 0.15777 | 9.8739e-05 | 9.226e-05 | 0.14733 | 9.2202e-05 | 5.4207e-15 | 8.6562e-12 | 5.4173e-15 | 5.0618e-15 | 8.0831e-12 | 5.0587e-15
Pm-146 |  | 0.0026703 | 4.2641 | 0.0026686 | 0.0024935 | 3.9818 | 0.0024919 | 9.8801e-05 | 0.15777 | 9.8739e-05 | 9.226e-05 | 0.14733 | 9.2202e-05 | 5.4581e-15 | 8.7159e-12 | 5.4547e-15 | 5.0967e-15 | 8.1388e-12 | 5.0935e-15
Pm-147 |  | 0.0026703 | 4.2641 | 0.0026686 | 0.0024935 | 3.9818 | 0.0024919 | 9.8801e-05 | 0.15777 | 9.8739e-05 | 9.226e-05 | 0.14733 | 9.2202e-05 | 5.4955e-15 | 8.7756e-12 | 5.492e-15 | 5.1316e-15 | 8.1946e-12 | 5.1284e-15
Pm-148 |  | 0.0026703 | 4.2641 | 0.0026686 | 0.0024935 | 3.9818 | 0.0024919 | 9.8801e-05 | 0.15777 | 9.8739e-05 | 9.226e-05 | 0.14733 | 9.2202e-05 | 5.5329e-15 | 8.8353e-12 | 5.5294e-15 | 5.1665e-15 | 8.2503e-12 | 5.1633e-15
Pm-148m |  | 0.0026703 | 4.2641 | 0.0026686 | 0.0024935 | 3.9818 | 0.0024919 | 9.8801e-05 | 0.15777 | 9.8739e-05 | 9.226e-05 | 0.14733 | 9.2202e-05 | 5.5329e-15 | 8.8353e-12 | 5.5294e-15 | 5.1665e-15 | 8.2503e-12 | 5.1633e-15
Pm-149 |  | 0.0026703 | 4.2641 | 0.0026686 | 0.0024935 | 3.9818 | 0.0024919 | 9.8801e-05 | 0.15777 | 9.8739e-05 | 9.226e-05 | 0.14733 | 9.2202e-05 | 5.5702e-15 | 8.895e-12 | 5.5668e-15 | 5.2015e-15 | 8.3061e-12 | 5.1982e-15
Pm-150 |  | 0.0026703 | 4.2641 | 0.0026686 | 0.0024935 | 3.9818 | 0.0024919 | 9.8801e-05 | 0.15777 | 9.8739e-05 | 9.226e-05 | 0.14733 | 9.2202e-05 | 5.6076e-15 | 8.9547e-12 | 5.6041e-15 | 5.2364e-15 | 8.3618e-12 | 5.2331e-15
Pm-151 |  | 0.0026703 | 4.2641 | 0.0026686 | 0.0024935 | 3.9818 | 0.0024919 | 9.8801e-05 | 0.15777 | 9.8739e-05 | 9.226e-05 | 0.14733 | 9.2202e-05 | 5.645e-15 | 9.0144e-12 | 5.6415e-15 | 5.2713e-15 | 8.4176e-12 | 5.268e-15
Pm-152 |  | 0.0026703 | 4.2641 | 0.0026686 | 0.0024935 | 3.9818 | 0.0024919 | 9.8801e-05 | 0.15777 | 9.8739e-05 | 9.226e-05 | 0.14733 | 9.2202e-05 | 5.6824e-15 | 9.0741e-12 | 5.6788e-15 | 5.3062e-15 | 8.4733e-12 | 5.3029e-15
Pm-152m |  | 0.0026703 | 4.2641 | 0.0026686 | 0.0024935 | 3.9818 | 0.0024919 | 9.8801e-05 | 0.15777 | 9.8739e-05 | 9.226e-05 | 0.14733 | 9.2202e-05 | 5.6824e-15 | 9.0741e-12 | 5.6788e-15 | 5.3062e-15 | 8.4733e-12 | 5.3029e-15
Pm-153 |  | 0.0026703 | 4.2641 | 0.0026686 | 0.0024935 | 3.9818 | 0.0024919 | 9.8801e-05 | 0.15777 | 9.8739e-05 | 9.226e-05 | 0.14733 | 9.2202e-05 | 5.7198e-15 | 9.1338e-12 | 5.7162e-15 | 5.3411e-15 | 8.5291e-12 | 5.3377e-15
Pm-154 |  | 0.0026703 | 4.2641 | 0.0026686 | 0.0024935 | 3.9818 | 0.0024919 | 9.8801e-05 | 0.15777 | 9.8739e-05 | 9.226e-05 | 0.14733 | 9.2202e-05 | 5.7572e-15 | 9.1935e-12 | 5.7536e-15 | 5.376e-15 | 8.5848e-12 | 5.3726e-15
Pm-154m |  | 0.0026703 | 4.2641 | 0.0026686 | 0.0024935 | 3.9818 | 0.0024919 | 9.8801e-05 | 0.15777 | 9.8739e-05 | 9.226e-05 | 0.14733 | 9.2202e-05 | 5.7572e-15 | 9.1935e-12 | 5.7536e-15 | 5.376e-15 | 8.5848e-12 | 5.3726e-15
Po-203 |  | 0.0026703 | 4.2641 | 0.0026686 | 0.0024935 | 3.9818 | 0.0024919 | 9.8801e-05 | 0.15777 | 9.8739e-05 | 9.226e-05 | 0.14733 | 9.2202e-05 | 7.589e-15 | 1.2119e-11 | 7.5842e-15 | 7.0865e-15 | 1.1316e-11 | 7.0821e-15
Po-204 |  | 0.0026703 | 4.2641 | 0.0026686 | 0.0024935 | 3.9818 | 0.0024919 | 9.8801e-05 | 0.15777 | 9.8739e-05 | 9.226e-05 | 0.14733 | 9.2202e-05 | 7.6264e-15 | 1.2178e-11 | 7.6216e-15 | 7.1215e-15 | 1.1372e-11 | 7.117e-15
Po-205 |  | 0.0026703 | 4.2641 | 0.0026686 | 0.0024935 | 3.9818 | 0.0024919 | 9.8801e-05 | 0.15777 | 9.8739e-05 | 9.226e-05 | 0.14733 | 9.2202e-05 | 7.6638e-15 | 1.2238e-11 | 7.659e-15 | 7.1564e-15 | 1.1428e-11 | 7.1519e-15
Po-206 |  | 0.0026703 | 4.2641 | 0.0026686 | 0.0024935 | 3.9818 | 0.0024919 | 9.8801e-05 | 0.15777 | 9.8739e-05 | 9.226e-05 | 0.14733 | 9.2202e-05 | 7.7011e-15 | 1.2298e-11 | 7.6963e-15 | 7.1913e-15 | 1.1484e-11 | 7.1868e-15
Po-207 |  | 0.0026703 | 4.2641 | 0.0026686 | 0.0024935 | 3.9818 | 0.0024919 | 9.8801e-05 | 0.15777 | 9.8739e-05 | 9.226e-05 | 0.14733 | 9.2202e-05 | 7.7385e-15 | 1.2357e-11 | 7.7337e-15 | 7.2262e-15 | 1.1539e-11 | 7.2217e-15
Po-208 |  | 0.0026703 | 4.2641 | 0.0026686 | 0.0024935 | 3.9818 | 0.0024919 | 9.8801e-05 | 0.15777 | 9.8739e-05 | 9.226e-05 | 0.14733 | 9.2202e-05 | 7.7759e-15 | 1.2417e-11 | 7.771e-15 | 7.2611e-15 | 1.1595e-11 | 7.2565e-15
Po-209 |  | 0.0026703 | 4.2641 | 0.0026686 | 0.0024935 | 3.9818 | 0.0024919 | 9.8801e-05 | 0.15777 | 9.8739e-05 | 9.226e-05 | 0.14733 | 9.2202e-05 | 7.8133e-15 | 1.2477e-11 | 7.8084e-15 | 7.296e-15 | 1.1651e-11 | 7.2914e-15
Po-210 | SE | 0.0026703 | 4.2641 | 0.0026686 | 0.0024935 | 3.9818 | 0.0024919 | 9.8801e-05 | 0.15777 | 9.8739e-05 | 9.226e-05 | 0.14733 | 9.2202e-05 | 7.8507e-15 | 1.2537e-11 | 7.8458e-15 | 7.3309e-15 | 1.1707e-11 | 7.3263e-15
Po-211 |  | 0.0026703 | 4.2641 | 0.0026686 | 0.0024935 | 3.9818 | 0.0024919 | 9.8801e-05 | 0.15777 | 9.8739e-05 | 9.226e-05 | 0.14733 | 9.2202e-05 | 7.8881e-15 | 1.2596e-11 | 7.8831e-15 | 7.3658e-15 | 1.1762e-11 | 7.3612e-15
Po-212 |  | 0.0026703 | 4.2641 | 0.0026686 | 0.0024935 | 3.9818 | 0.0024919 | 9.8801e-05 | 0.15777 | 9.8739e-05 | 9.226e-05 | 0.14733 | 9.2202e-05 | 7.9254e-15 | 1.2656e-11 | 7.9205e-15 | 7.4007e-15 | 1.1818e-11 | 7.3961e-15
Po-212m |  | 0.0026703 | 4.2641 | 0.0026686 | 0.0024935 | 3.9818 | 0.0024919 | 9.8801e-05 | 0.15777 | 9.8739e-05 | 9.226e-05 | 0.14733 | 9.2202e-05 | 7.9254e-15 | 1.2656e-11 | 7.9205e-15 | 7.4007e-15 | 1.1818e-11 | 7.3961e-15
Po-213 | SE | 0.0026703 | 4.2641 | 0.0026686 | 0.0024935 | 3.9818 | 0.0024919 | 9.8801e-05 | 0.15777 | 9.8739e-05 | 9.226e-05 | 0.14733 | 9.2202e-05 | 7.9628e-15 | 1.2716e-11 | 7.9578e-15 | 7.4356e-15 | 1.1874e-11 | 7.431e-15
Po-214 | SE | 0.0026703 | 4.2641 | 0.0026686 | 0.0024935 | 3.9818 | 0.0024919 | 9.8801e-05 | 0.15777 | 9.8739e-05 | 9.226e-05 | 0.14733 | 9.2202e-05 | 8.0002e-15 | 1.2775e-11 | 7.9952e-15 | 7.4705e-15 | 1.193e-11 | 7.4659e-15
Po-215 |  | 0.0026703 | 4.2641 | 0.0026686 | 0.0024935 | 3.9818 | 0.0024919 | 9.8801e-05 | 0.15777 | 9.8739e-05 | 9.226e-05 | 0.14733 | 9.2202e-05 | 8.0376e-15 | 1.2835e-11 | 8.0326e-15 | 7.5055e-15 | 1.1985e-11 | 7.5008e-15
Po-216 |  | 0.0026703 | 4.2641 | 0.0026686 | 0.0024935 | 3.9818 | 0.0024919 | 9.8801e-05 | 0.15777 | 9.8739e-05 | 9.226e-05 | 0.14733 | 9.2202e-05 | 8.075e-15 | 1.2895e-11 | 8.0699e-15 | 7.5404e-15 | 1.2041e-11 | 7.5356e-15
Po-218 | SE | 0.0026703 | 4.2641 | 0.0026686 | 0.0024935 | 3.9818 | 0.0024919 | 9.8801e-05 | 0.15777 | 9.8739e-05 | 9.226e-05 | 0.14733 | 9.2202e-05 | 8.1497e-15 | 1.3014e-11 | 8.1446e-15 | 7.6102e-15 | 1.2153e-11 | 7.6054e-15
Pr-134 |  | 0.0026703 | 4.2641 | 0.0026686 | 0.0024935 | 3.9818 | 0.0024919 | 9.8801e-05 | 0.15777 | 9.8739e-05 | 9.226e-05 | 0.14733 | 9.2202e-05 | 5.0095e-15 | 7.9995e-12 | 5.0063e-15 | 4.6778e-15 | 7.4699e-12 | 4.6749e-15
Pr-134m |  | 0.0026703 | 4.2641 | 0.0026686 | 0.0024935 | 3.9818 | 0.0024919 | 9.8801e-05 | 0.15777 | 9.8739e-05 | 9.226e-05 | 0.14733 | 9.2202e-05 | 5.0095e-15 | 7.9995e-12 | 5.0063e-15 | 4.6778e-15 | 7.4699e-12 | 4.6749e-15
Pr-135 |  | 0.0026703 | 4.2641 | 0.0026686 | 0.0024935 | 3.9818 | 0.0024919 | 9.8801e-05 | 0.15777 | 9.8739e-05 | 9.226e-05 | 0.14733 | 9.2202e-05 | 5.0469e-15 | 8.0592e-12 | 5.0437e-15 | 4.7127e-15 | 7.5256e-12 | 4.7098e-15
Pr-136 |  | 0.0026703 | 4.2641 | 0.0026686 | 0.0024935 | 3.9818 | 0.0024919 | 9.8801e-05 | 0.15777 | 9.8739e-05 | 9.226e-05 | 0.14733 | 9.2202e-05 | 5.0842e-15 | 8.1189e-12 | 5.0811e-15 | 4.7476e-15 | 7.5814e-12 | 4.7447e-15
Pr-137 |  | 0.0026703 | 4.2641 | 0.0026686 | 0.0024935 | 3.9818 | 0.0024919 | 9.8801e-05 | 0.15777 | 9.8739e-05 | 9.226e-05 | 0.14733 | 9.2202e-05 | 5.1216e-15 | 8.1786e-12 | 5.1184e-15 | 4.7825e-15 | 7.6371e-12 | 4.7796e-15
Pr-138 |  | 0.0026703 | 4.2641 | 0.0026686 | 0.0024935 | 3.9818 | 0.0024919 | 9.8801e-05 | 0.15777 | 9.8739e-05 | 9.226e-05 | 0.14733 | 9.2202e-05 | 5.159e-15 | 8.2383e-12 | 5.1558e-15 | 4.8175e-15 | 7.6929e-12 | 4.8144e-15
Pr-138m |  | 0.0026703 | 4.2641 | 0.0026686 | 0.0024935 | 3.9818 | 0.0024919 | 9.8801e-05 | 0.15777 | 9.8739e-05 | 9.226e-05 | 0.14733 | 9.2202e-05 | 5.159e-15 | 8.2383e-12 | 5.1558e-15 | 4.8175e-15 | 7.6929e-12 | 4.8144e-15
Pr-139 |  | 0.0026703 | 4.2641 | 0.0026686 | 0.0024935 | 3.9818 | 0.0024919 | 9.8801e-05 | 0.15777 | 9.8739e-05 | 9.226e-05 | 0.14733 | 9.2202e-05 | 5.1964e-15 | 8.298e-12 | 5.1931e-15 | 4.8524e-15 | 7.7486e-12 | 4.8493e-15
Pr-140 |  | 0.0026703 | 4.2641 | 0.0026686 | 0.0024935 | 3.9818 | 0.0024919 | 9.8801e-05 | 0.15777 | 9.8739e-05 | 9.226e-05 | 0.14733 | 9.2202e-05 | 5.2338e-15 | 8.3577e-12 | 5.2305e-15 | 4.8873e-15 | 7.8044e-12 | 4.8842e-15
Pr-142 |  | 0.0026703 | 4.2641 | 0.0026686 | 0.0024935 | 3.9818 | 0.0024919 | 9.8801e-05 | 0.15777 | 9.8739e-05 | 9.226e-05 | 0.14733 | 9.2202e-05 | 5.3086e-15 | 8.4771e-12 | 5.3052e-15 | 4.9571e-15 | 7.9159e-12 | 4.954e-15
Pr-142m |  | 0.0026703 | 4.2641 | 0.0026686 | 0.0024935 | 3.9818 | 0.0024919 | 9.8801e-05 | 0.15777 | 9.8739e-05 | 9.226e-05 | 0.14733 | 9.2202e-05 | 5.3086e-15 | 8.4771e-12 | 5.3052e-15 | 4.9571e-15 | 7.9159e-12 | 4.954e-15
Pr-143 |  | 0.0026703 | 4.2641 | 0.0026686 | 0.0024935 | 3.9818 | 0.0024919 | 9.8801e-05 | 0.15777 | 9.8739e-05 | 9.226e-05 | 0.14733 | 9.2202e-05 | 5.3459e-15 | 8.5368e-12 | 5.3426e-15 | 4.992e-15 | 7.9716e-12 | 4.9889e-15
Pr-144 |  | 0.0026703 | 4.2641 | 0.0026686 | 0.0024935 | 3.9818 | 0.0024919 | 9.8801e-05 | 0.15777 | 9.8739e-05 | 9.226e-05 | 0.14733 | 9.2202e-05 | 5.3833e-15 | 8.5965e-12 | 5.3799e-15 | 5.0269e-15 | 8.0273e-12 | 5.0238e-15
Pr-144m |  | 0.0026703 | 4.2641 | 0.0026686 | 0.0024935 | 3.9818 | 0.0024919 | 9.8801e-05 | 0.15777 | 9.8739e-05 | 9.226e-05 | 0.14733 | 9.2202e-05 | 5.3833e-15 | 8.5965e-12 | 5.3799e-15 | 5.0269e-15 | 8.0273e-12 | 5.0238e-15
Pr-145 |  | 0.0026703 | 4.2641 | 0.0026686 | 0.0024935 | 3.9818 | 0.0024919 | 9.8801e-05 | 0.15777 | 9.8739e-05 | 9.226e-05 | 0.14733 | 9.2202e-05 | 5.4207e-15 | 8.6562e-12 | 5.4173e-15 | 5.0618e-15 | 8.0831e-12 | 5.0587e-15
Pr-146 |  | 0.0026703 | 4.2641 | 0.0026686 | 0.0024935 | 3.9818 | 0.0024919 | 9.8801e-05 | 0.15777 | 9.8739e-05 | 9.226e-05 | 0.14733 | 9.2202e-05 | 5.4581e-15 | 8.7159e-12 | 5.4547e-15 | 5.0967e-15 | 8.1388e-12 | 5.0935e-15
Pr-147 |  | 0.0026703 | 4.2641 | 0.0026686 | 0.0024935 | 3.9818 | 0.0024919 | 9.8801e-05 | 0.15777 | 9.8739e-05 | 9.226e-05 | 0.14733 | 9.2202e-05 | 5.4955e-15 | 8.7756e-12 | 5.492e-15 | 5.1316e-15 | 8.1946e-12 | 5.1284e-15
Pr-148 |  | 0.0026703 | 4.2641 | 0.0026686 | 0.0024935 | 3.9818 | 0.0024919 | 9.8801e-05 | 0.15777 | 9.8739e-05 | 9.226e-05 | 0.14733 | 9.2202e-05 | 5.5329e-15 | 8.8353e-12 | 5.5294e-15 | 5.1665e-15 | 8.2503e-12 | 5.1633e-15
Pr-148m |  | 0.0026703 | 4.2641 | 0.0026686 | 0.0024935 | 3.9818 | 0.0024919 | 9.8801e-05 | 0.15777 | 9.8739e-05 | 9.226e-05 | 0.14733 | 9.2202e-05 | 5.5329e-15 | 8.8353e-12 | 5.5294e-15 | 5.1665e-15 | 8.2503e-12 | 5.1633e-15
Pt-184 |  | 0.0026703 | 4.2641 | 0.0026686 | 0.0024935 | 3.9818 | 0.0024919 | 9.8801e-05 | 0.15777 | 9.8739e-05 | 9.226e-05 | 0.14733 | 9.2202e-05 | 6.8787e-15 | 1.0984e-11 | 6.8744e-15 | 6.4233e-15 | 1.0257e-11 | 6.4193e-15
Pt-186 |  | 0.0026703 | 4.2641 | 0.0026686 | 0.0024935 | 3.9818 | 0.0024919 | 9.8801e-05 | 0.15777 | 9.8739e-05 | 9.226e-05 | 0.14733 | 9.2202e-05 | 6.9535e-15 | 1.1104e-11 | 6.9491e-15 | 6.4931e-15 | 1.0369e-11 | 6.489e-15
Pt-187 |  | 0.0026703 | 4.2641 | 0.0026686 | 0.0024935 | 3.9818 | 0.0024919 | 9.8801e-05 | 0.15777 | 9.8739e-05 | 9.226e-05 | 0.14733 | 9.2202e-05 | 6.9908e-15 | 1.1163e-11 | 6.9865e-15 | 6.528e-15 | 1.0424e-11 | 6.5239e-15
Pt-188 |  | 0.0026703 | 4.2641 | 0.0026686 | 0.0024935 | 3.9818 | 0.0024919 | 9.8801e-05 | 0.15777 | 9.8739e-05 | 9.226e-05 | 0.14733 | 9.2202e-05 | 7.0282e-15 | 1.1223e-11 | 7.0238e-15 | 6.5629e-15 | 1.048e-11 | 6.5588e-15
Pt-189 |  | 0.0026703 | 4.2641 | 0.0026686 | 0.0024935 | 3.9818 | 0.0024919 | 9.8801e-05 | 0.15777 | 9.8739e-05 | 9.226e-05 | 0.14733 | 9.2202e-05 | 7.0656e-15 | 1.1283e-11 | 7.0612e-15 | 6.5978e-15 | 1.0536e-11 | 6.5937e-15
Pt-190 |  | 0.0026703 | 4.2641 | 0.0026686 | 0.0024935 | 3.9818 | 0.0024919 | 9.8801e-05 | 0.15777 | 9.8739e-05 | 9.226e-05 | 0.14733 | 9.2202e-05 | 7.103e-15 | 1.1343e-11 | 7.0985e-15 | 6.6327e-15 | 1.0592e-11 | 6.6286e-15
Pt-191 |  | 0.0026703 | 4.2641 | 0.0026686 | 0.0024935 | 3.9818 | 0.0024919 | 9.8801e-05 | 0.15777 | 9.8739e-05 | 9.226e-05 | 0.14733 | 9.2202e-05 | 7.1404e-15 | 1.1402e-11 | 7.1359e-15 | 6.6676e-15 | 1.0647e-11 | 6.6635e-15
Pt-193 |  | 0.0026703 | 4.2641 | 0.0026686 | 0.0024935 | 3.9818 | 0.0024919 | 9.8801e-05 | 0.15777 | 9.8739e-05 | 9.226e-05 | 0.14733 | 9.2202e-05 | 7.2151e-15 | 1.1522e-11 | 7.2106e-15 | 6.7375e-15 | 1.0759e-11 | 6.7332e-15
Pt-193m |  | 0.0026703 | 4.2641 | 0.0026686 | 0.0024935 | 3.9818 | 0.0024919 | 9.8801e-05 | 0.15777 | 9.8739e-05 | 9.226e-05 | 0.14733 | 9.2202e-05 | 7.2151e-15 | 1.1522e-11 | 7.2106e-15 | 6.7375e-15 | 1.0759e-11 | 6.7332e-15
Pt-195m |  | 0.0026703 | 4.2641 | 0.0026686 | 0.0024935 | 3.9818 | 0.0024919 | 9.8801e-05 | 0.15777 | 9.8739e-05 | 9.226e-05 | 0.14733 | 9.2202e-05 | 7.2899e-15 | 1.1641e-11 | 7.2853e-15 | 6.8073e-15 | 1.087e-11 | 6.803e-15
Pt-197 |  | 0.0026703 | 4.2641 | 0.0026686 | 0.0024935 | 3.9818 | 0.0024919 | 9.8801e-05 | 0.15777 | 9.8739e-05 | 9.226e-05 | 0.14733 | 9.2202e-05 | 7.3647e-15 | 1.176e-11 | 7.3601e-15 | 6.8771e-15 | 1.0982e-11 | 6.8728e-15
Pt-197m |  | 0.0026703 | 4.2641 | 0.0026686 | 0.0024935 | 3.9818 | 0.0024919 | 9.8801e-05 | 0.15777 | 9.8739e-05 | 9.226e-05 | 0.14733 | 9.2202e-05 | 7.3647e-15 | 1.176e-11 | 7.3601e-15 | 6.8771e-15 | 1.0982e-11 | 6.8728e-15
Pt-199 |  | 0.0026703 | 4.2641 | 0.0026686 | 0.0024935 | 3.9818 | 0.0024919 | 9.8801e-05 | 0.15777 | 9.8739e-05 | 9.226e-05 | 0.14733 | 9.2202e-05 | 7.4394e-15 | 1.188e-11 | 7.4348e-15 | 6.9469e-15 | 1.1093e-11 | 6.9426e-15
Pt-200 |  | 0.0026703 | 4.2641 | 0.0026686 | 0.0024935 | 3.9818 | 0.0024919 | 9.8801e-05 | 0.15777 | 9.8739e-05 | 9.226e-05 | 0.14733 | 9.2202e-05 | 7.4768e-15 | 1.194e-11 | 7.4722e-15 | 6.9818e-15 | 1.1149e-11 | 6.9774e-15
Pt-202 |  | 0.0026703 | 4.2641 | 0.0026686 | 0.0024935 | 3.9818 | 0.0024919 | 9.8801e-05 | 0.15777 | 9.8739e-05 | 9.226e-05 | 0.14733 | 9.2202e-05 | 7.5516e-15 | 1.2059e-11 | 7.5469e-15 | 7.0516e-15 | 1.1261e-11 | 7.0472e-15
Pu-232 |  | 0.0026703 | 4.2641 | 0.0026686 | 0.0024935 | 3.9818 | 0.0024919 | 9.8801e-05 | 0.15777 | 9.8739e-05 | 9.226e-05 | 0.14733 | 9.2202e-05 | 8.6731e-15 | 1.385e-11 | 8.6677e-15 | 8.0989e-15 | 1.2933e-11 | 8.0938e-15
Pu-234 |  | 0.0026703 | 4.2641 | 0.0026686 | 0.0024935 | 3.9818 | 0.0024919 | 9.8801e-05 | 0.15777 | 9.8739e-05 | 9.226e-05 | 0.14733 | 9.2202e-05 | 8.7479e-15 | 1.3969e-11 | 8.7424e-15 | 8.1687e-15 | 1.3044e-11 | 8.1636e-15
Pu-235 |  | 0.0026703 | 4.2641 | 0.0026686 | 0.0024935 | 3.9818 | 0.0024919 | 9.8801e-05 | 0.15777 | 9.8739e-05 | 9.226e-05 | 0.14733 | 9.2202e-05 | 8.7853e-15 | 1.4029e-11 | 8.7798e-15 | 8.2036e-15 | 1.31e-11 | 8.1985e-15
Pu-236 |  | 0.0026703 | 4.2641 | 0.0026686 | 0.0024935 | 3.9818 | 0.0024919 | 9.8801e-05 | 0.15777 | 9.8739e-05 | 9.226e-05 | 0.14733 | 9.2202e-05 | 8.8227e-15 | 1.4089e-11 | 8.8171e-15 | 8.2385e-15 | 1.3156e-11 | 8.2334e-15
Pu-237 |  | 0.0026703 | 4.2641 | 0.0026686 | 0.0024935 | 3.9818 | 0.0024919 | 9.8801e-05 | 0.15777 | 9.8739e-05 | 9.226e-05 | 0.14733 | 9.2202e-05 | 8.86e-15 | 1.4148e-11 | 8.8545e-15 | 8.2735e-15 | 1.3212e-11 | 8.2683e-15
Pu-238 |  | 0.0026703 | 4.2641 | 0.0026686 | 0.0024935 | 3.9818 | 0.0024919 | 9.8801e-05 | 0.15777 | 9.8739e-05 | 9.226e-05 | 0.14733 | 9.2202e-05 | 8.8974e-15 | 1.4208e-11 | 8.8919e-15 | 8.3084e-15 | 1.3267e-11 | 8.3032e-15
Pu-239 |  | 0.0026703 | 4.2641 | 0.0026686 | 0.0024935 | 3.9818 | 0.0024919 | 9.8801e-05 | 0.15777 | 9.8739e-05 | 9.226e-05 | 0.14733 | 9.2202e-05 | 8.9348e-15 | 1.4268e-11 | 8.9292e-15 | 8.3433e-15 | 1.3323e-11 | 8.3381e-15
Pu-240 |  | 0.0026703 | 4.2641 | 0.0026686 | 0.0024935 | 3.9818 | 0.0024919 | 9.8801e-05 | 0.15777 | 9.8739e-05 | 9.226e-05 | 0.14733 | 9.2202e-05 | 8.9722e-15 | 1.4327e-11 | 8.9666e-15 | 8.3782e-15 | 1.3379e-11 | 8.3729e-15
Pu-241 |  | 0.0026703 | 4.2641 | 0.0026686 | 0.0024935 | 3.9818 | 0.0024919 | 9.8801e-05 | 0.15777 | 9.8739e-05 | 9.226e-05 | 0.14733 | 9.2202e-05 | 9.0096e-15 | 1.4387e-11 | 9.0039e-15 | 8.4131e-15 | 1.3435e-11 | 8.4078e-15
Pu-242 |  | 0.0026703 | 4.2641 | 0.0026686 | 0.0024935 | 3.9818 | 0.0024919 | 9.8801e-05 | 0.15777 | 9.8739e-05 | 9.226e-05 | 0.14733 | 9.2202e-05 | 9.047e-15 | 1.4447e-11 | 9.0413e-15 | 8.448e-15 | 1.349e-11 | 8.4427e-15
Pu-243 |  | 0.0026703 | 4.2641 | 0.0026686 | 0.0024935 | 3.9818 | 0.0024919 | 9.8801e-05 | 0.15777 | 9.8739e-05 | 9.226e-05 | 0.14733 | 9.2202e-05 | 9.0844e-15 | 1.4507e-11 | 9.0787e-15 | 8.4829e-15 | 1.3546e-11 | 8.4776e-15
Pu-244 |  | 0.0026703 | 4.2641 | 0.0026686 | 0.0024935 | 3.9818 | 0.0024919 | 9.8801e-05 | 0.15777 | 9.8739e-05 | 9.226e-05 | 0.14733 | 9.2202e-05 | 9.1217e-15 | 1.4566e-11 | 9.116e-15 | 8.5178e-15 | 1.3602e-11 | 8.5125e-15
Pu-245 |  | 0.0026703 | 4.2641 | 0.0026686 | 0.0024935 | 3.9818 | 0.0024919 | 9.8801e-05 | 0.15777 | 9.8739e-05 | 9.226e-05 | 0.14733 | 9.2202e-05 | 9.1591e-15 | 1.4626e-11 | 9.1534e-15 | 8.5527e-15 | 1.3658e-11 | 8.5474e-15
Pu-246 |  | 0.0026703 | 4.2641 | 0.0026686 | 0.0024935 | 3.9818 | 0.0024919 | 9.8801e-05 | 0.15777 | 9.8739e-05 | 9.226e-05 | 0.14733 | 9.2202e-05 | 9.1965e-15 | 1.4686e-11 | 9.1907e-15 | 8.5876e-15 | 1.3713e-11 | 8.5823e-15
Ra-219 |  | 0.0026703 | 4.2641 | 0.0026686 | 0.0024935 | 3.9818 | 0.0024919 | 9.8801e-05 | 0.15777 | 9.8739e-05 | 9.226e-05 | 0.14733 | 9.2202e-05 | 8.1871e-15 | 1.3074e-11 | 8.182e-15 | 7.6451e-15 | 1.2208e-11 | 7.6403e-15
Ra-220 |  | 0.0026703 | 4.2641 | 0.0026686 | 0.0024935 | 3.9818 | 0.0024919 | 9.8801e-05 | 0.15777 | 9.8739e-05 | 9.226e-05 | 0.14733 | 9.2202e-05 | 8.2245e-15 | 1.3134e-11 | 8.2194e-15 | 7.68e-15 | 1.2264e-11 | 7.6752e-15
Ra-221 |  | 0.0026703 | 4.2641 | 0.0026686 | 0.0024935 | 3.9818 | 0.0024919 | 9.8801e-05 | 0.15777 | 9.8739e-05 | 9.226e-05 | 0.14733 | 9.2202e-05 | 8.2619e-15 | 1.3193e-11 | 8.2567e-15 | 7.7149e-15 | 1.232e-11 | 7.7101e-15
Ra-222 |  | 0.0026703 | 4.2641 | 0.0026686 | 0.0024935 | 3.9818 | 0.0024919 | 9.8801e-05 | 0.15777 | 9.8739e-05 | 9.226e-05 | 0.14733 | 9.2202e-05 | 8.2993e-15 | 1.3253e-11 | 8.2941e-15 | 7.7498e-15 | 1.2375e-11 | 7.745e-15
Ra-223 |  | 0.0026703 | 4.2641 | 0.0026686 | 0.0024935 | 3.9818 | 0.0024919 | 9.8801e-05 | 0.15777 | 9.8739e-05 | 9.226e-05 | 0.14733 | 9.2202e-05 | 8.3367e-15 | 1.3313e-11 | 8.3314e-15 | 7.7847e-15 | 1.2431e-11 | 7.7799e-15
Ra-224 |  | 0.0026703 | 4.2641 | 0.0026686 | 0.0024935 | 3.9818 | 0.0024919 | 9.8801e-05 | 0.15777 | 9.8739e-05 | 9.226e-05 | 0.14733 | 9.2202e-05 | 8.3741e-15 | 1.3372e-11 | 8.3688e-15 | 7.8196e-15 | 1.2487e-11 | 7.8147e-15
Ra-225 | SE | 0.0026703 | 4.2641 | 0.0026686 | 0.0024935 | 3.9818 | 0.0024919 | 9.8801e-05 | 0.15777 | 9.8739e-05 | 9.226e-05 | 0.14733 | 9.2202e-05 | 8.4114e-15 | 1.3432e-11 | 8.4062e-15 | 7.8545e-15 | 1.2543e-11 | 7.8496e-15
Ra-226 | Y | 0.0026703 | 4.2641 | 0.0026686 | 0.0024935 | 3.9818 | 0.0024919 | 9.8801e-05 | 0.15777 | 9.8739e-05 | 9.226e-05 | 0.14733 | 9.2202e-05 | 8.4488e-15 | 1.3492e-11 | 8.4435e-15 | 7.8895e-15 | 1.2598e-11 | 7.8845e-15
Ra-227 |  | 0.0026703 | 4.2641 | 0.0026686 | 0.0024935 | 3.9818 | 0.0024919 | 9.8801e-05 | 0.15777 | 9.8739e-05 | 9.226e-05 | 0.14733 | 9.2202e-05 | 8.4862e-15 | 1.3551e-11 | 8.4809e-15 | 7.9244e-15 | 1.2654e-11 | 7.9194e-15
Ra-228 |  | 0.0026703 | 4.2641 | 0.0026686 | 0.0024935 | 3.9818 | 0.0024919 | 9.8801e-05 | 0.15777 | 9.8739e-05 | 9.226e-05 | 0.14733 | 9.2202e-05 | 8.5236e-15 | 1.3611e-11 | 8.5183e-15 | 7.9593e-15 | 1.271e-11 | 7.9543e-15
Ra-230 |  | 0.0026703 | 4.2641 | 0.0026686 | 0.0024935 | 3.9818 | 0.0024919 | 9.8801e-05 | 0.15777 | 9.8739e-05 | 9.226e-05 | 0.14733 | 9.2202e-05 | 8.5984e-15 | 1.373e-11 | 8.593e-15 | 8.0291e-15 | 1.2821e-11 | 8.0241e-15
Rb-77 |  | 0.0026703 | 4.2641 | 0.0026686 | 0.0024935 | 3.9818 | 0.0024919 | 9.8801e-05 | 0.15777 | 9.8739e-05 | 9.226e-05 | 0.14733 | 9.2202e-05 | 2.8786e-15 | 4.5967e-12 | 2.8768e-15 | 2.688e-15 | 4.2924e-12 | 2.6863e-15
Rb-78 |  | 0.0026703 | 4.2641 | 0.0026686 | 0.0024935 | 3.9818 | 0.0024919 | 9.8801e-05 | 0.15777 | 9.8739e-05 | 9.226e-05 | 0.14733 | 9.2202e-05 | 2.916e-15 | 4.6564e-12 | 2.9141e-15 | 2.7229e-15 | 4.3481e-12 | 2.7212e-15
Rb-78m |  | 0.0026703 | 4.2641 | 0.0026686 | 0.0024935 | 3.9818 | 0.0024919 | 9.8801e-05 | 0.15777 | 9.8739e-05 | 9.226e-05 | 0.14733 | 9.2202e-05 | 2.916e-15 | 4.6564e-12 | 2.9141e-15 | 2.7229e-15 | 4.3481e-12 | 2.7212e-15
Rb-79 |  | 0.0026703 | 4.2641 | 0.0026686 | 0.0024935 | 3.9818 | 0.0024919 | 9.8801e-05 | 0.15777 | 9.8739e-05 | 9.226e-05 | 0.14733 | 9.2202e-05 | 2.9533e-15 | 4.7161e-12 | 2.9515e-15 | 2.7578e-15 | 4.4039e-12 | 2.7561e-15
Rb-80 |  | 0.0026703 | 4.2641 | 0.0026686 | 0.0024935 | 3.9818 | 0.0024919 | 9.8801e-05 | 0.15777 | 9.8739e-05 | 9.226e-05 | 0.14733 | 9.2202e-05 | 2.9907e-15 | 4.7758e-12 | 2.9889e-15 | 2.7927e-15 | 4.4596e-12 | 2.791e-15
Rb-81 |  | 0.0026703 | 4.2641 | 0.0026686 | 0.0024935 | 3.9818 | 0.0024919 | 9.8801e-05 | 0.15777 | 9.8739e-05 | 9.226e-05 | 0.14733 | 9.2202e-05 | 3.0281e-15 | 4.8355e-12 | 3.0262e-15 | 2.8276e-15 | 4.5154e-12 | 2.8259e-15
Rb-81m |  | 0.0026703 | 4.2641 | 0.0026686 | 0.0024935 | 3.9818 | 0.0024919 | 9.8801e-05 | 0.15777 | 9.8739e-05 | 9.226e-05 | 0.14733 | 9.2202e-05 | 3.0281e-15 | 4.8355e-12 | 3.0262e-15 | 2.8276e-15 | 4.5154e-12 | 2.8259e-15
Rb-82 |  | 0.0026703 | 4.2641 | 0.0026686 | 0.0024935 | 3.9818 | 0.0024919 | 9.8801e-05 | 0.15777 | 9.8739e-05 | 9.226e-05 | 0.14733 | 9.2202e-05 | 3.0655e-15 | 4.8952e-12 | 3.0636e-15 | 2.8625e-15 | 4.5711e-12 | 2.8608e-15
Rb-82m |  | 0.0026703 | 4.2641 | 0.0026686 | 0.0024935 | 3.9818 | 0.0024919 | 9.8801e-05 | 0.15777 | 9.8739e-05 | 9.226e-05 | 0.14733 | 9.2202e-05 | 3.0655e-15 | 4.8952e-12 | 3.0636e-15 | 2.8625e-15 | 4.5711e-12 | 2.8608e-15
Rb-83 |  | 0.0026703 | 4.2641 | 0.0026686 | 0.0024935 | 3.9818 | 0.0024919 | 9.8801e-05 | 0.15777 | 9.8739e-05 | 9.226e-05 | 0.14733 | 9.2202e-05 | 3.1029e-15 | 4.9549e-12 | 3.1009e-15 | 2.8975e-15 | 4.6269e-12 | 2.8956e-15
Rb-84 |  | 0.0026703 | 4.2641 | 0.0026686 | 0.0024935 | 3.9818 | 0.0024919 | 9.8801e-05 | 0.15777 | 9.8739e-05 | 9.226e-05 | 0.14733 | 9.2202e-05 | 3.1403e-15 | 5.0146e-12 | 3.1383e-15 | 2.9324e-15 | 4.6826e-12 | 2.9305e-15
Rb-84m |  | 0.0026703 | 4.2641 | 0.0026686 | 0.0024935 | 3.9818 | 0.0024919 | 9.8801e-05 | 0.15777 | 9.8739e-05 | 9.226e-05 | 0.14733 | 9.2202e-05 | 3.1403e-15 | 5.0146e-12 | 3.1383e-15 | 2.9324e-15 | 4.6826e-12 | 2.9305e-15
Rb-86 |  | 0.0026703 | 4.2641 | 0.0026686 | 0.0024935 | 3.9818 | 0.0024919 | 9.8801e-05 | 0.15777 | 9.8739e-05 | 9.226e-05 | 0.14733 | 9.2202e-05 | 3.215e-15 | 5.134e-12 | 3.213e-15 | 3.0022e-15 | 4.7941e-12 | 3.0003e-15
Rb-86m |  | 0.0026703 | 4.2641 | 0.0026686 | 0.0024935 | 3.9818 | 0.0024919 | 9.8801e-05 | 0.15777 | 9.8739e-05 | 9.226e-05 | 0.14733 | 9.2202e-05 | 3.215e-15 | 5.134e-12 | 3.213e-15 | 3.0022e-15 | 4.7941e-12 | 3.0003e-15
Rb-87 |  | 0.0026703 | 4.2641 | 0.0026686 | 0.0024935 | 3.9818 | 0.0024919 | 9.8801e-05 | 0.15777 | 9.8739e-05 | 9.226e-05 | 0.14733 | 9.2202e-05 | 3.2524e-15 | 5.1937e-12 | 3.2504e-15 | 3.0371e-15 | 4.8499e-12 | 3.0352e-15
Rb-88 |  | 0.0026703 | 4.2641 | 0.0026686 | 0.0024935 | 3.9818 | 0.0024919 | 9.8801e-05 | 0.15777 | 9.8739e-05 | 9.226e-05 | 0.14733 | 9.2202e-05 | 3.2898e-15 | 5.2534e-12 | 3.2877e-15 | 3.072e-15 | 4.9056e-12 | 3.0701e-15
Rb-89 |  | 0.0026703 | 4.2641 | 0.0026686 | 0.0024935 | 3.9818 | 0.0024919 | 9.8801e-05 | 0.15777 | 9.8739e-05 | 9.226e-05 | 0.14733 | 9.2202e-05 | 3.3272e-15 | 5.3131e-12 | 3.3251e-15 | 3.1069e-15 | 4.9613e-12 | 3.105e-15
Rb-90 |  | 0.0026703 | 4.2641 | 0.0026686 | 0.0024935 | 3.9818 | 0.0024919 | 9.8801e-05 | 0.15777 | 9.8739e-05 | 9.226e-05 | 0.14733 | 9.2202e-05 | 3.3646e-15 | 5.3728e-12 | 3.3625e-15 | 3.1418e-15 | 5.0171e-12 | 3.1399e-15
Rb-90m |  | 0.0026703 | 4.2641 | 0.0026686 | 0.0024935 | 3.9818 | 0.0024919 | 9.8801e-05 | 0.15777 | 9.8739e-05 | 9.226e-05 | 0.14733 | 9.2202e-05 | 3.3646e-15 | 5.3728e-12 | 3.3625e-15 | 3.1418e-15 | 5.0171e-12 | 3.1399e-15
Re-178 |  | 0.0026703 | 4.2641 | 0.0026686 | 0.0024935 | 3.9818 | 0.0024919 | 9.8801e-05 | 0.15777 | 9.8739e-05 | 9.226e-05 | 0.14733 | 9.2202e-05 | 6.6544e-15 | 1.0626e-11 | 6.6502e-15 | 6.2138e-15 | 9.9227e-12 | 6.2099e-15
Re-179 |  | 0.0026703 | 4.2641 | 0.0026686 | 0.0024935 | 3.9818 | 0.0024919 | 9.8801e-05 | 0.15777 | 9.8739e-05 | 9.226e-05 | 0.14733 | 9.2202e-05 | 6.6918e-15 | 1.0686e-11 | 6.6876e-15 | 6.2487e-15 | 9.9784e-12 | 6.2448e-15
Re-180 |  | 0.0026703 | 4.2641 | 0.0026686 | 0.0024935 | 3.9818 | 0.0024919 | 9.8801e-05 | 0.15777 | 9.8739e-05 | 9.226e-05 | 0.14733 | 9.2202e-05 | 6.7291e-15 | 1.0746e-11 | 6.7249e-15 | 6.2836e-15 | 1.0034e-11 | 6.2797e-15
Re-181 |  | 0.0026703 | 4.2641 | 0.0026686 | 0.0024935 | 3.9818 | 0.0024919 | 9.8801e-05 | 0.15777 | 9.8739e-05 | 9.226e-05 | 0.14733 | 9.2202e-05 | 6.7665e-15 | 1.0805e-11 | 6.7623e-15 | 6.3185e-15 | 1.009e-11 | 6.3146e-15
Re-182 |  | 0.0026703 | 4.2641 | 0.0026686 | 0.0024935 | 3.9818 | 0.0024919 | 9.8801e-05 | 0.15777 | 9.8739e-05 | 9.226e-05 | 0.14733 | 9.2202e-05 | 6.8039e-15 | 1.0865e-11 | 6.7997e-15 | 6.3535e-15 | 1.0146e-11 | 6.3495e-15
Re-182m |  | 0.0026703 | 4.2641 | 0.0026686 | 0.0024935 | 3.9818 | 0.0024919 | 9.8801e-05 | 0.15777 | 9.8739e-05 | 9.226e-05 | 0.14733 | 9.2202e-05 | 6.8039e-15 | 1.0865e-11 | 6.7997e-15 | 6.3535e-15 | 1.0146e-11 | 6.3495e-15
Re-183 |  | 0.0026703 | 4.2641 | 0.0026686 | 0.0024935 | 3.9818 | 0.0024919 | 9.8801e-05 | 0.15777 | 9.8739e-05 | 9.226e-05 | 0.14733 | 9.2202e-05 | 6.8413e-15 | 1.0925e-11 | 6.837e-15 | 6.3884e-15 | 1.0201e-11 | 6.3844e-15
Re-184 |  | 0.0026703 | 4.2641 | 0.0026686 | 0.0024935 | 3.9818 | 0.0024919 | 9.8801e-05 | 0.15777 | 9.8739e-05 | 9.226e-05 | 0.14733 | 9.2202e-05 | 6.8787e-15 | 1.0984e-11 | 6.8744e-15 | 6.4233e-15 | 1.0257e-11 | 6.4193e-15
Re-184m |  | 0.0026703 | 4.2641 | 0.0026686 | 0.0024935 | 3.9818 | 0.0024919 | 9.8801e-05 | 0.15777 | 9.8739e-05 | 9.226e-05 | 0.14733 | 9.2202e-05 | 6.8787e-15 | 1.0984e-11 | 6.8744e-15 | 6.4233e-15 | 1.0257e-11 | 6.4193e-15
Re-186 |  | 0.0026703 | 4.2641 | 0.0026686 | 0.0024935 | 3.9818 | 0.0024919 | 9.8801e-05 | 0.15777 | 9.8739e-05 | 9.226e-05 | 0.14733 | 9.2202e-05 | 6.9535e-15 | 1.1104e-11 | 6.9491e-15 | 6.4931e-15 | 1.0369e-11 | 6.489e-15
Re-186m |  | 0.0026703 | 4.2641 | 0.0026686 | 0.0024935 | 3.9818 | 0.0024919 | 9.8801e-05 | 0.15777 | 9.8739e-05 | 9.226e-05 | 0.14733 | 9.2202e-05 | 6.9535e-15 | 1.1104e-11 | 6.9491e-15 | 6.4931e-15 | 1.0369e-11 | 6.489e-15
Re-187 |  | 0.0026703 | 4.2641 | 0.0026686 | 0.0024935 | 3.9818 | 0.0024919 | 9.8801e-05 | 0.15777 | 9.8739e-05 | 9.226e-05 | 0.14733 | 9.2202e-05 | 6.9908e-15 | 1.1163e-11 | 6.9865e-15 | 6.528e-15 | 1.0424e-11 | 6.5239e-15
Re-188 |  | 0.0026703 | 4.2641 | 0.0026686 | 0.0024935 | 3.9818 | 0.0024919 | 9.8801e-05 | 0.15777 | 9.8739e-05 | 9.226e-05 | 0.14733 | 9.2202e-05 | 7.0282e-15 | 1.1223e-11 | 7.0238e-15 | 6.5629e-15 | 1.048e-11 | 6.5588e-15
Re-188m |  | 0.0026703 | 4.2641 | 0.0026686 | 0.0024935 | 3.9818 | 0.0024919 | 9.8801e-05 | 0.15777 | 9.8739e-05 | 9.226e-05 | 0.14733 | 9.2202e-05 | 7.0282e-15 | 1.1223e-11 | 7.0238e-15 | 6.5629e-15 | 1.048e-11 | 6.5588e-15
Re-189 |  | 0.0026703 | 4.2641 | 0.0026686 | 0.0024935 | 3.9818 | 0.0024919 | 9.8801e-05 | 0.15777 | 9.8739e-05 | 9.226e-05 | 0.14733 | 9.2202e-05 | 7.0656e-15 | 1.1283e-11 | 7.0612e-15 | 6.5978e-15 | 1.0536e-11 | 6.5937e-15
Re-190 |  | 0.0026703 | 4.2641 | 0.0026686 | 0.0024935 | 3.9818 | 0.0024919 | 9.8801e-05 | 0.15777 | 9.8739e-05 | 9.226e-05 | 0.14733 | 9.2202e-05 | 7.103e-15 | 1.1343e-11 | 7.0985e-15 | 6.6327e-15 | 1.0592e-11 | 6.6286e-15
Re-190m |  | 0.0026703 | 4.2641 | 0.0026686 | 0.0024935 | 3.9818 | 0.0024919 | 9.8801e-05 | 0.15777 | 9.8739e-05 | 9.226e-05 | 0.14733 | 9.2202e-05 | 7.103e-15 | 1.1343e-11 | 7.0985e-15 | 6.6327e-15 | 1.0592e-11 | 6.6286e-15
Rh-100 |  | 0.0026703 | 4.2641 | 0.0026686 | 0.0024935 | 3.9818 | 0.0024919 | 9.8801e-05 | 0.15777 | 9.8739e-05 | 9.226e-05 | 0.14733 | 9.2202e-05 | 3.7384e-15 | 5.9698e-12 | 3.7361e-15 | 3.4909e-15 | 5.5745e-12 | 3.4887e-15
Rh-100m |  | 0.0026703 | 4.2641 | 0.0026686 | 0.0024935 | 3.9818 | 0.0024919 | 9.8801e-05 | 0.15777 | 9.8739e-05 | 9.226e-05 | 0.14733 | 9.2202e-05 | 3.7384e-15 | 5.9698e-12 | 3.7361e-15 | 3.4909e-15 | 5.5745e-12 | 3.4887e-15
Rh-101 |  | 0.0026703 | 4.2641 | 0.0026686 | 0.0024935 | 3.9818 | 0.0024919 | 9.8801e-05 | 0.15777 | 9.8739e-05 | 9.226e-05 | 0.14733 | 9.2202e-05 | 3.7758e-15 | 6.0295e-12 | 3.7734e-15 | 3.5258e-15 | 5.6303e-12 | 3.5236e-15
Rh-101m |  | 0.0026703 | 4.2641 | 0.0026686 | 0.0024935 | 3.9818 | 0.0024919 | 9.8801e-05 | 0.15777 | 9.8739e-05 | 9.226e-05 | 0.14733 | 9.2202e-05 | 3.7758e-15 | 6.0295e-12 | 3.7734e-15 | 3.5258e-15 | 5.6303e-12 | 3.5236e-15
Rh-102 |  | 0.0026703 | 4.2641 | 0.0026686 | 0.0024935 | 3.9818 | 0.0024919 | 9.8801e-05 | 0.15777 | 9.8739e-05 | 9.226e-05 | 0.14733 | 9.2202e-05 | 3.8132e-15 | 6.0892e-12 | 3.8108e-15 | 3.5607e-15 | 5.686e-12 | 3.5585e-15
Rh-102m |  | 0.0026703 | 4.2641 | 0.0026686 | 0.0024935 | 3.9818 | 0.0024919 | 9.8801e-05 | 0.15777 | 9.8739e-05 | 9.226e-05 | 0.14733 | 9.2202e-05 | 3.8132e-15 | 6.0892e-12 | 3.8108e-15 | 3.5607e-15 | 5.686e-12 | 3.5585e-15
Rh-103m |  | 0.0026703 | 4.2641 | 0.0026686 | 0.0024935 | 3.9818 | 0.0024919 | 9.8801e-05 | 0.15777 | 9.8739e-05 | 9.226e-05 | 0.14733 | 9.2202e-05 | 3.8506e-15 | 6.1489e-12 | 3.8482e-15 | 3.5956e-15 | 5.7418e-12 | 3.5934e-15
Rh-104 |  | 0.0026703 | 4.2641 | 0.0026686 | 0.0024935 | 3.9818 | 0.0024919 | 9.8801e-05 | 0.15777 | 9.8739e-05 | 9.226e-05 | 0.14733 | 9.2202e-05 | 3.888e-15 | 6.2086e-12 | 3.8855e-15 | 3.6305e-15 | 5.7975e-12 | 3.6283e-15
Rh-104m |  | 0.0026703 | 4.2641 | 0.0026686 | 0.0024935 | 3.9818 | 0.0024919 | 9.8801e-05 | 0.15777 | 9.8739e-05 | 9.226e-05 | 0.14733 | 9.2202e-05 | 3.888e-15 | 6.2086e-12 | 3.8855e-15 | 3.6305e-15 | 5.7975e-12 | 3.6283e-15
Rh-105 |  | 0.0026703 | 4.2641 | 0.0026686 | 0.0024935 | 3.9818 | 0.0024919 | 9.8801e-05 | 0.15777 | 9.8739e-05 | 9.226e-05 | 0.14733 | 9.2202e-05 | 3.9253e-15 | 6.2683e-12 | 3.9229e-15 | 3.6655e-15 | 5.8533e-12 | 3.6632e-15
Rh-106 |  | 0.0026703 | 4.2641 | 0.0026686 | 0.0024935 | 3.9818 | 0.0024919 | 9.8801e-05 | 0.15777 | 9.8739e-05 | 9.226e-05 | 0.14733 | 9.2202e-05 | 3.9627e-15 | 6.328e-12 | 3.9602e-15 | 3.7004e-15 | 5.909e-12 | 3.698e-15
Rh-106m |  | 0.0026703 | 4.2641 | 0.0026686 | 0.0024935 | 3.9818 | 0.0024919 | 9.8801e-05 | 0.15777 | 9.8739e-05 | 9.226e-05 | 0.14733 | 9.2202e-05 | 3.9627e-15 | 6.328e-12 | 3.9602e-15 | 3.7004e-15 | 5.909e-12 | 3.698e-15
Rh-107 |  | 0.0026703 | 4.2641 | 0.0026686 | 0.0024935 | 3.9818 | 0.0024919 | 9.8801e-05 | 0.15777 | 9.8739e-05 | 9.226e-05 | 0.14733 | 9.2202e-05 | 4.0001e-15 | 6.3877e-12 | 3.9976e-15 | 3.7353e-15 | 5.9648e-12 | 3.7329e-15
Rh-108 |  | 0.0026703 | 4.2641 | 0.0026686 | 0.0024935 | 3.9818 | 0.0024919 | 9.8801e-05 | 0.15777 | 9.8739e-05 | 9.226e-05 | 0.14733 | 9.2202e-05 | 4.0375e-15 | 6.4474e-12 | 4.035e-15 | 3.7702e-15 | 6.0205e-12 | 3.7678e-15
Rh-109 |  | 0.0026703 | 4.2641 | 0.0026686 | 0.0024935 | 3.9818 | 0.0024919 | 9.8801e-05 | 0.15777 | 9.8739e-05 | 9.226e-05 | 0.14733 | 9.2202e-05 | 4.0749e-15 | 6.5071e-12 | 4.0723e-15 | 3.8051e-15 | 6.0763e-12 | 3.8027e-15
Rh-94 |  | 0.0026703 | 4.2641 | 0.0026686 | 0.0024935 | 3.9818 | 0.0024919 | 9.8801e-05 | 0.15777 | 9.8739e-05 | 9.226e-05 | 0.14733 | 9.2202e-05 | 3.5141e-15 | 5.6116e-12 | 3.5119e-15 | 3.2815e-15 | 5.2401e-12 | 3.2794e-15
Rh-95 |  | 0.0026703 | 4.2641 | 0.0026686 | 0.0024935 | 3.9818 | 0.0024919 | 9.8801e-05 | 0.15777 | 9.8739e-05 | 9.226e-05 | 0.14733 | 9.2202e-05 | 3.5515e-15 | 5.6713e-12 | 3.5493e-15 | 3.3164e-15 | 5.2958e-12 | 3.3143e-15
Rh-95m |  | 0.0026703 | 4.2641 | 0.0026686 | 0.0024935 | 3.9818 | 0.0024919 | 9.8801e-05 | 0.15777 | 9.8739e-05 | 9.226e-05 | 0.14733 | 9.2202e-05 | 3.5515e-15 | 5.6713e-12 | 3.5493e-15 | 3.3164e-15 | 5.2958e-12 | 3.3143e-15
Rh-96 |  | 0.0026703 | 4.2641 | 0.0026686 | 0.0024935 | 3.9818 | 0.0024919 | 9.8801e-05 | 0.15777 | 9.8739e-05 | 9.226e-05 | 0.14733 | 9.2202e-05 | 3.5889e-15 | 5.731e-12 | 3.5866e-15 | 3.3513e-15 | 5.3516e-12 | 3.3492e-15
Rh-96m |  | 0.0026703 | 4.2641 | 0.0026686 | 0.0024935 | 3.9818 | 0.0024919 | 9.8801e-05 | 0.15777 | 9.8739e-05 | 9.226e-05 | 0.14733 | 9.2202e-05 | 3.5889e-15 | 5.731e-12 | 3.5866e-15 | 3.3513e-15 | 5.3516e-12 | 3.3492e-15
Rh-97 |  | 0.0026703 | 4.2641 | 0.0026686 | 0.0024935 | 3.9818 | 0.0024919 | 9.8801e-05 | 0.15777 | 9.8739e-05 | 9.226e-05 | 0.14733 | 9.2202e-05 | 3.6263e-15 | 5.7907e-12 | 3.624e-15 | 3.3862e-15 | 5.4073e-12 | 3.3841e-15
Rh-97m |  | 0.0026703 | 4.2641 | 0.0026686 | 0.0024935 | 3.9818 | 0.0024919 | 9.8801e-05 | 0.15777 | 9.8739e-05 | 9.226e-05 | 0.14733 | 9.2202e-05 | 3.6263e-15 | 5.7907e-12 | 3.624e-15 | 3.3862e-15 | 5.4073e-12 | 3.3841e-15
Rh-98 |  | 0.0026703 | 4.2641 | 0.0026686 | 0.0024935 | 3.9818 | 0.0024919 | 9.8801e-05 | 0.15777 | 9.8739e-05 | 9.226e-05 | 0.14733 | 9.2202e-05 | 3.6636e-15 | 5.8504e-12 | 3.6614e-15 | 3.4211e-15 | 5.4631e-12 | 3.4189e-15
Rh-99 |  | 0.0026703 | 4.2641 | 0.0026686 | 0.0024935 | 3.9818 | 0.0024919 | 9.8801e-05 | 0.15777 | 9.8739e-05 | 9.226e-05 | 0.14733 | 9.2202e-05 | 3.701e-15 | 5.9101e-12 | 3.6987e-15 | 3.456e-15 | 5.5188e-12 | 3.4538e-15
Rh-99m |  | 0.0026703 | 4.2641 | 0.0026686 | 0.0024935 | 3.9818 | 0.0024919 | 9.8801e-05 | 0.15777 | 9.8739e-05 | 9.226e-05 | 0.14733 | 9.2202e-05 | 3.701e-15 | 5.9101e-12 | 3.6987e-15 | 3.456e-15 | 5.5188e-12 | 3.4538e-15
Rn-207 |  | 0.0026703 | 4.2641 | 0.0026686 | 0.0024935 | 3.9818 | 0.0024919 | 9.8801e-05 | 0.15777 | 9.8739e-05 | 9.226e-05 | 0.14733 | 9.2202e-05 | 7.7385e-15 | 1.2357e-11 | 7.7337e-15 | 7.2262e-15 | 1.1539e-11 | 7.2217e-15
Rn-209 |  | 0.0026703 | 4.2641 | 0.0026686 | 0.0024935 | 3.9818 | 0.0024919 | 9.8801e-05 | 0.15777 | 9.8739e-05 | 9.226e-05 | 0.14733 | 9.2202e-05 | 7.8133e-15 | 1.2477e-11 | 7.8084e-15 | 7.296e-15 | 1.1651e-11 | 7.2914e-15
Rn-210 |  | 0.0026703 | 4.2641 | 0.0026686 | 0.0024935 | 3.9818 | 0.0024919 | 9.8801e-05 | 0.15777 | 9.8739e-05 | 9.226e-05 | 0.14733 | 9.2202e-05 | 7.8507e-15 | 1.2537e-11 | 7.8458e-15 | 7.3309e-15 | 1.1707e-11 | 7.3263e-15
Rn-211 |  | 0.0026703 | 4.2641 | 0.0026686 | 0.0024935 | 3.9818 | 0.0024919 | 9.8801e-05 | 0.15777 | 9.8739e-05 | 9.226e-05 | 0.14733 | 9.2202e-05 | 7.8881e-15 | 1.2596e-11 | 7.8831e-15 | 7.3658e-15 | 1.1762e-11 | 7.3612e-15
Rn-212 |  | 0.0026703 | 4.2641 | 0.0026686 | 0.0024935 | 3.9818 | 0.0024919 | 9.8801e-05 | 0.15777 | 9.8739e-05 | 9.226e-05 | 0.14733 | 9.2202e-05 | 7.9254e-15 | 1.2656e-11 | 7.9205e-15 | 7.4007e-15 | 1.1818e-11 | 7.3961e-15
Rn-215 |  | 0.0026703 | 4.2641 | 0.0026686 | 0.0024935 | 3.9818 | 0.0024919 | 9.8801e-05 | 0.15777 | 9.8739e-05 | 9.226e-05 | 0.14733 | 9.2202e-05 | 8.0376e-15 | 1.2835e-11 | 8.0326e-15 | 7.5055e-15 | 1.1985e-11 | 7.5008e-15
Rn-216 |  | 0.0026703 | 4.2641 | 0.0026686 | 0.0024935 | 3.9818 | 0.0024919 | 9.8801e-05 | 0.15777 | 9.8739e-05 | 9.226e-05 | 0.14733 | 9.2202e-05 | 8.075e-15 | 1.2895e-11 | 8.0699e-15 | 7.5404e-15 | 1.2041e-11 | 7.5356e-15
Rn-217 |  | 0.0026703 | 4.2641 | 0.0026686 | 0.0024935 | 3.9818 | 0.0024919 | 9.8801e-05 | 0.15777 | 9.8739e-05 | 9.226e-05 | 0.14733 | 9.2202e-05 | 8.1124e-15 | 1.2954e-11 | 8.1073e-15 | 7.5753e-15 | 1.2097e-11 | 7.5705e-15
Rn-218 | SE | 0.0026703 | 4.2641 | 0.0026686 | 0.0024935 | 3.9818 | 0.0024919 | 9.8801e-05 | 0.15777 | 9.8739e-05 | 9.226e-05 | 0.14733 | 9.2202e-05 | 8.1497e-15 | 1.3014e-11 | 8.1446e-15 | 7.6102e-15 | 1.2153e-11 | 7.6054e-15
Rn-219 |  | 0.0026703 | 4.2641 | 0.0026686 | 0.0024935 | 3.9818 | 0.0024919 | 9.8801e-05 | 0.15777 | 9.8739e-05 | 9.226e-05 | 0.14733 | 9.2202e-05 | 8.1871e-15 | 1.3074e-11 | 8.182e-15 | 7.6451e-15 | 1.2208e-11 | 7.6403e-15
Rn-220 |  | 0.0026703 | 4.2641 | 0.0026686 | 0.0024935 | 3.9818 | 0.0024919 | 9.8801e-05 | 0.15777 | 9.8739e-05 | 9.226e-05 | 0.14733 | 9.2202e-05 | 8.2245e-15 | 1.3134e-11 | 8.2194e-15 | 7.68e-15 | 1.2264e-11 | 7.6752e-15
Rn-222 | Y | 0.0026703 | 4.2641 | 0.0026686 | 0.0024935 | 3.9818 | 0.0024919 | 9.8801e-05 | 0.15777 | 9.8739e-05 | 9.226e-05 | 0.14733 | 9.2202e-05 | 8.2993e-15 | 1.3253e-11 | 8.2941e-15 | 7.7498e-15 | 1.2375e-11 | 7.745e-15
Rn-223 |  | 0.0026703 | 4.2641 | 0.0026686 | 0.0024935 | 3.9818 | 0.0024919 | 9.8801e-05 | 0.15777 | 9.8739e-05 | 9.226e-05 | 0.14733 | 9.2202e-05 | 8.3367e-15 | 1.3313e-11 | 8.3314e-15 | 7.7847e-15 | 1.2431e-11 | 7.7799e-15
Ru-103 |  | 0.0026703 | 4.2641 | 0.0026686 | 0.0024935 | 3.9818 | 0.0024919 | 9.8801e-05 | 0.15777 | 9.8739e-05 | 9.226e-05 | 0.14733 | 9.2202e-05 | 3.8506e-15 | 6.1489e-12 | 3.8482e-15 | 3.5956e-15 | 5.7418e-12 | 3.5934e-15
Ru-106 |  | 0.0026703 | 4.2641 | 0.0026686 | 0.0024935 | 3.9818 | 0.0024919 | 9.8801e-05 | 0.15777 | 9.8739e-05 | 9.226e-05 | 0.14733 | 9.2202e-05 | 3.9627e-15 | 6.328e-12 | 3.9602e-15 | 3.7004e-15 | 5.909e-12 | 3.698e-15
Ru-107 |  | 0.0026703 | 4.2641 | 0.0026686 | 0.0024935 | 3.9818 | 0.0024919 | 9.8801e-05 | 0.15777 | 9.8739e-05 | 9.226e-05 | 0.14733 | 9.2202e-05 | 4.0001e-15 | 6.3877e-12 | 3.9976e-15 | 3.7353e-15 | 5.9648e-12 | 3.7329e-15
Ru-108 |  | 0.0026703 | 4.2641 | 0.0026686 | 0.0024935 | 3.9818 | 0.0024919 | 9.8801e-05 | 0.15777 | 9.8739e-05 | 9.226e-05 | 0.14733 | 9.2202e-05 | 4.0375e-15 | 6.4474e-12 | 4.035e-15 | 3.7702e-15 | 6.0205e-12 | 3.7678e-15
Ru-92 |  | 0.0026703 | 4.2641 | 0.0026686 | 0.0024935 | 3.9818 | 0.0024919 | 9.8801e-05 | 0.15777 | 9.8739e-05 | 9.226e-05 | 0.14733 | 9.2202e-05 | 3.4393e-15 | 5.4922e-12 | 3.4372e-15 | 3.2116e-15 | 5.1286e-12 | 3.2096e-15
S-35 |  | 0.0026703 | 4.2641 | 0.0026686 | 0.0024935 | 3.9818 | 0.0024919 | 9.8801e-05 | 0.15777 | 9.8739e-05 | 9.226e-05 | 0.14733 | 9.2202e-05 | 1.3084e-15 | 2.0894e-12 | 1.3076e-15 | 1.2218e-15 | 1.9511e-12 | 1.2211e-15
S-37 |  | 0.0026703 | 4.2641 | 0.0026686 | 0.0024935 | 3.9818 | 0.0024919 | 9.8801e-05 | 0.15777 | 9.8739e-05 | 9.226e-05 | 0.14733 | 9.2202e-05 | 1.3832e-15 | 2.2088e-12 | 1.3823e-15 | 1.2916e-15 | 2.0626e-12 | 1.2908e-15
S-38 |  | 0.0026703 | 4.2641 | 0.0026686 | 0.0024935 | 3.9818 | 0.0024919 | 9.8801e-05 | 0.15777 | 9.8739e-05 | 9.226e-05 | 0.14733 | 9.2202e-05 | 1.4206e-15 | 2.2685e-12 | 1.4197e-15 | 1.3265e-15 | 2.1183e-12 | 1.3257e-15
Sb-111 |  | 0.0026703 | 4.2641 | 0.0026686 | 0.0024935 | 3.9818 | 0.0024919 | 9.8801e-05 | 0.15777 | 9.8739e-05 | 9.226e-05 | 0.14733 | 9.2202e-05 | 4.1496e-15 | 6.6265e-12 | 4.147e-15 | 3.8749e-15 | 6.1877e-12 | 3.8725e-15
Sb-113 |  | 0.0026703 | 4.2641 | 0.0026686 | 0.0024935 | 3.9818 | 0.0024919 | 9.8801e-05 | 0.15777 | 9.8739e-05 | 9.226e-05 | 0.14733 | 9.2202e-05 | 4.2244e-15 | 6.7459e-12 | 4.2218e-15 | 3.9447e-15 | 6.2992e-12 | 3.9423e-15
Sb-114 |  | 0.0026703 | 4.2641 | 0.0026686 | 0.0024935 | 3.9818 | 0.0024919 | 9.8801e-05 | 0.15777 | 9.8739e-05 | 9.226e-05 | 0.14733 | 9.2202e-05 | 4.2618e-15 | 6.8056e-12 | 4.2591e-15 | 3.9796e-15 | 6.355e-12 | 3.9771e-15
Sb-115 |  | 0.0026703 | 4.2641 | 0.0026686 | 0.0024935 | 3.9818 | 0.0024919 | 9.8801e-05 | 0.15777 | 9.8739e-05 | 9.226e-05 | 0.14733 | 9.2202e-05 | 4.2992e-15 | 6.8652e-12 | 4.2965e-15 | 4.0145e-15 | 6.4107e-12 | 4.012e-15
Sb-116 |  | 0.0026703 | 4.2641 | 0.0026686 | 0.0024935 | 3.9818 | 0.0024919 | 9.8801e-05 | 0.15777 | 9.8739e-05 | 9.226e-05 | 0.14733 | 9.2202e-05 | 4.3366e-15 | 6.9249e-12 | 4.3338e-15 | 4.0495e-15 | 6.4665e-12 | 4.0469e-15
Sb-116m |  | 0.0026703 | 4.2641 | 0.0026686 | 0.0024935 | 3.9818 | 0.0024919 | 9.8801e-05 | 0.15777 | 9.8739e-05 | 9.226e-05 | 0.14733 | 9.2202e-05 | 4.3366e-15 | 6.9249e-12 | 4.3338e-15 | 4.0495e-15 | 6.4665e-12 | 4.0469e-15
Sb-117 |  | 0.0026703 | 4.2641 | 0.0026686 | 0.0024935 | 3.9818 | 0.0024919 | 9.8801e-05 | 0.15777 | 9.8739e-05 | 9.226e-05 | 0.14733 | 9.2202e-05 | 4.3739e-15 | 6.9846e-12 | 4.3712e-15 | 4.0844e-15 | 6.5222e-12 | 4.0818e-15
Sb-118 |  | 0.0026703 | 4.2641 | 0.0026686 | 0.0024935 | 3.9818 | 0.0024919 | 9.8801e-05 | 0.15777 | 9.8739e-05 | 9.226e-05 | 0.14733 | 9.2202e-05 | 4.4113e-15 | 7.0443e-12 | 4.4086e-15 | 4.1193e-15 | 6.578e-12 | 4.1167e-15
Sb-118m |  | 0.0026703 | 4.2641 | 0.0026686 | 0.0024935 | 3.9818 | 0.0024919 | 9.8801e-05 | 0.15777 | 9.8739e-05 | 9.226e-05 | 0.14733 | 9.2202e-05 | 4.4113e-15 | 7.0443e-12 | 4.4086e-15 | 4.1193e-15 | 6.578e-12 | 4.1167e-15
Sb-119 |  | 0.0026703 | 4.2641 | 0.0026686 | 0.0024935 | 3.9818 | 0.0024919 | 9.8801e-05 | 0.15777 | 9.8739e-05 | 9.226e-05 | 0.14733 | 9.2202e-05 | 4.4487e-15 | 7.104e-12 | 4.4459e-15 | 4.1542e-15 | 6.6337e-12 | 4.1516e-15
Sb-120 |  | 0.0026703 | 4.2641 | 0.0026686 | 0.0024935 | 3.9818 | 0.0024919 | 9.8801e-05 | 0.15777 | 9.8739e-05 | 9.226e-05 | 0.14733 | 9.2202e-05 | 4.4861e-15 | 7.1637e-12 | 4.4833e-15 | 4.1891e-15 | 6.6895e-12 | 4.1865e-15
Sb-120m |  | 0.0026703 | 4.2641 | 0.0026686 | 0.0024935 | 3.9818 | 0.0024919 | 9.8801e-05 | 0.15777 | 9.8739e-05 | 9.226e-05 | 0.14733 | 9.2202e-05 | 4.4861e-15 | 7.1637e-12 | 4.4833e-15 | 4.1891e-15 | 6.6895e-12 | 4.1865e-15
Sb-122 |  | 0.0026703 | 4.2641 | 0.0026686 | 0.0024935 | 3.9818 | 0.0024919 | 9.8801e-05 | 0.15777 | 9.8739e-05 | 9.226e-05 | 0.14733 | 9.2202e-05 | 4.5609e-15 | 7.2831e-12 | 4.558e-15 | 4.2589e-15 | 6.8009e-12 | 4.2562e-15
Sb-122m |  | 0.0026703 | 4.2641 | 0.0026686 | 0.0024935 | 3.9818 | 0.0024919 | 9.8801e-05 | 0.15777 | 9.8739e-05 | 9.226e-05 | 0.14733 | 9.2202e-05 | 4.5609e-15 | 7.2831e-12 | 4.558e-15 | 4.2589e-15 | 6.8009e-12 | 4.2562e-15
Sb-124 |  | 0.0026703 | 4.2641 | 0.0026686 | 0.0024935 | 3.9818 | 0.0024919 | 9.8801e-05 | 0.15777 | 9.8739e-05 | 9.226e-05 | 0.14733 | 9.2202e-05 | 4.6356e-15 | 7.4025e-12 | 4.6327e-15 | 4.3287e-15 | 6.9124e-12 | 4.326e-15
Sb-124m |  | 0.0026703 | 4.2641 | 0.0026686 | 0.0024935 | 3.9818 | 0.0024919 | 9.8801e-05 | 0.15777 | 9.8739e-05 | 9.226e-05 | 0.14733 | 9.2202e-05 | 4.6356e-15 | 7.4025e-12 | 4.6327e-15 | 4.3287e-15 | 6.9124e-12 | 4.326e-15
Sb-124n |  | 0.0026703 | 4.2641 | 0.0026686 | 0.0024935 | 3.9818 | 0.0024919 | 9.8801e-05 | 0.15777 | 9.8739e-05 | 9.226e-05 | 0.14733 | 9.2202e-05 | 4.6356e-15 | 7.4025e-12 | 4.6327e-15 | 4.3287e-15 | 6.9124e-12 | 4.326e-15
Sb-125 |  | 0.0026703 | 4.2641 | 0.0026686 | 0.0024935 | 3.9818 | 0.0024919 | 9.8801e-05 | 0.15777 | 9.8739e-05 | 9.226e-05 | 0.14733 | 9.2202e-05 | 4.673e-15 | 7.4622e-12 | 4.6701e-15 | 4.3636e-15 | 6.9682e-12 | 4.3609e-15
Sb-126 |  | 0.0026703 | 4.2641 | 0.0026686 | 0.0024935 | 3.9818 | 0.0024919 | 9.8801e-05 | 0.15777 | 9.8739e-05 | 9.226e-05 | 0.14733 | 9.2202e-05 | 4.7104e-15 | 7.5219e-12 | 4.7075e-15 | 4.3985e-15 | 7.0239e-12 | 4.3958e-15
Sb-126m |  | 0.0026703 | 4.2641 | 0.0026686 | 0.0024935 | 3.9818 | 0.0024919 | 9.8801e-05 | 0.15777 | 9.8739e-05 | 9.226e-05 | 0.14733 | 9.2202e-05 | 4.7104e-15 | 7.5219e-12 | 4.7075e-15 | 4.3985e-15 | 7.0239e-12 | 4.3958e-15
Sb-127 |  | 0.0026703 | 4.2641 | 0.0026686 | 0.0024935 | 3.9818 | 0.0024919 | 9.8801e-05 | 0.15777 | 9.8739e-05 | 9.226e-05 | 0.14733 | 9.2202e-05 | 4.7478e-15 | 7.5816e-12 | 4.7448e-15 | 4.4335e-15 | 7.0797e-12 | 4.4307e-15
Sb-128 |  | 0.0026703 | 4.2641 | 0.0026686 | 0.0024935 | 3.9818 | 0.0024919 | 9.8801e-05 | 0.15777 | 9.8739e-05 | 9.226e-05 | 0.14733 | 9.2202e-05 | 4.7852e-15 | 7.6413e-12 | 4.7822e-15 | 4.4684e-15 | 7.1354e-12 | 4.4656e-15
Sb-128m |  | 0.0026703 | 4.2641 | 0.0026686 | 0.0024935 | 3.9818 | 0.0024919 | 9.8801e-05 | 0.15777 | 9.8739e-05 | 9.226e-05 | 0.14733 | 9.2202e-05 | 4.7852e-15 | 7.6413e-12 | 4.7822e-15 | 4.4684e-15 | 7.1354e-12 | 4.4656e-15
Sb-129 |  | 0.0026703 | 4.2641 | 0.0026686 | 0.0024935 | 3.9818 | 0.0024919 | 9.8801e-05 | 0.15777 | 9.8739e-05 | 9.226e-05 | 0.14733 | 9.2202e-05 | 4.8226e-15 | 7.701e-12 | 4.8195e-15 | 4.5033e-15 | 7.1912e-12 | 4.5005e-15
Sb-130 |  | 0.0026703 | 4.2641 | 0.0026686 | 0.0024935 | 3.9818 | 0.0024919 | 9.8801e-05 | 0.15777 | 9.8739e-05 | 9.226e-05 | 0.14733 | 9.2202e-05 | 4.8599e-15 | 7.7607e-12 | 4.8569e-15 | 4.5382e-15 | 7.2469e-12 | 4.5353e-15
Sb-130m |  | 0.0026703 | 4.2641 | 0.0026686 | 0.0024935 | 3.9818 | 0.0024919 | 9.8801e-05 | 0.15777 | 9.8739e-05 | 9.226e-05 | 0.14733 | 9.2202e-05 | 4.8599e-15 | 7.7607e-12 | 4.8569e-15 | 4.5382e-15 | 7.2469e-12 | 4.5353e-15
Sb-131 |  | 0.0026703 | 4.2641 | 0.0026686 | 0.0024935 | 3.9818 | 0.0024919 | 9.8801e-05 | 0.15777 | 9.8739e-05 | 9.226e-05 | 0.14733 | 9.2202e-05 | 4.8973e-15 | 7.8204e-12 | 4.8943e-15 | 4.5731e-15 | 7.3027e-12 | 4.5702e-15
Sb-133 |  | 0.0026703 | 4.2641 | 0.0026686 | 0.0024935 | 3.9818 | 0.0024919 | 9.8801e-05 | 0.15777 | 9.8739e-05 | 9.226e-05 | 0.14733 | 9.2202e-05 | 4.9721e-15 | 7.9398e-12 | 4.969e-15 | 4.6429e-15 | 7.4141e-12 | 4.64e-15
Sc-42m |  | 0.0026703 | 4.2641 | 0.0026686 | 0.0024935 | 3.9818 | 0.0024919 | 9.8801e-05 | 0.15777 | 9.8739e-05 | 9.226e-05 | 0.14733 | 9.2202e-05 | 1.5701e-15 | 2.5073e-12 | 1.5692e-15 | 1.4662e-15 | 2.3413e-12 | 1.4653e-15
Sc-43 |  | 0.0026703 | 4.2641 | 0.0026686 | 0.0024935 | 3.9818 | 0.0024919 | 9.8801e-05 | 0.15777 | 9.8739e-05 | 9.226e-05 | 0.14733 | 9.2202e-05 | 1.6075e-15 | 2.567e-12 | 1.6065e-15 | 1.5011e-15 | 2.3971e-12 | 1.5002e-15
Sc-44 |  | 0.0026703 | 4.2641 | 0.0026686 | 0.0024935 | 3.9818 | 0.0024919 | 9.8801e-05 | 0.15777 | 9.8739e-05 | 9.226e-05 | 0.14733 | 9.2202e-05 | 1.6449e-15 | 2.6267e-12 | 1.6439e-15 | 1.536e-15 | 2.4528e-12 | 1.535e-15
Sc-44m |  | 0.0026703 | 4.2641 | 0.0026686 | 0.0024935 | 3.9818 | 0.0024919 | 9.8801e-05 | 0.15777 | 9.8739e-05 | 9.226e-05 | 0.14733 | 9.2202e-05 | 1.6449e-15 | 2.6267e-12 | 1.6439e-15 | 1.536e-15 | 2.4528e-12 | 1.535e-15
Sc-46 |  | 0.0026703 | 4.2641 | 0.0026686 | 0.0024935 | 3.9818 | 0.0024919 | 9.8801e-05 | 0.15777 | 9.8739e-05 | 9.226e-05 | 0.14733 | 9.2202e-05 | 1.7197e-15 | 2.7461e-12 | 1.7186e-15 | 1.6058e-15 | 2.5643e-12 | 1.6048e-15
Sc-47 |  | 0.0026703 | 4.2641 | 0.0026686 | 0.0024935 | 3.9818 | 0.0024919 | 9.8801e-05 | 0.15777 | 9.8739e-05 | 9.226e-05 | 0.14733 | 9.2202e-05 | 1.7571e-15 | 2.8058e-12 | 1.756e-15 | 1.6407e-15 | 2.62e-12 | 1.6397e-15
Sc-48 |  | 0.0026703 | 4.2641 | 0.0026686 | 0.0024935 | 3.9818 | 0.0024919 | 9.8801e-05 | 0.15777 | 9.8739e-05 | 9.226e-05 | 0.14733 | 9.2202e-05 | 1.7944e-15 | 2.8655e-12 | 1.7933e-15 | 1.6756e-15 | 2.6758e-12 | 1.6746e-15
Sc-49 |  | 0.0026703 | 4.2641 | 0.0026686 | 0.0024935 | 3.9818 | 0.0024919 | 9.8801e-05 | 0.15777 | 9.8739e-05 | 9.226e-05 | 0.14733 | 9.2202e-05 | 1.8318e-15 | 2.9252e-12 | 1.8307e-15 | 1.7105e-15 | 2.7315e-12 | 1.7095e-15
Sc-50 |  | 0.0026703 | 4.2641 | 0.0026686 | 0.0024935 | 3.9818 | 0.0024919 | 9.8801e-05 | 0.15777 | 9.8739e-05 | 9.226e-05 | 0.14733 | 9.2202e-05 | 1.8692e-15 | 2.9849e-12 | 1.868e-15 | 1.7455e-15 | 2.7873e-12 | 1.7444e-15
Se-70 |  | 0.0026703 | 4.2641 | 0.0026686 | 0.0024935 | 3.9818 | 0.0024919 | 9.8801e-05 | 0.15777 | 9.8739e-05 | 9.226e-05 | 0.14733 | 9.2202e-05 | 2.6169e-15 | 4.1788e-12 | 2.6153e-15 | 2.4436e-15 | 3.9022e-12 | 2.4421e-15
Se-71 |  | 0.0026703 | 4.2641 | 0.0026686 | 0.0024935 | 3.9818 | 0.0024919 | 9.8801e-05 | 0.15777 | 9.8739e-05 | 9.226e-05 | 0.14733 | 9.2202e-05 | 2.6543e-15 | 4.2385e-12 | 2.6526e-15 | 2.4785e-15 | 3.9579e-12 | 2.477e-15
Se-72 |  | 0.0026703 | 4.2641 | 0.0026686 | 0.0024935 | 3.9818 | 0.0024919 | 9.8801e-05 | 0.15777 | 9.8739e-05 | 9.226e-05 | 0.14733 | 9.2202e-05 | 2.6917e-15 | 4.2982e-12 | 2.69e-15 | 2.5135e-15 | 4.0137e-12 | 2.5119e-15
Se-73 |  | 0.0026703 | 4.2641 | 0.0026686 | 0.0024935 | 3.9818 | 0.0024919 | 9.8801e-05 | 0.15777 | 9.8739e-05 | 9.226e-05 | 0.14733 | 9.2202e-05 | 2.729e-15 | 4.3579e-12 | 2.7273e-15 | 2.5484e-15 | 4.0694e-12 | 2.5468e-15
Se-73m |  | 0.0026703 | 4.2641 | 0.0026686 | 0.0024935 | 3.9818 | 0.0024919 | 9.8801e-05 | 0.15777 | 9.8739e-05 | 9.226e-05 | 0.14733 | 9.2202e-05 | 2.729e-15 | 4.3579e-12 | 2.7273e-15 | 2.5484e-15 | 4.0694e-12 | 2.5468e-15
Se-75 |  | 0.0026703 | 4.2641 | 0.0026686 | 0.0024935 | 3.9818 | 0.0024919 | 9.8801e-05 | 0.15777 | 9.8739e-05 | 9.226e-05 | 0.14733 | 9.2202e-05 | 2.8038e-15 | 4.4773e-12 | 2.8021e-15 | 2.6182e-15 | 4.1809e-12 | 2.6165e-15
Se-77m |  | 0.0026703 | 4.2641 | 0.0026686 | 0.0024935 | 3.9818 | 0.0024919 | 9.8801e-05 | 0.15777 | 9.8739e-05 | 9.226e-05 | 0.14733 | 9.2202e-05 | 2.8786e-15 | 4.5967e-12 | 2.8768e-15 | 2.688e-15 | 4.2924e-12 | 2.6863e-15
Se-79 |  | 0.0026703 | 4.2641 | 0.0026686 | 0.0024935 | 3.9818 | 0.0024919 | 9.8801e-05 | 0.15777 | 9.8739e-05 | 9.226e-05 | 0.14733 | 9.2202e-05 | 2.9533e-15 | 4.7161e-12 | 2.9515e-15 | 2.7578e-15 | 4.4039e-12 | 2.7561e-15
Se-79m |  | 0.0026703 | 4.2641 | 0.0026686 | 0.0024935 | 3.9818 | 0.0024919 | 9.8801e-05 | 0.15777 | 9.8739e-05 | 9.226e-05 | 0.14733 | 9.2202e-05 | 2.9533e-15 | 4.7161e-12 | 2.9515e-15 | 2.7578e-15 | 4.4039e-12 | 2.7561e-15
Se-81 |  | 0.0026703 | 4.2641 | 0.0026686 | 0.0024935 | 3.9818 | 0.0024919 | 9.8801e-05 | 0.15777 | 9.8739e-05 | 9.226e-05 | 0.14733 | 9.2202e-05 | 3.0281e-15 | 4.8355e-12 | 3.0262e-15 | 2.8276e-15 | 4.5154e-12 | 2.8259e-15
Se-81m |  | 0.0026703 | 4.2641 | 0.0026686 | 0.0024935 | 3.9818 | 0.0024919 | 9.8801e-05 | 0.15777 | 9.8739e-05 | 9.226e-05 | 0.14733 | 9.2202e-05 | 3.0281e-15 | 4.8355e-12 | 3.0262e-15 | 2.8276e-15 | 4.5154e-12 | 2.8259e-15
Se-83 |  | 0.0026703 | 4.2641 | 0.0026686 | 0.0024935 | 3.9818 | 0.0024919 | 9.8801e-05 | 0.15777 | 9.8739e-05 | 9.226e-05 | 0.14733 | 9.2202e-05 | 3.1029e-15 | 4.9549e-12 | 3.1009e-15 | 2.8975e-15 | 4.6269e-12 | 2.8956e-15
Se-83m |  | 0.0026703 | 4.2641 | 0.0026686 | 0.0024935 | 3.9818 | 0.0024919 | 9.8801e-05 | 0.15777 | 9.8739e-05 | 9.226e-05 | 0.14733 | 9.2202e-05 | 3.1029e-15 | 4.9549e-12 | 3.1009e-15 | 2.8975e-15 | 4.6269e-12 | 2.8956e-15
Se-84 |  | 0.0026703 | 4.2641 | 0.0026686 | 0.0024935 | 3.9818 | 0.0024919 | 9.8801e-05 | 0.15777 | 9.8739e-05 | 9.226e-05 | 0.14733 | 9.2202e-05 | 3.1403e-15 | 5.0146e-12 | 3.1383e-15 | 2.9324e-15 | 4.6826e-12 | 2.9305e-15
Si-31 |  | 0.0026703 | 4.2641 | 0.0026686 | 0.0024935 | 3.9818 | 0.0024919 | 9.8801e-05 | 0.15777 | 9.8739e-05 | 9.226e-05 | 0.14733 | 9.2202e-05 | 1.1589e-15 | 1.8506e-12 | 1.1582e-15 | 1.0822e-15 | 1.7281e-12 | 1.0815e-15
Si-32 |  | 0.0026703 | 4.2641 | 0.0026686 | 0.0024935 | 3.9818 | 0.0024919 | 9.8801e-05 | 0.15777 | 9.8739e-05 | 9.226e-05 | 0.14733 | 9.2202e-05 | 1.1963e-15 | 1.9103e-12 | 1.1955e-15 | 1.1171e-15 | 1.7839e-12 | 1.1164e-15
Sm-139 |  | 0.0026703 | 4.2641 | 0.0026686 | 0.0024935 | 3.9818 | 0.0024919 | 9.8801e-05 | 0.15777 | 9.8739e-05 | 9.226e-05 | 0.14733 | 9.2202e-05 | 5.1964e-15 | 8.298e-12 | 5.1931e-15 | 4.8524e-15 | 7.7486e-12 | 4.8493e-15
Sm-140 |  | 0.0026703 | 4.2641 | 0.0026686 | 0.0024935 | 3.9818 | 0.0024919 | 9.8801e-05 | 0.15777 | 9.8739e-05 | 9.226e-05 | 0.14733 | 9.2202e-05 | 5.2338e-15 | 8.3577e-12 | 5.2305e-15 | 4.8873e-15 | 7.8044e-12 | 4.8842e-15
Sm-141 |  | 0.0026703 | 4.2641 | 0.0026686 | 0.0024935 | 3.9818 | 0.0024919 | 9.8801e-05 | 0.15777 | 9.8739e-05 | 9.226e-05 | 0.14733 | 9.2202e-05 | 5.2712e-15 | 8.4174e-12 | 5.2679e-15 | 4.9222e-15 | 7.8601e-12 | 4.9191e-15
Sm-141m |  | 0.0026703 | 4.2641 | 0.0026686 | 0.0024935 | 3.9818 | 0.0024919 | 9.8801e-05 | 0.15777 | 9.8739e-05 | 9.226e-05 | 0.14733 | 9.2202e-05 | 5.2712e-15 | 8.4174e-12 | 5.2679e-15 | 4.9222e-15 | 7.8601e-12 | 4.9191e-15
Sm-142 |  | 0.0026703 | 4.2641 | 0.0026686 | 0.0024935 | 3.9818 | 0.0024919 | 9.8801e-05 | 0.15777 | 9.8739e-05 | 9.226e-05 | 0.14733 | 9.2202e-05 | 5.3086e-15 | 8.4771e-12 | 5.3052e-15 | 4.9571e-15 | 7.9159e-12 | 4.954e-15
Sm-143 |  | 0.0026703 | 4.2641 | 0.0026686 | 0.0024935 | 3.9818 | 0.0024919 | 9.8801e-05 | 0.15777 | 9.8739e-05 | 9.226e-05 | 0.14733 | 9.2202e-05 | 5.3459e-15 | 8.5368e-12 | 5.3426e-15 | 4.992e-15 | 7.9716e-12 | 4.9889e-15
Sm-143m |  | 0.0026703 | 4.2641 | 0.0026686 | 0.0024935 | 3.9818 | 0.0024919 | 9.8801e-05 | 0.15777 | 9.8739e-05 | 9.226e-05 | 0.14733 | 9.2202e-05 | 5.3459e-15 | 8.5368e-12 | 5.3426e-15 | 4.992e-15 | 7.9716e-12 | 4.9889e-15
Sm-145 |  | 0.0026703 | 4.2641 | 0.0026686 | 0.0024935 | 3.9818 | 0.0024919 | 9.8801e-05 | 0.15777 | 9.8739e-05 | 9.226e-05 | 0.14733 | 9.2202e-05 | 5.4207e-15 | 8.6562e-12 | 5.4173e-15 | 5.0618e-15 | 8.0831e-12 | 5.0587e-15
Sm-146 |  | 0.0026703 | 4.2641 | 0.0026686 | 0.0024935 | 3.9818 | 0.0024919 | 9.8801e-05 | 0.15777 | 9.8739e-05 | 9.226e-05 | 0.14733 | 9.2202e-05 | 5.4581e-15 | 8.7159e-12 | 5.4547e-15 | 5.0967e-15 | 8.1388e-12 | 5.0935e-15
Sm-147 |  | 0.0026703 | 4.2641 | 0.0026686 | 0.0024935 | 3.9818 | 0.0024919 | 9.8801e-05 | 0.15777 | 9.8739e-05 | 9.226e-05 | 0.14733 | 9.2202e-05 | 5.4955e-15 | 8.7756e-12 | 5.492e-15 | 5.1316e-15 | 8.1946e-12 | 5.1284e-15
Sm-148 |  | 0.0026703 | 4.2641 | 0.0026686 | 0.0024935 | 3.9818 | 0.0024919 | 9.8801e-05 | 0.15777 | 9.8739e-05 | 9.226e-05 | 0.14733 | 9.2202e-05 | 5.5329e-15 | 8.8353e-12 | 5.5294e-15 | 5.1665e-15 | 8.2503e-12 | 5.1633e-15
Sm-151 |  | 0.0026703 | 4.2641 | 0.0026686 | 0.0024935 | 3.9818 | 0.0024919 | 9.8801e-05 | 0.15777 | 9.8739e-05 | 9.226e-05 | 0.14733 | 9.2202e-05 | 5.645e-15 | 9.0144e-12 | 5.6415e-15 | 5.2713e-15 | 8.4176e-12 | 5.268e-15
Sm-153 |  | 0.0026703 | 4.2641 | 0.0026686 | 0.0024935 | 3.9818 | 0.0024919 | 9.8801e-05 | 0.15777 | 9.8739e-05 | 9.226e-05 | 0.14733 | 9.2202e-05 | 5.7198e-15 | 9.1338e-12 | 5.7162e-15 | 5.3411e-15 | 8.5291e-12 | 5.3377e-15
Sm-155 |  | 0.0026703 | 4.2641 | 0.0026686 | 0.0024935 | 3.9818 | 0.0024919 | 9.8801e-05 | 0.15777 | 9.8739e-05 | 9.226e-05 | 0.14733 | 9.2202e-05 | 5.7945e-15 | 9.2532e-12 | 5.7909e-15 | 5.4109e-15 | 8.6405e-12 | 5.4075e-15
Sm-156 |  | 0.0026703 | 4.2641 | 0.0026686 | 0.0024935 | 3.9818 | 0.0024919 | 9.8801e-05 | 0.15777 | 9.8739e-05 | 9.226e-05 | 0.14733 | 9.2202e-05 | 5.8319e-15 | 9.3129e-12 | 5.8283e-15 | 5.4458e-15 | 8.6963e-12 | 5.4424e-15
Sm-157 |  | 0.0026703 | 4.2641 | 0.0026686 | 0.0024935 | 3.9818 | 0.0024919 | 9.8801e-05 | 0.15777 | 9.8739e-05 | 9.226e-05 | 0.14733 | 9.2202e-05 | 5.8693e-15 | 9.3726e-12 | 5.8656e-15 | 5.4807e-15 | 8.752e-12 | 5.4773e-15
Sn-106 |  | 0.0026703 | 4.2641 | 0.0026686 | 0.0024935 | 3.9818 | 0.0024919 | 9.8801e-05 | 0.15777 | 9.8739e-05 | 9.226e-05 | 0.14733 | 9.2202e-05 | 3.9627e-15 | 6.328e-12 | 3.9602e-15 | 3.7004e-15 | 5.909e-12 | 3.698e-15
Sn-108 |  | 0.0026703 | 4.2641 | 0.0026686 | 0.0024935 | 3.9818 | 0.0024919 | 9.8801e-05 | 0.15777 | 9.8739e-05 | 9.226e-05 | 0.14733 | 9.2202e-05 | 4.0375e-15 | 6.4474e-12 | 4.035e-15 | 3.7702e-15 | 6.0205e-12 | 3.7678e-15
Sn-109 |  | 0.0026703 | 4.2641 | 0.0026686 | 0.0024935 | 3.9818 | 0.0024919 | 9.8801e-05 | 0.15777 | 9.8739e-05 | 9.226e-05 | 0.14733 | 9.2202e-05 | 4.0749e-15 | 6.5071e-12 | 4.0723e-15 | 3.8051e-15 | 6.0763e-12 | 3.8027e-15
Sn-110 |  | 0.0026703 | 4.2641 | 0.0026686 | 0.0024935 | 3.9818 | 0.0024919 | 9.8801e-05 | 0.15777 | 9.8739e-05 | 9.226e-05 | 0.14733 | 9.2202e-05 | 4.1123e-15 | 6.5668e-12 | 4.1097e-15 | 3.84e-15 | 6.132e-12 | 3.8376e-15
Sn-111 |  | 0.0026703 | 4.2641 | 0.0026686 | 0.0024935 | 3.9818 | 0.0024919 | 9.8801e-05 | 0.15777 | 9.8739e-05 | 9.226e-05 | 0.14733 | 9.2202e-05 | 4.1496e-15 | 6.6265e-12 | 4.147e-15 | 3.8749e-15 | 6.1877e-12 | 3.8725e-15
Sn-113 |  | 0.0026703 | 4.2641 | 0.0026686 | 0.0024935 | 3.9818 | 0.0024919 | 9.8801e-05 | 0.15777 | 9.8739e-05 | 9.226e-05 | 0.14733 | 9.2202e-05 | 4.2244e-15 | 6.7459e-12 | 4.2218e-15 | 3.9447e-15 | 6.2992e-12 | 3.9423e-15
Sn-113m |  | 0.0026703 | 4.2641 | 0.0026686 | 0.0024935 | 3.9818 | 0.0024919 | 9.8801e-05 | 0.15777 | 9.8739e-05 | 9.226e-05 | 0.14733 | 9.2202e-05 | 4.2244e-15 | 6.7459e-12 | 4.2218e-15 | 3.9447e-15 | 6.2992e-12 | 3.9423e-15
Sn-117m |  | 0.0026703 | 4.2641 | 0.0026686 | 0.0024935 | 3.9818 | 0.0024919 | 9.8801e-05 | 0.15777 | 9.8739e-05 | 9.226e-05 | 0.14733 | 9.2202e-05 | 4.3739e-15 | 6.9846e-12 | 4.3712e-15 | 4.0844e-15 | 6.5222e-12 | 4.0818e-15
Sn-119m |  | 0.0026703 | 4.2641 | 0.0026686 | 0.0024935 | 3.9818 | 0.0024919 | 9.8801e-05 | 0.15777 | 9.8739e-05 | 9.226e-05 | 0.14733 | 9.2202e-05 | 4.4487e-15 | 7.104e-12 | 4.4459e-15 | 4.1542e-15 | 6.6337e-12 | 4.1516e-15
Sn-121 |  | 0.0026703 | 4.2641 | 0.0026686 | 0.0024935 | 3.9818 | 0.0024919 | 9.8801e-05 | 0.15777 | 9.8739e-05 | 9.226e-05 | 0.14733 | 9.2202e-05 | 4.5235e-15 | 7.2234e-12 | 4.5207e-15 | 4.224e-15 | 6.7452e-12 | 4.2214e-15
Sn-121m |  | 0.0026703 | 4.2641 | 0.0026686 | 0.0024935 | 3.9818 | 0.0024919 | 9.8801e-05 | 0.15777 | 9.8739e-05 | 9.226e-05 | 0.14733 | 9.2202e-05 | 4.5235e-15 | 7.2234e-12 | 4.5207e-15 | 4.224e-15 | 6.7452e-12 | 4.2214e-15
Sn-123 |  | 0.0026703 | 4.2641 | 0.0026686 | 0.0024935 | 3.9818 | 0.0024919 | 9.8801e-05 | 0.15777 | 9.8739e-05 | 9.226e-05 | 0.14733 | 9.2202e-05 | 4.5983e-15 | 7.3428e-12 | 4.5954e-15 | 4.2938e-15 | 6.8567e-12 | 4.2911e-15
Sn-123m |  | 0.0026703 | 4.2641 | 0.0026686 | 0.0024935 | 3.9818 | 0.0024919 | 9.8801e-05 | 0.15777 | 9.8739e-05 | 9.226e-05 | 0.14733 | 9.2202e-05 | 4.5983e-15 | 7.3428e-12 | 4.5954e-15 | 4.2938e-15 | 6.8567e-12 | 4.2911e-15
Sn-125 |  | 0.0026703 | 4.2641 | 0.0026686 | 0.0024935 | 3.9818 | 0.0024919 | 9.8801e-05 | 0.15777 | 9.8739e-05 | 9.226e-05 | 0.14733 | 9.2202e-05 | 4.673e-15 | 7.4622e-12 | 4.6701e-15 | 4.3636e-15 | 6.9682e-12 | 4.3609e-15
Sn-125m |  | 0.0026703 | 4.2641 | 0.0026686 | 0.0024935 | 3.9818 | 0.0024919 | 9.8801e-05 | 0.15777 | 9.8739e-05 | 9.226e-05 | 0.14733 | 9.2202e-05 | 4.673e-15 | 7.4622e-12 | 4.6701e-15 | 4.3636e-15 | 6.9682e-12 | 4.3609e-15
Sn-126 |  | 0.0026703 | 4.2641 | 0.0026686 | 0.0024935 | 3.9818 | 0.0024919 | 9.8801e-05 | 0.15777 | 9.8739e-05 | 9.226e-05 | 0.14733 | 9.2202e-05 | 4.7104e-15 | 7.5219e-12 | 4.7075e-15 | 4.3985e-15 | 7.0239e-12 | 4.3958e-15
Sn-127 |  | 0.0026703 | 4.2641 | 0.0026686 | 0.0024935 | 3.9818 | 0.0024919 | 9.8801e-05 | 0.15777 | 9.8739e-05 | 9.226e-05 | 0.14733 | 9.2202e-05 | 4.7478e-15 | 7.5816e-12 | 4.7448e-15 | 4.4335e-15 | 7.0797e-12 | 4.4307e-15
Sn-127m |  | 0.0026703 | 4.2641 | 0.0026686 | 0.0024935 | 3.9818 | 0.0024919 | 9.8801e-05 | 0.15777 | 9.8739e-05 | 9.226e-05 | 0.14733 | 9.2202e-05 | 4.7478e-15 | 7.5816e-12 | 4.7448e-15 | 4.4335e-15 | 7.0797e-12 | 4.4307e-15
Sn-128 |  | 0.0026703 | 4.2641 | 0.0026686 | 0.0024935 | 3.9818 | 0.0024919 | 9.8801e-05 | 0.15777 | 9.8739e-05 | 9.226e-05 | 0.14733 | 9.2202e-05 | 4.7852e-15 | 7.6413e-12 | 4.7822e-15 | 4.4684e-15 | 7.1354e-12 | 4.4656e-15
Sn-129 |  | 0.0026703 | 4.2641 | 0.0026686 | 0.0024935 | 3.9818 | 0.0024919 | 9.8801e-05 | 0.15777 | 9.8739e-05 | 9.226e-05 | 0.14733 | 9.2202e-05 | 4.8226e-15 | 7.701e-12 | 4.8195e-15 | 4.5033e-15 | 7.1912e-12 | 4.5005e-15
Sn-130 |  | 0.0026703 | 4.2641 | 0.0026686 | 0.0024935 | 3.9818 | 0.0024919 | 9.8801e-05 | 0.15777 | 9.8739e-05 | 9.226e-05 | 0.14733 | 9.2202e-05 | 4.8599e-15 | 7.7607e-12 | 4.8569e-15 | 4.5382e-15 | 7.2469e-12 | 4.5353e-15
Sn-130m |  | 0.0026703 | 4.2641 | 0.0026686 | 0.0024935 | 3.9818 | 0.0024919 | 9.8801e-05 | 0.15777 | 9.8739e-05 | 9.226e-05 | 0.14733 | 9.2202e-05 | 4.8599e-15 | 7.7607e-12 | 4.8569e-15 | 4.5382e-15 | 7.2469e-12 | 4.5353e-15
Sr-79 |  | 0.0026703 | 4.2641 | 0.0026686 | 0.0024935 | 3.9818 | 0.0024919 | 9.8801e-05 | 0.15777 | 9.8739e-05 | 9.226e-05 | 0.14733 | 9.2202e-05 | 2.9533e-15 | 4.7161e-12 | 2.9515e-15 | 2.7578e-15 | 4.4039e-12 | 2.7561e-15
Sr-80 |  | 0.0026703 | 4.2641 | 0.0026686 | 0.0024935 | 3.9818 | 0.0024919 | 9.8801e-05 | 0.15777 | 9.8739e-05 | 9.226e-05 | 0.14733 | 9.2202e-05 | 2.9907e-15 | 4.7758e-12 | 2.9889e-15 | 2.7927e-15 | 4.4596e-12 | 2.791e-15
Sr-81 |  | 0.0026703 | 4.2641 | 0.0026686 | 0.0024935 | 3.9818 | 0.0024919 | 9.8801e-05 | 0.15777 | 9.8739e-05 | 9.226e-05 | 0.14733 | 9.2202e-05 | 3.0281e-15 | 4.8355e-12 | 3.0262e-15 | 2.8276e-15 | 4.5154e-12 | 2.8259e-15
Sr-82 |  | 0.0026703 | 4.2641 | 0.0026686 | 0.0024935 | 3.9818 | 0.0024919 | 9.8801e-05 | 0.15777 | 9.8739e-05 | 9.226e-05 | 0.14733 | 9.2202e-05 | 3.0655e-15 | 4.8952e-12 | 3.0636e-15 | 2.8625e-15 | 4.5711e-12 | 2.8608e-15
Sr-83 |  | 0.0026703 | 4.2641 | 0.0026686 | 0.0024935 | 3.9818 | 0.0024919 | 9.8801e-05 | 0.15777 | 9.8739e-05 | 9.226e-05 | 0.14733 | 9.2202e-05 | 3.1029e-15 | 4.9549e-12 | 3.1009e-15 | 2.8975e-15 | 4.6269e-12 | 2.8956e-15
Sr-85 |  | 0.0026703 | 4.2641 | 0.0026686 | 0.0024935 | 3.9818 | 0.0024919 | 9.8801e-05 | 0.15777 | 9.8739e-05 | 9.226e-05 | 0.14733 | 9.2202e-05 | 3.1777e-15 | 5.0743e-12 | 3.1757e-15 | 2.9673e-15 | 4.7384e-12 | 2.9654e-15
Sr-85m |  | 0.0026703 | 4.2641 | 0.0026686 | 0.0024935 | 3.9818 | 0.0024919 | 9.8801e-05 | 0.15777 | 9.8739e-05 | 9.226e-05 | 0.14733 | 9.2202e-05 | 3.1777e-15 | 5.0743e-12 | 3.1757e-15 | 2.9673e-15 | 4.7384e-12 | 2.9654e-15
Sr-87m |  | 0.0026703 | 4.2641 | 0.0026686 | 0.0024935 | 3.9818 | 0.0024919 | 9.8801e-05 | 0.15777 | 9.8739e-05 | 9.226e-05 | 0.14733 | 9.2202e-05 | 3.2524e-15 | 5.1937e-12 | 3.2504e-15 | 3.0371e-15 | 4.8499e-12 | 3.0352e-15
Sr-89 |  | 0.0026703 | 4.2641 | 0.0026686 | 0.0024935 | 3.9818 | 0.0024919 | 9.8801e-05 | 0.15777 | 9.8739e-05 | 9.226e-05 | 0.14733 | 9.2202e-05 | 3.3272e-15 | 5.3131e-12 | 3.3251e-15 | 3.1069e-15 | 4.9613e-12 | 3.105e-15
Sr-90 |  | 0.0026703 | 4.2641 | 0.0026686 | 0.0024935 | 3.9818 | 0.0024919 | 9.8801e-05 | 0.15777 | 9.8739e-05 | 9.226e-05 | 0.14733 | 9.2202e-05 | 3.3646e-15 | 5.3728e-12 | 3.3625e-15 | 3.1418e-15 | 5.0171e-12 | 3.1399e-15
Sr-91 |  | 0.0026703 | 4.2641 | 0.0026686 | 0.0024935 | 3.9818 | 0.0024919 | 9.8801e-05 | 0.15777 | 9.8739e-05 | 9.226e-05 | 0.14733 | 9.2202e-05 | 3.402e-15 | 5.4325e-12 | 3.3998e-15 | 3.1767e-15 | 5.0728e-12 | 3.1747e-15
Sr-92 |  | 0.0026703 | 4.2641 | 0.0026686 | 0.0024935 | 3.9818 | 0.0024919 | 9.8801e-05 | 0.15777 | 9.8739e-05 | 9.226e-05 | 0.14733 | 9.2202e-05 | 3.4393e-15 | 5.4922e-12 | 3.4372e-15 | 3.2116e-15 | 5.1286e-12 | 3.2096e-15
Sr-93 |  | 0.0026703 | 4.2641 | 0.0026686 | 0.0024935 | 3.9818 | 0.0024919 | 9.8801e-05 | 0.15777 | 9.8739e-05 | 9.226e-05 | 0.14733 | 9.2202e-05 | 3.4767e-15 | 5.5519e-12 | 3.4746e-15 | 3.2465e-15 | 5.1843e-12 | 3.2445e-15
Sr-94 |  | 0.0026703 | 4.2641 | 0.0026686 | 0.0024935 | 3.9818 | 0.0024919 | 9.8801e-05 | 0.15777 | 9.8739e-05 | 9.226e-05 | 0.14733 | 9.2202e-05 | 3.5141e-15 | 5.6116e-12 | 3.5119e-15 | 3.2815e-15 | 5.2401e-12 | 3.2794e-15
Ta-170 |  | 0.0026703 | 4.2641 | 0.0026686 | 0.0024935 | 3.9818 | 0.0024919 | 9.8801e-05 | 0.15777 | 9.8739e-05 | 9.226e-05 | 0.14733 | 9.2202e-05 | 6.3553e-15 | 1.0149e-11 | 6.3513e-15 | 5.9345e-15 | 9.4767e-12 | 5.9308e-15
Ta-172 |  | 0.0026703 | 4.2641 | 0.0026686 | 0.0024935 | 3.9818 | 0.0024919 | 9.8801e-05 | 0.15777 | 9.8739e-05 | 9.226e-05 | 0.14733 | 9.2202e-05 | 6.4301e-15 | 1.0268e-11 | 6.4261e-15 | 6.0044e-15 | 9.5882e-12 | 6.0006e-15
Ta-173 |  | 0.0026703 | 4.2641 | 0.0026686 | 0.0024935 | 3.9818 | 0.0024919 | 9.8801e-05 | 0.15777 | 9.8739e-05 | 9.226e-05 | 0.14733 | 9.2202e-05 | 6.4675e-15 | 1.0328e-11 | 6.4634e-15 | 6.0393e-15 | 9.644e-12 | 6.0355e-15
Ta-174 |  | 0.0026703 | 4.2641 | 0.0026686 | 0.0024935 | 3.9818 | 0.0024919 | 9.8801e-05 | 0.15777 | 9.8739e-05 | 9.226e-05 | 0.14733 | 9.2202e-05 | 6.5048e-15 | 1.0387e-11 | 6.5008e-15 | 6.0742e-15 | 9.6997e-12 | 6.0704e-15
Ta-175 |  | 0.0026703 | 4.2641 | 0.0026686 | 0.0024935 | 3.9818 | 0.0024919 | 9.8801e-05 | 0.15777 | 9.8739e-05 | 9.226e-05 | 0.14733 | 9.2202e-05 | 6.5422e-15 | 1.0447e-11 | 6.5381e-15 | 6.1091e-15 | 9.7555e-12 | 6.1053e-15
Ta-176 |  | 0.0026703 | 4.2641 | 0.0026686 | 0.0024935 | 3.9818 | 0.0024919 | 9.8801e-05 | 0.15777 | 9.8739e-05 | 9.226e-05 | 0.14733 | 9.2202e-05 | 6.5796e-15 | 1.0507e-11 | 6.5755e-15 | 6.144e-15 | 9.8112e-12 | 6.1402e-15
Ta-177 |  | 0.0026703 | 4.2641 | 0.0026686 | 0.0024935 | 3.9818 | 0.0024919 | 9.8801e-05 | 0.15777 | 9.8739e-05 | 9.226e-05 | 0.14733 | 9.2202e-05 | 6.617e-15 | 1.0567e-11 | 6.6129e-15 | 6.1789e-15 | 9.8669e-12 | 6.175e-15
Ta-178 |  | 0.0026703 | 4.2641 | 0.0026686 | 0.0024935 | 3.9818 | 0.0024919 | 9.8801e-05 | 0.15777 | 9.8739e-05 | 9.226e-05 | 0.14733 | 9.2202e-05 | 6.6544e-15 | 1.0626e-11 | 6.6502e-15 | 6.2138e-15 | 9.9227e-12 | 6.2099e-15
Ta-178m |  | 0.0026703 | 4.2641 | 0.0026686 | 0.0024935 | 3.9818 | 0.0024919 | 9.8801e-05 | 0.15777 | 9.8739e-05 | 9.226e-05 | 0.14733 | 9.2202e-05 | 6.6544e-15 | 1.0626e-11 | 6.6502e-15 | 6.2138e-15 | 9.9227e-12 | 6.2099e-15
Ta-179 |  | 0.0026703 | 4.2641 | 0.0026686 | 0.0024935 | 3.9818 | 0.0024919 | 9.8801e-05 | 0.15777 | 9.8739e-05 | 9.226e-05 | 0.14733 | 9.2202e-05 | 6.6918e-15 | 1.0686e-11 | 6.6876e-15 | 6.2487e-15 | 9.9784e-12 | 6.2448e-15
Ta-180 |  | 0.0026703 | 4.2641 | 0.0026686 | 0.0024935 | 3.9818 | 0.0024919 | 9.8801e-05 | 0.15777 | 9.8739e-05 | 9.226e-05 | 0.14733 | 9.2202e-05 | 6.7291e-15 | 1.0746e-11 | 6.7249e-15 | 6.2836e-15 | 1.0034e-11 | 6.2797e-15
Ta-182 |  | 0.0026703 | 4.2641 | 0.0026686 | 0.0024935 | 3.9818 | 0.0024919 | 9.8801e-05 | 0.15777 | 9.8739e-05 | 9.226e-05 | 0.14733 | 9.2202e-05 | 6.8039e-15 | 1.0865e-11 | 6.7997e-15 | 6.3535e-15 | 1.0146e-11 | 6.3495e-15
Ta-182m |  | 0.0026703 | 4.2641 | 0.0026686 | 0.0024935 | 3.9818 | 0.0024919 | 9.8801e-05 | 0.15777 | 9.8739e-05 | 9.226e-05 | 0.14733 | 9.2202e-05 | 6.8039e-15 | 1.0865e-11 | 6.7997e-15 | 6.3535e-15 | 1.0146e-11 | 6.3495e-15
Ta-183 |  | 0.0026703 | 4.2641 | 0.0026686 | 0.0024935 | 3.9818 | 0.0024919 | 9.8801e-05 | 0.15777 | 9.8739e-05 | 9.226e-05 | 0.14733 | 9.2202e-05 | 6.8413e-15 | 1.0925e-11 | 6.837e-15 | 6.3884e-15 | 1.0201e-11 | 6.3844e-15
Ta-184 |  | 0.0026703 | 4.2641 | 0.0026686 | 0.0024935 | 3.9818 | 0.0024919 | 9.8801e-05 | 0.15777 | 9.8739e-05 | 9.226e-05 | 0.14733 | 9.2202e-05 | 6.8787e-15 | 1.0984e-11 | 6.8744e-15 | 6.4233e-15 | 1.0257e-11 | 6.4193e-15
Ta-185 |  | 0.0026703 | 4.2641 | 0.0026686 | 0.0024935 | 3.9818 | 0.0024919 | 9.8801e-05 | 0.15777 | 9.8739e-05 | 9.226e-05 | 0.14733 | 9.2202e-05 | 6.9161e-15 | 1.1044e-11 | 6.9117e-15 | 6.4582e-15 | 1.0313e-11 | 6.4541e-15
Ta-186 |  | 0.0026703 | 4.2641 | 0.0026686 | 0.0024935 | 3.9818 | 0.0024919 | 9.8801e-05 | 0.15777 | 9.8739e-05 | 9.226e-05 | 0.14733 | 9.2202e-05 | 6.9535e-15 | 1.1104e-11 | 6.9491e-15 | 6.4931e-15 | 1.0369e-11 | 6.489e-15
Tb-146 |  | 0.0026703 | 4.2641 | 0.0026686 | 0.0024935 | 3.9818 | 0.0024919 | 9.8801e-05 | 0.15777 | 9.8739e-05 | 9.226e-05 | 0.14733 | 9.2202e-05 | 5.4581e-15 | 8.7159e-12 | 5.4547e-15 | 5.0967e-15 | 8.1388e-12 | 5.0935e-15
Tb-147 |  | 0.0026703 | 4.2641 | 0.0026686 | 0.0024935 | 3.9818 | 0.0024919 | 9.8801e-05 | 0.15777 | 9.8739e-05 | 9.226e-05 | 0.14733 | 9.2202e-05 | 5.4955e-15 | 8.7756e-12 | 5.492e-15 | 5.1316e-15 | 8.1946e-12 | 5.1284e-15
Tb-147m |  | 0.0026703 | 4.2641 | 0.0026686 | 0.0024935 | 3.9818 | 0.0024919 | 9.8801e-05 | 0.15777 | 9.8739e-05 | 9.226e-05 | 0.14733 | 9.2202e-05 | 5.4955e-15 | 8.7756e-12 | 5.492e-15 | 5.1316e-15 | 8.1946e-12 | 5.1284e-15
Tb-148 |  | 0.0026703 | 4.2641 | 0.0026686 | 0.0024935 | 3.9818 | 0.0024919 | 9.8801e-05 | 0.15777 | 9.8739e-05 | 9.226e-05 | 0.14733 | 9.2202e-05 | 5.5329e-15 | 8.8353e-12 | 5.5294e-15 | 5.1665e-15 | 8.2503e-12 | 5.1633e-15
Tb-148m |  | 0.0026703 | 4.2641 | 0.0026686 | 0.0024935 | 3.9818 | 0.0024919 | 9.8801e-05 | 0.15777 | 9.8739e-05 | 9.226e-05 | 0.14733 | 9.2202e-05 | 5.5329e-15 | 8.8353e-12 | 5.5294e-15 | 5.1665e-15 | 8.2503e-12 | 5.1633e-15
Tb-149 |  | 0.0026703 | 4.2641 | 0.0026686 | 0.0024935 | 3.9818 | 0.0024919 | 9.8801e-05 | 0.15777 | 9.8739e-05 | 9.226e-05 | 0.14733 | 9.2202e-05 | 5.5702e-15 | 8.895e-12 | 5.5668e-15 | 5.2015e-15 | 8.3061e-12 | 5.1982e-15
Tb-149m |  | 0.0026703 | 4.2641 | 0.0026686 | 0.0024935 | 3.9818 | 0.0024919 | 9.8801e-05 | 0.15777 | 9.8739e-05 | 9.226e-05 | 0.14733 | 9.2202e-05 | 5.5702e-15 | 8.895e-12 | 5.5668e-15 | 5.2015e-15 | 8.3061e-12 | 5.1982e-15
Tb-150 |  | 0.0026703 | 4.2641 | 0.0026686 | 0.0024935 | 3.9818 | 0.0024919 | 9.8801e-05 | 0.15777 | 9.8739e-05 | 9.226e-05 | 0.14733 | 9.2202e-05 | 5.6076e-15 | 8.9547e-12 | 5.6041e-15 | 5.2364e-15 | 8.3618e-12 | 5.2331e-15
Tb-150m |  | 0.0026703 | 4.2641 | 0.0026686 | 0.0024935 | 3.9818 | 0.0024919 | 9.8801e-05 | 0.15777 | 9.8739e-05 | 9.226e-05 | 0.14733 | 9.2202e-05 | 5.6076e-15 | 8.9547e-12 | 5.6041e-15 | 5.2364e-15 | 8.3618e-12 | 5.2331e-15
Tb-151 |  | 0.0026703 | 4.2641 | 0.0026686 | 0.0024935 | 3.9818 | 0.0024919 | 9.8801e-05 | 0.15777 | 9.8739e-05 | 9.226e-05 | 0.14733 | 9.2202e-05 | 5.645e-15 | 9.0144e-12 | 5.6415e-15 | 5.2713e-15 | 8.4176e-12 | 5.268e-15
Tb-151m |  | 0.0026703 | 4.2641 | 0.0026686 | 0.0024935 | 3.9818 | 0.0024919 | 9.8801e-05 | 0.15777 | 9.8739e-05 | 9.226e-05 | 0.14733 | 9.2202e-05 | 5.645e-15 | 9.0144e-12 | 5.6415e-15 | 5.2713e-15 | 8.4176e-12 | 5.268e-15
Tb-152 |  | 0.0026703 | 4.2641 | 0.0026686 | 0.0024935 | 3.9818 | 0.0024919 | 9.8801e-05 | 0.15777 | 9.8739e-05 | 9.226e-05 | 0.14733 | 9.2202e-05 | 5.6824e-15 | 9.0741e-12 | 5.6788e-15 | 5.3062e-15 | 8.4733e-12 | 5.3029e-15
Tb-152m |  | 0.0026703 | 4.2641 | 0.0026686 | 0.0024935 | 3.9818 | 0.0024919 | 9.8801e-05 | 0.15777 | 9.8739e-05 | 9.226e-05 | 0.14733 | 9.2202e-05 | 5.6824e-15 | 9.0741e-12 | 5.6788e-15 | 5.3062e-15 | 8.4733e-12 | 5.3029e-15
Tb-153 |  | 0.0026703 | 4.2641 | 0.0026686 | 0.0024935 | 3.9818 | 0.0024919 | 9.8801e-05 | 0.15777 | 9.8739e-05 | 9.226e-05 | 0.14733 | 9.2202e-05 | 5.7198e-15 | 9.1338e-12 | 5.7162e-15 | 5.3411e-15 | 8.5291e-12 | 5.3377e-15
Tb-154 |  | 0.0026703 | 4.2641 | 0.0026686 | 0.0024935 | 3.9818 | 0.0024919 | 9.8801e-05 | 0.15777 | 9.8739e-05 | 9.226e-05 | 0.14733 | 9.2202e-05 | 5.7572e-15 | 9.1935e-12 | 5.7536e-15 | 5.376e-15 | 8.5848e-12 | 5.3726e-15
Tb-155 |  | 0.0026703 | 4.2641 | 0.0026686 | 0.0024935 | 3.9818 | 0.0024919 | 9.8801e-05 | 0.15777 | 9.8739e-05 | 9.226e-05 | 0.14733 | 9.2202e-05 | 5.7945e-15 | 9.2532e-12 | 5.7909e-15 | 5.4109e-15 | 8.6405e-12 | 5.4075e-15
Tb-156 |  | 0.0026703 | 4.2641 | 0.0026686 | 0.0024935 | 3.9818 | 0.0024919 | 9.8801e-05 | 0.15777 | 9.8739e-05 | 9.226e-05 | 0.14733 | 9.2202e-05 | 5.8319e-15 | 9.3129e-12 | 5.8283e-15 | 5.4458e-15 | 8.6963e-12 | 5.4424e-15
Tb-156m |  | 0.0026703 | 4.2641 | 0.0026686 | 0.0024935 | 3.9818 | 0.0024919 | 9.8801e-05 | 0.15777 | 9.8739e-05 | 9.226e-05 | 0.14733 | 9.2202e-05 | 5.8319e-15 | 9.3129e-12 | 5.8283e-15 | 5.4458e-15 | 8.6963e-12 | 5.4424e-15
Tb-156n |  | 0.0026703 | 4.2641 | 0.0026686 | 0.0024935 | 3.9818 | 0.0024919 | 9.8801e-05 | 0.15777 | 9.8739e-05 | 9.226e-05 | 0.14733 | 9.2202e-05 | 5.8319e-15 | 9.3129e-12 | 5.8283e-15 | 5.4458e-15 | 8.6963e-12 | 5.4424e-15
Tb-157 |  | 0.0026703 | 4.2641 | 0.0026686 | 0.0024935 | 3.9818 | 0.0024919 | 9.8801e-05 | 0.15777 | 9.8739e-05 | 9.226e-05 | 0.14733 | 9.2202e-05 | 5.8693e-15 | 9.3726e-12 | 5.8656e-15 | 5.4807e-15 | 8.752e-12 | 5.4773e-15
Tb-158 |  | 0.0026703 | 4.2641 | 0.0026686 | 0.0024935 | 3.9818 | 0.0024919 | 9.8801e-05 | 0.15777 | 9.8739e-05 | 9.226e-05 | 0.14733 | 9.2202e-05 | 5.9067e-15 | 9.4323e-12 | 5.903e-15 | 5.5156e-15 | 8.8078e-12 | 5.5122e-15
Tb-160 |  | 0.0026703 | 4.2641 | 0.0026686 | 0.0024935 | 3.9818 | 0.0024919 | 9.8801e-05 | 0.15777 | 9.8739e-05 | 9.226e-05 | 0.14733 | 9.2202e-05 | 5.9815e-15 | 9.5517e-12 | 5.9777e-15 | 5.5855e-15 | 8.9193e-12 | 5.582e-15
Tb-161 |  | 0.0026703 | 4.2641 | 0.0026686 | 0.0024935 | 3.9818 | 0.0024919 | 9.8801e-05 | 0.15777 | 9.8739e-05 | 9.226e-05 | 0.14733 | 9.2202e-05 | 6.0188e-15 | 9.6113e-12 | 6.0151e-15 | 5.6204e-15 | 8.975e-12 | 5.6168e-15
Tb-162 |  | 0.0026703 | 4.2641 | 0.0026686 | 0.0024935 | 3.9818 | 0.0024919 | 9.8801e-05 | 0.15777 | 9.8739e-05 | 9.226e-05 | 0.14733 | 9.2202e-05 | 6.0562e-15 | 9.671e-12 | 6.0524e-15 | 5.6553e-15 | 9.0308e-12 | 5.6517e-15
Tb-163 |  | 0.0026703 | 4.2641 | 0.0026686 | 0.0024935 | 3.9818 | 0.0024919 | 9.8801e-05 | 0.15777 | 9.8739e-05 | 9.226e-05 | 0.14733 | 9.2202e-05 | 6.0936e-15 | 9.7307e-12 | 6.0898e-15 | 5.6902e-15 | 9.0865e-12 | 5.6866e-15
Tb-164 |  | 0.0026703 | 4.2641 | 0.0026686 | 0.0024935 | 3.9818 | 0.0024919 | 9.8801e-05 | 0.15777 | 9.8739e-05 | 9.226e-05 | 0.14733 | 9.2202e-05 | 6.131e-15 | 9.7904e-12 | 6.1272e-15 | 5.7251e-15 | 9.1423e-12 | 5.7215e-15
Tb-165 |  | 0.0026703 | 4.2641 | 0.0026686 | 0.0024935 | 3.9818 | 0.0024919 | 9.8801e-05 | 0.15777 | 9.8739e-05 | 9.226e-05 | 0.14733 | 9.2202e-05 | 6.1684e-15 | 9.8501e-12 | 6.1645e-15 | 5.76e-15 | 9.198e-12 | 5.7564e-15
Tc-101 |  | 0.0026703 | 4.2641 | 0.0026686 | 0.0024935 | 3.9818 | 0.0024919 | 9.8801e-05 | 0.15777 | 9.8739e-05 | 9.226e-05 | 0.14733 | 9.2202e-05 | 3.7758e-15 | 6.0295e-12 | 3.7734e-15 | 3.5258e-15 | 5.6303e-12 | 3.5236e-15
Tc-102 |  | 0.0026703 | 4.2641 | 0.0026686 | 0.0024935 | 3.9818 | 0.0024919 | 9.8801e-05 | 0.15777 | 9.8739e-05 | 9.226e-05 | 0.14733 | 9.2202e-05 | 3.8132e-15 | 6.0892e-12 | 3.8108e-15 | 3.5607e-15 | 5.686e-12 | 3.5585e-15
Tc-102m |  | 0.0026703 | 4.2641 | 0.0026686 | 0.0024935 | 3.9818 | 0.0024919 | 9.8801e-05 | 0.15777 | 9.8739e-05 | 9.226e-05 | 0.14733 | 9.2202e-05 | 3.8132e-15 | 6.0892e-12 | 3.8108e-15 | 3.5607e-15 | 5.686e-12 | 3.5585e-15
Tc-104 |  | 0.0026703 | 4.2641 | 0.0026686 | 0.0024935 | 3.9818 | 0.0024919 | 9.8801e-05 | 0.15777 | 9.8739e-05 | 9.226e-05 | 0.14733 | 9.2202e-05 | 3.888e-15 | 6.2086e-12 | 3.8855e-15 | 3.6305e-15 | 5.7975e-12 | 3.6283e-15
Tc-105 |  | 0.0026703 | 4.2641 | 0.0026686 | 0.0024935 | 3.9818 | 0.0024919 | 9.8801e-05 | 0.15777 | 9.8739e-05 | 9.226e-05 | 0.14733 | 9.2202e-05 | 3.9253e-15 | 6.2683e-12 | 3.9229e-15 | 3.6655e-15 | 5.8533e-12 | 3.6632e-15
Tc-91 |  | 0.0026703 | 4.2641 | 0.0026686 | 0.0024935 | 3.9818 | 0.0024919 | 9.8801e-05 | 0.15777 | 9.8739e-05 | 9.226e-05 | 0.14733 | 9.2202e-05 | 3.402e-15 | 5.4325e-12 | 3.3998e-15 | 3.1767e-15 | 5.0728e-12 | 3.1747e-15
Tc-91m |  | 0.0026703 | 4.2641 | 0.0026686 | 0.0024935 | 3.9818 | 0.0024919 | 9.8801e-05 | 0.15777 | 9.8739e-05 | 9.226e-05 | 0.14733 | 9.2202e-05 | 3.402e-15 | 5.4325e-12 | 3.3998e-15 | 3.1767e-15 | 5.0728e-12 | 3.1747e-15
Tc-92 |  | 0.0026703 | 4.2641 | 0.0026686 | 0.0024935 | 3.9818 | 0.0024919 | 9.8801e-05 | 0.15777 | 9.8739e-05 | 9.226e-05 | 0.14733 | 9.2202e-05 | 3.4393e-15 | 5.4922e-12 | 3.4372e-15 | 3.2116e-15 | 5.1286e-12 | 3.2096e-15
Tc-93 |  | 0.0026703 | 4.2641 | 0.0026686 | 0.0024935 | 3.9818 | 0.0024919 | 9.8801e-05 | 0.15777 | 9.8739e-05 | 9.226e-05 | 0.14733 | 9.2202e-05 | 3.4767e-15 | 5.5519e-12 | 3.4746e-15 | 3.2465e-15 | 5.1843e-12 | 3.2445e-15
Tc-93m |  | 0.0026703 | 4.2641 | 0.0026686 | 0.0024935 | 3.9818 | 0.0024919 | 9.8801e-05 | 0.15777 | 9.8739e-05 | 9.226e-05 | 0.14733 | 9.2202e-05 | 3.4767e-15 | 5.5519e-12 | 3.4746e-15 | 3.2465e-15 | 5.1843e-12 | 3.2445e-15
Tc-94 |  | 0.0026703 | 4.2641 | 0.0026686 | 0.0024935 | 3.9818 | 0.0024919 | 9.8801e-05 | 0.15777 | 9.8739e-05 | 9.226e-05 | 0.14733 | 9.2202e-05 | 3.5141e-15 | 5.6116e-12 | 3.5119e-15 | 3.2815e-15 | 5.2401e-12 | 3.2794e-15
Tc-94m |  | 0.0026703 | 4.2641 | 0.0026686 | 0.0024935 | 3.9818 | 0.0024919 | 9.8801e-05 | 0.15777 | 9.8739e-05 | 9.226e-05 | 0.14733 | 9.2202e-05 | 3.5141e-15 | 5.6116e-12 | 3.5119e-15 | 3.2815e-15 | 5.2401e-12 | 3.2794e-15
Tc-95 |  | 0.0026703 | 4.2641 | 0.0026686 | 0.0024935 | 3.9818 | 0.0024919 | 9.8801e-05 | 0.15777 | 9.8739e-05 | 9.226e-05 | 0.14733 | 9.2202e-05 | 3.5515e-15 | 5.6713e-12 | 3.5493e-15 | 3.3164e-15 | 5.2958e-12 | 3.3143e-15
Tc-95m |  | 0.0026703 | 4.2641 | 0.0026686 | 0.0024935 | 3.9818 | 0.0024919 | 9.8801e-05 | 0.15777 | 9.8739e-05 | 9.226e-05 | 0.14733 | 9.2202e-05 | 3.5515e-15 | 5.6713e-12 | 3.5493e-15 | 3.3164e-15 | 5.2958e-12 | 3.3143e-15
Tc-96 |  | 0.0026703 | 4.2641 | 0.0026686 | 0.0024935 | 3.9818 | 0.0024919 | 9.8801e-05 | 0.15777 | 9.8739e-05 | 9.226e-05 | 0.14733 | 9.2202e-05 | 3.5889e-15 | 5.731e-12 | 3.5866e-15 | 3.3513e-15 | 5.3516e-12 | 3.3492e-15
Tc-96m |  | 0.0026703 | 4.2641 | 0.0026686 | 0.0024935 | 3.9818 | 0.0024919 | 9.8801e-05 | 0.15777 | 9.8739e-05 | 9.226e-05 | 0.14733 | 9.2202e-05 | 3.5889e-15 | 5.731e-12 | 3.5866e-15 | 3.3513e-15 | 5.3516e-12 | 3.3492e-15
Tc-97 |  | 0.0026703 | 4.2641 | 0.0026686 | 0.0024935 | 3.9818 | 0.0024919 | 9.8801e-05 | 0.15777 | 9.8739e-05 | 9.226e-05 | 0.14733 | 9.2202e-05 | 3.6263e-15 | 5.7907e-12 | 3.624e-15 | 3.3862e-15 | 5.4073e-12 | 3.3841e-15
Tc-97m |  | 0.0026703 | 4.2641 | 0.0026686 | 0.0024935 | 3.9818 | 0.0024919 | 9.8801e-05 | 0.15777 | 9.8739e-05 | 9.226e-05 | 0.14733 | 9.2202e-05 | 3.6263e-15 | 5.7907e-12 | 3.624e-15 | 3.3862e-15 | 5.4073e-12 | 3.3841e-15
Tc-98 |  | 0.0026703 | 4.2641 | 0.0026686 | 0.0024935 | 3.9818 | 0.0024919 | 9.8801e-05 | 0.15777 | 9.8739e-05 | 9.226e-05 | 0.14733 | 9.2202e-05 | 3.6636e-15 | 5.8504e-12 | 3.6614e-15 | 3.4211e-15 | 5.4631e-12 | 3.4189e-15
Tc-99 |  | 0.0026703 | 4.2641 | 0.0026686 | 0.0024935 | 3.9818 | 0.0024919 | 9.8801e-05 | 0.15777 | 9.8739e-05 | 9.226e-05 | 0.14733 | 9.2202e-05 | 3.701e-15 | 5.9101e-12 | 3.6987e-15 | 3.456e-15 | 5.5188e-12 | 3.4538e-15
Tc-99m |  | 0.0026703 | 4.2641 | 0.0026686 | 0.0024935 | 3.9818 | 0.0024919 | 9.8801e-05 | 0.15777 | 9.8739e-05 | 9.226e-05 | 0.14733 | 9.2202e-05 | 3.701e-15 | 5.9101e-12 | 3.6987e-15 | 3.456e-15 | 5.5188e-12 | 3.4538e-15
Te-113 |  | 0.0026703 | 4.2641 | 0.0026686 | 0.0024935 | 3.9818 | 0.0024919 | 9.8801e-05 | 0.15777 | 9.8739e-05 | 9.226e-05 | 0.14733 | 9.2202e-05 | 4.2244e-15 | 6.7459e-12 | 4.2218e-15 | 3.9447e-15 | 6.2992e-12 | 3.9423e-15
Te-115 |  | 0.0026703 | 4.2641 | 0.0026686 | 0.0024935 | 3.9818 | 0.0024919 | 9.8801e-05 | 0.15777 | 9.8739e-05 | 9.226e-05 | 0.14733 | 9.2202e-05 | 4.2992e-15 | 6.8652e-12 | 4.2965e-15 | 4.0145e-15 | 6.4107e-12 | 4.012e-15
Te-115m |  | 0.0026703 | 4.2641 | 0.0026686 | 0.0024935 | 3.9818 | 0.0024919 | 9.8801e-05 | 0.15777 | 9.8739e-05 | 9.226e-05 | 0.14733 | 9.2202e-05 | 4.2992e-15 | 6.8652e-12 | 4.2965e-15 | 4.0145e-15 | 6.4107e-12 | 4.012e-15
Te-116 |  | 0.0026703 | 4.2641 | 0.0026686 | 0.0024935 | 3.9818 | 0.0024919 | 9.8801e-05 | 0.15777 | 9.8739e-05 | 9.226e-05 | 0.14733 | 9.2202e-05 | 4.3366e-15 | 6.9249e-12 | 4.3338e-15 | 4.0495e-15 | 6.4665e-12 | 4.0469e-15
Te-118 |  | 0.0026703 | 4.2641 | 0.0026686 | 0.0024935 | 3.9818 | 0.0024919 | 9.8801e-05 | 0.15777 | 9.8739e-05 | 9.226e-05 | 0.14733 | 9.2202e-05 | 4.4113e-15 | 7.0443e-12 | 4.4086e-15 | 4.1193e-15 | 6.578e-12 | 4.1167e-15
Te-119 |  | 0.0026703 | 4.2641 | 0.0026686 | 0.0024935 | 3.9818 | 0.0024919 | 9.8801e-05 | 0.15777 | 9.8739e-05 | 9.226e-05 | 0.14733 | 9.2202e-05 | 4.4487e-15 | 7.104e-12 | 4.4459e-15 | 4.1542e-15 | 6.6337e-12 | 4.1516e-15
Te-121m |  | 0.0026703 | 4.2641 | 0.0026686 | 0.0024935 | 3.9818 | 0.0024919 | 9.8801e-05 | 0.15777 | 9.8739e-05 | 9.226e-05 | 0.14733 | 9.2202e-05 | 4.5235e-15 | 7.2234e-12 | 4.5207e-15 | 4.224e-15 | 6.7452e-12 | 4.2214e-15
Te-123m |  | 0.0026703 | 4.2641 | 0.0026686 | 0.0024935 | 3.9818 | 0.0024919 | 9.8801e-05 | 0.15777 | 9.8739e-05 | 9.226e-05 | 0.14733 | 9.2202e-05 | 4.5983e-15 | 7.3428e-12 | 4.5954e-15 | 4.2938e-15 | 6.8567e-12 | 4.2911e-15
Te-125m |  | 0.0026703 | 4.2641 | 0.0026686 | 0.0024935 | 3.9818 | 0.0024919 | 9.8801e-05 | 0.15777 | 9.8739e-05 | 9.226e-05 | 0.14733 | 9.2202e-05 | 4.673e-15 | 7.4622e-12 | 4.6701e-15 | 4.3636e-15 | 6.9682e-12 | 4.3609e-15
Te-127 |  | 0.0026703 | 4.2641 | 0.0026686 | 0.0024935 | 3.9818 | 0.0024919 | 9.8801e-05 | 0.15777 | 9.8739e-05 | 9.226e-05 | 0.14733 | 9.2202e-05 | 4.7478e-15 | 7.5816e-12 | 4.7448e-15 | 4.4335e-15 | 7.0797e-12 | 4.4307e-15
Te-127m |  | 0.0026703 | 4.2641 | 0.0026686 | 0.0024935 | 3.9818 | 0.0024919 | 9.8801e-05 | 0.15777 | 9.8739e-05 | 9.226e-05 | 0.14733 | 9.2202e-05 | 4.7478e-15 | 7.5816e-12 | 4.7448e-15 | 4.4335e-15 | 7.0797e-12 | 4.4307e-15
Te-129m |  | 0.0026703 | 4.2641 | 0.0026686 | 0.0024935 | 3.9818 | 0.0024919 | 9.8801e-05 | 0.15777 | 9.8739e-05 | 9.226e-05 | 0.14733 | 9.2202e-05 | 4.8226e-15 | 7.701e-12 | 4.8195e-15 | 4.5033e-15 | 7.1912e-12 | 4.5005e-15
Th-223 |  | 0.0026703 | 4.2641 | 0.0026686 | 0.0024935 | 3.9818 | 0.0024919 | 9.8801e-05 | 0.15777 | 9.8739e-05 | 9.226e-05 | 0.14733 | 9.2202e-05 | 8.3367e-15 | 1.3313e-11 | 8.3314e-15 | 7.7847e-15 | 1.2431e-11 | 7.7799e-15
Th-224 |  | 0.0026703 | 4.2641 | 0.0026686 | 0.0024935 | 3.9818 | 0.0024919 | 9.8801e-05 | 0.15777 | 9.8739e-05 | 9.226e-05 | 0.14733 | 9.2202e-05 | 8.3741e-15 | 1.3372e-11 | 8.3688e-15 | 7.8196e-15 | 1.2487e-11 | 7.8147e-15
Th-226 |  | 0.0026703 | 4.2641 | 0.0026686 | 0.0024935 | 3.9818 | 0.0024919 | 9.8801e-05 | 0.15777 | 9.8739e-05 | 9.226e-05 | 0.14733 | 9.2202e-05 | 8.4488e-15 | 1.3492e-11 | 8.4435e-15 | 7.8895e-15 | 1.2598e-11 | 7.8845e-15
Th-227 |  | 0.0026703 | 4.2641 | 0.0026686 | 0.0024935 | 3.9818 | 0.0024919 | 9.8801e-05 | 0.15777 | 9.8739e-05 | 9.226e-05 | 0.14733 | 9.2202e-05 | 8.4862e-15 | 1.3551e-11 | 8.4809e-15 | 7.9244e-15 | 1.2654e-11 | 7.9194e-15
Th-228 |  | 0.0026703 | 4.2641 | 0.0026686 | 0.0024935 | 3.9818 | 0.0024919 | 9.8801e-05 | 0.15777 | 9.8739e-05 | 9.226e-05 | 0.14733 | 9.2202e-05 | 8.5236e-15 | 1.3611e-11 | 8.5183e-15 | 7.9593e-15 | 1.271e-11 | 7.9543e-15
Th-229 | SE | 0.0026703 | 4.2641 | 0.0026686 | 0.0024935 | 3.9818 | 0.0024919 | 9.8801e-05 | 0.15777 | 9.8739e-05 | 9.226e-05 | 0.14733 | 9.2202e-05 | 8.561e-15 | 1.3671e-11 | 8.5556e-15 | 7.9942e-15 | 1.2766e-11 | 7.9892e-15
Th-230 |  | 0.0026703 | 4.2641 | 0.0026686 | 0.0024935 | 3.9818 | 0.0024919 | 9.8801e-05 | 0.15777 | 9.8739e-05 | 9.226e-05 | 0.14733 | 9.2202e-05 | 8.5984e-15 | 1.373e-11 | 8.593e-15 | 8.0291e-15 | 1.2821e-11 | 8.0241e-15
Th-231 |  | 0.0026703 | 4.2641 | 0.0026686 | 0.0024935 | 3.9818 | 0.0024919 | 9.8801e-05 | 0.15777 | 9.8739e-05 | 9.226e-05 | 0.14733 | 9.2202e-05 | 8.6357e-15 | 1.379e-11 | 8.6303e-15 | 8.064e-15 | 1.2877e-11 | 8.059e-15
Th-232 |  | 0.0026703 | 4.2641 | 0.0026686 | 0.0024935 | 3.9818 | 0.0024919 | 9.8801e-05 | 0.15777 | 9.8739e-05 | 9.226e-05 | 0.14733 | 9.2202e-05 | 8.6731e-15 | 1.385e-11 | 8.6677e-15 | 8.0989e-15 | 1.2933e-11 | 8.0938e-15
Th-233 |  | 0.0026703 | 4.2641 | 0.0026686 | 0.0024935 | 3.9818 | 0.0024919 | 9.8801e-05 | 0.15777 | 9.8739e-05 | 9.226e-05 | 0.14733 | 9.2202e-05 | 8.7105e-15 | 1.391e-11 | 8.7051e-15 | 8.1338e-15 | 1.2989e-11 | 8.1287e-15
Th-234 |  | 0.0026703 | 4.2641 | 0.0026686 | 0.0024935 | 3.9818 | 0.0024919 | 9.8801e-05 | 0.15777 | 9.8739e-05 | 9.226e-05 | 0.14733 | 9.2202e-05 | 8.7479e-15 | 1.3969e-11 | 8.7424e-15 | 8.1687e-15 | 1.3044e-11 | 8.1636e-15
Th-235 |  | 0.0026703 | 4.2641 | 0.0026686 | 0.0024935 | 3.9818 | 0.0024919 | 9.8801e-05 | 0.15777 | 9.8739e-05 | 9.226e-05 | 0.14733 | 9.2202e-05 | 8.7853e-15 | 1.4029e-11 | 8.7798e-15 | 8.2036e-15 | 1.31e-11 | 8.1985e-15
Th-236 |  | 0.0026703 | 4.2641 | 0.0026686 | 0.0024935 | 3.9818 | 0.0024919 | 9.8801e-05 | 0.15777 | 9.8739e-05 | 9.226e-05 | 0.14733 | 9.2202e-05 | 8.8227e-15 | 1.4089e-11 | 8.8171e-15 | 8.2385e-15 | 1.3156e-11 | 8.2334e-15
Ti-44 |  | 0.0026703 | 4.2641 | 0.0026686 | 0.0024935 | 3.9818 | 0.0024919 | 9.8801e-05 | 0.15777 | 9.8739e-05 | 9.226e-05 | 0.14733 | 9.2202e-05 | 1.6449e-15 | 2.6267e-12 | 1.6439e-15 | 1.536e-15 | 2.4528e-12 | 1.535e-15
Ti-45 |  | 0.0026703 | 4.2641 | 0.0026686 | 0.0024935 | 3.9818 | 0.0024919 | 9.8801e-05 | 0.15777 | 9.8739e-05 | 9.226e-05 | 0.14733 | 9.2202e-05 | 1.6823e-15 | 2.6864e-12 | 1.6812e-15 | 1.5709e-15 | 2.5085e-12 | 1.5699e-15
Ti-51 |  | 0.0026703 | 4.2641 | 0.0026686 | 0.0024935 | 3.9818 | 0.0024919 | 9.8801e-05 | 0.15777 | 9.8739e-05 | 9.226e-05 | 0.14733 | 9.2202e-05 | 1.9066e-15 | 3.0446e-12 | 1.9054e-15 | 1.7804e-15 | 2.843e-12 | 1.7792e-15
Ti-52 |  | 0.0026703 | 4.2641 | 0.0026686 | 0.0024935 | 3.9818 | 0.0024919 | 9.8801e-05 | 0.15777 | 9.8739e-05 | 9.226e-05 | 0.14733 | 9.2202e-05 | 1.944e-15 | 3.1043e-12 | 1.9428e-15 | 1.8153e-15 | 2.8988e-12 | 1.8141e-15
Tl-190 |  | 0.0026703 | 4.2641 | 0.0026686 | 0.0024935 | 3.9818 | 0.0024919 | 9.8801e-05 | 0.15777 | 9.8739e-05 | 9.226e-05 | 0.14733 | 9.2202e-05 | 7.103e-15 | 1.1343e-11 | 7.0985e-15 | 6.6327e-15 | 1.0592e-11 | 6.6286e-15
Tl-190m |  | 0.0026703 | 4.2641 | 0.0026686 | 0.0024935 | 3.9818 | 0.0024919 | 9.8801e-05 | 0.15777 | 9.8739e-05 | 9.226e-05 | 0.14733 | 9.2202e-05 | 7.103e-15 | 1.1343e-11 | 7.0985e-15 | 6.6327e-15 | 1.0592e-11 | 6.6286e-15
Tl-194 |  | 0.0026703 | 4.2641 | 0.0026686 | 0.0024935 | 3.9818 | 0.0024919 | 9.8801e-05 | 0.15777 | 9.8739e-05 | 9.226e-05 | 0.14733 | 9.2202e-05 | 7.2525e-15 | 1.1581e-11 | 7.248e-15 | 6.7724e-15 | 1.0815e-11 | 6.7681e-15
Tl-194m |  | 0.0026703 | 4.2641 | 0.0026686 | 0.0024935 | 3.9818 | 0.0024919 | 9.8801e-05 | 0.15777 | 9.8739e-05 | 9.226e-05 | 0.14733 | 9.2202e-05 | 7.2525e-15 | 1.1581e-11 | 7.248e-15 | 6.7724e-15 | 1.0815e-11 | 6.7681e-15
Tl-195 |  | 0.0026703 | 4.2641 | 0.0026686 | 0.0024935 | 3.9818 | 0.0024919 | 9.8801e-05 | 0.15777 | 9.8739e-05 | 9.226e-05 | 0.14733 | 9.2202e-05 | 7.2899e-15 | 1.1641e-11 | 7.2853e-15 | 6.8073e-15 | 1.087e-11 | 6.803e-15
Tl-196 |  | 0.0026703 | 4.2641 | 0.0026686 | 0.0024935 | 3.9818 | 0.0024919 | 9.8801e-05 | 0.15777 | 9.8739e-05 | 9.226e-05 | 0.14733 | 9.2202e-05 | 7.3273e-15 | 1.1701e-11 | 7.3227e-15 | 6.8422e-15 | 1.0926e-11 | 6.8379e-15
Tl-197 |  | 0.0026703 | 4.2641 | 0.0026686 | 0.0024935 | 3.9818 | 0.0024919 | 9.8801e-05 | 0.15777 | 9.8739e-05 | 9.226e-05 | 0.14733 | 9.2202e-05 | 7.3647e-15 | 1.176e-11 | 7.3601e-15 | 6.8771e-15 | 1.0982e-11 | 6.8728e-15
Tl-198 |  | 0.0026703 | 4.2641 | 0.0026686 | 0.0024935 | 3.9818 | 0.0024919 | 9.8801e-05 | 0.15777 | 9.8739e-05 | 9.226e-05 | 0.14733 | 9.2202e-05 | 7.4021e-15 | 1.182e-11 | 7.3974e-15 | 6.912e-15 | 1.1038e-11 | 6.9077e-15
Tl-198m |  | 0.0026703 | 4.2641 | 0.0026686 | 0.0024935 | 3.9818 | 0.0024919 | 9.8801e-05 | 0.15777 | 9.8739e-05 | 9.226e-05 | 0.14733 | 9.2202e-05 | 7.4021e-15 | 1.182e-11 | 7.3974e-15 | 6.912e-15 | 1.1038e-11 | 6.9077e-15
Tl-199 |  | 0.0026703 | 4.2641 | 0.0026686 | 0.0024935 | 3.9818 | 0.0024919 | 9.8801e-05 | 0.15777 | 9.8739e-05 | 9.226e-05 | 0.14733 | 9.2202e-05 | 7.4394e-15 | 1.188e-11 | 7.4348e-15 | 6.9469e-15 | 1.1093e-11 | 6.9426e-15
Tl-200 |  | 0.0026703 | 4.2641 | 0.0026686 | 0.0024935 | 3.9818 | 0.0024919 | 9.8801e-05 | 0.15777 | 9.8739e-05 | 9.226e-05 | 0.14733 | 9.2202e-05 | 7.4768e-15 | 1.194e-11 | 7.4722e-15 | 6.9818e-15 | 1.1149e-11 | 6.9774e-15
Tl-201 |  | 0.0026703 | 4.2641 | 0.0026686 | 0.0024935 | 3.9818 | 0.0024919 | 9.8801e-05 | 0.15777 | 9.8739e-05 | 9.226e-05 | 0.14733 | 9.2202e-05 | 7.5142e-15 | 1.1999e-11 | 7.5095e-15 | 7.0167e-15 | 1.1205e-11 | 7.0123e-15
Tl-202 |  | 0.0026703 | 4.2641 | 0.0026686 | 0.0024935 | 3.9818 | 0.0024919 | 9.8801e-05 | 0.15777 | 9.8739e-05 | 9.226e-05 | 0.14733 | 9.2202e-05 | 7.5516e-15 | 1.2059e-11 | 7.5469e-15 | 7.0516e-15 | 1.1261e-11 | 7.0472e-15
Tl-204 |  | 0.0026703 | 4.2641 | 0.0026686 | 0.0024935 | 3.9818 | 0.0024919 | 9.8801e-05 | 0.15777 | 9.8739e-05 | 9.226e-05 | 0.14733 | 9.2202e-05 | 7.6264e-15 | 1.2178e-11 | 7.6216e-15 | 7.1215e-15 | 1.1372e-11 | 7.117e-15
Tl-206 | SE | 0.0026703 | 4.2641 | 0.0026686 | 0.0024935 | 3.9818 | 0.0024919 | 9.8801e-05 | 0.15777 | 9.8739e-05 | 9.226e-05 | 0.14733 | 9.2202e-05 | 7.7011e-15 | 1.2298e-11 | 7.6963e-15 | 7.1913e-15 | 1.1484e-11 | 7.1868e-15
Tl-206m |  | 0.0026703 | 4.2641 | 0.0026686 | 0.0024935 | 3.9818 | 0.0024919 | 9.8801e-05 | 0.15777 | 9.8739e-05 | 9.226e-05 | 0.14733 | 9.2202e-05 | 7.7011e-15 | 1.2298e-11 | 7.6963e-15 | 7.1913e-15 | 1.1484e-11 | 7.1868e-15
Tl-207 |  | 0.0026703 | 4.2641 | 0.0026686 | 0.0024935 | 3.9818 | 0.0024919 | 9.8801e-05 | 0.15777 | 9.8739e-05 | 9.226e-05 | 0.14733 | 9.2202e-05 | 7.7385e-15 | 1.2357e-11 | 7.7337e-15 | 7.2262e-15 | 1.1539e-11 | 7.2217e-15
Tl-208 |  | 0.0026703 | 4.2641 | 0.0026686 | 0.0024935 | 3.9818 | 0.0024919 | 9.8801e-05 | 0.15777 | 9.8739e-05 | 9.226e-05 | 0.14733 | 9.2202e-05 | 7.7759e-15 | 1.2417e-11 | 7.771e-15 | 7.2611e-15 | 1.1595e-11 | 7.2565e-15
Tl-209 | SE | 0.0026703 | 4.2641 | 0.0026686 | 0.0024935 | 3.9818 | 0.0024919 | 9.8801e-05 | 0.15777 | 9.8739e-05 | 9.226e-05 | 0.14733 | 9.2202e-05 | 7.8133e-15 | 1.2477e-11 | 7.8084e-15 | 7.296e-15 | 1.1651e-11 | 7.2914e-15
Tl-210 | SE | 0.0026703 | 4.2641 | 0.0026686 | 0.0024935 | 3.9818 | 0.0024919 | 9.8801e-05 | 0.15777 | 9.8739e-05 | 9.226e-05 | 0.14733 | 9.2202e-05 | 7.8507e-15 | 1.2537e-11 | 7.8458e-15 | 7.3309e-15 | 1.1707e-11 | 7.3263e-15
Tm-161 |  | 0.0026703 | 4.2641 | 0.0026686 | 0.0024935 | 3.9818 | 0.0024919 | 9.8801e-05 | 0.15777 | 9.8739e-05 | 9.226e-05 | 0.14733 | 9.2202e-05 | 6.0188e-15 | 9.6113e-12 | 6.0151e-15 | 5.6204e-15 | 8.975e-12 | 5.6168e-15
Tm-162 |  | 0.0026703 | 4.2641 | 0.0026686 | 0.0024935 | 3.9818 | 0.0024919 | 9.8801e-05 | 0.15777 | 9.8739e-05 | 9.226e-05 | 0.14733 | 9.2202e-05 | 6.0562e-15 | 9.671e-12 | 6.0524e-15 | 5.6553e-15 | 9.0308e-12 | 5.6517e-15
Tm-163 |  | 0.0026703 | 4.2641 | 0.0026686 | 0.0024935 | 3.9818 | 0.0024919 | 9.8801e-05 | 0.15777 | 9.8739e-05 | 9.226e-05 | 0.14733 | 9.2202e-05 | 6.0936e-15 | 9.7307e-12 | 6.0898e-15 | 5.6902e-15 | 9.0865e-12 | 5.6866e-15
Tm-164 |  | 0.0026703 | 4.2641 | 0.0026686 | 0.0024935 | 3.9818 | 0.0024919 | 9.8801e-05 | 0.15777 | 9.8739e-05 | 9.226e-05 | 0.14733 | 9.2202e-05 | 6.131e-15 | 9.7904e-12 | 6.1272e-15 | 5.7251e-15 | 9.1423e-12 | 5.7215e-15
Tm-165 |  | 0.0026703 | 4.2641 | 0.0026686 | 0.0024935 | 3.9818 | 0.0024919 | 9.8801e-05 | 0.15777 | 9.8739e-05 | 9.226e-05 | 0.14733 | 9.2202e-05 | 6.1684e-15 | 9.8501e-12 | 6.1645e-15 | 5.76e-15 | 9.198e-12 | 5.7564e-15
Tm-166 |  | 0.0026703 | 4.2641 | 0.0026686 | 0.0024935 | 3.9818 | 0.0024919 | 9.8801e-05 | 0.15777 | 9.8739e-05 | 9.226e-05 | 0.14733 | 9.2202e-05 | 6.2058e-15 | 9.9098e-12 | 6.2019e-15 | 5.7949e-15 | 9.2537e-12 | 5.7913e-15
Tm-167 |  | 0.0026703 | 4.2641 | 0.0026686 | 0.0024935 | 3.9818 | 0.0024919 | 9.8801e-05 | 0.15777 | 9.8739e-05 | 9.226e-05 | 0.14733 | 9.2202e-05 | 6.2432e-15 | 9.9695e-12 | 6.2392e-15 | 5.8298e-15 | 9.3095e-12 | 5.8262e-15
Tm-168 |  | 0.0026703 | 4.2641 | 0.0026686 | 0.0024935 | 3.9818 | 0.0024919 | 9.8801e-05 | 0.15777 | 9.8739e-05 | 9.226e-05 | 0.14733 | 9.2202e-05 | 6.2805e-15 | 1.0029e-11 | 6.2766e-15 | 5.8647e-15 | 9.3652e-12 | 5.8611e-15
Tm-170 |  | 0.0026703 | 4.2641 | 0.0026686 | 0.0024935 | 3.9818 | 0.0024919 | 9.8801e-05 | 0.15777 | 9.8739e-05 | 9.226e-05 | 0.14733 | 9.2202e-05 | 6.3553e-15 | 1.0149e-11 | 6.3513e-15 | 5.9345e-15 | 9.4767e-12 | 5.9308e-15
Tm-171 |  | 0.0026703 | 4.2641 | 0.0026686 | 0.0024935 | 3.9818 | 0.0024919 | 9.8801e-05 | 0.15777 | 9.8739e-05 | 9.226e-05 | 0.14733 | 9.2202e-05 | 6.3927e-15 | 1.0208e-11 | 6.3887e-15 | 5.9695e-15 | 9.5325e-12 | 5.9657e-15
Tm-172 |  | 0.0026703 | 4.2641 | 0.0026686 | 0.0024935 | 3.9818 | 0.0024919 | 9.8801e-05 | 0.15777 | 9.8739e-05 | 9.226e-05 | 0.14733 | 9.2202e-05 | 6.4301e-15 | 1.0268e-11 | 6.4261e-15 | 6.0044e-15 | 9.5882e-12 | 6.0006e-15
Tm-173 |  | 0.0026703 | 4.2641 | 0.0026686 | 0.0024935 | 3.9818 | 0.0024919 | 9.8801e-05 | 0.15777 | 9.8739e-05 | 9.226e-05 | 0.14733 | 9.2202e-05 | 6.4675e-15 | 1.0328e-11 | 6.4634e-15 | 6.0393e-15 | 9.644e-12 | 6.0355e-15
Tm-174 |  | 0.0026703 | 4.2641 | 0.0026686 | 0.0024935 | 3.9818 | 0.0024919 | 9.8801e-05 | 0.15777 | 9.8739e-05 | 9.226e-05 | 0.14733 | 9.2202e-05 | 6.5048e-15 | 1.0387e-11 | 6.5008e-15 | 6.0742e-15 | 9.6997e-12 | 6.0704e-15
Tm-175 |  | 0.0026703 | 4.2641 | 0.0026686 | 0.0024935 | 3.9818 | 0.0024919 | 9.8801e-05 | 0.15777 | 9.8739e-05 | 9.226e-05 | 0.14733 | 9.2202e-05 | 6.5422e-15 | 1.0447e-11 | 6.5381e-15 | 6.1091e-15 | 9.7555e-12 | 6.1053e-15
Tm-176 |  | 0.0026703 | 4.2641 | 0.0026686 | 0.0024935 | 3.9818 | 0.0024919 | 9.8801e-05 | 0.15777 | 9.8739e-05 | 9.226e-05 | 0.14733 | 9.2202e-05 | 6.5796e-15 | 1.0507e-11 | 6.5755e-15 | 6.144e-15 | 9.8112e-12 | 6.1402e-15
U-227 |  | 0.0026703 | 4.2641 | 0.0026686 | 0.0024935 | 3.9818 | 0.0024919 | 9.8801e-05 | 0.15777 | 9.8739e-05 | 9.226e-05 | 0.14733 | 9.2202e-05 | 8.4862e-15 | 1.3551e-11 | 8.4809e-15 | 7.9244e-15 | 1.2654e-11 | 7.9194e-15
U-228 |  | 0.0026703 | 4.2641 | 0.0026686 | 0.0024935 | 3.9818 | 0.0024919 | 9.8801e-05 | 0.15777 | 9.8739e-05 | 9.226e-05 | 0.14733 | 9.2202e-05 | 8.5236e-15 | 1.3611e-11 | 8.5183e-15 | 7.9593e-15 | 1.271e-11 | 7.9543e-15
U-230 |  | 0.0026703 | 4.2641 | 0.0026686 | 0.0024935 | 3.9818 | 0.0024919 | 9.8801e-05 | 0.15777 | 9.8739e-05 | 9.226e-05 | 0.14733 | 9.2202e-05 | 8.5984e-15 | 1.373e-11 | 8.593e-15 | 8.0291e-15 | 1.2821e-11 | 8.0241e-15
U-231 |  | 0.0026703 | 4.2641 | 0.0026686 | 0.0024935 | 3.9818 | 0.0024919 | 9.8801e-05 | 0.15777 | 9.8739e-05 | 9.226e-05 | 0.14733 | 9.2202e-05 | 8.6357e-15 | 1.379e-11 | 8.6303e-15 | 8.064e-15 | 1.2877e-11 | 8.059e-15
U-232 |  | 0.0026703 | 4.2641 | 0.0026686 | 0.0024935 | 3.9818 | 0.0024919 | 9.8801e-05 | 0.15777 | 9.8739e-05 | 9.226e-05 | 0.14733 | 9.2202e-05 | 8.6731e-15 | 1.385e-11 | 8.6677e-15 | 8.0989e-15 | 1.2933e-11 | 8.0938e-15
U-233 | SE | 0.0026703 | 4.2641 | 0.0026686 | 0.0024935 | 3.9818 | 0.0024919 | 9.8801e-05 | 0.15777 | 9.8739e-05 | 9.226e-05 | 0.14733 | 9.2202e-05 | 8.7105e-15 | 1.391e-11 | 8.7051e-15 | 8.1338e-15 | 1.2989e-11 | 8.1287e-15
U-234 |  | 0.0026703 | 4.2641 | 0.0026686 | 0.0024935 | 3.9818 | 0.0024919 | 9.8801e-05 | 0.15777 | 9.8739e-05 | 9.226e-05 | 0.14733 | 9.2202e-05 | 8.7479e-15 | 1.3969e-11 | 8.7424e-15 | 8.1687e-15 | 1.3044e-11 | 8.1636e-15
U-235 |  | 0.0026703 | 4.2641 | 0.0026686 | 0.0024935 | 3.9818 | 0.0024919 | 9.8801e-05 | 0.15777 | 9.8739e-05 | 9.226e-05 | 0.14733 | 9.2202e-05 | 8.7853e-15 | 1.4029e-11 | 8.7798e-15 | 8.2036e-15 | 1.31e-11 | 8.1985e-15
U-235m |  | 0.0026703 | 4.2641 | 0.0026686 | 0.0024935 | 3.9818 | 0.0024919 | 9.8801e-05 | 0.15777 | 9.8739e-05 | 9.226e-05 | 0.14733 | 9.2202e-05 | 8.7853e-15 | 1.4029e-11 | 8.7798e-15 | 8.2036e-15 | 1.31e-11 | 8.1985e-15
U-236 |  | 0.0026703 | 4.2641 | 0.0026686 | 0.0024935 | 3.9818 | 0.0024919 | 9.8801e-05 | 0.15777 | 9.8739e-05 | 9.226e-05 | 0.14733 | 9.2202e-05 | 8.8227e-15 | 1.4089e-11 | 8.8171e-15 | 8.2385e-15 | 1.3156e-11 | 8.2334e-15
U-237 |  | 0.0026703 | 4.2641 | 0.0026686 | 0.0024935 | 3.9818 | 0.0024919 | 9.8801e-05 | 0.15777 | 9.8739e-05 | 9.226e-05 | 0.14733 | 9.2202e-05 | 8.86e-15 | 1.4148e-11 | 8.8545e-15 | 8.2735e-15 | 1.3212e-11 | 8.2683e-15
U-238 |  | 0.0026703 | 4.2641 | 0.0026686 | 0.0024935 | 3.9818 | 0.0024919 | 9.8801e-05 | 0.15777 | 9.8739e-05 | 9.226e-05 | 0.14733 | 9.2202e-05 | 8.8974e-15 | 1.4208e-11 | 8.8919e-15 | 8.3084e-15 | 1.3267e-11 | 8.3032e-15
U-239 |  | 0.0026703 | 4.2641 | 0.0026686 | 0.0024935 | 3.9818 | 0.0024919 | 9.8801e-05 | 0.15777 | 9.8739e-05 | 9.226e-05 | 0.14733 | 9.2202e-05 | 8.9348e-15 | 1.4268e-11 | 8.9292e-15 | 8.3433e-15 | 1.3323e-11 | 8.3381e-15
U-240 |  | 0.0026703 | 4.2641 | 0.0026686 | 0.0024935 | 3.9818 | 0.0024919 | 9.8801e-05 | 0.15777 | 9.8739e-05 | 9.226e-05 | 0.14733 | 9.2202e-05 | 8.9722e-15 | 1.4327e-11 | 8.9666e-15 | 8.3782e-15 | 1.3379e-11 | 8.3729e-15
U-242 |  | 0.0026703 | 4.2641 | 0.0026686 | 0.0024935 | 3.9818 | 0.0024919 | 9.8801e-05 | 0.15777 | 9.8739e-05 | 9.226e-05 | 0.14733 | 9.2202e-05 | 9.047e-15 | 1.4447e-11 | 9.0413e-15 | 8.448e-15 | 1.349e-11 | 8.4427e-15
V-47 |  | 0.0026703 | 4.2641 | 0.0026686 | 0.0024935 | 3.9818 | 0.0024919 | 9.8801e-05 | 0.15777 | 9.8739e-05 | 9.226e-05 | 0.14733 | 9.2202e-05 | 1.7571e-15 | 2.8058e-12 | 1.756e-15 | 1.6407e-15 | 2.62e-12 | 1.6397e-15
V-48 |  | 0.0026703 | 4.2641 | 0.0026686 | 0.0024935 | 3.9818 | 0.0024919 | 9.8801e-05 | 0.15777 | 9.8739e-05 | 9.226e-05 | 0.14733 | 9.2202e-05 | 1.7944e-15 | 2.8655e-12 | 1.7933e-15 | 1.6756e-15 | 2.6758e-12 | 1.6746e-15
V-49 |  | 0.0026703 | 4.2641 | 0.0026686 | 0.0024935 | 3.9818 | 0.0024919 | 9.8801e-05 | 0.15777 | 9.8739e-05 | 9.226e-05 | 0.14733 | 9.2202e-05 | 1.8318e-15 | 2.9252e-12 | 1.8307e-15 | 1.7105e-15 | 2.7315e-12 | 1.7095e-15
V-50 |  | 0.0026703 | 4.2641 | 0.0026686 | 0.0024935 | 3.9818 | 0.0024919 | 9.8801e-05 | 0.15777 | 9.8739e-05 | 9.226e-05 | 0.14733 | 9.2202e-05 | 1.8692e-15 | 2.9849e-12 | 1.868e-15 | 1.7455e-15 | 2.7873e-12 | 1.7444e-15
V-52 |  | 0.0026703 | 4.2641 | 0.0026686 | 0.0024935 | 3.9818 | 0.0024919 | 9.8801e-05 | 0.15777 | 9.8739e-05 | 9.226e-05 | 0.14733 | 9.2202e-05 | 1.944e-15 | 3.1043e-12 | 1.9428e-15 | 1.8153e-15 | 2.8988e-12 | 1.8141e-15
V-53 |  | 0.0026703 | 4.2641 | 0.0026686 | 0.0024935 | 3.9818 | 0.0024919 | 9.8801e-05 | 0.15777 | 9.8739e-05 | 9.226e-05 | 0.14733 | 9.2202e-05 | 1.9814e-15 | 3.164e-12 | 1.9801e-15 | 1.8502e-15 | 2.9545e-12 | 1.849e-15
W-177 |  | 0.0026703 | 4.2641 | 0.0026686 | 0.0024935 | 3.9818 | 0.0024919 | 9.8801e-05 | 0.15777 | 9.8739e-05 | 9.226e-05 | 0.14733 | 9.2202e-05 | 6.617e-15 | 1.0567e-11 | 6.6129e-15 | 6.1789e-15 | 9.8669e-12 | 6.175e-15
W-178 |  | 0.0026703 | 4.2641 | 0.0026686 | 0.0024935 | 3.9818 | 0.0024919 | 9.8801e-05 | 0.15777 | 9.8739e-05 | 9.226e-05 | 0.14733 | 9.2202e-05 | 6.6544e-15 | 1.0626e-11 | 6.6502e-15 | 6.2138e-15 | 9.9227e-12 | 6.2099e-15
W-179 |  | 0.0026703 | 4.2641 | 0.0026686 | 0.0024935 | 3.9818 | 0.0024919 | 9.8801e-05 | 0.15777 | 9.8739e-05 | 9.226e-05 | 0.14733 | 9.2202e-05 | 6.6918e-15 | 1.0686e-11 | 6.6876e-15 | 6.2487e-15 | 9.9784e-12 | 6.2448e-15
W-179m |  | 0.0026703 | 4.2641 | 0.0026686 | 0.0024935 | 3.9818 | 0.0024919 | 9.8801e-05 | 0.15777 | 9.8739e-05 | 9.226e-05 | 0.14733 | 9.2202e-05 | 6.6918e-15 | 1.0686e-11 | 6.6876e-15 | 6.2487e-15 | 9.9784e-12 | 6.2448e-15
W-181 |  | 0.0026703 | 4.2641 | 0.0026686 | 0.0024935 | 3.9818 | 0.0024919 | 9.8801e-05 | 0.15777 | 9.8739e-05 | 9.226e-05 | 0.14733 | 9.2202e-05 | 6.7665e-15 | 1.0805e-11 | 6.7623e-15 | 6.3185e-15 | 1.009e-11 | 6.3146e-15
W-185 |  | 0.0026703 | 4.2641 | 0.0026686 | 0.0024935 | 3.9818 | 0.0024919 | 9.8801e-05 | 0.15777 | 9.8739e-05 | 9.226e-05 | 0.14733 | 9.2202e-05 | 6.9161e-15 | 1.1044e-11 | 6.9117e-15 | 6.4582e-15 | 1.0313e-11 | 6.4541e-15
W-185m |  | 0.0026703 | 4.2641 | 0.0026686 | 0.0024935 | 3.9818 | 0.0024919 | 9.8801e-05 | 0.15777 | 9.8739e-05 | 9.226e-05 | 0.14733 | 9.2202e-05 | 6.9161e-15 | 1.1044e-11 | 6.9117e-15 | 6.4582e-15 | 1.0313e-11 | 6.4541e-15
W-187 |  | 0.0026703 | 4.2641 | 0.0026686 | 0.0024935 | 3.9818 | 0.0024919 | 9.8801e-05 | 0.15777 | 9.8739e-05 | 9.226e-05 | 0.14733 | 9.2202e-05 | 6.9908e-15 | 1.1163e-11 | 6.9865e-15 | 6.528e-15 | 1.0424e-11 | 6.5239e-15
W-188 |  | 0.0026703 | 4.2641 | 0.0026686 | 0.0024935 | 3.9818 | 0.0024919 | 9.8801e-05 | 0.15777 | 9.8739e-05 | 9.226e-05 | 0.14733 | 9.2202e-05 | 7.0282e-15 | 1.1223e-11 | 7.0238e-15 | 6.5629e-15 | 1.048e-11 | 6.5588e-15
W-190 |  | 0.0026703 | 4.2641 | 0.0026686 | 0.0024935 | 3.9818 | 0.0024919 | 9.8801e-05 | 0.15777 | 9.8739e-05 | 9.226e-05 | 0.14733 | 9.2202e-05 | 7.103e-15 | 1.1343e-11 | 7.0985e-15 | 6.6327e-15 | 1.0592e-11 | 6.6286e-15
Xe-120 |  | 0.0026703 | 4.2641 | 0.0026686 | 0.0024935 | 3.9818 | 0.0024919 | 9.8801e-05 | 0.15777 | 9.8739e-05 | 9.226e-05 | 0.14733 | 9.2202e-05 | 4.4861e-15 | 7.1637e-12 | 4.4833e-15 | 4.1891e-15 | 6.6895e-12 | 4.1865e-15
Xe-121 |  | 0.0026703 | 4.2641 | 0.0026686 | 0.0024935 | 3.9818 | 0.0024919 | 9.8801e-05 | 0.15777 | 9.8739e-05 | 9.226e-05 | 0.14733 | 9.2202e-05 | 4.5235e-15 | 7.2234e-12 | 4.5207e-15 | 4.224e-15 | 6.7452e-12 | 4.2214e-15
Xe-122 |  | 0.0026703 | 4.2641 | 0.0026686 | 0.0024935 | 3.9818 | 0.0024919 | 9.8801e-05 | 0.15777 | 9.8739e-05 | 9.226e-05 | 0.14733 | 9.2202e-05 | 4.5609e-15 | 7.2831e-12 | 4.558e-15 | 4.2589e-15 | 6.8009e-12 | 4.2562e-15
Xe-123 |  | 0.0026703 | 4.2641 | 0.0026686 | 0.0024935 | 3.9818 | 0.0024919 | 9.8801e-05 | 0.15777 | 9.8739e-05 | 9.226e-05 | 0.14733 | 9.2202e-05 | 4.5983e-15 | 7.3428e-12 | 4.5954e-15 | 4.2938e-15 | 6.8567e-12 | 4.2911e-15
Xe-125 |  | 0.0026703 | 4.2641 | 0.0026686 | 0.0024935 | 3.9818 | 0.0024919 | 9.8801e-05 | 0.15777 | 9.8739e-05 | 9.226e-05 | 0.14733 | 9.2202e-05 | 4.673e-15 | 7.4622e-12 | 4.6701e-15 | 4.3636e-15 | 6.9682e-12 | 4.3609e-15
Xe-127 |  | 0.0026703 | 4.2641 | 0.0026686 | 0.0024935 | 3.9818 | 0.0024919 | 9.8801e-05 | 0.15777 | 9.8739e-05 | 9.226e-05 | 0.14733 | 9.2202e-05 | 4.7478e-15 | 7.5816e-12 | 4.7448e-15 | 4.4335e-15 | 7.0797e-12 | 4.4307e-15
Xe-127m |  | 0.0026703 | 4.2641 | 0.0026686 | 0.0024935 | 3.9818 | 0.0024919 | 9.8801e-05 | 0.15777 | 9.8739e-05 | 9.226e-05 | 0.14733 | 9.2202e-05 | 4.7478e-15 | 7.5816e-12 | 4.7448e-15 | 4.4335e-15 | 7.0797e-12 | 4.4307e-15
Xe-129m |  | 0.0026703 | 4.2641 | 0.0026686 | 0.0024935 | 3.9818 | 0.0024919 | 9.8801e-05 | 0.15777 | 9.8739e-05 | 9.226e-05 | 0.14733 | 9.2202e-05 | 4.8226e-15 | 7.701e-12 | 4.8195e-15 | 4.5033e-15 | 7.1912e-12 | 4.5005e-15
Xe-131m |  | 0.0026703 | 4.2641 | 0.0026686 | 0.0024935 | 3.9818 | 0.0024919 | 9.8801e-05 | 0.15777 | 9.8739e-05 | 9.226e-05 | 0.14733 | 9.2202e-05 | 4.8973e-15 | 7.8204e-12 | 4.8943e-15 | 4.5731e-15 | 7.3027e-12 | 4.5702e-15
Xe-133 |  | 0.0026703 | 4.2641 | 0.0026686 | 0.0024935 | 3.9818 | 0.0024919 | 9.8801e-05 | 0.15777 | 9.8739e-05 | 9.226e-05 | 0.14733 | 9.2202e-05 | 4.9721e-15 | 7.9398e-12 | 4.969e-15 | 4.6429e-15 | 7.4141e-12 | 4.64e-15
Xe-133m |  | 0.0026703 | 4.2641 | 0.0026686 | 0.0024935 | 3.9818 | 0.0024919 | 9.8801e-05 | 0.15777 | 9.8739e-05 | 9.226e-05 | 0.14733 | 9.2202e-05 | 4.9721e-15 | 7.9398e-12 | 4.969e-15 | 4.6429e-15 | 7.4141e-12 | 4.64e-15
Xe-135 |  | 0.0026703 | 4.2641 | 0.0026686 | 0.0024935 | 3.9818 | 0.0024919 | 9.8801e-05 | 0.15777 | 9.8739e-05 | 9.226e-05 | 0.14733 | 9.2202e-05 | 5.0469e-15 | 8.0592e-12 | 5.0437e-15 | 4.7127e-15 | 7.5256e-12 | 4.7098e-15
Xe-135m |  | 0.0026703 | 4.2641 | 0.0026686 | 0.0024935 | 3.9818 | 0.0024919 | 9.8801e-05 | 0.15777 | 9.8739e-05 | 9.226e-05 | 0.14733 | 9.2202e-05 | 5.0469e-15 | 8.0592e-12 | 5.0437e-15 | 4.7127e-15 | 7.5256e-12 | 4.7098e-15
Xe-137 |  | 0.0026703 | 4.2641 | 0.0026686 | 0.0024935 | 3.9818 | 0.0024919 | 9.8801e-05 | 0.15777 | 9.8739e-05 | 9.226e-05 | 0.14733 | 9.2202e-05 | 5.1216e-15 | 8.1786e-12 | 5.1184e-15 | 4.7825e-15 | 7.6371e-12 | 4.7796e-15
Xe-138 |  | 0.0026703 | 4.2641 | 0.0026686 | 0.0024935 | 3.9818 | 0.0024919 | 9.8801e-05 | 0.15777 | 9.8739e-05 | 9.226e-05 | 0.14733 | 9.2202e-05 | 5.159e-15 | 8.2383e-12 | 5.1558e-15 | 4.8175e-15 | 7.6929e-12 | 4.8144e-15
Y-81 |  | 0.0026703 | 4.2641 | 0.0026686 | 0.0024935 | 3.9818 | 0.0024919 | 9.8801e-05 | 0.15777 | 9.8739e-05 | 9.226e-05 | 0.14733 | 9.2202e-05 | 3.0281e-15 | 4.8355e-12 | 3.0262e-15 | 2.8276e-15 | 4.5154e-12 | 2.8259e-15
Y-83 |  | 0.0026703 | 4.2641 | 0.0026686 | 0.0024935 | 3.9818 | 0.0024919 | 9.8801e-05 | 0.15777 | 9.8739e-05 | 9.226e-05 | 0.14733 | 9.2202e-05 | 3.1029e-15 | 4.9549e-12 | 3.1009e-15 | 2.8975e-15 | 4.6269e-12 | 2.8956e-15
Y-83m |  | 0.0026703 | 4.2641 | 0.0026686 | 0.0024935 | 3.9818 | 0.0024919 | 9.8801e-05 | 0.15777 | 9.8739e-05 | 9.226e-05 | 0.14733 | 9.2202e-05 | 3.1029e-15 | 4.9549e-12 | 3.1009e-15 | 2.8975e-15 | 4.6269e-12 | 2.8956e-15
Y-84m |  | 0.0026703 | 4.2641 | 0.0026686 | 0.0024935 | 3.9818 | 0.0024919 | 9.8801e-05 | 0.15777 | 9.8739e-05 | 9.226e-05 | 0.14733 | 9.2202e-05 | 3.1403e-15 | 5.0146e-12 | 3.1383e-15 | 2.9324e-15 | 4.6826e-12 | 2.9305e-15
Y-85 |  | 0.0026703 | 4.2641 | 0.0026686 | 0.0024935 | 3.9818 | 0.0024919 | 9.8801e-05 | 0.15777 | 9.8739e-05 | 9.226e-05 | 0.14733 | 9.2202e-05 | 3.1777e-15 | 5.0743e-12 | 3.1757e-15 | 2.9673e-15 | 4.7384e-12 | 2.9654e-15
Y-85m |  | 0.0026703 | 4.2641 | 0.0026686 | 0.0024935 | 3.9818 | 0.0024919 | 9.8801e-05 | 0.15777 | 9.8739e-05 | 9.226e-05 | 0.14733 | 9.2202e-05 | 3.1777e-15 | 5.0743e-12 | 3.1757e-15 | 2.9673e-15 | 4.7384e-12 | 2.9654e-15
Y-86 |  | 0.0026703 | 4.2641 | 0.0026686 | 0.0024935 | 3.9818 | 0.0024919 | 9.8801e-05 | 0.15777 | 9.8739e-05 | 9.226e-05 | 0.14733 | 9.2202e-05 | 3.215e-15 | 5.134e-12 | 3.213e-15 | 3.0022e-15 | 4.7941e-12 | 3.0003e-15
Y-86m |  | 0.0026703 | 4.2641 | 0.0026686 | 0.0024935 | 3.9818 | 0.0024919 | 9.8801e-05 | 0.15777 | 9.8739e-05 | 9.226e-05 | 0.14733 | 9.2202e-05 | 3.215e-15 | 5.134e-12 | 3.213e-15 | 3.0022e-15 | 4.7941e-12 | 3.0003e-15
Y-87 |  | 0.0026703 | 4.2641 | 0.0026686 | 0.0024935 | 3.9818 | 0.0024919 | 9.8801e-05 | 0.15777 | 9.8739e-05 | 9.226e-05 | 0.14733 | 9.2202e-05 | 3.2524e-15 | 5.1937e-12 | 3.2504e-15 | 3.0371e-15 | 4.8499e-12 | 3.0352e-15
Y-87m |  | 0.0026703 | 4.2641 | 0.0026686 | 0.0024935 | 3.9818 | 0.0024919 | 9.8801e-05 | 0.15777 | 9.8739e-05 | 9.226e-05 | 0.14733 | 9.2202e-05 | 3.2524e-15 | 5.1937e-12 | 3.2504e-15 | 3.0371e-15 | 4.8499e-12 | 3.0352e-15
Y-88 |  | 0.0026703 | 4.2641 | 0.0026686 | 0.0024935 | 3.9818 | 0.0024919 | 9.8801e-05 | 0.15777 | 9.8739e-05 | 9.226e-05 | 0.14733 | 9.2202e-05 | 3.2898e-15 | 5.2534e-12 | 3.2877e-15 | 3.072e-15 | 4.9056e-12 | 3.0701e-15
Y-89m |  | 0.0026703 | 4.2641 | 0.0026686 | 0.0024935 | 3.9818 | 0.0024919 | 9.8801e-05 | 0.15777 | 9.8739e-05 | 9.226e-05 | 0.14733 | 9.2202e-05 | 3.3272e-15 | 5.3131e-12 | 3.3251e-15 | 3.1069e-15 | 4.9613e-12 | 3.105e-15
Y-90 |  | 0.0026703 | 4.2641 | 0.0026686 | 0.0024935 | 3.9818 | 0.0024919 | 9.8801e-05 | 0.15777 | 9.8739e-05 | 9.226e-05 | 0.14733 | 9.2202e-05 | 3.3646e-15 | 5.3728e-12 | 3.3625e-15 | 3.1418e-15 | 5.0171e-12 | 3.1399e-15
Y-90m |  | 0.0026703 | 4.2641 | 0.0026686 | 0.0024935 | 3.9818 | 0.0024919 | 9.8801e-05 | 0.15777 | 9.8739e-05 | 9.226e-05 | 0.14733 | 9.2202e-05 | 3.3646e-15 | 5.3728e-12 | 3.3625e-15 | 3.1418e-15 | 5.0171e-12 | 3.1399e-15
Y-91 |  | 0.0026703 | 4.2641 | 0.0026686 | 0.0024935 | 3.9818 | 0.0024919 | 9.8801e-05 | 0.15777 | 9.8739e-05 | 9.226e-05 | 0.14733 | 9.2202e-05 | 3.402e-15 | 5.4325e-12 | 3.3998e-15 | 3.1767e-15 | 5.0728e-12 | 3.1747e-15
Y-91m |  | 0.0026703 | 4.2641 | 0.0026686 | 0.0024935 | 3.9818 | 0.0024919 | 9.8801e-05 | 0.15777 | 9.8739e-05 | 9.226e-05 | 0.14733 | 9.2202e-05 | 3.402e-15 | 5.4325e-12 | 3.3998e-15 | 3.1767e-15 | 5.0728e-12 | 3.1747e-15
Y-92 |  | 0.0026703 | 4.2641 | 0.0026686 | 0.0024935 | 3.9818 | 0.0024919 | 9.8801e-05 | 0.15777 | 9.8739e-05 | 9.226e-05 | 0.14733 | 9.2202e-05 | 3.4393e-15 | 5.4922e-12 | 3.4372e-15 | 3.2116e-15 | 5.1286e-12 | 3.2096e-15
Y-93 |  | 0.0026703 | 4.2641 | 0.0026686 | 0.0024935 | 3.9818 | 0.0024919 | 9.8801e-05 | 0.15777 | 9.8739e-05 | 9.226e-05 | 0.14733 | 9.2202e-05 | 3.4767e-15 | 5.5519e-12 | 3.4746e-15 | 3.2465e-15 | 5.1843e-12 | 3.2445e-15
Y-94 |  | 0.0026703 | 4.2641 | 0.0026686 | 0.0024935 | 3.9818 | 0.0024919 | 9.8801e-05 | 0.15777 | 9.8739e-05 | 9.226e-05 | 0.14733 | 9.2202e-05 | 3.5141e-15 | 5.6116e-12 | 3.5119e-15 | 3.2815e-15 | 5.2401e-12 | 3.2794e-15
Y-95 |  | 0.0026703 | 4.2641 | 0.0026686 | 0.0024935 | 3.9818 | 0.0024919 | 9.8801e-05 | 0.15777 | 9.8739e-05 | 9.226e-05 | 0.14733 | 9.2202e-05 | 3.5515e-15 | 5.6713e-12 | 3.5493e-15 | 3.3164e-15 | 5.2958e-12 | 3.3143e-15
Yb-162 |  | 0.0026703 | 4.2641 | 0.0026686 | 0.0024935 | 3.9818 | 0.0024919 | 9.8801e-05 | 0.15777 | 9.8739e-05 | 9.226e-05 | 0.14733 | 9.2202e-05 | 6.0562e-15 | 9.671e-12 | 6.0524e-15 | 5.6553e-15 | 9.0308e-12 | 5.6517e-15
Yb-163 |  | 0.0026703 | 4.2641 | 0.0026686 | 0.0024935 | 3.9818 | 0.0024919 | 9.8801e-05 | 0.15777 | 9.8739e-05 | 9.226e-05 | 0.14733 | 9.2202e-05 | 6.0936e-15 | 9.7307e-12 | 6.0898e-15 | 5.6902e-15 | 9.0865e-12 | 5.6866e-15
Yb-164 |  | 0.0026703 | 4.2641 | 0.0026686 | 0.0024935 | 3.9818 | 0.0024919 | 9.8801e-05 | 0.15777 | 9.8739e-05 | 9.226e-05 | 0.14733 | 9.2202e-05 | 6.131e-15 | 9.7904e-12 | 6.1272e-15 | 5.7251e-15 | 9.1423e-12 | 5.7215e-15
Yb-165 |  | 0.0026703 | 4.2641 | 0.0026686 | 0.0024935 | 3.9818 | 0.0024919 | 9.8801e-05 | 0.15777 | 9.8739e-05 | 9.226e-05 | 0.14733 | 9.2202e-05 | 6.1684e-15 | 9.8501e-12 | 6.1645e-15 | 5.76e-15 | 9.198e-12 | 5.7564e-15
Yb-166 |  | 0.0026703 | 4.2641 | 0.0026686 | 0.0024935 | 3.9818 | 0.0024919 | 9.8801e-05 | 0.15777 | 9.8739e-05 | 9.226e-05 | 0.14733 | 9.2202e-05 | 6.2058e-15 | 9.9098e-12 | 6.2019e-15 | 5.7949e-15 | 9.2537e-12 | 5.7913e-15
Yb-167 |  | 0.0026703 | 4.2641 | 0.0026686 | 0.0024935 | 3.9818 | 0.0024919 | 9.8801e-05 | 0.15777 | 9.8739e-05 | 9.226e-05 | 0.14733 | 9.2202e-05 | 6.2432e-15 | 9.9695e-12 | 6.2392e-15 | 5.8298e-15 | 9.3095e-12 | 5.8262e-15
Yb-169 |  | 0.0026703 | 4.2641 | 0.0026686 | 0.0024935 | 3.9818 | 0.0024919 | 9.8801e-05 | 0.15777 | 9.8739e-05 | 9.226e-05 | 0.14733 | 9.2202e-05 | 6.3179e-15 | 1.0089e-11 | 6.314e-15 | 5.8996e-15 | 9.421e-12 | 5.8959e-15
Yb-175 |  | 0.0026703 | 4.2641 | 0.0026686 | 0.0024935 | 3.9818 | 0.0024919 | 9.8801e-05 | 0.15777 | 9.8739e-05 | 9.226e-05 | 0.14733 | 9.2202e-05 | 6.5422e-15 | 1.0447e-11 | 6.5381e-15 | 6.1091e-15 | 9.7555e-12 | 6.1053e-15
Yb-177 |  | 0.0026703 | 4.2641 | 0.0026686 | 0.0024935 | 3.9818 | 0.0024919 | 9.8801e-05 | 0.15777 | 9.8739e-05 | 9.226e-05 | 0.14733 | 9.2202e-05 | 6.617e-15 | 1.0567e-11 | 6.6129e-15 | 6.1789e-15 | 9.8669e-12 | 6.175e-15
Yb-178 |  | 0.0026703 | 4.2641 | 0.0026686 | 0.0024935 | 3.9818 | 0.0024919 | 9.8801e-05 | 0.15777 | 9.8739e-05 | 9.226e-05 | 0.14733 | 9.2202e-05 | 6.6544e-15 | 1.0626e-11 | 6.6502e-15 | 6.2138e-15 | 9.9227e-12 | 6.2099e-15
Yb-179 |  | 0.0026703 | 4.2641 | 0.0026686 | 0.0024935 | 3.9818 | 0.0024919 | 9.8801e-05 | 0.15777 | 9.8739e-05 | 9.226e-05 | 0.14733 | 9.2202e-05 | 6.6918e-15 | 1.0686e-11 | 6.6876e-15 | 6.2487e-15 | 9.9784e-12 | 6.2448e-15
Zn-60 |  | 0.0026703 | 4.2641 | 0.0026686 | 0.0024935 | 3.9818 | 0.0024919 | 9.8801e-05 | 0.15777 | 9.8739e-05 | 9.226e-05 | 0.14733 | 9.2202e-05 | 2.243e-15 | 3.5819e-12 | 2.2416e-15 | 2.0945e-15 | 3.3447e-12 | 2.0932e-15
Zn-61 |  | 0.0026703 | 4.2641 | 0.0026686 | 0.0024935 | 3.9818 | 0.0024919 | 9.8801e-05 | 0.15777 | 9.8739e-05 | 9.226e-05 | 0.14733 | 9.2202e-05 | 2.2804e-15 | 3.6416e-12 | 2.279e-15 | 2.1295e-15 | 3.4005e-12 | 2.1281e-15
Zn-62 |  | 0.0026703 | 4.2641 | 0.0026686 | 0.0024935 | 3.9818 | 0.0024919 | 9.8801e-05 | 0.15777 | 9.8739e-05 | 9.226e-05 | 0.14733 | 9.2202e-05 | 2.3178e-15 | 3.7013e-12 | 2.3164e-15 | 2.1644e-15 | 3.4562e-12 | 2.163e-15
Zn-63 |  | 0.0026703 | 4.2641 | 0.0026686 | 0.0024935 | 3.9818 | 0.0024919 | 9.8801e-05 | 0.15777 | 9.8739e-05 | 9.226e-05 | 0.14733 | 9.2202e-05 | 2.3552e-15 | 3.761e-12 | 2.3537e-15 | 2.1993e-15 | 3.512e-12 | 2.1979e-15
Zn-65 |  | 0.0026703 | 4.2641 | 0.0026686 | 0.0024935 | 3.9818 | 0.0024919 | 9.8801e-05 | 0.15777 | 9.8739e-05 | 9.226e-05 | 0.14733 | 9.2202e-05 | 2.43e-15 | 3.8804e-12 | 2.4284e-15 | 2.2691e-15 | 3.6235e-12 | 2.2677e-15
Zn-69 |  | 0.0026703 | 4.2641 | 0.0026686 | 0.0024935 | 3.9818 | 0.0024919 | 9.8801e-05 | 0.15777 | 9.8739e-05 | 9.226e-05 | 0.14733 | 9.2202e-05 | 2.5795e-15 | 4.1191e-12 | 2.5779e-15 | 2.4087e-15 | 3.8464e-12 | 2.4072e-15
Zn-69m |  | 0.0026703 | 4.2641 | 0.0026686 | 0.0024935 | 3.9818 | 0.0024919 | 9.8801e-05 | 0.15777 | 9.8739e-05 | 9.226e-05 | 0.14733 | 9.2202e-05 | 2.5795e-15 | 4.1191e-12 | 2.5779e-15 | 2.4087e-15 | 3.8464e-12 | 2.4072e-15
Zn-71 |  | 0.0026703 | 4.2641 | 0.0026686 | 0.0024935 | 3.9818 | 0.0024919 | 9.8801e-05 | 0.15777 | 9.8739e-05 | 9.226e-05 | 0.14733 | 9.2202e-05 | 2.6543e-15 | 4.2385e-12 | 2.6526e-15 | 2.4785e-15 | 3.9579e-12 | 2.477e-15
Zn-71m |  | 0.0026703 | 4.2641 | 0.0026686 | 0.0024935 | 3.9818 | 0.0024919 | 9.8801e-05 | 0.15777 | 9.8739e-05 | 9.226e-05 | 0.14733 | 9.2202e-05 | 2.6543e-15 | 4.2385e-12 | 2.6526e-15 | 2.4785e-15 | 3.9579e-12 | 2.477e-15
Zn-72 |  | 0.0026703 | 4.2641 | 0.0026686 | 0.0024935 | 3.9818 | 0.0024919 | 9.8801e-05 | 0.15777 | 9.8739e-05 | 9.226e-05 | 0.14733 | 9.2202e-05 | 2.6917e-15 | 4.2982e-12 | 2.69e-15 | 2.5135e-15 | 4.0137e-12 | 2.5119e-15
Zr-85 |  | 0.0026703 | 4.2641 | 0.0026686 | 0.0024935 | 3.9818 | 0.0024919 | 9.8801e-05 | 0.15777 | 9.8739e-05 | 9.226e-05 | 0.14733 | 9.2202e-05 | 3.1777e-15 | 5.0743e-12 | 3.1757e-15 | 2.9673e-15 | 4.7384e-12 | 2.9654e-15
Zr-86 |  | 0.0026703 | 4.2641 | 0.0026686 | 0.0024935 | 3.9818 | 0.0024919 | 9.8801e-05 | 0.15777 | 9.8739e-05 | 9.226e-05 | 0.14733 | 9.2202e-05 | 3.215e-15 | 5.134e-12 | 3.213e-15 | 3.0022e-15 | 4.7941e-12 | 3.0003e-15
Zr-87 |  | 0.0026703 | 4.2641 | 0.0026686 | 0.0024935 | 3.9818 | 0.0024919 | 9.8801e-05 | 0.15777 | 9.8739e-05 | 9.226e-05 | 0.14733 | 9.2202e-05 | 3.2524e-15 | 5.1937e-12 | 3.2504e-15 | 3.0371e-15 | 4.8499e-12 | 3.0352e-15
Zr-88 |  | 0.0026703 | 4.2641 | 0.0026686 | 0.0024935 | 3.9818 | 0.0024919 | 9.8801e-05 | 0.15777 | 9.8739e-05 | 9.226e-05 | 0.14733 | 9.2202e-05 | 3.2898e-15 | 5.2534e-12 | 3.2877e-15 | 3.072e-15 | 4.9056e-12 | 3.0701e-15
Zr-89 |  | 0.0026703 | 4.2641 | 0.0026686 | 0.0024935 | 3.9818 | 0.0024919 | 9.8801e-05 | 0.15777 | 9.8739e-05 | 9.226e-05 | 0.14733 | 9.2202e-05 | 3.3272e-15 | 5.3131e-12 | 3.3251e-15 | 3.1069e-15 | 4.9613e-12 | 3.105e-15
Zr-89m |  | 0.0026703 | 4.2641 | 0.0026686 | 0.0024935 | 3.9818 | 0.0024919 | 9.8801e-05 | 0.15777 | 9.8739e-05 | 9.226e-05 | 0.14733 | 9.2202e-05 | 3.3272e-15 | 5.3131e-12 | 3.3251e-15 | 3.1069e-15 | 4.9613e-12 | 3.105e-15
Zr-93 |  | 0.0026703 | 4.2641 | 0.0026686 | 0.0024935 | 3.9818 | 0.0024919 | 9.8801e-05 | 0.15777 | 9.8739e-05 | 9.226e-05 | 0.14733 | 9.2202e-05 | 3.4767e-15 | 5.5519e-12 | 3.4746e-15 | 3.2465e-15 | 5.1843e-12 | 3.2445e-15
Zr-95 |  | 0.0026703 | 4.2641 | 0.0026686 | 0.0024935 | 3.9818 | 0.0024919 | 9.8801e-05 | 0.15777 | 9.8739e-05 | 9.226e-05 | 0.14733 | 9.2202e-05 | 3.5515e-15 | 5.6713e-12 | 3.5493e-15 | 3.3164e-15 | 5.2958e-12 | 3.3143e-15
Zr-97 |  | 0.0026703 | 4.2641 | 0.0026686 | 0.0024935 | 3.9818 | 0.0024919 | 9.8801e-05 | 0.15777 | 9.8739e-05 | 9.226e-05 | 0.14733 | 9.2202e-05 | 3.6263e-15 | 5.7907e-12 | 3.624e-15 | 3.3862e-15 | 5.4073e-12 | 3.3841e-15

## s_res_3D
|  | pCi |  |  |  |  | Bq |  |  |  |  | Mass
ANALYSIS | TEST | res_3D_ext_sv | res_3D_ext_gp | res_3D_ext_sv1 | res_3D_ext_sv5 | res_3D_ext_sv15 | res_3D_ext_sv | res_3D_ext_gp | res_3D_ext_sv1 | res_3D_ext_sv5 | res_3D_ext_sv15 | res_3D_ext_sv | res_3D_ext_gp | res_3D_ext_sv1 | res_3D_ext_sv5 | res_3D_ext_sv15
| Y | (pCi/g) | (pCi/cm²) | (pCi/g) | (pCi/g) | (pCi/g) | (Bq/g) | (Bq/cm²) | (Bq/g) | (Bq/g) | (Bq/g) | (mg/kg) | (mg/cm²) | (mg/kg) | (mg/kg) | (mg/kg)
Ac-223 |  | 5.95 | 2.0233 | 3.2385 | 3.1588 | 3.5722 | 0.22015 | 0.074861 | 0.11982 | 0.11688 | 0.13217 | 1.8576e-08 | 6.3167e-12 | 1.0111e-08 | 9.8618e-09 | 1.1152e-08
Ac-224 |  | 0.57567 | 0.31205 | 0.34365 | 0.3662 | 0.43705 | 0.0213 | 0.011546 | 0.012715 | 0.013549 | 0.016171 | 1.8053e-09 | 9.786e-13 | 1.0777e-09 | 1.1484e-09 | 1.3706e-09
Ac-225 | SE | 4.4487 | 1.4114 | 2.3461 | 2.2395 | 2.6516 | 0.1646 | 0.052223 | 0.086804 | 0.082862 | 0.098108 | 1.4014e-08 | 4.446e-12 | 7.3901e-09 | 7.0545e-09 | 8.3524e-09
Ac-226 |  | 1.1097 | 0.72883 | 0.7742 | 0.78518 | 0.95273 | 0.041059 | 0.026967 | 0.028645 | 0.029052 | 0.035251 | 3.5111e-09 | 2.306e-12 | 2.4496e-09 | 2.4843e-09 | 3.0144e-09
Ac-227 |  | 25.0221 | 4.9609 | 10.3559 | 9.4586 | 10.2441 | 0.92582 | 0.18355 | 0.38317 | 0.34997 | 0.37903 | 7.952e-08 | 1.5766e-11 | 3.2911e-08 | 3.0059e-08 | 3.2556e-08
Ac-228 |  | 0.58426 | 0.48288 | 0.5176 | 0.48544 | 0.58972 | 0.021617 | 0.017867 | 0.019151 | 0.017961 | 0.02182 | 1.8649e-09 | 1.5414e-12 | 1.6522e-09 | 1.5495e-09 | 1.8824e-09
Ac-230 |  | 1.3109 | 1.06 | 1.209 | 1.0898 | 1.2978 | 0.048503 | 0.039222 | 0.044732 | 0.040322 | 0.048019 | 4.2211e-09 | 3.4134e-12 | 3.8929e-09 | 3.5091e-09 | 4.1789e-09
Ac-231 |  | 0.46869 | 0.38109 | 0.35779 | 0.35427 | 0.44053 | 0.017341 | 0.0141 | 0.013238 | 0.013108 | 0.0163 | 1.5157e-09 | 1.2325e-12 | 1.1571e-09 | 1.1457e-09 | 1.4247e-09
Ac-232 |  | 0.77303 | 0.70843 | 0.76019 | 0.70083 | 0.84722 | 0.028602 | 0.026212 | 0.028127 | 0.025931 | 0.031347 | 2.5108e-09 | 2.301e-12 | 2.4691e-09 | 2.2763e-09 | 2.7518e-09
Ac-233 |  | 0.80697 | 0.98527 | 0.833 | 0.72689 | 0.79709 | 0.029858 | 0.036455 | 0.030821 | 0.026895 | 0.029492 | 2.6323e-09 | 3.214e-12 | 2.7172e-09 | 2.3711e-09 | 2.6001e-09
Ag-100m |  | 0.415 | 0.61539 | 0.46149 | 0.43713 | 0.53411 | 0.015355 | 0.02277 | 0.017075 | 0.016174 | 0.019762 | 5.81e-10 | 8.6155e-13 | 6.4609e-10 | 6.1198e-10 | 7.4776e-10
Ag-101 |  | 0.55078 | 0.62692 | 0.53424 | 0.49242 | 0.58274 | 0.020379 | 0.023196 | 0.019767 | 0.01822 | 0.021561 | 7.788e-10 | 8.8646e-13 | 7.5542e-10 | 6.9629e-10 | 8.2399e-10
Ag-102 |  | 0.27977 | 0.38814 | 0.30612 | 0.28133 | 0.32916 | 0.010351 | 0.014361 | 0.011326 | 0.010409 | 0.012179 | 3.9951e-10 | 5.5426e-13 | 4.3714e-10 | 4.0175e-10 | 4.7004e-10
Ag-102m |  | 0.66564 | 0.87997 | 0.74225 | 0.67873 | 0.77363 | 0.024629 | 0.032559 | 0.027463 | 0.025113 | 0.028624 | 9.5054e-10 | 1.2566e-12 | 1.0599e-09 | 9.6923e-10 | 1.1047e-09
Ag-103 |  | 0.64045 | 0.47425 | 0.47055 | 0.44025 | 0.51815 | 0.023697 | 0.017547 | 0.01741 | 0.016289 | 0.019172 | 9.2354e-10 | 6.8387e-13 | 6.7853e-10 | 6.3484e-10 | 7.4717e-10
Ag-104 |  | 0.23436 | 0.28573 | 0.24497 | 0.22218 | 0.25792 | 0.0086712 | 0.010572 | 0.0090638 | 0.0082205 | 0.0095431 | 3.4122e-10 | 4.1603e-13 | 3.5667e-10 | 3.2349e-10 | 3.7553e-10
Ag-104m |  | 0.58546 | 0.68758 | 0.60671 | 0.52642 | 0.60412 | 0.021662 | 0.025441 | 0.022448 | 0.019478 | 0.022352 | 8.5243e-10 | 1.0011e-12 | 8.8337e-10 | 7.6647e-10 | 8.7959e-10
Ag-105 |  | 0.54081 | 0.4211 | 0.44463 | 0.38048 | 0.45591 | 0.02001 | 0.015581 | 0.016451 | 0.014078 | 0.016869 | 7.9499e-10 | 6.1901e-13 | 6.5361e-10 | 5.593e-10 | 6.7019e-10
Ag-105m |  | 67.6915 | 13.2469 | 26.204 | 26.2145 | 24.759 | 2.5046 | 0.49013 | 0.96955 | 0.96994 | 0.91608 | 9.9507e-08 | 1.9473e-11 | 3.852e-08 | 3.8535e-08 | 3.6396e-08
Ag-106 |  | 2.9937 | 1.7876 | 2.3452 | 1.7741 | 1.9728 | 0.11077 | 0.066143 | 0.086771 | 0.065641 | 0.072994 | 4.4427e-09 | 2.6529e-12 | 3.4802e-09 | 2.6327e-09 | 2.9277e-09
Ag-106m |  | 0.19565 | 0.2339 | 0.20098 | 0.17988 | 0.20825 | 0.0072389 | 0.0086541 | 0.0074364 | 0.0066557 | 0.0077052 | 2.9034e-10 | 3.471e-13 | 2.9826e-10 | 2.6695e-10 | 3.0904e-10
Ag-108 |  | 25.6481 | 20.9694 | 22.6157 | 18.6011 | 22.827 | 0.94898 | 0.77587 | 0.83678 | 0.68824 | 0.8446 | 3.878e-08 | 3.1706e-11 | 3.4195e-08 | 2.8125e-08 | 3.4514e-08
Ag-108m |  | 0.26447 | 0.29867 | 0.26332 | 0.23096 | 0.27913 | 0.0097854 | 0.011051 | 0.009743 | 0.0085454 | 0.010328 | 3.9988e-10 | 4.5158e-13 | 3.9815e-10 | 3.4921e-10 | 4.2204e-10
Ag-109m |  | 6.8162 | 1.8533 | 3.1945 | 2.4356 | 2.5211 | 0.2522 | 0.068571 | 0.1182 | 0.090118 | 0.093282 | 1.0402e-08 | 2.8281e-12 | 4.8749e-09 | 3.7168e-09 | 3.8473e-09
Ag-110 |  | 16.643 | 23.4859 | 17.6372 | 16.1878 | 20.8457 | 0.61579 | 0.86898 | 0.65258 | 0.59895 | 0.77129 | 2.563e-08 | 3.6168e-11 | 2.7161e-08 | 2.4929e-08 | 3.2102e-08
Ag-110m |  | 0.23588 | 0.35877 | 0.26173 | 0.25237 | 0.30568 | 0.0087277 | 0.013274 | 0.009684 | 0.0093378 | 0.01131 | 3.6326e-10 | 5.525e-13 | 4.0306e-10 | 3.8865e-10 | 4.7075e-10
Ag-111 |  | 9.9745 | 12.3773 | 9.369 | 8.6661 | 11.0119 | 0.36906 | 0.45796 | 0.34665 | 0.32064 | 0.40744 | 1.55e-08 | 1.9234e-11 | 1.4559e-08 | 1.3467e-08 | 1.7112e-08
Ag-111m |  | 11.7688 | 3.1125 | 5.5785 | 4.2375 | 4.3707 | 0.43545 | 0.11516 | 0.2064 | 0.15679 | 0.16172 | 1.8289e-08 | 4.8368e-12 | 8.669e-09 | 6.5851e-09 | 6.792e-09
Ag-112 |  | 1.055 | 1.5707 | 1.1543 | 1.0771 | 1.3409 | 0.039035 | 0.058117 | 0.042711 | 0.039852 | 0.049613 | 1.6542e-09 | 2.4629e-12 | 1.81e-09 | 1.6889e-09 | 2.1025e-09
Ag-113 |  | 4.4279 | 5.6199 | 4.2159 | 3.957 | 4.959 | 0.16383 | 0.20794 | 0.15599 | 0.14641 | 0.18348 | 7.0049e-09 | 8.8908e-12 | 6.6695e-09 | 6.26e-09 | 7.8452e-09
Ag-113m |  | 1.416 | 1.5045 | 1.2801 | 1.172 | 1.4475 | 0.052391 | 0.055668 | 0.047365 | 0.043364 | 0.053557 | 2.2401e-09 | 2.3802e-12 | 2.0252e-09 | 1.8541e-09 | 2.2899e-09
Ag-114 |  | 2.5154 | 3.7361 | 2.7729 | 2.5068 | 2.9113 | 0.093068 | 0.13823 | 0.1026 | 0.092751 | 0.10772 | 4.0145e-09 | 5.9627e-12 | 4.4255e-09 | 4.0008e-09 | 4.6464e-09
Ag-115 |  | 1.2556 | 1.5671 | 1.1987 | 1.1732 | 1.4132 | 0.046456 | 0.057981 | 0.044351 | 0.043407 | 0.052287 | 2.0215e-09 | 2.523e-12 | 1.9299e-09 | 1.8888e-09 | 2.2752e-09
Ag-116 |  | 0.42357 | 0.63336 | 0.48122 | 0.4421 | 0.49545 | 0.015672 | 0.023435 | 0.017805 | 0.016358 | 0.018332 | 6.8788e-10 | 1.0286e-12 | 7.815e-10 | 7.1798e-10 | 8.0461e-10
Ag-117 |  | 0.64743 | 0.77671 | 0.6134 | 0.60652 | 0.71257 | 0.023955 | 0.028738 | 0.022696 | 0.022441 | 0.026365 | 1.0605e-09 | 1.2723e-12 | 1.0048e-09 | 9.9349e-10 | 1.1672e-09
Ag-99 |  | 0.41627 | 0.55125 | 0.43298 | 0.41047 | 0.48664 | 0.015402 | 0.020396 | 0.01602 | 0.015187 | 0.018006 | 5.7695e-10 | 7.6403e-13 | 6.0011e-10 | 5.6891e-10 | 6.7448e-10
Al-26 |  | 0.73899 | 1.1597 | 0.89753 | 0.8723 | 0.99183 | 0.027343 | 0.042911 | 0.033209 | 0.032275 | 0.036698 | 2.6899e-10 | 4.2215e-13 | 3.267e-10 | 3.1752e-10 | 3.6103e-10
Al-28 |  | 0.75966 | 1.1937 | 0.92149 | 0.89193 | 1.0206 | 0.028107 | 0.044165 | 0.034095 | 0.033001 | 0.037764 | 2.9778e-10 | 4.6791e-13 | 3.6123e-10 | 3.4964e-10 | 4.0009e-10
Al-29 |  | 0.79824 | 1.148 | 0.86397 | 0.88098 | 1.0218 | 0.029535 | 0.042476 | 0.031967 | 0.032596 | 0.037808 | 3.2409e-10 | 4.6609e-13 | 3.5077e-10 | 3.5768e-10 | 4.1486e-10
Am-237 |  | 0.48938 | 0.2946 | 0.33179 | 0.31132 | 0.38805 | 0.018107 | 0.0109 | 0.012276 | 0.011519 | 0.014358 | 1.6238e-09 | 9.7748e-13 | 1.1009e-09 | 1.033e-09 | 1.2875e-09
Am-238 |  | 0.46542 | 0.31518 | 0.34889 | 0.33095 | 0.40678 | 0.017221 | 0.011662 | 0.012909 | 0.012245 | 0.015051 | 1.5508e-09 | 1.0502e-12 | 1.1625e-09 | 1.1027e-09 | 1.3554e-09
Am-239 |  | 0.48264 | 0.22332 | 0.27897 | 0.26428 | 0.33111 | 0.017858 | 0.0082628 | 0.010322 | 0.0097785 | 0.012251 | 1.6149e-09 | 7.4722e-13 | 9.3343e-10 | 8.8429e-10 | 1.1079e-09
Am-240 |  | 2.7826 | 0.27186 | 0.32149 | 0.30243 | 0.36924 | 0.10296 | 0.010059 | 0.011895 | 0.01119 | 0.013662 | 9.3497e-09 | 9.1347e-13 | 1.0802e-09 | 1.0162e-09 | 1.2407e-09
Am-241 | Y | 2.2759 | 1.0025 | 0.97334 | 1.0802 | 1.684 | 0.084208 | 0.037093 | 0.036014 | 0.039969 | 0.062308 | 7.6789e-09 | 3.3825e-12 | 3.2841e-09 | 3.6447e-09 | 5.6818e-09
Am-242 |  | 3.7282 | 1.1708 | 1.9014 | 1.5963 | 2.0131 | 0.13794 | 0.043319 | 0.070353 | 0.059063 | 0.074485 | 1.2631e-08 | 3.9666e-12 | 6.4421e-09 | 5.4083e-09 | 6.8204e-09
Am-242m |  | 6.1834 | 1.4405 | 2.8888 | 2.2365 | 2.7584 | 0.22878 | 0.053298 | 0.10688 | 0.08275 | 0.10206 | 2.0949e-08 | 4.8804e-12 | 9.7871e-09 | 7.5772e-09 | 9.3453e-09
Am-243 |  | 1.6625 | 0.7876 | 0.89335 | 1.1031 | 1.085 | 0.061512 | 0.029141 | 0.033054 | 0.040814 | 0.040145 | 5.6558e-09 | 2.6794e-12 | 3.0392e-09 | 3.7527e-09 | 3.6912e-09
Am-244 |  | 0.47343 | 0.28584 | 0.36633 | 0.31991 | 0.3902 | 0.017517 | 0.010576 | 0.013554 | 0.011837 | 0.014437 | 1.6172e-09 | 9.7643e-13 | 1.2514e-09 | 1.0928e-09 | 1.3329e-09
Am-244m |  | 9.9324 | 2.9033 | 5.2754 | 4.1185 | 5.134 | 0.3675 | 0.10742 | 0.19519 | 0.15239 | 0.18996 | 3.3929e-08 | 9.9176e-12 | 1.8021e-08 | 1.4069e-08 | 1.7538e-08
Am-245 |  | 4.2217 | 2.2455 | 2.6269 | 2.4617 | 3.0498 | 0.1562 | 0.083084 | 0.097197 | 0.091082 | 0.11284 | 1.448e-08 | 7.7021e-12 | 9.0104e-09 | 8.4435e-09 | 1.0461e-08
Am-246 |  | 0.37524 | 0.20329 | 0.25972 | 0.22975 | 0.28701 | 0.013884 | 0.0075219 | 0.0096098 | 0.0085007 | 0.010619 | 1.2923e-09 | 7.0014e-13 | 8.9449e-10 | 7.9125e-10 | 9.8845e-10
Am-246m |  | 0.65226 | 0.6181 | 0.62057 | 0.58577 | 0.69307 | 0.024134 | 0.02287 | 0.022961 | 0.021674 | 0.025644 | 2.2464e-09 | 2.1287e-12 | 2.1372e-09 | 2.0174e-09 | 2.3869e-09
Am-247 |  | 1.1442 | 0.65651 | 0.72164 | 0.68639 | 0.86063 | 0.042337 | 0.024291 | 0.026701 | 0.025396 | 0.031843 | 3.9568e-09 | 2.2702e-12 | 2.4954e-09 | 2.3735e-09 | 2.9761e-09
Ar-37 |  | 72.974 | 11.292 | 23.8111 | 24.6625 | 22.3437 | 2.7 | 0.41781 | 0.88101 | 0.91251 | 0.82672 | 3.7801e-08 | 5.8493e-12 | 1.2334e-08 | 1.2775e-08 | 1.1574e-08
Ar-39 |  | . | . | . | . | . | . | . | . | . | . | . | . | . | . | .
Ar-41 |  | 0.81776 | 1.1673 | 0.87618 | 0.89317 | 1.0434 | 0.030257 | 0.04319 | 0.032419 | 0.033047 | 0.038607 | 4.694e-10 | 6.7003e-13 | 5.0293e-10 | 5.1268e-10 | 5.9892e-10
Ar-42 |  | . | . | . | . | . | . | . | . | . | . | . | . | . | . | .
Ar-43 |  | 0.63131 | 0.95659 | 0.71723 | 0.70788 | 0.81695 | 0.023359 | 0.035394 | 0.026538 | 0.026192 | 0.030227 | 3.8005e-10 | 5.7587e-13 | 4.3178e-10 | 4.2615e-10 | 4.918e-10
Ar-44 |  | 0.45839 | 0.5873 | 0.44374 | 0.45714 | 0.54766 | 0.01696 | 0.02173 | 0.016418 | 0.016914 | 0.020264 | 2.8237e-10 | 3.6177e-13 | 2.7334e-10 | 2.816e-10 | 3.3736e-10
As-68 |  | 0.32343 | 0.48526 | 0.36249 | 0.35793 | 0.42183 | 0.011967 | 0.017955 | 0.013412 | 0.013243 | 0.015608 | 3.0791e-10 | 4.6197e-13 | 3.4509e-10 | 3.4075e-10 | 4.0158e-10
As-69 |  | 2.5334 | 2.1099 | 2.0267 | 2.103 | 2.3917 | 0.093736 | 0.078067 | 0.074989 | 0.077809 | 0.088492 | 2.4473e-09 | 2.0382e-12 | 1.9578e-09 | 2.0315e-09 | 2.3103e-09
As-70 |  | 0.24981 | 0.35492 | 0.27341 | 0.27101 | 0.31596 | 0.0092429 | 0.013132 | 0.010116 | 0.010027 | 0.011691 | 2.4481e-10 | 3.4782e-13 | 2.6794e-10 | 2.6559e-10 | 3.0964e-10
As-71 |  | 0.76708 | 0.43389 | 0.49155 | 0.52895 | 0.58808 | 0.028382 | 0.016054 | 0.018187 | 0.019571 | 0.021759 | 7.6248e-10 | 4.3128e-13 | 4.886e-10 | 5.2577e-10 | 5.8455e-10
As-72 |  | 0.73486 | 0.95959 | 0.79845 | 0.78466 | 0.89538 | 0.02719 | 0.035505 | 0.029543 | 0.029032 | 0.033129 | 7.4074e-10 | 9.6727e-13 | 8.0484e-10 | 7.9094e-10 | 9.0254e-10
As-73 |  | 1.7863 | 0.30457 | 0.62115 | 0.65788 | 0.60273 | 0.066091 | 0.011269 | 0.022982 | 0.024341 | 0.022301 | 1.8256e-09 | 3.1128e-13 | 6.3481e-10 | 6.7235e-10 | 6.1599e-10
As-74 |  | 0.95614 | 0.83723 | 0.8651 | 0.80416 | 0.93951 | 0.035377 | 0.030977 | 0.032009 | 0.029754 | 0.034762 | 9.9057e-10 | 8.6737e-13 | 8.9625e-10 | 8.3311e-10 | 9.7333e-10
As-76 |  | 1.2738 | 1.8741 | 1.3802 | 1.2418 | 1.4579 | 0.04713 | 0.069343 | 0.051066 | 0.045947 | 0.053941 | 1.3553e-09 | 1.9941e-12 | 1.4685e-09 | 1.3213e-09 | 1.5512e-09
As-77 |  | 27.4836 | 31.1934 | 24.6604 | 24.2643 | 28.5335 | 1.0169 | 1.1542 | 0.91243 | 0.89778 | 1.0557 | 2.9627e-08 | 3.3626e-11 | 2.6584e-08 | 2.6157e-08 | 3.0759e-08
As-78 |  | 0.56148 | 0.83762 | 0.6156 | 0.58326 | 0.71142 | 0.020775 | 0.030992 | 0.022777 | 0.021581 | 0.026323 | 6.1313e-10 | 9.1468e-13 | 6.7224e-10 | 6.3692e-10 | 7.7687e-10
As-79 |  | 12.6499 | 18.1126 | 13.5042 | 12.3648 | 14.931 | 0.46804 | 0.67017 | 0.49966 | 0.4575 | 0.55245 | 1.3991e-08 | 2.0033e-11 | 1.4936e-08 | 1.3675e-08 | 1.6514e-08
At-204 |  | 0.19512 | 0.21638 | 0.18728 | 0.17916 | 0.20583 | 0.0072194 | 0.0080062 | 0.0069293 | 0.0066288 | 0.0076158 | 5.5726e-10 | 6.1799e-13 | 5.3487e-10 | 5.1167e-10 | 5.8786e-10
At-205 |  | 0.43476 | 0.34563 | 0.34872 | 0.37442 | 0.41308 | 0.016086 | 0.012788 | 0.012903 | 0.013853 | 0.015284 | 1.2478e-09 | 9.9195e-13 | 1.0008e-09 | 1.0746e-09 | 1.1855e-09
At-206 |  | 0.19105 | 0.20943 | 0.18136 | 0.17768 | 0.20463 | 0.0070687 | 0.0077488 | 0.0067104 | 0.006574 | 0.0075713 | 5.5098e-10 | 6.0399e-13 | 5.2304e-10 | 5.1242e-10 | 5.9015e-10
At-207 |  | 0.26419 | 0.24077 | 0.23 | 0.24042 | 0.26841 | 0.009775 | 0.0089085 | 0.0085098 | 0.0088955 | 0.0099312 | 7.6562e-10 | 6.9776e-13 | 6.6653e-10 | 6.9673e-10 | 7.7786e-10
At-208 |  | 0.16739 | 0.16712 | 0.14966 | 0.15459 | 0.18042 | 0.0061933 | 0.0061836 | 0.0055373 | 0.0057198 | 0.0066756 | 4.8743e-10 | 4.8667e-13 | 4.358e-10 | 4.5016e-10 | 5.2538e-10
At-209 |  | 0.18559 | 0.17254 | 0.16233 | 0.16776 | 0.1864 | 0.0068667 | 0.0063838 | 0.0060062 | 0.0062071 | 0.0068969 | 5.4303e-10 | 5.0484e-13 | 4.7498e-10 | 4.9087e-10 | 5.4542e-10
At-210 |  | 0.2193 | 0.20078 | 0.19258 | 0.20198 | 0.22739 | 0.0081142 | 0.0074287 | 0.0071256 | 0.0074733 | 0.0084134 | 6.4475e-10 | 5.9028e-13 | 5.662e-10 | 5.9382e-10 | 6.6853e-10
At-211 |  | 2.4873 | 1.0334 | 1.3328 | 1.6254 | 1.6161 | 0.092029 | 0.038234 | 0.049315 | 0.060138 | 0.059797 | 7.3474e-09 | 3.0525e-12 | 3.9372e-09 | 4.8013e-09 | 4.7741e-09
At-215 |  | 1716.8894 | 1894.6212 | 1636.0046 | 1538.678 | 1859.5583 | 63.5249 | 70.101 | 60.5322 | 56.9311 | 68.8037 | 5.1678e-06 | 5.7028e-09 | 4.9244e-06 | 4.6314e-06 | 5.5973e-06
At-216 |  | 46.3826 | 22.6443 | 26.2903 | 31.8837 | 32.4417 | 1.7162 | 0.83784 | 0.97274 | 1.1797 | 1.2003 | 1.4026e-07 | 6.8476e-11 | 7.9502e-08 | 9.6416e-08 | 9.8104e-08
At-217 | SE | 840.257 | 718.5493 | 679.6943 | 712.4841 | 795.1827 | 31.0895 | 26.5863 | 25.1487 | 26.3619 | 29.4218 | 2.5527e-06 | 2.183e-09 | 2.0649e-06 | 2.1645e-06 | 2.4158e-06
At-218 | SE | . | . | . | . | . | . | . | . | . | . | . | . | . | . | .
At-219 |  | . | . | . | . | . | . | . | . | . | . | . | . | . | . | .
At-220 |  | 0.54894 | 0.60573 | 0.4977 | 0.4796 | 0.58488 | 0.020311 | 0.022412 | 0.018415 | 0.017745 | 0.02164 | 1.6907e-09 | 1.8657e-12 | 1.5329e-09 | 1.4772e-09 | 1.8014e-09
Au-186 |  | 0.3939 | 0.34117 | 0.30726 | 0.33132 | 0.37809 | 0.014574 | 0.012623 | 0.011368 | 0.012259 | 0.013989 | 1.0257e-09 | 8.8842e-13 | 8.001e-10 | 8.6275e-10 | 9.8456e-10
Au-187 |  | 0.51644 | 0.33259 | 0.37048 | 0.41669 | 0.42611 | 0.019108 | 0.012306 | 0.013708 | 0.015418 | 0.015766 | 1.352e-09 | 8.7073e-13 | 9.6991e-10 | 1.0909e-09 | 1.1156e-09
Au-190 |  | 0.30834 | 0.2916 | 0.26794 | 0.27946 | 0.31037 | 0.011408 | 0.010789 | 0.0099137 | 0.01034 | 0.011484 | 8.2017e-10 | 7.7566e-13 | 7.1271e-10 | 7.4337e-10 | 8.2557e-10
Au-191 |  | 0.42119 | 0.27842 | 0.29657 | 0.32676 | 0.34205 | 0.015584 | 0.010302 | 0.010973 | 0.01209 | 0.012656 | 1.1263e-09 | 7.445e-13 | 7.9302e-10 | 8.7376e-10 | 9.1464e-10
Au-192 |  | 0.33999 | 0.30465 | 0.28613 | 0.30222 | 0.33241 | 0.01258 | 0.011272 | 0.010587 | 0.011182 | 0.012299 | 9.139e-10 | 8.189e-13 | 7.6911e-10 | 8.1236e-10 | 8.9352e-10
Au-193 |  | 0.79943 | 0.3803 | 0.44547 | 0.54736 | 0.52893 | 0.029579 | 0.014071 | 0.016482 | 0.020252 | 0.01957 | 2.1601e-09 | 1.0276e-12 | 1.2037e-09 | 1.479e-09 | 1.4292e-09
Au-193m |  | 0.81941 | 0.51131 | 0.6001 | 0.61932 | 0.67296 | 0.030318 | 0.018918 | 0.022204 | 0.022915 | 0.0249 | 2.214e-09 | 1.3815e-12 | 1.6215e-09 | 1.6734e-09 | 1.8184e-09
Au-194 |  | 0.44712 | 0.35327 | 0.34696 | 0.37442 | 0.40658 | 0.016543 | 0.013071 | 0.012838 | 0.013853 | 0.015043 | 1.2144e-09 | 9.5948e-13 | 9.4235e-10 | 1.0169e-09 | 1.1043e-09
Au-195 |  | 1.0438 | 0.36442 | 0.49753 | 0.61866 | 0.57282 | 0.038621 | 0.013483 | 0.018409 | 0.022891 | 0.021194 | 2.8496e-09 | 9.9485e-13 | 1.3583e-09 | 1.689e-09 | 1.5638e-09
Au-195m |  | 0.81516 | 0.50563 | 0.59454 | 0.61403 | 0.66816 | 0.030161 | 0.018708 | 0.021998 | 0.022719 | 0.024722 | 2.2254e-09 | 1.3804e-12 | 1.6231e-09 | 1.6763e-09 | 1.8241e-09
Au-196 |  | 0.49201 | 0.3751 | 0.37004 | 0.39116 | 0.43355 | 0.018204 | 0.013879 | 0.013691 | 0.014473 | 0.016041 | 1.3501e-09 | 1.0293e-12 | 1.0154e-09 | 1.0733e-09 | 1.1897e-09
Au-196m |  | 0.48981 | 0.21187 | 0.26739 | 0.30971 | 0.31975 | 0.018123 | 0.0078392 | 0.0098934 | 0.011459 | 0.011831 | 1.344e-09 | 5.8137e-13 | 7.3372e-10 | 8.4986e-10 | 8.7741e-10
Au-198 |  | 0.80532 | 1.0696 | 0.83843 | 0.7475 | 0.92214 | 0.029797 | 0.039575 | 0.031022 | 0.027657 | 0.034119 | 2.2324e-09 | 2.9649e-12 | 2.3241e-09 | 2.0721e-09 | 2.5562e-09
Au-198m |  | 0.29308 | 0.18127 | 0.18154 | 0.2056 | 0.23334 | 0.010844 | 0.0067071 | 0.0067171 | 0.0076073 | 0.0086337 | 8.1241e-10 | 5.0249e-13 | 5.0324e-10 | 5.6993e-10 | 6.4683e-10
Au-199 |  | 1.3888 | 0.87072 | 0.88956 | 1.0297 | 1.1238 | 0.051387 | 0.032217 | 0.032914 | 0.038098 | 0.04158 | 3.8693e-09 | 2.4258e-12 | 2.4783e-09 | 2.8687e-09 | 3.1308e-09
Au-200 |  | 2.2261 | 2.8937 | 2.2427 | 2.1581 | 2.6348 | 0.082364 | 0.10707 | 0.08298 | 0.07985 | 0.097488 | 6.2329e-09 | 8.1025e-12 | 6.2796e-09 | 6.0427e-09 | 7.3775e-09
Au-200m |  | 0.17288 | 0.20124 | 0.16234 | 0.15622 | 0.18354 | 0.0063965 | 0.0074458 | 0.0060065 | 0.0057802 | 0.0067909 | 4.8406e-10 | 5.6346e-13 | 4.5455e-10 | 4.3742e-10 | 5.1391e-10
Au-201 |  | 8.4738 | 4.8218 | 6.0812 | 6.0983 | 6.4527 | 0.31353 | 0.17841 | 0.225 | 0.22564 | 0.23875 | 2.3845e-08 | 1.3569e-11 | 1.7112e-08 | 1.716e-08 | 1.8158e-08
Au-202 |  | 3.3635 | 4.6599 | 3.5823 | 3.3652 | 3.9003 | 0.12445 | 0.17242 | 0.13255 | 0.12451 | 0.14431 | 9.5119e-09 | 1.3178e-11 | 1.0131e-08 | 9.5168e-09 | 1.103e-08
Ba-124 |  | 0.93313 | 0.58554 | 0.63581 | 0.6188 | 0.6258 | 0.034526 | 0.021665 | 0.023525 | 0.022896 | 0.023155 | 1.6199e-09 | 1.0165e-12 | 1.1038e-09 | 1.0742e-09 | 1.0864e-09
Ba-126 |  | 0.65527 | 0.50335 | 0.51104 | 0.48471 | 0.50754 | 0.024245 | 0.018624 | 0.018909 | 0.017934 | 0.018779 | 1.1559e-09 | 8.8791e-13 | 9.0148e-10 | 8.5503e-10 | 8.953e-10
Ba-127 |  | 1.9853 | 0.98702 | 1.1377 | 1.1276 | 1.104 | 0.073457 | 0.03652 | 0.042096 | 0.041721 | 0.040848 | 3.5299e-09 | 1.7549e-12 | 2.0229e-09 | 2.0049e-09 | 1.9629e-09
Ba-128 |  | 2.2579 | 0.88004 | 1.1987 | 1.0857 | 0.9878 | 0.083543 | 0.032562 | 0.044351 | 0.040171 | 0.036549 | 4.0462e-09 | 1.577e-12 | 2.148e-09 | 1.9456e-09 | 1.7701e-09
Ba-129 |  | 1.9102 | 0.84796 | 1.0493 | 0.99916 | 0.95779 | 0.070676 | 0.031375 | 0.038824 | 0.036969 | 0.035438 | 3.4498e-09 | 1.5314e-12 | 1.895e-09 | 1.8045e-09 | 1.7298e-09
Ba-129m |  | 0.30373 | 0.2777 | 0.25627 | 0.2488 | 0.27511 | 0.011238 | 0.010275 | 0.0094822 | 0.0092055 | 0.010179 | 5.4853e-10 | 5.0153e-13 | 4.6283e-10 | 4.4933e-10 | 4.9684e-10
Ba-131 |  | 0.57304 | 0.39433 | 0.40217 | 0.37888 | 0.39167 | 0.021202 | 0.01459 | 0.01488 | 0.014018 | 0.014492 | 1.0509e-09 | 7.2321e-13 | 7.3759e-10 | 6.9486e-10 | 7.1833e-10
Ba-131m |  | 1.6007 | 0.72155 | 0.79496 | 0.82622 | 0.86095 | 0.059227 | 0.026697 | 0.029414 | 0.03057 | 0.031855 | 2.9357e-09 | 1.3233e-12 | 1.458e-09 | 1.5153e-09 | 1.579e-09
Ba-133 |  | 0.53314 | 0.3416 | 0.36498 | 0.35452 | 0.36108 | 0.019726 | 0.012639 | 0.013504 | 0.013117 | 0.01336 | 9.9271e-10 | 6.3607e-13 | 6.796e-10 | 6.6011e-10 | 6.7234e-10
Ba-133m |  | 2.1876 | 0.86447 | 1.1999 | 1.1305 | 1.0664 | 0.080941 | 0.031985 | 0.044397 | 0.04183 | 0.039456 | 4.0733e-09 | 1.6096e-12 | 2.2342e-09 | 2.1051e-09 | 1.9856e-09
Ba-135m |  | 2.5765 | 1.1357 | 1.4638 | 1.3601 | 1.2698 | 0.095332 | 0.04202 | 0.054162 | 0.050325 | 0.046983 | 4.8696e-09 | 2.1464e-12 | 2.7667e-09 | 2.5707e-09 | 2.4e-09
Ba-137m | SE | 0.84677 | 1.1561 | 0.88107 | 0.81715 | 1.0262 | 0.03133 | 0.042777 | 0.032599 | 0.030234 | 0.03797 | 1.6241e-09 | 2.2175e-12 | 1.6899e-09 | 1.5673e-09 | 1.9683e-09
Ba-139 |  | 3.6224 | 3.011 | 2.5075 | 2.7797 | 3.169 | 0.13403 | 0.11141 | 0.092777 | 0.10285 | 0.11725 | 7.0492e-09 | 5.8595e-12 | 4.8796e-09 | 5.4093e-09 | 6.1668e-09
Ba-140 |  | 1.6557 | 1.0872 | 1.2671 | 1.1746 | 1.2241 | 0.06126 | 0.040226 | 0.046882 | 0.043462 | 0.045293 | 3.2451e-09 | 2.1309e-12 | 2.4835e-09 | 2.3023e-09 | 2.3993e-09
Ba-141 |  | 0.44789 | 0.52489 | 0.40216 | 0.39589 | 0.48378 | 0.016572 | 0.019421 | 0.01488 | 0.014648 | 0.0179 | 8.8413e-10 | 1.0361e-12 | 7.9386e-10 | 7.8148e-10 | 9.5498e-10
Ba-142 |  | 0.50666 | 0.58173 | 0.47637 | 0.47947 | 0.54066 | 0.018747 | 0.021524 | 0.017626 | 0.017741 | 0.020004 | 1.0072e-09 | 1.1565e-12 | 9.4703e-10 | 9.5319e-10 | 1.0748e-09
Be-10 |  | . | . | . | . | . | . | . | . | . | . | . | . | . | . | .
Be-7 |  | 7.5102 | 10.9045 | 8.2023 | 7.0139 | 7.7336 | 0.27788 | 0.40347 | 0.30348 | 0.25952 | 0.28614 | 7.36e-10 | 1.0686e-12 | 8.0382e-10 | 6.8736e-10 | 7.5789e-10
Bi-197 |  | 0.37109 | 0.30734 | 0.30921 | 0.33801 | 0.3628 | 0.01373 | 0.011372 | 0.011441 | 0.012506 | 0.013423 | 1.0235e-09 | 8.4765e-13 | 8.5279e-10 | 9.3223e-10 | 1.0006e-09
Bi-200 |  | 0.17504 | 0.17697 | 0.15901 | 0.15997 | 0.17842 | 0.0064764 | 0.0065479 | 0.0058835 | 0.0059189 | 0.0066014 | 4.9011e-10 | 4.9552e-13 | 4.4524e-10 | 4.4791e-10 | 4.9957e-10
Bi-201 |  | 0.36401 | 0.30666 | 0.30589 | 0.33642 | 0.35922 | 0.013468 | 0.011347 | 0.011318 | 0.012447 | 0.013291 | 1.0243e-09 | 8.6295e-13 | 8.6078e-10 | 9.4667e-10 | 1.0108e-09
Bi-202 |  | 0.18697 | 0.19556 | 0.17309 | 0.17719 | 0.20134 | 0.0069178 | 0.0072357 | 0.0064045 | 0.0065559 | 0.0074494 | 5.2875e-10 | 5.5305e-13 | 4.8951e-10 | 5.0108e-10 | 5.6938e-10
Bi-203 |  | 0.28354 | 0.26323 | 0.252 | 0.27121 | 0.29347 | 0.010491 | 0.0097395 | 0.0093239 | 0.010035 | 0.010859 | 8.0582e-10 | 7.481e-13 | 7.1618e-10 | 7.7077e-10 | 8.3405e-10
Bi-204 |  | 0.18639 | 0.18977 | 0.17132 | 0.17912 | 0.20086 | 0.0068965 | 0.0070214 | 0.0063387 | 0.0066274 | 0.0074319 | 5.3233e-10 | 5.4198e-13 | 4.8928e-10 | 5.1156e-10 | 5.7366e-10
Bi-205 |  | 0.38341 | 0.32225 | 0.32607 | 0.35117 | 0.37846 | 0.014186 | 0.011923 | 0.012064 | 0.012993 | 0.014003 | 1.1004e-09 | 9.2485e-13 | 9.3581e-10 | 1.0079e-09 | 1.0862e-09
Bi-206 |  | 0.15905 | 0.16532 | 0.14792 | 0.15185 | 0.16734 | 0.0058849 | 0.0061168 | 0.005473 | 0.0056183 | 0.0061915 | 4.5871e-10 | 4.7678e-13 | 4.266e-10 | 4.3792e-10 | 4.826e-10
Bi-207 |  | 0.33137 | 0.29853 | 0.2867 | 0.30056 | 0.32664 | 0.012261 | 0.011046 | 0.010608 | 0.011121 | 0.012086 | 9.6031e-10 | 8.6513e-13 | 8.3085e-10 | 8.7101e-10 | 9.4661e-10
Bi-208 |  | 0.56407 | 0.46892 | 0.51658 | 0.5545 | 0.5753 | 0.02087 | 0.01735 | 0.019113 | 0.020517 | 0.021286 | 1.6426e-09 | 1.3655e-12 | 1.5043e-09 | 1.6147e-09 | 1.6753e-09
Bi-210 | SE | 682707.3274 | 672614.37 | 578066.9259 | 577784.5062 | 681916.9121 | 25260.1711 | 24886.7317 | 21388.4763 | 21378.0267 | 25230.9257 | 0.0020072 | 1.9775e-06 | 0.0016995 | 0.0016987 | 0.0020048
Bi-210m |  | 0.85178 | 0.88718 | 0.74595 | 0.7371 | 0.87499 | 0.031516 | 0.032826 | 0.0276 | 0.027273 | 0.032375 | 2.5042e-09 | 2.6083e-12 | 2.1931e-09 | 2.1671e-09 | 2.5725e-09
Bi-211 |  | 5.5428 | 5.6306 | 4.8212 | 4.6911 | 5.6982 | 0.20508 | 0.20833 | 0.17839 | 0.17357 | 0.21083 | 1.6373e-08 | 1.6633e-11 | 1.4242e-08 | 1.3857e-08 | 1.6833e-08
Bi-212 |  | 4.8677 | 2.8524 | 3.8399 | 3.7763 | 4.1643 | 0.1801 | 0.10554 | 0.14207 | 0.13972 | 0.15408 | 1.4447e-08 | 8.466e-12 | 1.1397e-08 | 1.1208e-08 | 1.236e-08
Bi-212n |  | . | . | . | . | . | . | . | . | . | . | . | . | . | . | .
Bi-213 | SE | 2.5738 | 2.9533 | 2.5063 | 2.3166 | 2.6617 | 0.095229 | 0.10927 | 0.092731 | 0.085714 | 0.098485 | 7.6749e-09 | 8.8069e-12 | 7.4736e-09 | 6.9081e-09 | 7.9373e-09
Bi-214 | SE | 0.58027 | 0.84619 | 0.63902 | 0.61501 | 0.73446 | 0.02147 | 0.031309 | 0.023644 | 0.022756 | 0.027175 | 1.7385e-09 | 2.5352e-12 | 1.9145e-09 | 1.8426e-09 | 2.2005e-09
Bi-215 |  | 1.1993 | 1.1147 | 1.0048 | 1.0263 | 1.1887 | 0.044375 | 0.041244 | 0.037177 | 0.037972 | 0.04398 | 3.6099e-09 | 3.3552e-12 | 3.0244e-09 | 3.0891e-09 | 3.5779e-09
Bi-216 |  | 0.53228 | 0.72436 | 0.55998 | 0.49646 | 0.57647 | 0.019694 | 0.026801 | 0.020719 | 0.018369 | 0.021329 | 1.6096e-09 | 2.1905e-12 | 1.6934e-09 | 1.5013e-09 | 1.7432e-09
Bk-245 |  | 0.56521 | 0.28791 | 0.33235 | 0.31621 | 0.39446 | 0.020913 | 0.010653 | 0.012297 | 0.0117 | 0.014595 | 1.9387e-09 | 9.8755e-13 | 1.1399e-09 | 1.0846e-09 | 1.353e-09
Bk-246 |  | 0.45643 | 0.28177 | 0.33562 | 0.30775 | 0.37495 | 0.016888 | 0.010425 | 0.012418 | 0.011387 | 0.013873 | 1.5719e-09 | 9.7042e-13 | 1.1559e-09 | 1.0599e-09 | 1.2913e-09
Bk-247 |  | 1.0032 | 0.68452 | 0.66572 | 0.70487 | 0.81488 | 0.037118 | 0.025327 | 0.024632 | 0.02608 | 0.030151 | 3.469e-09 | 2.3671e-12 | 2.3021e-09 | 2.4374e-09 | 2.8179e-09
Bk-248m |  | 2.7278 | 1.1335 | 1.5264 | 1.3512 | 1.6737 | 0.10093 | 0.04194 | 0.056475 | 0.049994 | 0.061928 | 9.471e-09 | 3.9356e-12 | 5.2995e-09 | 4.6913e-09 | 5.8112e-09
Bk-249 |  | 310417.1611 | 231414.3452 | 224831.8106 | 212634.2934 | 271927.9027 | 11485.435 | 8562.3308 | 8318.777 | 7867.4689 | 10061.3324 | 0.0010821 | 8.0671e-07 | 0.00078376 | 0.00074124 | 0.00094794
Bk-250 |  | 0.76275 | 0.75808 | 0.74121 | 0.71261 | 0.82933 | 0.028222 | 0.028049 | 0.027425 | 0.026366 | 0.030685 | 2.6696e-09 | 2.6533e-12 | 2.5942e-09 | 2.4941e-09 | 2.9027e-09
Bk-251 |  | 1.2472 | 0.50643 | 0.64232 | 0.59479 | 0.74234 | 0.046146 | 0.018738 | 0.023766 | 0.022007 | 0.027466 | 4.3827e-09 | 1.7796e-12 | 2.2571e-09 | 2.0901e-09 | 2.6086e-09
Br-72 |  | 0.39758 | 0.55671 | 0.43681 | 0.42957 | 0.49369 | 0.01471 | 0.020598 | 0.016162 | 0.015894 | 0.018267 | 4.0076e-10 | 5.6117e-13 | 4.4031e-10 | 4.3301e-10 | 4.9764e-10
Br-73 |  | 0.86428 | 0.78369 | 0.70528 | 0.75906 | 0.83893 | 0.031978 | 0.028996 | 0.026095 | 0.028085 | 0.03104 | 8.833e-10 | 8.0093e-13 | 7.208e-10 | 7.7576e-10 | 8.5739e-10
Br-74 |  | 0.35092 | 0.49265 | 0.39252 | 0.38107 | 0.45925 | 0.012984 | 0.018228 | 0.014523 | 0.0141 | 0.016992 | 3.6355e-10 | 5.1038e-13 | 4.0665e-10 | 3.9479e-10 | 4.7578e-10
Br-74m |  | 0.28373 | 0.40277 | 0.31232 | 0.29849 | 0.36577 | 0.010498 | 0.014902 | 0.011556 | 0.011044 | 0.013534 | 2.9395e-10 | 4.1727e-13 | 3.2356e-10 | 3.0923e-10 | 3.7894e-10
Br-75 |  | 0.59859 | 0.60222 | 0.53334 | 0.50923 | 0.61741 | 0.022148 | 0.022282 | 0.019733 | 0.018842 | 0.022844 | 6.2851e-10 | 6.3234e-13 | 5.6e-10 | 5.3469e-10 | 6.4828e-10
Br-76 |  | 0.39284 | 0.44411 | 0.41043 | 0.38608 | 0.44163 | 0.014535 | 0.016432 | 0.015186 | 0.014285 | 0.01634 | 4.1798e-10 | 4.7253e-13 | 4.367e-10 | 4.1079e-10 | 4.6989e-10
Br-76m |  | 1.41 | 0.40603 | 0.71412 | 0.79952 | 0.85893 | 0.052168 | 0.015023 | 0.026423 | 0.029582 | 0.03178 | 1.5002e-09 | 4.3201e-13 | 7.5983e-10 | 8.5069e-10 | 9.139e-10
Br-77 |  | 0.80563 | 0.45825 | 0.60709 | 0.58874 | 0.65234 | 0.029808 | 0.016955 | 0.022462 | 0.021783 | 0.024136 | 8.6847e-10 | 4.9399e-13 | 6.5445e-10 | 6.3466e-10 | 7.0322e-10
Br-77m |  | 2.8744 | 0.82187 | 1.4818 | 1.5267 | 1.7433 | 0.10635 | 0.030409 | 0.054827 | 0.056486 | 0.064501 | 3.0986e-09 | 8.8597e-13 | 1.5974e-09 | 1.6457e-09 | 1.8792e-09
Br-78 |  | 5.0395 | 4.3567 | 4.6177 | 4.3116 | 5.2286 | 0.18646 | 0.1612 | 0.17085 | 0.15953 | 0.19346 | 5.5031e-09 | 4.7575e-12 | 5.0425e-09 | 4.7082e-09 | 5.7096e-09
Br-80 |  | 8.0526 | 6.2274 | 7.0966 | 6.6925 | 8.042 | 0.29795 | 0.23041 | 0.26257 | 0.24762 | 0.29756 | 9.0189e-09 | 6.9747e-12 | 7.9482e-09 | 7.4956e-09 | 9.0071e-09
Br-80m |  | 1.726 | 0.41968 | 0.82354 | 0.82525 | 0.86861 | 0.063863 | 0.015528 | 0.030471 | 0.030534 | 0.032139 | 1.9332e-09 | 4.7004e-13 | 9.2237e-10 | 9.2428e-10 | 9.7284e-10
Br-82 |  | 0.23215 | 0.35177 | 0.2566 | 0.24305 | 0.28871 | 0.0085896 | 0.013016 | 0.0094944 | 0.0089927 | 0.010682 | 2.6651e-10 | 4.0384e-13 | 2.9458e-10 | 2.7902e-10 | 3.3144e-10
Br-82m |  | 3.9459 | 0.89703 | 1.9558 | 1.9636 | 2.1739 | 0.146 | 0.03319 | 0.072366 | 0.072653 | 0.080434 | 4.5299e-09 | 1.0298e-12 | 2.2453e-09 | 2.2542e-09 | 2.4956e-09
Br-83 |  | 60.2515 | 86.0713 | 65.2314 | 56.3945 | 62.4353 | 2.2293 | 3.1846 | 2.4136 | 2.0866 | 2.3101 | 7.0012e-08 | 1.0001e-10 | 7.5799e-08 | 6.553e-08 | 7.255e-08
Br-84 |  | 0.66965 | 1.0602 | 0.79695 | 0.78935 | 0.9002 | 0.024777 | 0.039227 | 0.029487 | 0.029206 | 0.033307 | 7.8751e-10 | 1.2468e-12 | 9.3721e-10 | 9.2828e-10 | 1.0586e-09
Br-84m |  | 0.25576 | 0.3796 | 0.2845 | 0.26954 | 0.31879 | 0.009463 | 0.014045 | 0.010527 | 0.0099731 | 0.011795 | 3.0077e-10 | 4.4641e-13 | 3.3457e-10 | 3.1698e-10 | 3.7489e-10
Br-85 |  | 10.2981 | 15.9241 | 11.635 | 11.5389 | 13.3314 | 0.38103 | 0.58919 | 0.43049 | 0.42694 | 0.49326 | 1.2255e-08 | 1.895e-11 | 1.3846e-08 | 1.3731e-08 | 1.5864e-08
C-10 |  | 0.75164 | 1.1753 | 0.84025 | 0.79569 | 0.9796 | 0.027811 | 0.043488 | 0.031089 | 0.02944 | 0.036245 | 1.0523e-10 | 1.6455e-13 | 1.1764e-10 | 1.114e-10 | 1.3714e-10
C-11 |  | . | . | . | . | . | . | . | . | . | . | . | . | . | . | .
C-14 |  | . | . | . | . | . | . | . | . | . | . | . | . | . | . | .
Ca-41 |  | 40.8673 | 6.3238 | 13.3348 | 13.8116 | 12.513 | 1.5121 | 0.23398 | 0.49339 | 0.51103 | 0.46298 | 2.3458e-08 | 3.6299e-12 | 7.6542e-09 | 7.9279e-09 | 7.1825e-09
Ca-45 |  | 1473228.5509 | 230218.5043 | 485898.5939 | 502988.7879 | 457485.8133 | 54509.4564 | 8518.0847 | 17978.248 | 18610.5852 | 16926.9751 | 0.00092813 | 1.4504e-07 | 0.00030612 | 0.00031688 | 0.00028822
Ca-47 |  | 0.91415 | 1.3216 | 0.98857 | 0.98875 | 1.146 | 0.033824 | 0.048899 | 0.036577 | 0.036584 | 0.042403 | 6.0151e-10 | 8.6962e-13 | 6.5048e-10 | 6.506e-10 | 7.5409e-10
Ca-49 |  | 0.72798 | 1.2349 | 0.97869 | 0.9781 | 1.0919 | 0.026935 | 0.045693 | 0.036212 | 0.03619 | 0.0404 | 4.9939e-10 | 8.4717e-13 | 6.7138e-10 | 6.7098e-10 | 7.4905e-10
Cd-101 |  | 0.45504 | 0.44742 | 0.40679 | 0.3911 | 0.45198 | 0.016837 | 0.016555 | 0.015051 | 0.014471 | 0.016723 | 6.4343e-10 | 6.3265e-13 | 5.752e-10 | 5.5302e-10 | 6.391e-10
Cd-102 |  | 0.56472 | 0.47486 | 0.48908 | 0.41877 | 0.46414 | 0.020895 | 0.01757 | 0.018096 | 0.015494 | 0.017173 | 8.0642e-10 | 6.781e-13 | 6.984e-10 | 5.98e-10 | 6.6279e-10
Cd-103 |  | 0.5488 | 0.50023 | 0.52238 | 0.46261 | 0.51756 | 0.020305 | 0.018509 | 0.019328 | 0.017117 | 0.01915 | 7.9136e-10 | 7.2133e-13 | 7.5328e-10 | 6.6709e-10 | 7.4631e-10
Cd-104 |  | 0.9517 | 0.47862 | 0.599 | 0.54549 | 0.57146 | 0.035213 | 0.017709 | 0.022163 | 0.020183 | 0.021144 | 1.3857e-09 | 6.9686e-13 | 8.7215e-10 | 7.9423e-10 | 8.3205e-10
Cd-105 |  | 0.81539 | 0.6885 | 0.74931 | 0.64941 | 0.72904 | 0.030169 | 0.025474 | 0.027725 | 0.024028 | 0.026975 | 1.1986e-09 | 1.0121e-12 | 1.1015e-09 | 9.5464e-10 | 1.0717e-09
Cd-107 |  | 2.4514 | 0.6396 | 1.1445 | 0.82909 | 0.86522 | 0.090701 | 0.023665 | 0.042345 | 0.030676 | 0.032013 | 3.6722e-09 | 9.5812e-13 | 1.7144e-09 | 1.242e-09 | 1.2961e-09
Cd-109 |  | 2.675 | 0.68044 | 1.2321 | 0.89001 | 0.92466 | 0.098975 | 0.025176 | 0.045588 | 0.03293 | 0.034213 | 4.082e-09 | 1.0384e-12 | 1.8802e-09 | 1.3582e-09 | 1.411e-09
Cd-111m |  | 0.6202 | 0.54884 | 0.50265 | 0.47919 | 0.54935 | 0.022947 | 0.020307 | 0.018598 | 0.01773 | 0.020326 | 9.6378e-10 | 8.529e-13 | 7.8112e-10 | 7.4466e-10 | 8.5369e-10
Cd-113 |  | . | . | . | . | . | . | . | . | . | . | . | . | . | . | .
Cd-113m |  | 2168.0853 | 1042.9743 | 1439.8838 | 1170.8795 | 1222.7923 | 80.2192 | 38.59 | 53.2757 | 43.3225 | 45.2433 | 3.4299e-06 | 1.65e-09 | 2.2779e-06 | 1.8523e-06 | 1.9345e-06
Cd-115 |  | 2.0011 | 2.5927 | 2.0862 | 1.7937 | 1.9532 | 0.074041 | 0.09593 | 0.077191 | 0.066366 | 0.072269 | 3.2218e-09 | 4.1743e-12 | 3.3589e-09 | 2.8878e-09 | 3.1447e-09
Cd-115m |  | 22.9593 | 33.9688 | 25.2519 | 25.3032 | 28.9624 | 0.84949 | 1.2568 | 0.93432 | 0.93622 | 1.0716 | 3.6964e-08 | 5.469e-11 | 4.0656e-08 | 4.0738e-08 | 4.6629e-08
Cd-117 |  | 0.59521 | 0.77916 | 0.60481 | 0.58132 | 0.69034 | 0.022023 | 0.028829 | 0.022378 | 0.021509 | 0.025543 | 9.7495e-10 | 1.2763e-12 | 9.9067e-10 | 9.5221e-10 | 1.1308e-09
Cd-117m |  | 0.47723 | 0.71394 | 0.53886 | 0.52931 | 0.60861 | 0.017658 | 0.026416 | 0.019938 | 0.019585 | 0.022519 | 7.8171e-10 | 1.1694e-12 | 8.8265e-10 | 8.6702e-10 | 9.9691e-10
Cd-118 |  | . | . | . | . | . | . | . | . | . | . | . | . | . | . | .
Cd-119 |  | 0.49086 | 0.66004 | 0.50675 | 0.4896 | 0.5831 | 0.018162 | 0.024421 | 0.01875 | 0.018115 | 0.021575 | 8.1777e-10 | 1.0996e-12 | 8.4425e-10 | 8.1568e-10 | 9.7145e-10
Cd-119m |  | 0.41154 | 0.59769 | 0.45543 | 0.44875 | 0.52101 | 0.015227 | 0.022114 | 0.016851 | 0.016604 | 0.019277 | 6.8563e-10 | 9.9575e-13 | 7.5875e-10 | 7.4762e-10 | 8.68e-10
Ce-130 |  | 0.63328 | 0.39669 | 0.40271 | 0.40576 | 0.42832 | 0.023431 | 0.014678 | 0.0149 | 0.015013 | 0.015848 | 1.1526e-09 | 7.2198e-13 | 7.3293e-10 | 7.3848e-10 | 7.7954e-10
Ce-131 |  | 0.42415 | 0.38108 | 0.3577 | 0.34616 | 0.38264 | 0.015694 | 0.0141 | 0.013235 | 0.012808 | 0.014158 | 7.779e-10 | 6.989e-13 | 6.5603e-10 | 6.3486e-10 | 7.0176e-10
Ce-132 |  | 0.65107 | 0.42711 | 0.41356 | 0.43017 | 0.46832 | 0.02409 | 0.015803 | 0.015302 | 0.015916 | 0.017328 | 1.2032e-09 | 7.8929e-13 | 7.6426e-10 | 7.9495e-10 | 8.6545e-10
Ce-133 |  | 0.95136 | 0.43539 | 0.50332 | 0.5177 | 0.49774 | 0.0352 | 0.01611 | 0.018623 | 0.019155 | 0.018416 | 1.7714e-09 | 8.1071e-13 | 9.3718e-10 | 9.6396e-10 | 9.2679e-10
Ce-133m |  | 0.31044 | 0.27992 | 0.26237 | 0.25349 | 0.26857 | 0.011486 | 0.010357 | 0.0097075 | 0.0093792 | 0.0099369 | 5.7804e-10 | 5.2121e-13 | 4.8852e-10 | 4.72e-10 | 5.0007e-10
Ce-134 |  | 3.6077 | 1.0045 | 1.4731 | 1.3952 | 1.2149 | 0.13349 | 0.037167 | 0.054506 | 0.051622 | 0.044951 | 6.7681e-09 | 1.8844e-12 | 2.7636e-09 | 2.6174e-09 | 2.2791e-09
Ce-135 |  | 0.41482 | 0.37449 | 0.34948 | 0.32892 | 0.36067 | 0.015349 | 0.013856 | 0.012931 | 0.01217 | 0.013345 | 7.8402e-10 | 7.0779e-13 | 6.6052e-10 | 6.2166e-10 | 6.8166e-10
Ce-137 |  | 2.9226 | 0.78514 | 1.2131 | 1.1575 | 1.0191 | 0.10814 | 0.02905 | 0.044886 | 0.042826 | 0.037707 | 5.6055e-09 | 1.5059e-12 | 2.3268e-09 | 2.22e-09 | 1.9546e-09
Ce-137m |  | 2.7091 | 1.1443 | 1.472 | 1.427 | 1.3495 | 0.10024 | 0.042338 | 0.054463 | 0.052797 | 0.049931 | 5.1961e-09 | 2.1947e-12 | 2.8232e-09 | 2.7369e-09 | 2.5883e-09
Ce-139 |  | 0.87473 | 0.50425 | 0.52386 | 0.55174 | 0.56715 | 0.032365 | 0.018657 | 0.019383 | 0.020415 | 0.020985 | 1.7022e-09 | 9.8126e-13 | 1.0194e-09 | 1.0737e-09 | 1.1037e-09
Ce-141 |  | 1.9374 | 1.3121 | 1.1562 | 1.2828 | 1.4366 | 0.071685 | 0.048548 | 0.042778 | 0.047465 | 0.053154 | 3.8245e-09 | 2.5901e-12 | 2.2823e-09 | 2.5323e-09 | 2.8358e-09
Ce-143 |  | 0.90731 | 0.6576 | 0.65919 | 0.65459 | 0.70543 | 0.033571 | 0.024331 | 0.02439 | 0.02422 | 0.026101 | 1.8164e-09 | 1.3165e-12 | 1.3197e-09 | 1.3105e-09 | 1.4123e-09
Ce-144 |  | 7.6131 | 3.9253 | 3.8254 | 4.2354 | 4.539 | 0.28169 | 0.14524 | 0.14154 | 0.15671 | 0.16794 | 1.5348e-08 | 7.9135e-12 | 7.7121e-09 | 8.5386e-09 | 9.1507e-09
Ce-145 |  | 0.52081 | 0.43366 | 0.42192 | 0.41683 | 0.44645 | 0.01927 | 0.016045 | 0.015611 | 0.015423 | 0.016519 | 1.0572e-09 | 8.8032e-13 | 8.565e-10 | 8.4616e-10 | 9.0629e-10
Cf-244 |  | 17.4764 | 4.1559 | 8.297 | 6.1964 | 7.7769 | 0.64663 | 0.15377 | 0.30699 | 0.22927 | 0.28775 | 5.9699e-08 | 1.4197e-11 | 2.8342e-08 | 2.1167e-08 | 2.6566e-08
Cf-246 |  | 25.4165 | 6.0645 | 12.0767 | 9.0285 | 11.3206 | 0.94041 | 0.22439 | 0.44684 | 0.33405 | 0.41886 | 8.7534e-08 | 2.0886e-11 | 4.1592e-08 | 3.1094e-08 | 3.8988e-08
Cf-247 |  | 0.92939 | 0.32395 | 0.46713 | 0.41266 | 0.51133 | 0.034388 | 0.011986 | 0.017284 | 0.015268 | 0.018919 | 3.2138e-09 | 1.1202e-12 | 1.6153e-09 | 1.427e-09 | 1.7682e-09
Cf-248 |  | 21.1186 | 5.0744 | 10.078 | 7.5393 | 9.449 | 0.78139 | 0.18775 | 0.37288 | 0.27895 | 0.34961 | 7.3324e-08 | 1.7618e-11 | 3.4991e-08 | 2.6176e-08 | 3.2807e-08
Cf-249 |  | 0.80473 | 0.70135 | 0.70351 | 0.61761 | 0.78557 | 0.029775 | 0.02595 | 0.02603 | 0.022852 | 0.029066 | 2.8053e-09 | 2.4449e-12 | 2.4524e-09 | 2.153e-09 | 2.7385e-09
Cf-250 |  | 20.4453 | 6.2417 | 11.3271 | 8.7571 | 10.9 | 0.75648 | 0.23094 | 0.4191 | 0.32401 | 0.4033 | 7.1559e-08 | 2.1846e-11 | 3.9645e-08 | 3.065e-08 | 3.815e-08
Cf-251 |  | 0.99022 | 0.46218 | 0.56127 | 0.53218 | 0.66383 | 0.036638 | 0.017101 | 0.020767 | 0.019691 | 0.024562 | 3.4796e-09 | 1.6241e-12 | 1.9723e-09 | 1.8701e-09 | 2.3327e-09
Cf-252 |  | 1.5713 | 1.67 | 1.5125 | 1.4217 | 1.6914 | 0.058136 | 0.061791 | 0.055962 | 0.052603 | 0.06258 | 5.5434e-09 | 5.8918e-12 | 5.336e-09 | 5.0158e-09 | 5.9671e-09
Cf-253 |  | 8.4267 | 1.9108 | 3.742 | 2.7986 | 3.3571 | 0.31179 | 0.070701 | 0.13845 | 0.10355 | 0.12421 | 2.9847e-08 | 6.7682e-12 | 1.3254e-08 | 9.9127e-09 | 1.1891e-08
Cf-254 |  | 0.045265 | 0.06059 | 0.046419 | 0.045154 | 0.053245 | 0.0016748 | 0.0022418 | 0.0017175 | 0.0016707 | 0.0019701 | 1.6096e-10 | 2.1546e-13 | 1.6506e-10 | 1.6057e-10 | 1.8934e-10
Cf-255 |  | . | . | . | . | . | . | . | . | . | . | . | . | . | . | .
Cl-34 |  | 122608.835 | 18972.5527 | 40006.7167 | 41437.2085 | 37541.2358 | 4536.5269 | 701.9845 | 1480.2485 | 1533.1767 | 1389.0257 | 5.8362e-05 | 9.0309e-09 | 1.9043e-05 | 1.9724e-05 | 1.787e-05
Cl-34m |  | 0.76389 | 0.96237 | 0.74442 | 0.78405 | 0.89474 | 0.028264 | 0.035608 | 0.027544 | 0.02901 | 0.033105 | 3.6361e-10 | 4.5809e-13 | 3.5435e-10 | 3.7321e-10 | 4.259e-10
Cl-36 |  | 5152.3505 | 797.2773 | 1681.189 | 1741.3021 | 1577.5829 | 190.637 | 29.4993 | 62.204 | 64.4282 | 58.3706 | 2.5968e-06 | 4.0183e-10 | 8.4732e-07 | 8.7762e-07 | 7.951e-07
Cl-38 |  | 1.021 | 1.6155 | 1.2559 | 1.218 | 1.3761 | 0.037778 | 0.059774 | 0.046468 | 0.045066 | 0.050916 | 5.4319e-10 | 8.5946e-13 | 6.6814e-10 | 6.4798e-10 | 7.3209e-10
Cl-39 |  | 0.54556 | 0.76667 | 0.57617 | 0.568 | 0.67072 | 0.020186 | 0.028367 | 0.021318 | 0.021016 | 0.024817 | 2.9787e-10 | 4.186e-13 | 3.1459e-10 | 3.1013e-10 | 3.6621e-10
Cl-40 |  | 0.39143 | 0.61127 | 0.47172 | 0.46171 | 0.53265 | 0.014483 | 0.022617 | 0.017453 | 0.017083 | 0.019708 | 2.192e-10 | 3.4231e-13 | 2.6416e-10 | 2.5856e-10 | 2.9828e-10
Cm-238 |  | 1.2915 | 0.56969 | 0.69071 | 0.66282 | 0.83611 | 0.047786 | 0.021079 | 0.025556 | 0.024524 | 0.030936 | 4.3033e-09 | 1.8982e-12 | 2.3015e-09 | 2.2085e-09 | 2.7859e-09
Cm-239 |  | 0.54018 | 0.30826 | 0.31938 | 0.3244 | 0.41048 | 0.019987 | 0.011405 | 0.011817 | 0.012003 | 0.015188 | 1.8075e-09 | 1.0314e-12 | 1.0686e-09 | 1.0854e-09 | 1.3735e-09
Cm-240 |  | 14.9171 | 3.5833 | 7.2437 | 5.5007 | 7.0493 | 0.55193 | 0.13258 | 0.26802 | 0.20353 | 0.26082 | 5.0121e-08 | 1.204e-11 | 2.4339e-08 | 1.8483e-08 | 2.3686e-08
Cm-241 |  | 0.43296 | 0.24009 | 0.29395 | 0.26384 | 0.31886 | 0.01602 | 0.0088834 | 0.010876 | 0.0097622 | 0.011798 | 1.4608e-09 | 8.1007e-13 | 9.9179e-10 | 8.902e-10 | 1.0758e-09
Cm-242 |  | 16.6218 | 3.9906 | 8.0704 | 6.1274 | 7.8529 | 0.61501 | 0.14765 | 0.2986 | 0.22672 | 0.29056 | 5.6315e-08 | 1.352e-11 | 2.7342e-08 | 2.076e-08 | 2.6606e-08
Cm-243 |  | 0.93569 | 0.43683 | 0.55912 | 0.52395 | 0.64903 | 0.03462 | 0.016163 | 0.020687 | 0.019386 | 0.024014 | 3.1832e-09 | 1.4861e-12 | 1.9021e-09 | 1.7825e-09 | 2.208e-09
Cm-244 |  | 19.3554 | 4.6468 | 9.3996 | 7.1366 | 9.1468 | 0.71615 | 0.17193 | 0.34779 | 0.26405 | 0.33843 | 6.6118e-08 | 1.5873e-11 | 3.2109e-08 | 2.4379e-08 | 3.1246e-08
Cm-245 |  | 0.96224 | 0.42129 | 0.52952 | 0.50659 | 0.63728 | 0.035603 | 0.015588 | 0.019592 | 0.018744 | 0.023579 | 3.3005e-09 | 1.445e-12 | 1.8162e-09 | 1.7376e-09 | 2.1859e-09
Cm-246 |  | 21.7761 | 5.7128 | 11.1823 | 8.5869 | 10.9659 | 0.80572 | 0.21138 | 0.41374 | 0.31772 | 0.40574 | 7.4997e-08 | 1.9675e-11 | 3.8512e-08 | 2.9573e-08 | 3.7767e-08
Cm-247 |  | 0.97003 | 1.2405 | 0.98299 | 0.87804 | 1.1137 | 0.035891 | 0.045898 | 0.036371 | 0.032488 | 0.041205 | 3.3544e-09 | 4.2896e-12 | 3.3992e-09 | 3.0363e-09 | 3.851e-09
Cm-248 |  | 0.56795 | 0.6908 | 0.56851 | 0.546 | 0.64686 | 0.021014 | 0.02556 | 0.021035 | 0.020202 | 0.023934 | 1.9719e-09 | 2.3985e-12 | 1.9739e-09 | 1.8957e-09 | 2.2459e-09
Cm-249 |  | 11.4058 | 3.2618 | 5.6906 | 5.6778 | 5.6414 | 0.42201 | 0.12069 | 0.21055 | 0.21008 | 0.20873 | 3.976e-08 | 1.1371e-11 | 1.9837e-08 | 1.9793e-08 | 1.9666e-08
Cm-250 |  | 0.057367 | 0.076631 | 0.058806 | 0.057208 | 0.067451 | 0.0021226 | 0.0028353 | 0.0021758 | 0.0021167 | 0.0024957 | 2.0078e-10 | 2.6821e-13 | 2.0582e-10 | 2.0023e-10 | 2.3608e-10
Cm-251 |  | 3.0072 | 2.4818 | 2.4872 | 2.2283 | 2.6563 | 0.11127 | 0.091826 | 0.092026 | 0.082447 | 0.098283 | 1.0567e-08 | 8.721e-12 | 8.7399e-09 | 7.8302e-09 | 9.3342e-09
Co-54m |  | 0.26777 | 0.3839 | 0.29025 | 0.28009 | 0.33438 | 0.0099075 | 0.014204 | 0.010739 | 0.010363 | 0.012372 | 2.0243e-10 | 2.9022e-13 | 2.1943e-10 | 2.1175e-10 | 2.5279e-10
Co-55 |  | 0.58036 | 0.7743 | 0.62278 | 0.61377 | 0.69431 | 0.021473 | 0.028649 | 0.023043 | 0.022709 | 0.025689 | 4.4688e-10 | 5.9621e-13 | 4.7954e-10 | 4.726e-10 | 5.3462e-10
Co-56 |  | 0.29261 | 0.37425 | 0.3181 | 0.31923 | 0.35878 | 0.010827 | 0.013847 | 0.01177 | 0.011811 | 0.013275 | 2.2941e-10 | 2.9342e-13 | 2.4939e-10 | 2.5028e-10 | 2.8128e-10
Co-57 |  | 1.0802 | 0.41543 | 0.496 | 0.53562 | 0.60719 | 0.039968 | 0.015371 | 0.018352 | 0.019818 | 0.022466 | 8.6201e-10 | 3.3151e-13 | 3.9581e-10 | 4.2742e-10 | 4.8454e-10
Co-58 |  | 0.67746 | 0.71861 | 0.68929 | 0.67974 | 0.75024 | 0.025066 | 0.026589 | 0.025504 | 0.025151 | 0.027759 | 5.501e-10 | 5.8351e-13 | 5.597e-10 | 5.5195e-10 | 6.0919e-10
Co-58m |  | 10.1969 | 1.5783 | 3.3278 | 3.4456 | 3.1213 | 0.37728 | 0.058397 | 0.12313 | 0.12749 | 0.11549 | 8.2799e-09 | 1.2816e-12 | 2.7022e-09 | 2.7978e-09 | 2.5345e-09
Co-60 |  | 0.39972 | 0.57462 | 0.43116 | 0.44046 | 0.51266 | 0.01479 | 0.021261 | 0.015953 | 0.016297 | 0.018969 | 3.3576e-10 | 4.8268e-13 | 3.6218e-10 | 3.6999e-10 | 4.3064e-10
Co-60m |  | 8.2002 | 1.3935 | 2.8264 | 2.9859 | 2.7101 | 0.30341 | 0.051561 | 0.10458 | 0.11048 | 0.10027 | 6.8882e-09 | 1.1706e-12 | 2.3742e-09 | 2.5081e-09 | 2.2765e-09
Co-61 |  | 1.7606 | 1.0527 | 0.97768 | 1.4107 | 1.2336 | 0.065142 | 0.038952 | 0.036174 | 0.052196 | 0.045643 | 1.5035e-09 | 8.9905e-13 | 8.3494e-10 | 1.2047e-09 | 1.0535e-09
Co-62 |  | 0.67573 | 0.99201 | 0.74846 | 0.76596 | 0.87743 | 0.025002 | 0.036705 | 0.027693 | 0.028341 | 0.032465 | 5.8653e-10 | 8.6107e-13 | 6.4967e-10 | 6.6486e-10 | 7.6161e-10
Co-62m |  | 0.3804 | 0.55801 | 0.41966 | 0.42932 | 0.49278 | 0.014075 | 0.020646 | 0.015527 | 0.015885 | 0.018233 | 3.3019e-10 | 4.8435e-13 | 3.6427e-10 | 3.7265e-10 | 4.2773e-10
Cr-48 |  | 0.49625 | 0.41583 | 0.34909 | 0.35592 | 0.44093 | 0.018361 | 0.015386 | 0.012916 | 0.013169 | 0.016314 | 3.3348e-10 | 2.7944e-13 | 2.3459e-10 | 2.3918e-10 | 2.963e-10
Cr-49 |  | 1.2287 | 0.91639 | 0.7566 | 0.93074 | 1.0062 | 0.045461 | 0.033906 | 0.027994 | 0.034437 | 0.03723 | 8.4288e-10 | 6.2864e-13 | 5.1903e-10 | 6.3849e-10 | 6.9026e-10
Cr-51 |  | 5.7153 | 2.1991 | 3.3236 | 3.2789 | 3.4515 | 0.21147 | 0.081368 | 0.12297 | 0.12132 | 0.1277 | 4.0807e-09 | 1.5702e-12 | 2.3731e-09 | 2.3411e-09 | 2.4643e-09
Cr-55 |  | 1809.2999 | 2655.0433 | 2036.5003 | 1986.9117 | 2346.4529 | 66.9441 | 98.2366 | 75.3505 | 73.5157 | 86.8188 | 1.3932e-06 | 2.0444e-09 | 1.5681e-06 | 1.5299e-06 | 1.8068e-06
Cr-56 |  | 1.1864 | 0.55709 | 0.62002 | 0.73652 | 0.66489 | 0.043896 | 0.020612 | 0.022941 | 0.027251 | 0.024601 | 9.3012e-10 | 4.3676e-13 | 4.861e-10 | 5.7743e-10 | 5.2127e-10
Cs-121 |  | 1.2618 | 1.1882 | 1.0263 | 1.0224 | 1.151 | 0.046686 | 0.043963 | 0.037973 | 0.037828 | 0.042587 | 2.1375e-09 | 2.0128e-12 | 1.7385e-09 | 1.7319e-09 | 1.9498e-09
Cs-121m |  | 0.69258 | 0.63443 | 0.54334 | 0.54377 | 0.62745 | 0.025625 | 0.023474 | 0.020104 | 0.02012 | 0.023216 | 1.1732e-09 | 1.0747e-12 | 9.2042e-10 | 9.2115e-10 | 1.0629e-09
Cs-123 |  | 0.98968 | 0.74582 | 0.73858 | 0.71403 | 0.75676 | 0.036618 | 0.027595 | 0.027327 | 0.026419 | 0.028 | 1.7042e-09 | 1.2843e-12 | 1.2718e-09 | 1.2296e-09 | 1.3031e-09
Cs-124 |  | 2.1012 | 2.3829 | 2.0086 | 1.841 | 2.1596 | 0.077744 | 0.088168 | 0.074318 | 0.068117 | 0.079905 | 3.6477e-09 | 4.1368e-12 | 3.4869e-09 | 3.196e-09 | 3.7491e-09
Cs-125 |  | 1.1534 | 0.84893 | 0.89935 | 0.80994 | 0.82282 | 0.042674 | 0.03141 | 0.033276 | 0.029968 | 0.030444 | 2.0184e-09 | 1.4856e-12 | 1.5739e-09 | 1.4174e-09 | 1.4399e-09
Cs-126 |  | 1.257 | 1.3824 | 1.2155 | 1.0909 | 1.2576 | 0.046507 | 0.051148 | 0.044972 | 0.040363 | 0.04653 | 2.2173e-09 | 2.4385e-12 | 2.1441e-09 | 1.9243e-09 | 2.2183e-09
Cs-127 |  | 0.7314 | 0.53046 | 0.56138 | 0.50445 | 0.53121 | 0.027062 | 0.019627 | 0.020771 | 0.018665 | 0.019655 | 1.3004e-09 | 9.4315e-13 | 9.9814e-10 | 8.9691e-10 | 9.445e-10
Cs-128 |  | 2.0153 | 1.6652 | 1.725 | 1.5105 | 1.5589 | 0.074565 | 0.061614 | 0.063827 | 0.055889 | 0.057681 | 3.6114e-09 | 2.9841e-12 | 3.0913e-09 | 2.7068e-09 | 2.7936e-09
Cs-129 |  | 0.89017 | 0.51196 | 0.6135 | 0.54175 | 0.53886 | 0.032936 | 0.018943 | 0.0227 | 0.020045 | 0.019938 | 1.6076e-09 | 9.246e-13 | 1.108e-09 | 9.7839e-10 | 9.7319e-10
Cs-130 |  | 4.8566 | 1.7097 | 2.4961 | 2.1731 | 1.9054 | 0.17969 | 0.06326 | 0.092356 | 0.080406 | 0.070498 | 8.8389e-09 | 3.1117e-12 | 4.5429e-09 | 3.9551e-09 | 3.4678e-09
Cs-130m |  | 1.4988 | 0.55568 | 0.71064 | 0.76019 | 0.66863 | 0.055455 | 0.02056 | 0.026294 | 0.028127 | 0.024739 | 2.7278e-09 | 1.0113e-12 | 1.2934e-09 | 1.3836e-09 | 1.2169e-09
Cs-131 |  | 4.2675 | 1.048 | 1.683 | 1.4582 | 1.2247 | 0.1579 | 0.038777 | 0.062271 | 0.053952 | 0.045314 | 7.8265e-09 | 1.9221e-12 | 3.0866e-09 | 2.6743e-09 | 2.2461e-09
Cs-132 |  | 0.6414 | 0.54618 | 0.55042 | 0.49938 | 0.5419 | 0.023732 | 0.020209 | 0.020366 | 0.018477 | 0.02005 | 1.1853e-09 | 1.0093e-12 | 1.0172e-09 | 9.2286e-10 | 1.0014e-09
Cs-134 |  | 0.33988 | 0.52215 | 0.37744 | 0.35138 | 0.42233 | 0.012576 | 0.01932 | 0.013965 | 0.013001 | 0.015626 | 6.3761e-10 | 9.7955e-13 | 7.0807e-10 | 6.592e-10 | 7.9229e-10
Cs-134m |  | 4.1189 | 1.1552 | 1.6847 | 1.672 | 1.5749 | 0.1524 | 0.042744 | 0.062335 | 0.061865 | 0.058273 | 7.727e-09 | 2.1672e-12 | 3.1605e-09 | 3.1367e-09 | 2.9546e-09
Cs-135 |  | . | . | . | . | . | . | . | . | . | . | . | . | . | . | .
Cs-135m |  | 0.36906 | 0.5846 | 0.42442 | 0.4146 | 0.47739 | 0.013655 | 0.02163 | 0.015703 | 0.01534 | 0.017663 | 6.9753e-10 | 1.1049e-12 | 8.0215e-10 | 7.8359e-10 | 9.0227e-10
Cs-136 |  | 1.2044 | 0.36462 | 0.2773 | 0.27871 | 0.32358 | 0.044564 | 0.013491 | 0.01026 | 0.010312 | 0.011973 | 2.2933e-09 | 6.9423e-13 | 5.2798e-10 | 5.3066e-10 | 6.161e-10
Cs-137 | Y | 136033.5388 | 0.94741 | 0.75103 | 0.78619 | 0.57734 | 5033.2409 | 0.035054 | 0.027788 | 0.029089 | 0.021362 | 0.00026091 | 1.8171e-12 | 1.4405e-09 | 1.5079e-09 | 1.1073e-09
Cs-138 |  | 0.39812 | 0.58033 | 0.44172 | 0.42547 | 0.49051 | 0.014731 | 0.021472 | 0.016343 | 0.015743 | 0.018149 | 7.6918e-10 | 1.1212e-12 | 8.534e-10 | 8.2202e-10 | 9.4767e-10
Cs-138m |  | 1.2041 | 0.86264 | 0.89905 | 0.85797 | 0.89252 | 0.044553 | 0.031918 | 0.033265 | 0.031745 | 0.033023 | 2.3264e-09 | 1.6666e-12 | 1.737e-09 | 1.6576e-09 | 1.7243e-09
Cs-139 |  | 3.84 | 5.7445 | 4.35 | 4.2814 | 4.9851 | 0.14208 | 0.21254 | 0.16095 | 0.15841 | 0.18445 | 7.4727e-09 | 1.1179e-11 | 8.465e-09 | 8.3315e-09 | 9.701e-09
Cs-140 |  | 0.56941 | 0.86517 | 0.64857 | 0.61573 | 0.72836 | 0.021068 | 0.032011 | 0.023997 | 0.022782 | 0.026949 | 1.116e-09 | 1.6957e-12 | 1.2712e-09 | 1.2068e-09 | 1.4276e-09
Cu-57 |  | 7.5676 | 11.0398 | 8.3048 | 8.5216 | 9.7979 | 0.28 | 0.40847 | 0.30728 | 0.3153 | 0.36252 | 6.0389e-09 | 8.8098e-12 | 6.6272e-09 | 6.8003e-09 | 7.8187e-09
Cu-59 |  | 1.5758 | 2.2116 | 1.682 | 1.6193 | 1.9052 | 0.058304 | 0.08183 | 0.062236 | 0.059913 | 0.070491 | 1.3016e-09 | 1.8268e-12 | 1.3894e-09 | 1.3375e-09 | 1.5737e-09
Cu-60 |  | 0.38579 | 0.56482 | 0.43772 | 0.43391 | 0.49826 | 0.014274 | 0.020898 | 0.016195 | 0.016055 | 0.018435 | 3.2407e-10 | 4.7445e-13 | 3.6768e-10 | 3.6449e-10 | 4.1853e-10
Cu-61 |  | 2.0162 | 1.4677 | 1.6213 | 1.6144 | 1.7999 | 0.074599 | 0.054305 | 0.059988 | 0.059732 | 0.066597 | 1.7218e-09 | 1.2534e-12 | 1.3846e-09 | 1.3787e-09 | 1.5371e-09
Cu-62 |  | 94.3716 | 41.2975 | 62.7796 | 64.5411 | 64.4055 | 3.4917 | 1.528 | 2.3228 | 2.388 | 2.383 | 8.1915e-08 | 3.5846e-11 | 5.4493e-08 | 5.6022e-08 | 5.5904e-08
Cu-64 |  | 15.4896 | 2.6091 | 5.3987 | 5.5871 | 5.0965 | 0.57311 | 0.096538 | 0.19975 | 0.20672 | 0.18857 | 1.3879e-08 | 2.3378e-12 | 4.8372e-09 | 5.0061e-09 | 4.5665e-09
Cu-66 |  | 7.9901 | 11.7207 | 8.7446 | 9.0853 | 10.3914 | 0.29564 | 0.43367 | 0.32355 | 0.33615 | 0.38448 | 7.3829e-09 | 1.083e-11 | 8.0801e-09 | 8.3948e-09 | 9.6016e-09
Cu-67 |  | 1.3855 | 1.0339 | 0.88629 | 1.0054 | 1.2043 | 0.051264 | 0.038253 | 0.032793 | 0.0372 | 0.044557 | 1.2996e-09 | 9.6977e-13 | 8.3134e-10 | 9.4308e-10 | 1.1296e-09
Cu-69 |  | 1.3108 | 1.962 | 1.4494 | 1.4341 | 1.6559 | 0.048501 | 0.072595 | 0.053629 | 0.05306 | 0.06127 | 1.2663e-09 | 1.8953e-12 | 1.4001e-09 | 1.3853e-09 | 1.5996e-09
Dy-148 |  | 0.59331 | 0.51401 | 0.48707 | 0.50532 | 0.59165 | 0.021952 | 0.019018 | 0.018021 | 0.018697 | 0.021891 | 1.2293e-09 | 1.065e-12 | 1.0092e-09 | 1.047e-09 | 1.2259e-09
Dy-149 |  | 0.38389 | 0.32889 | 0.31363 | 0.34135 | 0.37897 | 0.014204 | 0.012169 | 0.011604 | 0.01263 | 0.014022 | 8.0079e-10 | 6.8607e-13 | 6.5424e-10 | 7.1205e-10 | 7.9053e-10
Dy-150 |  | 0.93269 | 0.77394 | 0.75747 | 0.77076 | 0.89627 | 0.03451 | 0.028636 | 0.028026 | 0.028518 | 0.033162 | 1.9587e-09 | 1.6253e-12 | 1.5907e-09 | 1.6186e-09 | 1.8822e-09
Dy-151 |  | 0.38472 | 0.34106 | 0.32736 | 0.34117 | 0.3812 | 0.014235 | 0.012619 | 0.012112 | 0.012623 | 0.014105 | 8.1331e-10 | 7.2099e-13 | 6.9203e-10 | 7.2123e-10 | 8.0586e-10
Dy-152 |  | 0.59806 | 0.48541 | 0.46508 | 0.49275 | 0.55129 | 0.022128 | 0.01796 | 0.017208 | 0.018232 | 0.020398 | 1.2727e-09 | 1.033e-12 | 9.8968e-10 | 1.0486e-09 | 1.1732e-09
Dy-153 |  | 0.37768 | 0.25788 | 0.26246 | 0.29635 | 0.32148 | 0.013974 | 0.0095416 | 0.0097111 | 0.010965 | 0.011895 | 8.0899e-10 | 5.5238e-13 | 5.6219e-10 | 6.3479e-10 | 6.8861e-10
Dy-154 |  | . | . | . | . | . | . | . | . | . | . | . | . | . | . | .
Dy-155 |  | 0.5049 | 0.39187 | 0.37182 | 0.41107 | 0.46405 | 0.018681 | 0.014499 | 0.013757 | 0.01521 | 0.01717 | 1.0956e-09 | 8.5037e-13 | 8.0685e-10 | 8.9202e-10 | 1.007e-09
Dy-157 |  | 0.62751 | 0.47328 | 0.4574 | 0.48239 | 0.56108 | 0.023218 | 0.017511 | 0.016924 | 0.017848 | 0.02076 | 1.3793e-09 | 1.0403e-12 | 1.0054e-09 | 1.0603e-09 | 1.2332e-09
Dy-159 |  | 1.9436 | 0.73236 | 0.93107 | 1.1925 | 1.1701 | 0.071913 | 0.027098 | 0.03445 | 0.044122 | 0.043293 | 4.3264e-09 | 1.6302e-12 | 2.0726e-09 | 2.6545e-09 | 2.6046e-09
Dy-165 |  | 7.7802 | 4.7359 | 4.9301 | 5.9217 | 6.4168 | 0.28787 | 0.17523 | 0.18241 | 0.2191 | 0.23742 | 1.7972e-08 | 1.094e-11 | 1.1388e-08 | 1.3679e-08 | 1.4823e-08
Dy-165m |  | 6.4278 | 1.9507 | 3.0162 | 3.35 | 3.2906 | 0.23783 | 0.072175 | 0.1116 | 0.12395 | 0.12175 | 1.4848e-08 | 4.5061e-12 | 6.9674e-09 | 7.7385e-09 | 7.6013e-09
Dy-166 |  | 2.2063 | 0.88497 | 1.1076 | 1.4627 | 1.4105 | 0.081632 | 0.032744 | 0.04098 | 0.05412 | 0.052189 | 5.1274e-09 | 2.0567e-12 | 2.574e-09 | 3.3993e-09 | 3.278e-09
Dy-167 |  | 0.58046 | 0.61747 | 0.51966 | 0.51345 | 0.60212 | 0.021477 | 0.022847 | 0.019227 | 0.018998 | 0.022279 | 1.3571e-09 | 1.4437e-12 | 1.215e-09 | 1.2005e-09 | 1.4078e-09
Dy-168 |  | 0.70808 | 0.59561 | 0.54487 | 0.57349 | 0.65871 | 0.026199 | 0.022037 | 0.02016 | 0.021219 | 0.024372 | 1.6654e-09 | 1.4009e-12 | 1.2815e-09 | 1.3488e-09 | 1.5493e-09
Er-154 |  | 1.7486 | 0.56539 | 0.80606 | 0.94982 | 0.88306 | 0.064698 | 0.02092 | 0.029824 | 0.035143 | 0.032673 | 3.77e-09 | 1.219e-12 | 1.7379e-09 | 2.0478e-09 | 1.9039e-09
Er-156 |  | 1.3001 | 0.40616 | 0.59248 | 0.70085 | 0.66548 | 0.048105 | 0.015028 | 0.021922 | 0.025932 | 0.024623 | 2.8395e-09 | 8.8706e-13 | 1.294e-09 | 1.5307e-09 | 1.4534e-09
Er-159 |  | 0.48804 | 0.41331 | 0.39125 | 0.426 | 0.48985 | 0.018058 | 0.015293 | 0.014476 | 0.015762 | 0.018125 | 1.0864e-09 | 9.2003e-13 | 8.7092e-10 | 9.4828e-10 | 1.0904e-09
Er-161 |  | 0.46227 | 0.38097 | 0.37194 | 0.41898 | 0.46026 | 0.017104 | 0.014096 | 0.013762 | 0.015502 | 0.01703 | 1.0419e-09 | 8.5871e-13 | 8.3836e-10 | 9.4438e-10 | 1.0374e-09
Er-163 |  | 2.1638 | 0.85427 | 1.073 | 1.4696 | 1.4439 | 0.080061 | 0.031608 | 0.039702 | 0.054375 | 0.053424 | 4.9378e-09 | 1.9494e-12 | 2.4487e-09 | 3.3536e-09 | 3.2949e-09
Er-165 |  | 2.2454 | 0.87683 | 1.1081 | 1.5151 | 1.4866 | 0.083079 | 0.032443 | 0.041001 | 0.056057 | 0.055002 | 5.1868e-09 | 2.0255e-12 | 2.5598e-09 | 3.4998e-09 | 3.4339e-09
Er-167m |  | 1.7412 | 1.1126 | 1.0818 | 1.245 | 1.483 | 0.064424 | 0.041166 | 0.040025 | 0.046064 | 0.054869 | 4.0709e-09 | 2.6013e-12 | 2.5291e-09 | 2.9107e-09 | 3.4671e-09
Er-169 |  | 351.5602 | 54.7578 | 115.126 | 119.3867 | 108.2445 | 13.0077 | 2.026 | 4.2597 | 4.4173 | 4.005 | 8.3179e-07 | 1.2956e-10 | 2.7239e-07 | 2.8247e-07 | 2.5611e-07
Er-171 |  | 0.57142 | 0.46588 | 0.41898 | 0.44591 | 0.5318 | 0.021142 | 0.017237 | 0.015502 | 0.016499 | 0.019677 | 1.368e-09 | 1.1153e-12 | 1.003e-09 | 1.0675e-09 | 1.2731e-09
Er-172 |  | 0.60219 | 0.51058 | 0.48726 | 0.52341 | 0.6002 | 0.022281 | 0.018892 | 0.018029 | 0.019366 | 0.022207 | 1.4501e-09 | 1.2295e-12 | 1.1733e-09 | 1.2604e-09 | 1.4453e-09
Er-173 |  | 0.38934 | 0.31187 | 0.27136 | 0.31052 | 0.36882 | 0.014405 | 0.011539 | 0.01004 | 0.011489 | 0.013646 | 9.4297e-10 | 7.5535e-13 | 6.5723e-10 | 7.5209e-10 | 8.9329e-10
Es-249 |  | 0.58234 | 0.35211 | 0.38584 | 0.3578 | 0.4463 | 0.021547 | 0.013028 | 0.014276 | 0.013239 | 0.016513 | 2.03e-09 | 1.2275e-12 | 1.345e-09 | 1.2473e-09 | 1.5558e-09
Es-250 |  | 0.21324 | 0.10859 | 0.13773 | 0.12208 | 0.14967 | 0.0078899 | 0.0040178 | 0.0050961 | 0.0045168 | 0.0055377 | 7.4634e-10 | 3.8006e-13 | 4.8207e-10 | 4.2727e-10 | 5.2383e-10
Es-250m |  | 0.68945 | 0.39066 | 0.44526 | 0.41934 | 0.5138 | 0.02551 | 0.014454 | 0.016475 | 0.015516 | 0.01901 | 2.4131e-09 | 1.3673e-12 | 1.5584e-09 | 1.4677e-09 | 1.7983e-09
Es-251 |  | 1.0169 | 0.37412 | 0.51018 | 0.45702 | 0.57255 | 0.037624 | 0.013842 | 0.018877 | 0.01691 | 0.021184 | 3.5733e-09 | 1.3147e-12 | 1.7928e-09 | 1.606e-09 | 2.0119e-09
Es-253 |  | 63.0748 | 15.3967 | 29.8291 | 22.906 | 27.9608 | 2.3338 | 0.56968 | 1.1037 | 0.84752 | 1.0346 | 2.2341e-07 | 5.4535e-11 | 1.0565e-07 | 8.1133e-08 | 9.9037e-08
Es-254 |  | 1.841 | 0.41555 | 0.82419 | 0.65199 | 0.7762 | 0.068116 | 0.015375 | 0.030495 | 0.024124 | 0.028719 | 6.5465e-09 | 1.4777e-12 | 2.9308e-09 | 2.3185e-09 | 2.7602e-09
Es-254m |  | 0.92047 | 0.73387 | 0.80555 | 0.6933 | 0.85829 | 0.034057 | 0.027153 | 0.029805 | 0.025652 | 0.031757 | 3.2732e-09 | 2.6097e-12 | 2.8645e-09 | 2.4654e-09 | 3.0521e-09
Es-255 |  | 1114.0155 | 1490.1053 | 1142.0817 | 1110.403 | 1309.7751 | 41.2186 | 55.1339 | 42.257 | 41.0849 | 48.4617 | 3.977e-06 | 5.3197e-09 | 4.0772e-06 | 3.9641e-06 | 4.6759e-06
Es-256 |  | 14.2476 | 3.2682 | 6.369 | 4.6448 | 5.4725 | 0.52716 | 0.12092 | 0.23565 | 0.17186 | 0.20248 | 5.1063e-08 | 1.1713e-11 | 2.2827e-08 | 1.6647e-08 | 1.9613e-08
Eu-142 |  | 3.3608 | 4.0305 | 3.4349 | 3.4125 | 3.8406 | 0.12435 | 0.14913 | 0.12709 | 0.12626 | 0.1421 | 6.6812e-09 | 8.0127e-12 | 6.8285e-09 | 6.7841e-09 | 7.6352e-09
Eu-142m |  | 0.22862 | 0.30506 | 0.24244 | 0.23382 | 0.268 | 0.0084588 | 0.011287 | 0.0089704 | 0.0086515 | 0.009916 | 4.5449e-10 | 6.0646e-13 | 4.8197e-10 | 4.6484e-10 | 5.3278e-10
Eu-143 |  | 2.3169 | 1.8977 | 1.889 | 1.9733 | 2.1218 | 0.085725 | 0.070214 | 0.069893 | 0.073012 | 0.078505 | 4.6384e-09 | 3.7991e-12 | 3.7818e-09 | 3.9506e-09 | 4.2478e-09
Eu-144 |  | 4.9112 | 4.2836 | 4.2764 | 4.3592 | 4.7022 | 0.18172 | 0.15849 | 0.15823 | 0.16129 | 0.17398 | 9.9011e-09 | 8.6357e-12 | 8.6211e-09 | 8.7881e-09 | 9.4796e-09
Eu-145 |  | 0.5224 | 0.4866 | 0.45986 | 0.47034 | 0.51442 | 0.019329 | 0.018004 | 0.017015 | 0.017402 | 0.019034 | 1.0605e-09 | 9.878e-13 | 9.3351e-10 | 9.5478e-10 | 1.0443e-09
Eu-146 |  | 0.25547 | 0.30056 | 0.25127 | 0.24476 | 0.28868 | 0.0094524 | 0.011121 | 0.009297 | 0.0090562 | 0.010681 | 5.2218e-10 | 6.1435e-13 | 5.136e-10 | 5.0029e-10 | 5.9007e-10
Eu-147 |  | 0.7058 | 0.44522 | 0.44666 | 0.48248 | 0.53342 | 0.026115 | 0.016473 | 0.016526 | 0.017852 | 0.019737 | 1.4525e-09 | 9.1626e-13 | 9.1923e-10 | 9.9295e-10 | 1.0978e-09
Eu-148 |  | 0.2219 | 0.25881 | 0.21554 | 0.20252 | 0.236 | 0.0082102 | 0.0095759 | 0.007975 | 0.0074931 | 0.0087318 | 4.5977e-10 | 5.3625e-13 | 4.466e-10 | 4.1961e-10 | 4.8898e-10
Eu-149 |  | 2.0111 | 0.7484 | 0.99316 | 1.0559 | 1.0503 | 0.074412 | 0.027691 | 0.036747 | 0.039067 | 0.03886 | 4.1952e-09 | 1.5612e-12 | 2.0717e-09 | 2.2025e-09 | 2.1908e-09
Eu-150 |  | 0.24812 | 0.27079 | 0.2293 | 0.21547 | 0.25305 | 0.0091806 | 0.010019 | 0.0084841 | 0.0079725 | 0.009363 | 5.2106e-10 | 5.6866e-13 | 4.8153e-10 | 4.5249e-10 | 5.3141e-10
Eu-150m |  | 7.2947 | 5.4567 | 5.4732 | 5.4453 | 6.1209 | 0.2699 | 0.2019 | 0.20251 | 0.20147 | 0.22647 | 1.5319e-08 | 1.1459e-11 | 1.1494e-08 | 1.1435e-08 | 1.2854e-08
Eu-152 |  | 0.44875 | 0.39823 | 0.36196 | 0.37261 | 0.42209 | 0.016604 | 0.014734 | 0.013392 | 0.013786 | 0.015617 | 9.5493e-10 | 8.4743e-13 | 7.7025e-10 | 7.929e-10 | 8.982e-10
Eu-152m |  | 1.6954 | 1.4154 | 1.3425 | 1.4096 | 1.5452 | 0.062731 | 0.052372 | 0.049673 | 0.052156 | 0.057173 | 3.6079e-09 | 3.0121e-12 | 2.8569e-09 | 2.9997e-09 | 3.2882e-09
Eu-152n |  | 1.3751 | 0.63608 | 0.71763 | 0.85376 | 0.86998 | 0.050879 | 0.023535 | 0.026552 | 0.031589 | 0.032189 | 2.9263e-09 | 1.3536e-12 | 1.5271e-09 | 1.8168e-09 | 1.8513e-09
Eu-154 |  | 0.48601 | 0.50699 | 0.41893 | 0.43887 | 0.51055 | 0.017982 | 0.018759 | 0.0155 | 0.016238 | 0.01889 | 1.0478e-09 | 1.0931e-12 | 9.0321e-10 | 9.4621e-10 | 1.1007e-09
Eu-154m |  | 1.3822 | 0.51143 | 0.6554 | 0.75999 | 0.73182 | 0.051142 | 0.018923 | 0.02425 | 0.02812 | 0.027077 | 2.9801e-09 | 1.1026e-12 | 1.413e-09 | 1.6385e-09 | 1.5778e-09
Eu-155 |  | 1.861 | 1.0289 | 1.0104 | 1.2294 | 1.3022 | 0.068856 | 0.038071 | 0.037386 | 0.045487 | 0.048183 | 4.0383e-09 | 2.2328e-12 | 2.1927e-09 | 2.6677e-09 | 2.8259e-09
Eu-156 |  | 0.70679 | 0.85597 | 0.71044 | 0.73313 | 0.82854 | 0.026151 | 0.031671 | 0.026286 | 0.027126 | 0.030656 | 1.5436e-09 | 1.8694e-12 | 1.5516e-09 | 1.6012e-09 | 1.8095e-09
Eu-157 |  | 0.83423 | 0.53185 | 0.57211 | 0.62494 | 0.66441 | 0.030866 | 0.019678 | 0.021168 | 0.023123 | 0.024583 | 1.8336e-09 | 1.169e-12 | 1.2575e-09 | 1.3736e-09 | 1.4604e-09
Eu-158 |  | 0.54466 | 0.62036 | 0.52969 | 0.55943 | 0.6193 | 0.020153 | 0.022953 | 0.019599 | 0.020699 | 0.022914 | 1.2048e-09 | 1.3722e-12 | 1.1717e-09 | 1.2375e-09 | 1.3699e-09
Eu-159 |  | 0.84888 | 0.48538 | 0.51631 | 0.61521 | 0.63332 | 0.031409 | 0.017959 | 0.019103 | 0.022763 | 0.023433 | 1.8896e-09 | 1.0805e-12 | 1.1493e-09 | 1.3695e-09 | 1.4098e-09
F-17 |  | 2146.3633 | 3385.7157 | 2453.744 | 2445.4543 | 2811.5593 | 79.4154 | 125.2715 | 90.7885 | 90.4818 | 104.0277 | 5.1083e-07 | 8.058e-10 | 5.8399e-07 | 5.8202e-07 | 6.6915e-07
F-18 |  | . | . | . | . | . | . | . | . | . | . | . | . | . | . | .
Fe-52 |  | 0.90964 | 0.74003 | 0.62845 | 0.70665 | 0.83165 | 0.033657 | 0.027381 | 0.023252 | 0.026146 | 0.030771 | 6.6222e-10 | 5.3874e-13 | 4.5751e-10 | 5.1444e-10 | 6.0544e-10
Fe-53 |  | 1.8466 | 2.4204 | 1.8732 | 1.6858 | 2.1508 | 0.068324 | 0.089555 | 0.06931 | 0.062373 | 0.079581 | 1.3702e-09 | 1.7959e-12 | 1.3899e-09 | 1.2508e-09 | 1.5959e-09
Fe-53m |  | 0.26787 | 0.39971 | 0.29557 | 0.29328 | 0.34796 | 0.009911 | 0.014789 | 0.010936 | 0.010851 | 0.012875 | 1.9876e-10 | 2.9658e-13 | 2.1931e-10 | 2.1762e-10 | 2.5819e-10
Fe-55 |  | 12.3003 | 1.9033 | 4.0135 | 4.157 | 3.7662 | 0.45511 | 0.070424 | 0.1485 | 0.15381 | 0.13935 | 9.4712e-09 | 1.4656e-12 | 3.0904e-09 | 3.2009e-09 | 2.9e-09
Fe-59 |  | 0.7638 | 1.0789 | 0.80747 | 0.83448 | 0.97045 | 0.02826 | 0.039921 | 0.029876 | 0.030876 | 0.035906 | 6.3089e-10 | 8.9121e-13 | 6.6697e-10 | 6.8928e-10 | 8.0159e-10
Fe-60 |  | . | . | . | . | . | . | . | . | . | . | . | . | . | . | .
Fe-61 |  | 0.57387 | 0.79325 | 0.59426 | 0.60157 | 0.70863 | 0.021233 | 0.02935 | 0.021987 | 0.022258 | 0.026219 | 4.9009e-10 | 6.7744e-13 | 5.0749e-10 | 5.1374e-10 | 6.0517e-10
Fe-62 |  | 0.78113 | 1.1488 | 0.85939 | 0.72997 | 0.7796 | 0.028902 | 0.042507 | 0.031797 | 0.027009 | 0.028845 | 6.7802e-10 | 9.9719e-13 | 7.4595e-10 | 6.3362e-10 | 6.7669e-10
Fm-251 |  | 1.0283 | 0.43508 | 0.54211 | 0.50799 | 0.61433 | 0.038046 | 0.016098 | 0.020058 | 0.018796 | 0.02273 | 3.6133e-09 | 1.5289e-12 | 1.905e-09 | 1.7851e-09 | 2.1588e-09
Fm-252 |  | 25.5968 | 6.0837 | 11.9009 | 8.6911 | 10.6837 | 0.94708 | 0.2251 | 0.44033 | 0.32157 | 0.3953 | 9.0306e-08 | 2.1463e-11 | 4.1986e-08 | 3.0662e-08 | 3.7692e-08
Fm-253 |  | 1.3195 | 0.42768 | 0.64712 | 0.54549 | 0.67071 | 0.048821 | 0.015824 | 0.023943 | 0.020183 | 0.024816 | 4.6736e-09 | 1.5148e-12 | 2.2921e-09 | 1.9321e-09 | 2.3757e-09
Fm-254 |  | 20.6621 | 5.7931 | 10.689 | 7.9904 | 9.7927 | 0.7645 | 0.21434 | 0.39549 | 0.29565 | 0.36233 | 7.3474e-08 | 2.06e-11 | 3.801e-08 | 2.8414e-08 | 3.4823e-08
Fm-255 |  | 2.3007 | 0.53568 | 1.051 | 0.79209 | 0.97571 | 0.085125 | 0.01982 | 0.038888 | 0.029307 | 0.036101 | 8.2134e-09 | 1.9124e-12 | 3.7522e-09 | 2.8278e-09 | 3.4833e-09
Fm-256 |  | 0.060864 | 0.081284 | 0.062365 | 0.060594 | 0.071499 | 0.002252 | 0.0030075 | 0.0023075 | 0.002242 | 0.0026455 | 2.1814e-10 | 2.9132e-13 | 2.2352e-10 | 2.1717e-10 | 2.5625e-10
Fm-257 |  | 0.93278 | 0.39751 | 0.51405 | 0.4659 | 0.57429 | 0.034513 | 0.014708 | 0.01902 | 0.017238 | 0.021249 | 3.3562e-09 | 1.4302e-12 | 1.8496e-09 | 1.6763e-09 | 2.0663e-09
Fr-212 |  | 0.4249 | 0.30459 | 0.32077 | 0.33857 | 0.38832 | 0.015721 | 0.01127 | 0.011868 | 0.012527 | 0.014368 | 1.2611e-09 | 9.0403e-13 | 9.5203e-10 | 1.0049e-09 | 1.1525e-09
Fr-219 |  | 75.8367 | 74.8883 | 65.4767 | 63.679 | 75.222 | 2.806 | 2.7709 | 2.4226 | 2.3561 | 2.7832 | 2.3252e-07 | 2.2961e-10 | 2.0075e-07 | 1.9524e-07 | 2.3063e-07
Fr-220 |  | 7.5687 | 2.6145 | 3.9973 | 4.2799 | 4.6543 | 0.28004 | 0.096736 | 0.1479 | 0.15836 | 0.17221 | 2.3312e-08 | 8.0527e-12 | 1.2312e-08 | 1.3182e-08 | 1.4335e-08
Fr-221 | SE | 5.919 | 4.5353 | 4.1541 | 4.4646 | 5.4419 | 0.219 | 0.16781 | 0.1537 | 0.16519 | 0.20135 | 1.8313e-08 | 1.4032e-11 | 1.2853e-08 | 1.3813e-08 | 1.6837e-08
Fr-222 |  | 1.0309 | 0.58332 | 0.64844 | 0.65425 | 0.83463 | 0.038143 | 0.021583 | 0.023992 | 0.024207 | 0.030881 | 3.204e-09 | 1.813e-12 | 2.0153e-09 | 2.0334e-09 | 2.594e-09
Fr-223 |  | 1.6937 | 0.68786 | 0.94925 | 1.0679 | 1.2164 | 0.062665 | 0.025451 | 0.035122 | 0.039513 | 0.045006 | 5.2876e-09 | 2.1475e-12 | 2.9635e-09 | 3.3341e-09 | 3.7975e-09
Fr-224 |  | 0.80743 | 0.65708 | 0.62455 | 0.63511 | 0.77765 | 0.029875 | 0.024312 | 0.023108 | 0.023499 | 0.028773 | 2.5321e-09 | 2.0606e-12 | 1.9586e-09 | 1.9917e-09 | 2.4387e-09
Fr-227 |  | 0.56797 | 0.40348 | 0.40371 | 0.42332 | 0.48795 | 0.021015 | 0.014929 | 0.014937 | 0.015663 | 0.018054 | 1.805e-09 | 1.2823e-12 | 1.283e-09 | 1.3453e-09 | 1.5507e-09
Ga-64 |  | 0.51348 | 0.78085 | 0.59944 | 0.60255 | 0.685 | 0.018999 | 0.028891 | 0.022179 | 0.022294 | 0.025345 | 4.6008e-10 | 6.9964e-13 | 5.371e-10 | 5.3989e-10 | 6.1376e-10
Ga-65 |  | 1.066 | 0.61558 | 0.62975 | 0.70244 | 0.78672 | 0.039442 | 0.022776 | 0.023301 | 0.02599 | 0.029109 | 9.7005e-10 | 5.6017e-13 | 5.7307e-10 | 6.3922e-10 | 7.1592e-10
Ga-66 |  | 0.73114 | 0.74862 | 0.76264 | 0.77123 | 0.83262 | 0.027052 | 0.027699 | 0.028218 | 0.028536 | 0.030807 | 6.7558e-10 | 6.9173e-13 | 7.0468e-10 | 7.1262e-10 | 7.6934e-10
Ga-67 |  | 0.9245 | 0.40614 | 0.52049 | 0.55918 | 0.59744 | 0.034206 | 0.015027 | 0.019258 | 0.020689 | 0.022105 | 8.6718e-10 | 3.8096e-13 | 4.8822e-10 | 5.2451e-10 | 5.604e-10
Ga-68 |  | 14.972 | 6.229 | 9.6325 | 9.9619 | 9.886 | 0.55397 | 0.23047 | 0.3564 | 0.36859 | 0.36578 | 1.4253e-08 | 5.93e-12 | 9.1701e-09 | 9.4838e-09 | 9.4115e-09
Ga-70 |  | 80.1158 | 69.7695 | 67.9877 | 72.3476 | 80.875 | 2.9643 | 2.5815 | 2.5155 | 2.6769 | 2.9924 | 7.8514e-08 | 6.8374e-11 | 6.6628e-08 | 7.0901e-08 | 7.9257e-08
Ga-72 |  | 0.3342 | 0.52271 | 0.38741 | 0.3774 | 0.43864 | 0.012366 | 0.01934 | 0.014334 | 0.013964 | 0.01623 | 3.3688e-10 | 5.2689e-13 | 3.9051e-10 | 3.8042e-10 | 4.4215e-10
Ga-73 |  | 0.63714 | 0.35952 | 0.44813 | 0.44415 | 0.49147 | 0.023574 | 0.013302 | 0.016581 | 0.016433 | 0.018185 | 6.5115e-10 | 3.6743e-13 | 4.5799e-10 | 4.5392e-10 | 5.0229e-10
Ga-74 |  | 0.31085 | 0.47176 | 0.35357 | 0.33258 | 0.39217 | 0.011501 | 0.017455 | 0.013082 | 0.012305 | 0.01451 | 3.2204e-10 | 4.8874e-13 | 3.663e-10 | 3.4455e-10 | 4.0629e-10
Gd-142 |  | 0.96776 | 0.85633 | 0.78754 | 0.8122 | 0.91633 | 0.035807 | 0.031684 | 0.029139 | 0.030052 | 0.033904 | 1.9239e-09 | 1.7024e-12 | 1.5656e-09 | 1.6147e-09 | 1.8217e-09
Gd-143m |  | 0.33579 | 0.33822 | 0.29717 | 0.29845 | 0.34225 | 0.012424 | 0.012514 | 0.010995 | 0.011043 | 0.012663 | 6.7225e-10 | 6.7712e-13 | 5.9493e-10 | 5.9751e-10 | 6.8519e-10
Gd-144 |  | 1.6043 | 1.1489 | 1.2062 | 1.2754 | 1.372 | 0.05936 | 0.042509 | 0.044629 | 0.047191 | 0.050762 | 3.2343e-09 | 2.3162e-12 | 2.4317e-09 | 2.5713e-09 | 2.7659e-09
Gd-145 |  | 0.54493 | 0.57992 | 0.53459 | 0.54897 | 0.59952 | 0.020163 | 0.021457 | 0.01978 | 0.020312 | 0.022182 | 1.1062e-09 | 1.1772e-12 | 1.0852e-09 | 1.1144e-09 | 1.217e-09
Gd-145m |  | 0.75559 | 0.77012 | 0.7211 | 0.69643 | 0.80642 | 0.027957 | 0.028494 | 0.026681 | 0.025768 | 0.029838 | 1.5338e-09 | 1.5633e-12 | 1.4638e-09 | 1.4137e-09 | 1.637e-09
Gd-146 |  | 0.50318 | 0.25406 | 0.26334 | 0.30121 | 0.32691 | 0.018618 | 0.0094003 | 0.0097437 | 0.011145 | 0.012096 | 1.0285e-09 | 5.193e-13 | 5.3827e-10 | 6.1568e-10 | 6.6821e-10
Gd-147 |  | 0.28507 | 0.28418 | 0.24804 | 0.25022 | 0.29093 | 0.010548 | 0.010515 | 0.0091774 | 0.0092583 | 0.010764 | 5.8668e-10 | 5.8484e-13 | 5.1046e-10 | 5.1496e-10 | 5.9873e-10
Gd-148 |  | . | . | . | . | . | . | . | . | . | . | . | . | . | . | .
Gd-149 |  | 0.47274 | 0.35584 | 0.33913 | 0.35809 | 0.40167 | 0.017491 | 0.013166 | 0.012548 | 0.013249 | 0.014862 | 9.8613e-10 | 7.4228e-13 | 7.0743e-10 | 7.4698e-10 | 8.3789e-10
Gd-150 |  | . | . | . | . | . | . | . | . | . | . | . | . | . | . | .
Gd-151 |  | 1.6077 | 0.62915 | 0.8114 | 0.90381 | 0.91201 | 0.059485 | 0.023279 | 0.030022 | 0.033441 | 0.033744 | 3.3987e-09 | 1.33e-12 | 1.7153e-09 | 1.9106e-09 | 1.928e-09
Gd-152 |  | . | . | . | . | . | . | . | . | . | . | . | . | . | . | .
Gd-153 |  | 1.0087 | 0.45356 | 0.50886 | 0.586 | 0.61484 | 0.037323 | 0.016782 | 0.018828 | 0.021682 | 0.022749 | 2.1607e-09 | 9.7153e-13 | 1.09e-09 | 1.2552e-09 | 1.317e-09
Gd-159 |  | 3.8308 | 2.4958 | 2.6136 | 2.9029 | 3.2098 | 0.14174 | 0.092345 | 0.096704 | 0.10741 | 0.11876 | 8.5275e-09 | 5.5557e-12 | 5.8179e-09 | 6.4618e-09 | 7.1449e-09
Gd-162 |  | 0.7759 | 0.91359 | 0.77588 | 0.69108 | 0.8223 | 0.028708 | 0.033803 | 0.028708 | 0.02557 | 0.030425 | 1.7597e-09 | 2.072e-12 | 1.7597e-09 | 1.5674e-09 | 1.865e-09
Ge-66 |  | 0.58776 | 0.34674 | 0.40843 | 0.41445 | 0.4526 | 0.021747 | 0.012829 | 0.015112 | 0.015334 | 0.016746 | 5.4309e-10 | 3.2039e-13 | 3.7739e-10 | 3.8295e-10 | 4.1821e-10
Ge-67 |  | 0.76792 | 0.76538 | 0.60909 | 0.66707 | 0.78723 | 0.028413 | 0.028319 | 0.022536 | 0.024682 | 0.029127 | 7.2031e-10 | 7.1793e-13 | 5.7133e-10 | 6.2571e-10 | 7.3842e-10
Ge-68 |  | 4.9853 | 0.77518 | 1.6353 | 1.6933 | 1.5371 | 0.18446 | 0.028682 | 0.060507 | 0.062653 | 0.056872 | 4.746e-09 | 7.3797e-13 | 1.5568e-09 | 1.612e-09 | 1.4633e-09
Ge-69 |  | 0.90779 | 0.60576 | 0.74363 | 0.74764 | 0.79282 | 0.033588 | 0.022413 | 0.027514 | 0.027663 | 0.029334 | 8.7692e-10 | 5.8516e-13 | 7.1834e-10 | 7.2222e-10 | 7.6586e-10
Ge-71 |  | 4.9152 | 0.76428 | 1.6123 | 1.6695 | 1.5155 | 0.18186 | 0.028279 | 0.059657 | 0.061773 | 0.056073 | 4.8858e-09 | 7.597e-13 | 1.6027e-09 | 1.6595e-09 | 1.5064e-09
Ge-75 |  | 6.0213 | 7.4945 | 5.6248 | 5.4218 | 6.6115 | 0.22279 | 0.27729 | 0.20812 | 0.20061 | 0.24463 | 6.3224e-09 | 7.8692e-12 | 5.9061e-09 | 5.6929e-09 | 6.9421e-09
Ge-77 |  | 0.35222 | 0.44167 | 0.33123 | 0.32259 | 0.39811 | 0.013032 | 0.016342 | 0.012255 | 0.011936 | 0.01473 | 3.7969e-10 | 4.7612e-13 | 3.5706e-10 | 3.4775e-10 | 4.2917e-10
Ge-78 |  | 0.79219 | 1.0143 | 0.75343 | 0.71184 | 0.87869 | 0.029311 | 0.03753 | 0.027877 | 0.026338 | 0.032512 | 8.6507e-10 | 1.1076e-12 | 8.2274e-10 | 7.7733e-10 | 9.5953e-10
H-3 |  | . | . | . | . | . | . | . | . | . | . | . | . | . | . | .
Hf-167 |  | 0.89079 | 0.65345 | 0.63115 | 0.69822 | 0.79513 | 0.032959 | 0.024178 | 0.023353 | 0.025834 | 0.02942 | 2.0827e-09 | 1.5278e-12 | 1.4756e-09 | 1.6324e-09 | 1.859e-09
Hf-169 |  | 0.56822 | 0.44716 | 0.44421 | 0.47241 | 0.48684 | 0.021024 | 0.016545 | 0.016436 | 0.017479 | 0.018013 | 1.3444e-09 | 1.058e-12 | 1.051e-09 | 1.1177e-09 | 1.1519e-09
Hf-170 |  | 0.49563 | 0.29158 | 0.31352 | 0.36692 | 0.38993 | 0.018338 | 0.010788 | 0.0116 | 0.013576 | 0.014427 | 1.1796e-09 | 6.9395e-13 | 7.4618e-10 | 8.7327e-10 | 9.2802e-10
Hf-172 |  | 0.85994 | 0.29672 | 0.39991 | 0.49741 | 0.47289 | 0.031818 | 0.010978 | 0.014797 | 0.018404 | 0.017497 | 2.0707e-09 | 7.1449e-13 | 9.6299e-10 | 1.1978e-09 | 1.1387e-09
Hf-173 |  | 0.44986 | 0.27518 | 0.26451 | 0.30987 | 0.347 | 0.016645 | 0.010182 | 0.0097868 | 0.011465 | 0.012839 | 1.0896e-09 | 6.6648e-13 | 6.4064e-10 | 7.5051e-10 | 8.4042e-10
Hf-174 |  | . | . | . | . | . | . | . | . | . | . | . | . | . | . | .
Hf-175 |  | 0.59214 | 0.40916 | 0.41684 | 0.46762 | 0.51872 | 0.021909 | 0.015139 | 0.015423 | 0.017302 | 0.019193 | 1.4507e-09 | 1.0024e-12 | 1.0213e-09 | 1.1457e-09 | 1.2709e-09
Hf-177m |  | 0.096718 | 0.081965 | 0.07303 | 0.076935 | 0.090987 | 0.0035786 | 0.0030327 | 0.0027021 | 0.0028466 | 0.0033665 | 2.3967e-10 | 2.0311e-13 | 1.8097e-10 | 1.9065e-10 | 2.2547e-10
Hf-178m |  | 0.12397 | 0.11785 | 0.10247 | 0.10298 | 0.1193 | 0.004587 | 0.0043604 | 0.0037915 | 0.0038104 | 0.004414 | 3.0894e-10 | 2.9368e-13 | 2.5536e-10 | 2.5663e-10 | 2.9729e-10
Hf-179m |  | 0.24448 | 0.18476 | 0.17742 | 0.18983 | 0.21378 | 0.0090457 | 0.0068363 | 0.0065644 | 0.0070237 | 0.00791 | 6.1266e-10 | 4.6302e-13 | 4.4461e-10 | 4.7571e-10 | 5.3574e-10
Hf-180m |  | 0.25226 | 0.22453 | 0.19994 | 0.20594 | 0.23895 | 0.0093335 | 0.0083075 | 0.007398 | 0.0076197 | 0.0088411 | 6.3569e-10 | 5.6581e-13 | 5.0386e-10 | 5.1897e-10 | 6.0215e-10
Hf-181 |  | 0.53584 | 0.45326 | 0.41234 | 0.41745 | 0.45886 | 0.019826 | 0.01677 | 0.015256 | 0.015446 | 0.016978 | 1.3578e-09 | 1.1485e-12 | 1.0449e-09 | 1.0578e-09 | 1.1628e-09
Hf-182 |  | 0.82008 | 0.83954 | 0.70132 | 0.70816 | 0.82978 | 0.030343 | 0.031063 | 0.025949 | 0.026202 | 0.030702 | 2.0896e-09 | 2.1392e-12 | 1.787e-09 | 1.8044e-09 | 2.1143e-09
Hf-182m |  | 0.31151 | 0.24536 | 0.23466 | 0.25276 | 0.2806 | 0.011526 | 0.0090783 | 0.0086826 | 0.0093522 | 0.010382 | 7.9372e-10 | 6.2517e-13 | 5.9792e-10 | 6.4404e-10 | 7.1497e-10
Hf-183 |  | 0.53931 | 0.55567 | 0.476 | 0.51698 | 0.54901 | 0.019954 | 0.02056 | 0.017612 | 0.019128 | 0.020313 | 1.3817e-09 | 1.4236e-12 | 1.2195e-09 | 1.3245e-09 | 1.4066e-09
Hf-184 |  | 0.66721 | 0.28848 | 0.36922 | 0.40195 | 0.42512 | 0.024687 | 0.010674 | 0.013661 | 0.014872 | 0.01573 | 1.7187e-09 | 7.4313e-13 | 9.511e-10 | 1.0354e-09 | 1.0951e-09
Hg-194 |  | 7.7107 | 1.3671 | 2.9174 | 2.9729 | 2.8753 | 0.2853 | 0.050582 | 0.10794 | 0.11 | 0.10639 | 2.0942e-08 | 3.713e-12 | 7.9236e-09 | 8.0743e-09 | 7.8093e-09
Hg-205 |  | 34.4291 | 24.7621 | 21.9009 | 24.9828 | 30.2976 | 1.2739 | 0.9162 | 0.81033 | 0.92436 | 1.121 | 9.8812e-08 | 7.1067e-11 | 6.2855e-08 | 7.1701e-08 | 8.6954e-08
Hg-206 | SE | 1.9771 | 1.8345 | 1.613 | 1.6301 | 1.9308 | 0.073151 | 0.067878 | 0.059681 | 0.060312 | 0.071439 | 5.7018e-09 | 5.2908e-12 | 4.6519e-09 | 4.7011e-09 | 5.5684e-09
Hg-207 |  | 0.29559 | 0.36675 | 0.3003 | 0.29956 | 0.34904 | 0.010937 | 0.01357 | 0.011111 | 0.011084 | 0.012914 | 8.5662e-10 | 1.0628e-12 | 8.7028e-10 | 8.6813e-10 | 1.0115e-09
Ho-150 |  | 0.51681 | 0.72012 | 0.55498 | 0.54653 | 0.63675 | 0.019122 | 0.026645 | 0.020534 | 0.020222 | 0.02356 | 1.0853e-09 | 1.5123e-12 | 1.1654e-09 | 1.1477e-09 | 1.3372e-09
Ho-153 |  | 0.54879 | 0.49903 | 0.44729 | 0.47069 | 0.54471 | 0.020305 | 0.018464 | 0.01655 | 0.017415 | 0.020154 | 1.1755e-09 | 1.0689e-12 | 9.5809e-10 | 1.0082e-09 | 1.1668e-09
Ho-153m |  | 0.49933 | 0.41236 | 0.38157 | 0.40905 | 0.46823 | 0.018475 | 0.015257 | 0.014118 | 0.015135 | 0.017324 | 1.0696e-09 | 8.8328e-13 | 8.1732e-10 | 8.7618e-10 | 1.0029e-09
Ho-154 |  | 0.37419 | 0.43554 | 0.35422 | 0.3448 | 0.41494 | 0.013845 | 0.016115 | 0.013106 | 0.012757 | 0.015353 | 8.0676e-10 | 9.3902e-13 | 7.637e-10 | 7.4338e-10 | 8.9461e-10
Ho-154m |  | 0.18914 | 0.22871 | 0.18454 | 0.17332 | 0.20508 | 0.0069984 | 0.0084624 | 0.0068278 | 0.006413 | 0.0075879 | 4.078e-10 | 4.9311e-13 | 3.9786e-10 | 3.7369e-10 | 4.4215e-10
Ho-155 |  | 0.67826 | 0.43785 | 0.45684 | 0.51542 | 0.56491 | 0.025096 | 0.016201 | 0.016903 | 0.019071 | 0.020902 | 1.4718e-09 | 9.5014e-13 | 9.9134e-10 | 1.1185e-09 | 1.2259e-09
Ho-156 |  | 0.30006 | 0.28973 | 0.25181 | 0.26583 | 0.30668 | 0.011102 | 0.01072 | 0.0093168 | 0.0098357 | 0.011347 | 6.5533e-10 | 6.3277e-13 | 5.4994e-10 | 5.8057e-10 | 6.6978e-10
Ho-157 |  | 0.45112 | 0.29519 | 0.30455 | 0.34863 | 0.38191 | 0.016692 | 0.010922 | 0.011268 | 0.012899 | 0.014131 | 9.9157e-10 | 6.4882e-13 | 6.6939e-10 | 7.663e-10 | 8.3943e-10
Ho-159 |  | 0.46048 | 0.26748 | 0.27224 | 0.32134 | 0.35409 | 0.017038 | 0.0098969 | 0.010073 | 0.01189 | 0.013101 | 1.025e-09 | 5.9542e-13 | 6.0601e-10 | 7.1531e-10 | 7.882e-10
Ho-160 |  | 0.28718 | 0.27252 | 0.24833 | 0.26782 | 0.30226 | 0.010626 | 0.010083 | 0.0091881 | 0.0099092 | 0.011184 | 6.4329e-10 | 6.1045e-13 | 5.5625e-10 | 5.9991e-10 | 6.7706e-10
Ho-161 |  | 1.5238 | 0.51865 | 0.71496 | 0.83818 | 0.79622 | 0.05638 | 0.01919 | 0.026453 | 0.031013 | 0.02946 | 3.4346e-09 | 1.169e-12 | 1.6115e-09 | 1.8893e-09 | 1.7947e-09
Ho-162 |  | 1.533 | 0.64462 | 0.79779 | 1.0321 | 1.0157 | 0.056722 | 0.023851 | 0.029518 | 0.038187 | 0.03758 | 3.4769e-09 | 1.462e-12 | 1.8094e-09 | 2.3407e-09 | 2.3035e-09
Ho-162m |  | 0.61873 | 0.36255 | 0.40163 | 0.46834 | 0.49919 | 0.022893 | 0.013414 | 0.01486 | 0.017329 | 0.01847 | 1.4033e-09 | 8.2226e-13 | 9.1091e-10 | 1.0622e-09 | 1.1322e-09
Ho-163 |  | 306.5748 | 47.4395 | 100.034 | 103.6109 | 93.8692 | 11.3433 | 1.7553 | 3.7013 | 3.8336 | 3.4732 | 6.996e-07 | 1.0826e-10 | 2.2828e-07 | 2.3644e-07 | 2.1421e-07
Ho-164 |  | 2.9329 | 1.1203 | 1.4269 | 1.8711 | 1.8303 | 0.10852 | 0.041451 | 0.052794 | 0.069229 | 0.06772 | 6.734e-09 | 2.5722e-12 | 3.2761e-09 | 4.2959e-09 | 4.2023e-09
Ho-164m |  | 1.602 | 0.49102 | 0.71952 | 0.8957 | 0.85108 | 0.059276 | 0.018168 | 0.026622 | 0.033141 | 0.03149 | 3.6783e-09 | 1.1274e-12 | 1.652e-09 | 2.0565e-09 | 1.9541e-09
Ho-166 |  | 6.6279 | 2.5939 | 3.3936 | 4.3832 | 4.1438 | 0.24523 | 0.095973 | 0.12556 | 0.16218 | 0.15332 | 1.5403e-08 | 6.0281e-12 | 7.8868e-09 | 1.0187e-08 | 9.6303e-09
Ho-166m |  | 0.24308 | 0.26225 | 0.21698 | 0.22452 | 0.26423 | 0.0089941 | 0.0097031 | 0.0080282 | 0.0083073 | 0.0097764 | 5.6493e-10 | 6.0946e-13 | 5.0426e-10 | 5.2179e-10 | 6.1406e-10
Ho-167 |  | 0.68994 | 0.68348 | 0.58256 | 0.58161 | 0.71042 | 0.025528 | 0.025289 | 0.021555 | 0.02152 | 0.026286 | 1.6131e-09 | 1.598e-12 | 1.362e-09 | 1.3598e-09 | 1.661e-09
Ho-168 |  | 0.59486 | 0.67918 | 0.57731 | 0.59643 | 0.67835 | 0.02201 | 0.02513 | 0.021361 | 0.022068 | 0.025099 | 1.3991e-09 | 1.5974e-12 | 1.3578e-09 | 1.4028e-09 | 1.5955e-09
Ho-168m |  | 8.2524 | 2.025 | 3.3968 | 4.015 | 3.7643 | 0.30534 | 0.074923 | 0.12568 | 0.14855 | 0.13928 | 1.941e-08 | 4.7627e-12 | 7.9892e-09 | 9.4432e-09 | 8.8536e-09
Ho-170 |  | 0.28155 | 0.28604 | 0.24861 | 0.2682 | 0.303 | 0.010417 | 0.010584 | 0.0091986 | 0.0099234 | 0.011211 | 6.7008e-10 | 6.8078e-13 | 5.917e-10 | 6.3832e-10 | 7.2114e-10
I-118 |  | 0.19068 | 0.26421 | 0.19997 | 0.18646 | 0.22603 | 0.0070551 | 0.0097759 | 0.0073987 | 0.006899 | 0.0083631 | 3.15e-10 | 4.3648e-13 | 3.3034e-10 | 3.0803e-10 | 3.734e-10
I-122 |  | 2.8698 | 2.4121 | 2.5107 | 2.1853 | 2.2636 | 0.10618 | 0.089247 | 0.092894 | 0.080855 | 0.083753 | 4.9016e-09 | 4.1199e-12 | 4.2882e-09 | 3.7324e-09 | 3.8662e-09
I-130m |  | 3.4335 | 2.1684 | 2.6238 | 2.2976 | 2.2525 | 0.12704 | 0.08023 | 0.097081 | 0.08501 | 0.083343 | 6.249e-09 | 3.9465e-12 | 4.7753e-09 | 4.1816e-09 | 4.0996e-09
I-134m |  | 0.72491 | 0.51284 | 0.54508 | 0.50323 | 0.52327 | 0.026822 | 0.018975 | 0.020168 | 0.018619 | 0.019361 | 1.3599e-09 | 9.6208e-13 | 1.0226e-09 | 9.4405e-10 | 9.8166e-10
In-103 |  | 0.38899 | 0.48188 | 0.37502 | 0.37566 | 0.44989 | 0.014393 | 0.017829 | 0.013876 | 0.0139 | 0.016646 | 5.6092e-10 | 6.9487e-13 | 5.4078e-10 | 5.4171e-10 | 6.4874e-10
In-105 |  | 0.48608 | 0.49485 | 0.41881 | 0.40935 | 0.47908 | 0.017985 | 0.018309 | 0.015496 | 0.015146 | 0.017726 | 7.1454e-10 | 7.2743e-13 | 6.1565e-10 | 6.0174e-10 | 7.0424e-10
In-106 |  | 0.21721 | 0.30619 | 0.23309 | 0.22229 | 0.26488 | 0.0080366 | 0.011329 | 0.0086244 | 0.0082249 | 0.0098005 | 3.2233e-10 | 4.5438e-13 | 3.4591e-10 | 3.2988e-10 | 3.9308e-10
In-106m |  | 0.47009 | 0.67016 | 0.51851 | 0.48438 | 0.59559 | 0.017393 | 0.024796 | 0.019185 | 0.017922 | 0.022037 | 6.9761e-10 | 9.9452e-13 | 7.6947e-10 | 7.1882e-10 | 8.8386e-10
In-107 |  | 0.53266 | 0.49236 | 0.45758 | 0.43018 | 0.49657 | 0.019709 | 0.018218 | 0.016931 | 0.015917 | 0.018373 | 7.9793e-10 | 7.3756e-13 | 6.8546e-10 | 6.444e-10 | 7.4386e-10
In-108 |  | 0.17252 | 0.21728 | 0.17759 | 0.16875 | 0.19896 | 0.0063832 | 0.0080395 | 0.006571 | 0.0062439 | 0.0073614 | 2.6085e-10 | 3.2853e-13 | 2.6852e-10 | 2.5516e-10 | 3.0082e-10
In-108m |  | 0.46949 | 0.56353 | 0.49637 | 0.45375 | 0.53537 | 0.017371 | 0.020851 | 0.018366 | 0.016789 | 0.019809 | 7.0987e-10 | 8.5205e-13 | 7.5052e-10 | 6.8607e-10 | 8.0948e-10
In-109 |  | 0.60035 | 0.43505 | 0.43379 | 0.41279 | 0.47997 | 0.022213 | 0.016097 | 0.01605 | 0.015273 | 0.017759 | 9.1614e-10 | 6.6389e-13 | 6.6197e-10 | 6.2992e-10 | 7.3243e-10
In-109m |  | 0.82798 | 1.162 | 0.87139 | 0.79987 | 1.0284 | 0.030635 | 0.042995 | 0.032242 | 0.029595 | 0.038051 | 1.2635e-09 | 1.7732e-12 | 1.3297e-09 | 1.2206e-09 | 1.5693e-09
In-110 |  | 0.18716 | 0.23016 | 0.19396 | 0.18095 | 0.21168 | 0.0069248 | 0.0085159 | 0.0071766 | 0.0066953 | 0.0078322 | 2.8822e-10 | 3.5445e-13 | 2.987e-10 | 2.7867e-10 | 3.2599e-10
In-110m |  | 0.6477 | 0.74573 | 0.65203 | 0.58559 | 0.70957 | 0.023965 | 0.027592 | 0.024125 | 0.021667 | 0.026254 | 9.9746e-10 | 1.1484e-12 | 1.0041e-09 | 9.018e-10 | 1.0927e-09
In-111 |  | 0.41382 | 0.32475 | 0.31066 | 0.29988 | 0.34187 | 0.015311 | 0.012016 | 0.011494 | 0.011096 | 0.012649 | 6.4308e-10 | 5.0467e-13 | 4.8277e-10 | 4.6602e-10 | 5.3127e-10
In-111m |  | 0.87788 | 1.1416 | 0.9211 | 0.78969 | 0.8696 | 0.032481 | 0.042241 | 0.034081 | 0.029218 | 0.032175 | 1.3642e-09 | 1.7741e-12 | 1.4314e-09 | 1.2272e-09 | 1.3514e-09
In-112 |  | 6.3047 | 2.5397 | 3.889 | 2.9864 | 3.0688 | 0.23327 | 0.093967 | 0.14389 | 0.1105 | 0.11355 | 9.8857e-09 | 3.9822e-12 | 6.098e-09 | 4.6826e-09 | 4.8119e-09
In-112m |  | 3.2833 | 1.1133 | 1.6765 | 1.404 | 1.3303 | 0.12148 | 0.041191 | 0.062029 | 0.051946 | 0.049222 | 5.1482e-09 | 1.7456e-12 | 2.6287e-09 | 2.2014e-09 | 2.0859e-09
In-113m |  | 1.1292 | 1.0874 | 1.048 | 0.89821 | 1.0551 | 0.041781 | 0.040235 | 0.038775 | 0.033234 | 0.039037 | 1.7864e-09 | 1.7203e-12 | 1.6579e-09 | 1.421e-09 | 1.6691e-09
In-114 |  | 266.1555 | 149.3736 | 197.7946 | 162.2803 | 168.7155 | 9.8478 | 5.5268 | 7.3184 | 6.0044 | 6.2425 | 4.2478e-07 | 2.384e-10 | 3.1568e-07 | 2.59e-07 | 2.6927e-07
In-114m |  | 2.834 | 1.3595 | 1.7179 | 1.5286 | 1.5829 | 0.10486 | 0.0503 | 0.063562 | 0.056559 | 0.058567 | 4.5231e-09 | 2.1697e-12 | 2.7417e-09 | 2.4397e-09 | 2.5263e-09
In-115 |  | . | . | . | . | . | . | . | . | . | . | . | . | . | . | .
In-115m |  | 1.5264 | 1.1293 | 1.2015 | 1.034 | 1.1644 | 0.056477 | 0.041784 | 0.044455 | 0.038259 | 0.043081 | 2.4575e-09 | 1.8182e-12 | 1.9344e-09 | 1.6648e-09 | 1.8746e-09
In-116m |  | 0.36634 | 0.52619 | 0.39725 | 0.39513 | 0.46096 | 0.013555 | 0.019469 | 0.014698 | 0.01462 | 0.017056 | 5.9494e-10 | 8.5453e-13 | 6.4514e-10 | 6.4169e-10 | 7.486e-10
In-117 |  | 0.44464 | 0.50557 | 0.39505 | 0.38958 | 0.44416 | 0.016452 | 0.018706 | 0.014617 | 0.014414 | 0.016434 | 7.2833e-10 | 8.2812e-13 | 6.4709e-10 | 6.3813e-10 | 7.2753e-10
In-117m |  | 2.1612 | 1.5702 | 1.5757 | 1.4816 | 1.6452 | 0.079965 | 0.058096 | 0.058301 | 0.05482 | 0.060872 | 3.5401e-09 | 2.5719e-12 | 2.581e-09 | 2.4269e-09 | 2.6948e-09
In-118 |  | 11.9118 | 17.1544 | 12.8331 | 12.8993 | 14.8559 | 0.44074 | 0.63471 | 0.47482 | 0.47727 | 0.54967 | 1.9678e-08 | 2.8339e-11 | 2.12e-08 | 2.131e-08 | 2.4542e-08
In-118m |  | 0.28868 | 0.41974 | 0.31152 | 0.31202 | 0.36809 | 0.010681 | 0.01553 | 0.011526 | 0.011545 | 0.013619 | 4.7691e-10 | 6.9341e-13 | 5.1464e-10 | 5.1546e-10 | 6.0808e-10
In-119 |  | 0.70138 | 0.87767 | 0.74627 | 0.69877 | 0.79834 | 0.025951 | 0.032474 | 0.027612 | 0.025855 | 0.029538 | 1.1685e-09 | 1.4622e-12 | 1.2433e-09 | 1.1642e-09 | 1.33e-09
In-119m |  | 8.3934 | 5.0376 | 6.3262 | 5.5929 | 5.8102 | 0.31056 | 0.18639 | 0.23407 | 0.20694 | 0.21498 | 1.3983e-08 | 8.3927e-12 | 1.0539e-08 | 9.3178e-09 | 9.6798e-09
In-121 |  | 0.68649 | 1.0276 | 0.75864 | 0.76109 | 0.88113 | 0.0254 | 0.038021 | 0.02807 | 0.02816 | 0.032602 | 1.1629e-09 | 1.7407e-12 | 1.2851e-09 | 1.2893e-09 | 1.4926e-09
In-121m |  | 3.8642 | 1.4111 | 1.947 | 1.9224 | 1.6728 | 0.14298 | 0.052211 | 0.072039 | 0.071128 | 0.061895 | 6.546e-09 | 2.3904e-12 | 3.2982e-09 | 3.2565e-09 | 2.8338e-09
Ir-180 |  | 0.35953 | 0.30692 | 0.28625 | 0.30051 | 0.33695 | 0.013303 | 0.011356 | 0.010591 | 0.011119 | 0.012467 | 9.0602e-10 | 7.7344e-13 | 7.2135e-10 | 7.5728e-10 | 8.4911e-10
Ir-182 |  | 0.39642 | 0.30645 | 0.29487 | 0.31646 | 0.35002 | 0.014667 | 0.011339 | 0.01091 | 0.011709 | 0.012951 | 1.0101e-09 | 7.8084e-13 | 7.5134e-10 | 8.0633e-10 | 8.9185e-10
Ir-183 |  | 0.4009 | 0.26203 | 0.28418 | 0.31906 | 0.3278 | 0.014833 | 0.0096952 | 0.010515 | 0.011805 | 0.012129 | 1.0271e-09 | 6.7133e-13 | 7.2807e-10 | 8.1742e-10 | 8.3983e-10
Ir-184 |  | 0.24621 | 0.2066 | 0.19818 | 0.2095 | 0.2293 | 0.0091098 | 0.0076444 | 0.0073327 | 0.0077516 | 0.0084843 | 6.3424e-10 | 5.3221e-13 | 5.1051e-10 | 5.3968e-10 | 5.9069e-10
Ir-185 |  | 0.47796 | 0.23988 | 0.29562 | 0.33932 | 0.33499 | 0.017685 | 0.0088757 | 0.010938 | 0.012555 | 0.012394 | 1.2379e-09 | 6.213e-13 | 7.6565e-10 | 8.7884e-10 | 8.6761e-10
Ir-186 |  | 0.26063 | 0.21464 | 0.20477 | 0.21658 | 0.23877 | 0.0096433 | 0.0079418 | 0.0075764 | 0.0080136 | 0.0088346 | 6.7868e-10 | 5.5893e-13 | 5.3322e-10 | 5.6398e-10 | 6.2177e-10
Ir-186m |  | 0.44512 | 0.3618 | 0.35344 | 0.38518 | 0.41479 | 0.01647 | 0.013387 | 0.013077 | 0.014252 | 0.015347 | 1.1591e-09 | 9.4212e-13 | 9.2035e-10 | 1.003e-09 | 1.0801e-09
Ir-187 |  | 0.73873 | 0.3527 | 0.43433 | 0.51479 | 0.49457 | 0.027333 | 0.01305 | 0.01607 | 0.019047 | 0.018299 | 1.934e-09 | 9.2338e-13 | 1.1371e-09 | 1.3477e-09 | 1.2948e-09
Ir-188 |  | 0.35254 | 0.29127 | 0.28846 | 0.31596 | 0.33181 | 0.013044 | 0.010777 | 0.010673 | 0.01169 | 0.012277 | 9.279e-10 | 7.6661e-13 | 7.5922e-10 | 8.316e-10 | 8.7332e-10
Ir-189 |  | 1.2531 | 0.44259 | 0.60475 | 0.74747 | 0.68498 | 0.046364 | 0.016376 | 0.022376 | 0.027656 | 0.025344 | 3.3157e-09 | 1.1711e-12 | 1.6002e-09 | 1.9778e-09 | 1.8124e-09
Ir-190 |  | 0.22306 | 0.20624 | 0.18602 | 0.18844 | 0.21354 | 0.0082533 | 0.007631 | 0.0068826 | 0.0069722 | 0.0079008 | 5.9335e-10 | 5.4861e-13 | 4.948e-10 | 5.0125e-10 | 5.6801e-10
Ir-190m |  | 8.6585 | 1.3849 | 2.9294 | 3.0282 | 2.7807 | 0.32037 | 0.051242 | 0.10839 | 0.11204 | 0.10288 | 2.3032e-08 | 3.6839e-12 | 7.7923e-09 | 8.055e-09 | 7.3965e-09
Ir-190n |  | 1.6356 | 0.57655 | 0.76229 | 0.97208 | 0.8779 | 0.060518 | 0.021332 | 0.028205 | 0.035967 | 0.032482 | 4.3507e-09 | 1.5336e-12 | 2.0277e-09 | 2.5857e-09 | 2.3352e-09
Ir-191m |  | 1.311 | 0.43538 | 0.59634 | 0.71118 | 0.68774 | 0.048508 | 0.016109 | 0.022065 | 0.026314 | 0.025446 | 3.5057e-09 | 1.1642e-12 | 1.5946e-09 | 1.9017e-09 | 1.839e-09
Ir-192 |  | 0.36116 | 0.42563 | 0.33329 | 0.31228 | 0.37994 | 0.013363 | 0.015748 | 0.012332 | 0.011554 | 0.014058 | 9.708e-10 | 1.1441e-12 | 8.9587e-10 | 8.3942e-10 | 1.0213e-09
Ir-192m |  | 7.1822 | 1.2302 | 2.6176 | 2.6956 | 2.5487 | 0.26574 | 0.045518 | 0.096851 | 0.099738 | 0.094302 | 1.9306e-08 | 3.3068e-12 | 7.0361e-09 | 7.2458e-09 | 6.8509e-09
Ir-192n |  | 3.3981 | 0.58981 | 1.2484 | 1.2889 | 1.2198 | 0.12573 | 0.021823 | 0.046191 | 0.047688 | 0.045132 | 9.1341e-09 | 1.5854e-12 | 3.3557e-09 | 3.4645e-09 | 3.2788e-09
Ir-193m |  | 8.5005 | 1.3915 | 2.9211 | 3.0318 | 2.7901 | 0.31452 | 0.051485 | 0.10808 | 0.11217 | 0.10323 | 2.2968e-08 | 3.7598e-12 | 7.8927e-09 | 8.1918e-09 | 7.5387e-09
Ir-194 |  | 3.9228 | 4.7607 | 3.66 | 3.4739 | 4.3586 | 0.14514 | 0.17615 | 0.13542 | 0.12853 | 0.16127 | 1.0654e-08 | 1.293e-11 | 9.9405e-09 | 9.4351e-09 | 1.1838e-08
Ir-194m |  | 0.16076 | 0.20403 | 0.15927 | 0.14596 | 0.17557 | 0.005948 | 0.0075492 | 0.0058929 | 0.0054006 | 0.0064962 | 4.3661e-10 | 5.5415e-13 | 4.3257e-10 | 3.9643e-10 | 4.7686e-10
Ir-195 |  | 1.5758 | 0.57346 | 0.76623 | 0.93954 | 0.88812 | 0.058306 | 0.021218 | 0.028351 | 0.034763 | 0.032861 | 4.302e-09 | 1.5655e-12 | 2.0918e-09 | 2.5649e-09 | 2.4246e-09
Ir-195m |  | 0.65878 | 0.46795 | 0.48384 | 0.51134 | 0.5603 | 0.024375 | 0.017314 | 0.017902 | 0.018919 | 0.020731 | 1.7985e-09 | 1.2775e-12 | 1.3209e-09 | 1.3959e-09 | 1.5296e-09
Ir-196 |  | 1.8206 | 2.3907 | 1.8411 | 1.7317 | 2.1018 | 0.067363 | 0.088454 | 0.068122 | 0.064074 | 0.077765 | 4.9958e-09 | 6.56e-12 | 5.0521e-09 | 4.7519e-09 | 5.7672e-09
Ir-196m |  | 0.14959 | 0.18118 | 0.14815 | 0.13564 | 0.16233 | 0.0055348 | 0.0067037 | 0.0054815 | 0.0050188 | 0.0060062 | 4.1047e-10 | 4.9716e-13 | 4.0652e-10 | 3.7221e-10 | 4.4543e-10
K-38 |  | 0.74959 | 1.21 | 0.94862 | 0.92892 | 1.0165 | 0.027735 | 0.04477 | 0.035099 | 0.03437 | 0.037611 | 3.9878e-10 | 6.4371e-13 | 5.0467e-10 | 4.9419e-10 | 5.4079e-10
K-40 |  | 7.3213 | 9.8168 | 8.0171 | 7.8864 | 9.2094 | 0.27089 | 0.36322 | 0.29663 | 0.2918 | 0.34075 | 4.0999e-09 | 5.4974e-12 | 4.4896e-09 | 4.4164e-09 | 5.1573e-09
K-42 |  | 4.2211 | 6.3328 | 4.8371 | 4.6765 | 5.559 | 0.15618 | 0.23431 | 0.17897 | 0.17303 | 0.20568 | 2.482e-09 | 3.7237e-12 | 2.8442e-09 | 2.7498e-09 | 3.2687e-09
K-43 |  | 0.40623 | 0.56704 | 0.41882 | 0.38034 | 0.4884 | 0.015031 | 0.02098 | 0.015496 | 0.014073 | 0.018071 | 2.4455e-10 | 3.4136e-13 | 2.5213e-10 | 2.2897e-10 | 2.9402e-10
K-44 |  | 0.50786 | 0.76884 | 0.58346 | 0.58507 | 0.67134 | 0.018791 | 0.028447 | 0.021588 | 0.021648 | 0.024839 | 3.1284e-10 | 4.736e-13 | 3.5941e-10 | 3.604e-10 | 4.1354e-10
K-45 |  | 0.4746 | 0.592 | 0.44872 | 0.46927 | 0.55585 | 0.01756 | 0.021904 | 0.016602 | 0.017363 | 0.020567 | 2.99e-10 | 3.7296e-13 | 2.8269e-10 | 2.9564e-10 | 3.5019e-10
K-46 |  | 0.51499 | 0.78135 | 0.59733 | 0.59801 | 0.69149 | 0.019055 | 0.02891 | 0.022101 | 0.022126 | 0.025585 | 3.3165e-10 | 5.0319e-13 | 3.8468e-10 | 3.8512e-10 | 4.4532e-10
Kr-74 |  | 0.70921 | 0.46628 | 0.46908 | 0.51236 | 0.59577 | 0.026241 | 0.017252 | 0.017356 | 0.018957 | 0.022043 | 7.3474e-10 | 4.8306e-13 | 4.8597e-10 | 5.3081e-10 | 6.1722e-10
Kr-75 |  | 0.84423 | 0.58175 | 0.53092 | 0.58361 | 0.69396 | 0.031237 | 0.021525 | 0.019644 | 0.021594 | 0.025677 | 8.8644e-10 | 6.1084e-13 | 5.5746e-10 | 6.1279e-10 | 7.2866e-10
Kr-76 |  | 0.50972 | 0.32561 | 0.39379 | 0.38521 | 0.45756 | 0.01886 | 0.012048 | 0.01457 | 0.014253 | 0.01693 | 5.4235e-10 | 3.4645e-13 | 4.1899e-10 | 4.0986e-10 | 4.8684e-10
Kr-77 |  | 0.86966 | 0.55801 | 0.49626 | 0.55082 | 0.66494 | 0.032177 | 0.020646 | 0.018361 | 0.02038 | 0.024603 | 9.3749e-10 | 6.0153e-13 | 5.3496e-10 | 5.9378e-10 | 7.1681e-10
Kr-79 |  | 1.191 | 0.58089 | 0.86845 | 0.84312 | 0.98834 | 0.044068 | 0.021493 | 0.032133 | 0.031195 | 0.036569 | 1.3173e-09 | 6.4247e-13 | 9.605e-10 | 9.3249e-10 | 1.0931e-09
Kr-81 |  | 3.2867 | 0.74276 | 1.6248 | 1.629 | 1.8063 | 0.12161 | 0.027482 | 0.060118 | 0.060271 | 0.066832 | 3.7271e-09 | 8.4229e-13 | 1.8425e-09 | 1.8472e-09 | 2.0483e-09
Kr-81m |  | 1.2652 | 0.86422 | 0.83263 | 0.91044 | 1.1786 | 0.046813 | 0.031976 | 0.030807 | 0.033686 | 0.043608 | 1.4348e-09 | 9.8003e-13 | 9.4421e-10 | 1.0324e-09 | 1.3365e-09
Kr-83m |  | 7.8076 | 1.6709 | 3.6382 | 3.6219 | 3.9185 | 0.28888 | 0.061823 | 0.13461 | 0.13401 | 0.14499 | 9.0725e-09 | 1.9416e-12 | 4.2275e-09 | 4.2087e-09 | 4.5533e-09
Kr-85 |  | 179.786 | 262.3337 | 197.0228 | 168.1906 | 181.9141 | 6.6521 | 9.7063 | 7.2898 | 6.2231 | 6.7308 | 2.1395e-07 | 3.1218e-10 | 2.3446e-07 | 2.0015e-07 | 2.1648e-07
Kr-85m |  | 1.0384 | 0.89207 | 0.738 | 0.80792 | 0.96842 | 0.038422 | 0.033007 | 0.027306 | 0.029893 | 0.035831 | 1.2357e-09 | 1.0616e-12 | 8.7822e-10 | 9.6142e-10 | 1.1524e-09
Kr-87 |  | 0.94264 | 1.3767 | 1.0526 | 0.9647 | 1.1749 | 0.034878 | 0.050938 | 0.038947 | 0.035694 | 0.043471 | 1.1481e-09 | 1.6768e-12 | 1.2821e-09 | 1.175e-09 | 1.431e-09
Kr-88 |  | 0.57405 | 0.70869 | 0.59144 | 0.59293 | 0.69777 | 0.02124 | 0.026222 | 0.021883 | 0.021939 | 0.025817 | 7.0723e-10 | 8.7311e-13 | 7.2866e-10 | 7.3049e-10 | 8.5965e-10
Kr-89 |  | 0.45328 | 0.64634 | 0.48793 | 0.4717 | 0.55953 | 0.016772 | 0.023914 | 0.018053 | 0.017453 | 0.020703 | 5.6479e-10 | 8.0533e-13 | 6.0796e-10 | 5.8773e-10 | 6.9718e-10
La-128 |  | 0.25344 | 0.33284 | 0.25824 | 0.24149 | 0.28153 | 0.0093772 | 0.012315 | 0.0095551 | 0.0089352 | 0.010417 | 4.5416e-10 | 5.9645e-13 | 4.6277e-10 | 4.3275e-10 | 5.0451e-10
La-129 |  | 0.78144 | 0.64421 | 0.60704 | 0.57887 | 0.63251 | 0.028913 | 0.023836 | 0.02246 | 0.021418 | 0.023403 | 1.4113e-09 | 1.1635e-12 | 1.0963e-09 | 1.0454e-09 | 1.1423e-09
La-130 |  | 0.35745 | 0.44858 | 0.36004 | 0.33371 | 0.38973 | 0.013226 | 0.016597 | 0.013321 | 0.012347 | 0.01442 | 6.5055e-10 | 8.1641e-13 | 6.5527e-10 | 6.0735e-10 | 7.0931e-10
La-131 |  | 0.64307 | 0.47507 | 0.47368 | 0.44843 | 0.47967 | 0.023793 | 0.017578 | 0.017526 | 0.016592 | 0.017748 | 1.1794e-09 | 8.7128e-13 | 8.6874e-10 | 8.2242e-10 | 8.7972e-10
La-132 |  | 0.40838 | 0.46812 | 0.40759 | 0.3705 | 0.40188 | 0.01511 | 0.01732 | 0.015081 | 0.013708 | 0.014869 | 7.5468e-10 | 8.6508e-13 | 7.5322e-10 | 6.8468e-10 | 7.4267e-10
La-132m |  | 0.5745 | 0.46815 | 0.43467 | 0.42787 | 0.46848 | 0.021256 | 0.017322 | 0.016083 | 0.015831 | 0.017334 | 1.0617e-09 | 8.6515e-13 | 8.0328e-10 | 7.907e-10 | 8.6575e-10
La-133 |  | 2.2441 | 0.77874 | 1.128 | 1.0541 | 0.9587 | 0.083032 | 0.028813 | 0.041737 | 0.039002 | 0.035472 | 4.1785e-09 | 1.45e-12 | 2.1004e-09 | 1.9627e-09 | 1.7851e-09
La-134 |  | 5.2131 | 2.321 | 3.0304 | 2.7852 | 2.5718 | 0.19288 | 0.085877 | 0.11212 | 0.10305 | 0.095156 | 9.7798e-09 | 4.3542e-12 | 5.685e-09 | 5.2251e-09 | 4.8247e-09
La-135 |  | 3.4913 | 0.99298 | 1.4733 | 1.3508 | 1.1561 | 0.12918 | 0.03674 | 0.054513 | 0.04998 | 0.042776 | 6.5985e-09 | 1.8767e-12 | 2.7846e-09 | 2.553e-09 | 2.185e-09
La-136 |  | 4.6992 | 1.4933 | 2.1591 | 1.9928 | 1.7258 | 0.17387 | 0.055251 | 0.079885 | 0.073734 | 0.063853 | 8.9472e-09 | 2.8432e-12 | 4.1109e-09 | 3.7943e-09 | 3.2858e-09
La-137 |  | 3.9459 | 1.0389 | 1.5717 | 1.4442 | 1.2257 | 0.146 | 0.038439 | 0.058153 | 0.053436 | 0.045353 | 7.5681e-09 | 1.9926e-12 | 3.0145e-09 | 2.77e-09 | 2.351e-09
La-138 |  | 0.69488 | 0.72305 | 0.66998 | 0.64762 | 0.69553 | 0.025711 | 0.026753 | 0.024789 | 0.023962 | 0.025734 | 1.3425e-09 | 1.3969e-12 | 1.2944e-09 | 1.2512e-09 | 1.3438e-09
La-140 |  | 0.35977 | 0.5299 | 0.40162 | 0.37501 | 0.43585 | 0.013312 | 0.019606 | 0.01486 | 0.013875 | 0.016126 | 7.0515e-10 | 1.0386e-12 | 7.8717e-10 | 7.3503e-10 | 8.5426e-10
La-141 |  | 41.7057 | 60.9365 | 46.0886 | 46.0664 | 53.9207 | 1.5431 | 2.2546 | 1.7053 | 1.7045 | 1.9951 | 8.2327e-08 | 1.2029e-10 | 9.0979e-08 | 9.0935e-08 | 1.0644e-07
La-142 |  | 0.49668 | 0.76346 | 0.57686 | 0.55591 | 0.65871 | 0.018377 | 0.028248 | 0.021344 | 0.020569 | 0.024372 | 9.8741e-10 | 1.5178e-12 | 1.1468e-09 | 1.1051e-09 | 1.3095e-09
La-143 |  | 3.5166 | 5.3079 | 3.9641 | 3.8262 | 4.5274 | 0.13012 | 0.19639 | 0.14667 | 0.14157 | 0.16752 | 7.0403e-09 | 1.0626e-11 | 7.9361e-09 | 7.6601e-09 | 9.0639e-09
Lu-165 |  | 0.4398 | 0.3031 | 0.3017 | 0.35086 | 0.38501 | 0.016273 | 0.011215 | 0.011163 | 0.012982 | 0.014245 | 1.0159e-09 | 7.0016e-13 | 6.9693e-10 | 8.1048e-10 | 8.8937e-10
Lu-167 |  | 0.35778 | 0.27276 | 0.27875 | 0.3057 | 0.32847 | 0.013238 | 0.010092 | 0.010314 | 0.011311 | 0.012153 | 8.3649e-10 | 6.3771e-13 | 6.5172e-10 | 7.1472e-10 | 7.6795e-10
Lu-169 |  | 0.39832 | 0.29517 | 0.29687 | 0.35012 | 0.37743 | 0.014738 | 0.010921 | 0.010984 | 0.012954 | 0.013965 | 9.4242e-10 | 6.9838e-13 | 7.024e-10 | 8.2837e-10 | 8.93e-10
Lu-169m |  | 12.1721 | 1.8879 | 3.9817 | 4.1235 | 3.7392 | 0.45037 | 0.069851 | 0.14732 | 0.15257 | 0.13835 | 2.8799e-08 | 4.4667e-12 | 9.4207e-09 | 9.7562e-09 | 8.847e-09
Lu-170 |  | 0.36333 | 0.31857 | 0.31333 | 0.35516 | 0.37963 | 0.013443 | 0.011787 | 0.011593 | 0.013141 | 0.014046 | 8.6473e-10 | 7.5821e-13 | 7.4573e-10 | 8.4528e-10 | 9.0353e-10
Lu-171 |  | 0.4756 | 0.26255 | 0.31435 | 0.36414 | 0.37922 | 0.017597 | 0.0097143 | 0.011631 | 0.013473 | 0.014031 | 1.1386e-09 | 6.2854e-13 | 7.5256e-10 | 8.7174e-10 | 9.0784e-10
Lu-171m |  | 11.1998 | 1.7804 | 3.7131 | 3.871 | 3.5105 | 0.41439 | 0.065873 | 0.13738 | 0.14323 | 0.12989 | 2.6812e-08 | 4.2622e-12 | 8.8891e-09 | 9.2671e-09 | 8.4042e-09
Lu-172 |  | 0.26585 | 0.22664 | 0.21818 | 0.24481 | 0.26696 | 0.0098365 | 0.0083855 | 0.0080728 | 0.0090581 | 0.0098774 | 6.4017e-10 | 5.4574e-13 | 5.2539e-10 | 5.8951e-10 | 6.4283e-10
Lu-172m |  | 13.5429 | 2.0998 | 4.4284 | 4.5863 | 4.1582 | 0.50109 | 0.077694 | 0.16385 | 0.16969 | 0.15385 | 3.2611e-08 | 5.0564e-12 | 1.0663e-08 | 1.1044e-08 | 1.0013e-08
Lu-173 |  | 0.6694 | 0.33113 | 0.37884 | 0.50063 | 0.50122 | 0.024768 | 0.012252 | 0.014017 | 0.018523 | 0.018545 | 1.6213e-09 | 8.0201e-13 | 9.1755e-10 | 1.2125e-09 | 1.214e-09
Lu-174 |  | 1.4684 | 0.58527 | 0.75004 | 1.0185 | 0.97045 | 0.054331 | 0.021655 | 0.027752 | 0.037685 | 0.035907 | 3.577e-09 | 1.4257e-12 | 1.8271e-09 | 2.4811e-09 | 2.364e-09
Lu-174m |  | 1.3579 | 0.41929 | 0.61365 | 0.7754 | 0.721 | 0.050241 | 0.015514 | 0.022705 | 0.02869 | 0.026677 | 3.3078e-09 | 1.0214e-12 | 1.4948e-09 | 1.8889e-09 | 1.7564e-09
Lu-176 |  | 0.42987 | 0.33934 | 0.30542 | 0.32536 | 0.39212 | 0.015905 | 0.012555 | 0.011301 | 0.012038 | 0.014508 | 1.0592e-09 | 8.3612e-13 | 7.5256e-10 | 8.0168e-10 | 9.6619e-10
Lu-176m |  | 5.8237 | 1.9499 | 2.7173 | 3.3245 | 3.1508 | 0.21548 | 0.072145 | 0.10054 | 0.12301 | 0.11658 | 1.435e-08 | 4.8045e-12 | 6.6954e-09 | 8.1915e-09 | 7.7635e-09
Lu-177 |  | 4.626 | 2.8838 | 2.7478 | 3.1371 | 3.6708 | 0.17116 | 0.1067 | 0.10167 | 0.11607 | 0.13582 | 1.1463e-08 | 7.1461e-12 | 6.8089e-09 | 7.7738e-09 | 9.0962e-09
Lu-177m |  | 0.20017 | 0.1536 | 0.1405 | 0.1539 | 0.17885 | 0.0074062 | 0.0056832 | 0.0051986 | 0.0056943 | 0.0066176 | 4.9601e-10 | 3.8062e-13 | 3.4816e-10 | 3.8136e-10 | 4.432e-10
Lu-178 |  | 4.4284 | 2.5621 | 2.939 | 3.3507 | 3.4962 | 0.16385 | 0.094798 | 0.10874 | 0.12398 | 0.12936 | 1.1036e-08 | 6.3848e-12 | 7.324e-09 | 8.35e-09 | 8.7125e-09
Lu-178m |  | 0.22236 | 0.19546 | 0.17112 | 0.17916 | 0.20992 | 0.0082272 | 0.007232 | 0.0063315 | 0.0066291 | 0.0077672 | 5.5411e-10 | 4.8709e-13 | 4.2644e-10 | 4.4648e-10 | 5.2313e-10
Lu-179 |  | 6.8645 | 6.2925 | 4.9214 | 5.3417 | 6.7494 | 0.25399 | 0.23282 | 0.18209 | 0.19764 | 0.24973 | 1.7202e-08 | 1.5769e-11 | 1.2333e-08 | 1.3386e-08 | 1.6914e-08
Lu-180 |  | 0.39315 | 0.40902 | 0.35344 | 0.36338 | 0.42281 | 0.014546 | 0.015134 | 0.013077 | 0.013445 | 0.015644 | 9.9073e-10 | 1.0307e-12 | 8.9068e-10 | 9.1573e-10 | 1.0655e-09
Lu-181 |  | 0.56702 | 0.4088 | 0.42361 | 0.44935 | 0.50247 | 0.02098 | 0.015125 | 0.015673 | 0.016626 | 0.018591 | 1.4368e-09 | 1.0359e-12 | 1.0734e-09 | 1.1387e-09 | 1.2732e-09
Mg-27 |  | 0.72976 | 1.1356 | 0.82652 | 0.8293 | 0.95318 | 0.027001 | 0.042017 | 0.030581 | 0.030684 | 0.035268 | 2.7585e-10 | 4.2926e-13 | 3.1243e-10 | 3.1347e-10 | 3.603e-10
Mg-28 |  | 0.51682 | 0.52744 | 0.48526 | 0.4573 | 0.4919 | 0.019122 | 0.019515 | 0.017955 | 0.01692 | 0.0182 | 2.0259e-10 | 2.0676e-13 | 1.9022e-10 | 1.7926e-10 | 1.9283e-10
Mn-50m |  | 0.22842 | 0.34474 | 0.25455 | 0.25308 | 0.29664 | 0.0084516 | 0.012755 | 0.0094183 | 0.0093641 | 0.010976 | 1.5989e-10 | 2.4132e-13 | 1.7818e-10 | 1.7716e-10 | 2.0765e-10
Mn-51 |  | 112.6319 | 58.7798 | 82.8423 | 83.3912 | 85.803 | 4.1674 | 2.1749 | 3.0652 | 3.0855 | 3.1747 | 8.0419e-08 | 4.1969e-11 | 5.9149e-08 | 5.9541e-08 | 6.1263e-08
Mn-52 |  | 0.25005 | 0.34532 | 0.27295 | 0.26998 | 0.31407 | 0.0092517 | 0.012777 | 0.010099 | 0.0099892 | 0.01162 | 1.8203e-10 | 2.5139e-13 | 1.9871e-10 | 1.9654e-10 | 2.2864e-10
Mn-52m |  | 0.79071 | 1.1552 | 0.88164 | 0.86914 | 1.026 | 0.029256 | 0.042743 | 0.032621 | 0.032158 | 0.037961 | 5.7564e-10 | 8.41e-13 | 6.4183e-10 | 6.3274e-10 | 7.4691e-10
Mn-53 |  | 15.1051 | 2.3374 | 4.9287 | 5.105 | 4.625 | 0.55889 | 0.086483 | 0.18236 | 0.18888 | 0.17112 | 1.1208e-08 | 1.7343e-12 | 3.6571e-09 | 3.7879e-09 | 3.4317e-09
Mn-54 |  | 0.6921 | 0.7774 | 0.71624 | 0.71015 | 0.78842 | 0.025608 | 0.028764 | 0.026501 | 0.026276 | 0.029172 | 5.2323e-10 | 5.8772e-13 | 5.4148e-10 | 5.3688e-10 | 5.9605e-10
Mn-56 |  | 0.51511 | 0.82228 | 0.6057 | 0.5962 | 0.68118 | 0.019059 | 0.030424 | 0.022411 | 0.022059 | 0.025204 | 4.0384e-10 | 6.4466e-13 | 4.7487e-10 | 4.6742e-10 | 5.3404e-10
Mn-57 |  | 2.5198 | 0.96821 | 1.3907 | 1.3813 | 1.561 | 0.093234 | 0.035824 | 0.051455 | 0.051109 | 0.057755 | 2.0108e-09 | 7.7263e-13 | 1.1098e-09 | 1.1023e-09 | 1.2456e-09
Mn-58m |  | 0.33562 | 0.51548 | 0.3802 | 0.36979 | 0.4271 | 0.012418 | 0.019073 | 0.014067 | 0.013682 | 0.015803 | 2.7252e-10 | 4.1857e-13 | 3.0872e-10 | 3.0027e-10 | 3.4681e-10
Mo-101 |  | 0.46771 | 0.57005 | 0.46414 | 0.45237 | 0.53097 | 0.017305 | 0.021092 | 0.017173 | 0.016738 | 0.019646 | 6.6135e-10 | 8.0606e-13 | 6.5629e-10 | 6.3965e-10 | 7.508e-10
Mo-102 |  | 9.7512 | 8.8584 | 6.8956 | 7.3707 | 9.2624 | 0.3608 | 0.32776 | 0.25514 | 0.27272 | 0.34271 | 1.3925e-08 | 1.265e-11 | 9.8469e-09 | 1.0525e-08 | 1.3227e-08
Mo-89 |  | 3.5231 | 4.5998 | 3.7827 | 3.5411 | 4.3323 | 0.13036 | 0.17019 | 0.13996 | 0.13102 | 0.1603 | 4.3898e-09 | 5.7314e-12 | 4.7132e-09 | 4.4122e-09 | 5.3981e-09
Mo-90 |  | 0.41534 | 0.29561 | 0.30274 | 0.26658 | 0.3515 | 0.015367 | 0.010938 | 0.011202 | 0.0098635 | 0.013006 | 5.2332e-10 | 3.7247e-13 | 3.8146e-10 | 3.3589e-10 | 4.4289e-10
Mo-91 |  | 31.9657 | 12.9781 | 21.6069 | 14.1326 | 21.3266 | 1.1827 | 0.48019 | 0.79945 | 0.5229 | 0.78908 | 4.0724e-08 | 1.6534e-11 | 2.7527e-08 | 1.8005e-08 | 2.717e-08
Mo-91m |  | 0.82426 | 1.1248 | 0.8809 | 0.82406 | 1.0362 | 0.030497 | 0.041619 | 0.032593 | 0.03049 | 0.03834 | 1.0501e-09 | 1.433e-12 | 1.1223e-09 | 1.0498e-09 | 1.3201e-09
Mo-93 |  | 3.4194 | 0.93893 | 1.7957 | 1.0777 | 1.7146 | 0.12652 | 0.03474 | 0.066443 | 0.039873 | 0.063441 | 4.4521e-09 | 1.2225e-12 | 2.3381e-09 | 1.4031e-09 | 2.2324e-09
Mo-93m |  | 0.29288 | 0.37747 | 0.30555 | 0.28225 | 0.35101 | 0.010837 | 0.013966 | 0.011306 | 0.010443 | 0.012987 | 3.8133e-10 | 4.9147e-13 | 3.9783e-10 | 3.6749e-10 | 4.5701e-10
Mo-99 |  | 2.7504 | 2.9539 | 2.4413 | 2.3817 | 2.9331 | 0.10177 | 0.1093 | 0.090329 | 0.088123 | 0.10853 | 3.8121e-09 | 4.0942e-12 | 3.3837e-09 | 3.301e-09 | 4.0653e-09
N-13 |  | . | . | . | . | . | . | . | . | . | . | . | . | . | . | .
N-16 |  | 0.99314 | 1.7561 | 1.4422 | 1.3864 | 1.4963 | 0.036746 | 0.064975 | 0.05336 | 0.051298 | 0.055364 | 2.2246e-10 | 3.9336e-13 | 3.2304e-10 | 3.1056e-10 | 3.3517e-10
Na-22 |  | 0.81426 | 1.1571 | 0.86722 | 0.88787 | 1.0359 | 0.030128 | 0.042813 | 0.032087 | 0.032851 | 0.038327 | 2.5079e-10 | 3.5639e-13 | 2.6711e-10 | 2.7346e-10 | 3.1904e-10
Na-24 |  | 0.38824 | 0.59894 | 0.46384 | 0.46044 | 0.52501 | 0.014365 | 0.022161 | 0.017162 | 0.017036 | 0.019426 | 1.3045e-10 | 2.0124e-13 | 1.5585e-10 | 1.5471e-10 | 1.764e-10
Nb-87 |  | 0.71432 | 0.46442 | 0.44338 | 0.4319 | 0.60149 | 0.02643 | 0.017184 | 0.016405 | 0.01598 | 0.022255 | 8.7005e-10 | 5.6566e-13 | 5.4004e-10 | 5.2606e-10 | 7.3262e-10
Nb-88 |  | 0.18062 | 0.21988 | 0.18317 | 0.17321 | 0.20651 | 0.0066829 | 0.0081355 | 0.0067772 | 0.0064089 | 0.0076409 | 2.2252e-10 | 2.7089e-13 | 2.2566e-10 | 2.134e-10 | 2.5442e-10
Nb-88m |  | 0.2134 | 0.30551 | 0.2315 | 0.22222 | 0.26425 | 0.0078959 | 0.011304 | 0.0085655 | 0.0082221 | 0.0097773 | 2.6291e-10 | 3.7639e-13 | 2.8521e-10 | 2.7377e-10 | 3.2556e-10
Nb-89 |  | 1.9942 | 1.8104 | 1.9984 | 1.6759 | 2.1651 | 0.073786 | 0.066983 | 0.073941 | 0.062007 | 0.080108 | 2.4848e-09 | 2.2557e-12 | 2.49e-09 | 2.0881e-09 | 2.6977e-09
Nb-89m |  | 0.8225 | 0.99279 | 0.86015 | 0.71132 | 0.8042 | 0.030432 | 0.036733 | 0.031826 | 0.026319 | 0.029756 | 1.0248e-09 | 1.237e-12 | 1.0718e-09 | 8.863e-10 | 1.002e-09
Nb-90 |  | 0.27894 | 0.28887 | 0.26217 | 0.25197 | 0.30555 | 0.010321 | 0.010688 | 0.0097004 | 0.009323 | 0.011305 | 3.5146e-10 | 3.6398e-13 | 3.3034e-10 | 3.1749e-10 | 3.85e-10
Nb-91 |  | 3.248 | 0.88707 | 1.7353 | 1.0662 | 1.7324 | 0.12018 | 0.032822 | 0.064206 | 0.039451 | 0.064097 | 4.138e-09 | 1.1301e-12 | 2.2108e-09 | 1.3584e-09 | 2.207e-09
Nb-91m |  | 3.5934 | 1.0731 | 1.9783 | 1.2243 | 1.9193 | 0.13296 | 0.039705 | 0.073199 | 0.045299 | 0.071015 | 4.578e-09 | 1.3671e-12 | 2.5204e-09 | 1.5598e-09 | 2.4452e-09
Nb-92 |  | 0.34177 | 0.3516 | 0.33975 | 0.29135 | 0.36452 | 0.012646 | 0.013009 | 0.012571 | 0.01078 | 0.013487 | 4.402e-10 | 4.5286e-13 | 4.376e-10 | 3.7526e-10 | 4.695e-10
Nb-92m |  | 0.59243 | 0.49086 | 0.55311 | 0.46526 | 0.61196 | 0.02192 | 0.018162 | 0.020465 | 0.017215 | 0.022643 | 7.6305e-10 | 6.3223e-13 | 7.1241e-10 | 5.9925e-10 | 7.8821e-10
Nb-93m |  | 17.6116 | 4.5522 | 8.8164 | 5.5807 | 8.3999 | 0.65163 | 0.16843 | 0.32621 | 0.20649 | 0.3108 | 2.293e-08 | 5.9269e-12 | 1.1479e-08 | 7.2661e-09 | 1.0937e-08
Nb-94 |  | 0.37586 | 0.58668 | 0.42288 | 0.4093 | 0.49049 | 0.013907 | 0.021707 | 0.015646 | 0.015144 | 0.018148 | 4.9463e-10 | 7.7207e-13 | 5.5651e-10 | 5.3864e-10 | 6.4549e-10
Nb-94m |  | 4.8384 | 1.3575 | 2.5733 | 1.5643 | 2.4633 | 0.17902 | 0.050226 | 0.095213 | 0.057879 | 0.091144 | 6.3674e-09 | 1.7864e-12 | 3.3865e-09 | 2.0586e-09 | 3.2418e-09
Nb-95 |  | 0.73251 | 1.1809 | 0.8426 | 0.80952 | 0.95826 | 0.027103 | 0.043692 | 0.031176 | 0.029952 | 0.035456 | 9.7423e-10 | 1.5706e-12 | 1.1207e-09 | 1.0767e-09 | 1.2745e-09
Nb-95m |  | 1.9399 | 1.0106 | 1.3412 | 1.0095 | 1.4547 | 0.071775 | 0.03739 | 0.049626 | 0.037351 | 0.053824 | 2.58e-09 | 1.344e-12 | 1.7839e-09 | 1.3426e-09 | 1.9348e-09
Nb-96 |  | 0.23913 | 0.36139 | 0.26455 | 0.25194 | 0.29435 | 0.0088477 | 0.013371 | 0.0097885 | 0.0093216 | 0.010891 | 3.2139e-10 | 4.857e-13 | 3.5556e-10 | 3.386e-10 | 3.956e-10
Nb-97 |  | 0.77746 | 1.165 | 0.83688 | 0.77661 | 1.0062 | 0.028766 | 0.043106 | 0.030965 | 0.028735 | 0.03723 | 1.0558e-09 | 1.5821e-12 | 1.1365e-09 | 1.0546e-09 | 1.3664e-09
Nb-98m |  | 0.24126 | 0.37072 | 0.27101 | 0.26161 | 0.31081 | 0.0089265 | 0.013717 | 0.010027 | 0.0096796 | 0.0115 | 3.31e-10 | 5.0863e-13 | 3.7182e-10 | 3.5893e-10 | 4.2643e-10
Nb-99 |  | 0.77427 | 0.46602 | 0.44454 | 0.44462 | 0.5671 | 0.028648 | 0.017243 | 0.016448 | 0.016451 | 0.020983 | 1.0731e-09 | 6.459e-13 | 6.1614e-10 | 6.1624e-10 | 7.86e-10
Nb-99m |  | 1.2019 | 1.4753 | 1.2288 | 1.1553 | 1.3836 | 0.04447 | 0.054586 | 0.045465 | 0.042745 | 0.051193 | 1.6658e-09 | 2.0448e-12 | 1.7031e-09 | 1.6012e-09 | 1.9176e-09
Nd-134 |  | 0.61647 | 0.44331 | 0.41739 | 0.43772 | 0.47971 | 0.02281 | 0.016403 | 0.015444 | 0.016196 | 0.017749 | 1.1565e-09 | 8.3165e-13 | 7.8303e-10 | 8.2117e-10 | 8.9993e-10
Nd-135 |  | 0.49975 | 0.38526 | 0.36463 | 0.36566 | 0.40889 | 0.018491 | 0.014255 | 0.013491 | 0.013529 | 0.015129 | 9.4453e-10 | 7.2814e-13 | 6.8915e-10 | 6.9109e-10 | 7.7281e-10
Nd-136 |  | 0.89394 | 0.43464 | 0.49346 | 0.50611 | 0.51677 | 0.033076 | 0.016082 | 0.018258 | 0.018726 | 0.01912 | 1.7021e-09 | 8.2756e-13 | 9.3954e-10 | 9.6364e-10 | 9.8392e-10
Nd-137 |  | 0.546 | 0.43109 | 0.42788 | 0.42769 | 0.44601 | 0.020202 | 0.01595 | 0.015832 | 0.015825 | 0.016502 | 1.0472e-09 | 8.2683e-13 | 8.2068e-10 | 8.2031e-10 | 8.5544e-10
Nd-138 |  | 2.8362 | 0.95757 | 1.2847 | 1.2836 | 1.1955 | 0.10494 | 0.03543 | 0.047535 | 0.047493 | 0.044233 | 5.4795e-09 | 1.85e-12 | 2.4821e-09 | 2.4799e-09 | 2.3097e-09
Nd-139 |  | 1.9427 | 1.0424 | 1.2269 | 1.2056 | 1.1992 | 0.071878 | 0.03857 | 0.045395 | 0.044606 | 0.044371 | 3.7804e-09 | 2.0286e-12 | 2.3875e-09 | 2.346e-09 | 2.3337e-09
Nd-139m |  | 0.32878 | 0.3 | 0.27467 | 0.27597 | 0.30436 | 0.012165 | 0.0111 | 0.010163 | 0.010211 | 0.011261 | 6.3981e-10 | 5.8379e-13 | 5.3451e-10 | 5.3704e-10 | 5.9229e-10
Nd-140 |  | 3.4678 | 1.0288 | 1.4426 | 1.444 | 1.3085 | 0.12831 | 0.038065 | 0.053377 | 0.053427 | 0.048415 | 6.797e-09 | 2.0164e-12 | 2.8275e-09 | 2.8302e-09 | 2.5647e-09
Nd-141 |  | 3.2123 | 1.0179 | 1.4024 | 1.4055 | 1.2829 | 0.11886 | 0.037663 | 0.05189 | 0.052004 | 0.047466 | 6.3411e-09 | 2.0094e-12 | 2.7684e-09 | 2.7745e-09 | 2.5324e-09
Nd-141m |  | 0.78783 | 1.1658 | 0.87177 | 0.83849 | 0.98625 | 0.02915 | 0.043134 | 0.032255 | 0.031024 | 0.036491 | 1.5552e-09 | 2.3013e-12 | 1.7209e-09 | 1.6552e-09 | 1.9469e-09
Nd-144 |  | . | . | . | . | . | . | . | . | . | . | . | . | . | . | .
Nd-147 |  | 1.5244 | 0.93976 | 0.95775 | 1.023 | 1.0641 | 0.056404 | 0.034771 | 0.035437 | 0.037852 | 0.039371 | 3.1373e-09 | 1.934e-12 | 1.971e-09 | 2.1054e-09 | 2.1899e-09
Nd-149 |  | 0.6568 | 0.58147 | 0.49288 | 0.50597 | 0.59877 | 0.024302 | 0.021515 | 0.018236 | 0.018721 | 0.022155 | 1.3701e-09 | 1.213e-12 | 1.0281e-09 | 1.0554e-09 | 1.249e-09
Nd-151 |  | 0.52433 | 0.52733 | 0.42742 | 0.44232 | 0.51815 | 0.0194 | 0.019511 | 0.015815 | 0.016366 | 0.019172 | 1.1084e-09 | 1.1148e-12 | 9.0356e-10 | 9.3507e-10 | 1.0954e-09
Nd-152 |  | 1.2799 | 1.1946 | 1.1043 | 1.0358 | 1.2451 | 0.047358 | 0.044201 | 0.040861 | 0.038325 | 0.04607 | 2.7237e-09 | 2.5422e-12 | 2.3501e-09 | 2.2042e-09 | 2.6496e-09
Ne-19 |  | 7098.5161 | 5809.4463 | 4495.7365 | 4944.2148 | 6187.1513 | 262.6451 | 214.9495 | 166.3423 | 182.9359 | 228.9246 | 1.8882e-06 | 1.5453e-09 | 1.1959e-06 | 1.3152e-06 | 1.6458e-06
Ne-24 |  | 0.72301 | 1.0533 | 0.79083 | 0.68513 | 0.76415 | 0.026751 | 0.03897 | 0.029261 | 0.02535 | 0.028274 | 2.4293e-10 | 3.5389e-13 | 2.6572e-10 | 2.3021e-10 | 2.5676e-10
Ni-57 |  | 0.68917 | 0.68188 | 0.63623 | 0.64887 | 0.73558 | 0.025499 | 0.02523 | 0.023541 | 0.024008 | 0.027217 | 5.4996e-10 | 5.4414e-13 | 5.0772e-10 | 5.178e-10 | 5.87e-10
Ni-66 |  | . | . | . | . | . | . | . | . | . | . | . | . | . | . | .
Np-232 |  | 0.29102 | 0.21918 | 0.23232 | 0.22083 | 0.27227 | 0.010768 | 0.0081096 | 0.008596 | 0.0081708 | 0.010074 | 9.4524e-10 | 7.1189e-13 | 7.5459e-10 | 7.1726e-10 | 8.8434e-10
Np-233 |  | 1.1384 | 0.52616 | 0.64486 | 0.63693 | 0.79237 | 0.04212 | 0.019468 | 0.02386 | 0.023567 | 0.029318 | 3.7134e-09 | 1.7163e-12 | 2.1035e-09 | 2.0777e-09 | 2.5847e-09
Np-234 |  | 0.53395 | 0.34359 | 0.40235 | 0.38297 | 0.46992 | 0.019756 | 0.012713 | 0.014887 | 0.01417 | 0.017387 | 1.7492e-09 | 1.1256e-12 | 1.3181e-09 | 1.2546e-09 | 1.5395e-09
Np-235 |  | 4.21 | 0.97327 | 2.0017 | 1.6377 | 2.0266 | 0.15577 | 0.036011 | 0.074063 | 0.060596 | 0.074984 | 1.3851e-08 | 3.2021e-12 | 6.5856e-09 | 5.3881e-09 | 6.6675e-09
Np-236 |  | 0.54808 | 0.21274 | 0.30777 | 0.28149 | 0.35345 | 0.020279 | 0.0078716 | 0.011388 | 0.010415 | 0.013078 | 1.8109e-09 | 7.0291e-13 | 1.0169e-09 | 9.3006e-10 | 1.1678e-09
Np-236m |  | 2.0652 | 0.89076 | 1.1564 | 1.1147 | 1.393 | 0.076411 | 0.032958 | 0.042785 | 0.041243 | 0.051542 | 6.8233e-09 | 2.9431e-12 | 3.8206e-09 | 3.6829e-09 | 4.6025e-09
Np-237 | SE | 1.7862 | 0.5305 | 0.90822 | 0.80208 | 0.9457 | 0.06609 | 0.019628 | 0.033604 | 0.029677 | 0.034991 | 5.9267e-09 | 1.7602e-12 | 3.0135e-09 | 2.6613e-09 | 3.1378e-09
Np-238 |  | 1.0141 | 0.73243 | 0.88423 | 0.80964 | 0.97201 | 0.037523 | 0.0271 | 0.032716 | 0.029957 | 0.035964 | 3.3791e-09 | 2.4405e-12 | 2.9463e-09 | 2.6977e-09 | 3.2387e-09
Np-239 |  | 0.70632 | 0.35072 | 0.42302 | 0.40426 | 0.50269 | 0.026134 | 0.012977 | 0.015652 | 0.014958 | 0.018599 | 2.3634e-09 | 1.1735e-12 | 1.4154e-09 | 1.3526e-09 | 1.682e-09
Np-240 |  | 0.36364 | 0.24678 | 0.28816 | 0.26013 | 0.31887 | 0.013455 | 0.009131 | 0.010662 | 0.0096249 | 0.011798 | 1.2218e-09 | 8.2919e-13 | 9.6821e-10 | 8.7404e-10 | 1.0714e-09
Np-240m |  | 1.2539 | 0.85686 | 1.0585 | 0.89569 | 1.0962 | 0.046395 | 0.031704 | 0.039164 | 0.033141 | 0.040559 | 4.2132e-09 | 2.879e-12 | 3.5565e-09 | 3.0095e-09 | 3.6832e-09
Np-241 |  | 2.9934 | 1.3722 | 1.6873 | 1.6169 | 2.0321 | 0.11076 | 0.05077 | 0.062429 | 0.059825 | 0.075188 | 1.01e-08 | 4.6297e-12 | 5.6928e-09 | 5.4554e-09 | 6.8563e-09
Np-242 |  | 2.9237 | 3.0444 | 2.9664 | 2.7526 | 3.3031 | 0.10818 | 0.11264 | 0.10976 | 0.10185 | 0.12221 | 9.9056e-09 | 1.0314e-11 | 1.005e-08 | 9.3259e-09 | 1.1191e-08
Np-242m |  | 0.42138 | 0.27526 | 0.33888 | 0.30411 | 0.37084 | 0.015591 | 0.010185 | 0.012539 | 0.011252 | 0.013721 | 1.4276e-09 | 9.3257e-13 | 1.1481e-09 | 1.0303e-09 | 1.2564e-09
O-14 |  | 0.76005 | 1.2227 | 0.96598 | 0.94165 | 1.0318 | 0.028122 | 0.045239 | 0.035741 | 0.034841 | 0.038177 | 1.4897e-10 | 2.3964e-13 | 1.8933e-10 | 1.8456e-10 | 2.0223e-10
O-15 |  | . | . | . | . | . | . | . | . | . | . | . | . | . | . | .
O-19 |  | 0.60204 | 0.64322 | 0.47476 | 0.51258 | 0.65651 | 0.022275 | 0.023799 | 0.017566 | 0.018965 | 0.024291 | 1.6014e-10 | 1.711e-13 | 1.2629e-10 | 1.3635e-10 | 1.7463e-10
Os-180 |  | 1.0921 | 0.39555 | 0.54783 | 0.64174 | 0.61161 | 0.040408 | 0.014635 | 0.02027 | 0.023744 | 0.022629 | 2.7521e-09 | 9.9678e-13 | 1.3805e-09 | 1.6172e-09 | 1.5413e-09
Os-181 |  | 0.3115 | 0.23195 | 0.23402 | 0.26207 | 0.27586 | 0.011525 | 0.0085823 | 0.0086586 | 0.0096964 | 0.010207 | 7.8934e-10 | 5.8777e-13 | 5.9299e-10 | 6.6407e-10 | 6.9904e-10
Os-182 |  | 0.52073 | 0.31409 | 0.34496 | 0.38147 | 0.38869 | 0.019267 | 0.011621 | 0.012764 | 0.014114 | 0.014382 | 1.3268e-09 | 8.0031e-13 | 8.7896e-10 | 9.7198e-10 | 9.9039e-10
Os-183 |  | 0.3704 | 0.23319 | 0.24689 | 0.27938 | 0.29341 | 0.013705 | 0.0086281 | 0.0091348 | 0.010337 | 0.010856 | 9.4896e-10 | 5.9743e-13 | 6.3252e-10 | 7.1577e-10 | 7.5171e-10
Os-183m |  | 0.57282 | 0.41326 | 0.43266 | 0.50133 | 0.50835 | 0.021194 | 0.01529 | 0.016008 | 0.018549 | 0.018809 | 1.4676e-09 | 1.0588e-12 | 1.1085e-09 | 1.2844e-09 | 1.3024e-09
Os-185 |  | 0.56488 | 0.42539 | 0.43367 | 0.47375 | 0.5139 | 0.0209 | 0.015739 | 0.016046 | 0.017529 | 0.019014 | 1.463e-09 | 1.1018e-12 | 1.1232e-09 | 1.227e-09 | 1.331e-09
Os-186 |  | . | . | . | . | . | . | . | . | . | . | . | . | . | . | .
Os-189m |  | 9.1081 | 1.4434 | 3.0504 | 3.1551 | 2.886 | 0.337 | 0.053404 | 0.11286 | 0.11674 | 0.10678 | 2.41e-08 | 3.8191e-12 | 8.0713e-09 | 8.3484e-09 | 7.6364e-09
Os-190m |  | 0.21378 | 0.21513 | 0.1895 | 0.18119 | 0.21235 | 0.00791 | 0.0079598 | 0.0070113 | 0.0067042 | 0.0078569 | 5.6867e-10 | 5.7225e-13 | 5.0406e-10 | 4.8197e-10 | 5.6485e-10
Os-191 |  | 1.2226 | 0.42036 | 0.56124 | 0.67417 | 0.6528 | 0.045237 | 0.015553 | 0.020766 | 0.024944 | 0.024154 | 3.2693e-09 | 1.124e-12 | 1.5008e-09 | 1.8027e-09 | 1.7456e-09
Os-191m |  | 5.9795 | 1.2153 | 2.2626 | 2.5035 | 2.2766 | 0.22124 | 0.044965 | 0.083715 | 0.092628 | 0.084235 | 1.5989e-08 | 3.2497e-12 | 6.0501e-09 | 6.6943e-09 | 6.0877e-09
Os-193 |  | 2.9443 | 1.5622 | 1.829 | 2.0407 | 2.0813 | 0.10894 | 0.057801 | 0.067672 | 0.075505 | 0.077007 | 7.9554e-09 | 4.221e-12 | 4.9419e-09 | 5.5139e-09 | 5.6236e-09
Os-194 |  | 7.9839 | 1.5142 | 2.9994 | 3.1632 | 2.9876 | 0.2954 | 0.056027 | 0.11098 | 0.11704 | 0.11054 | 2.1684e-08 | 4.1127e-12 | 8.1464e-09 | 8.5912e-09 | 8.1144e-09
Os-196 |  | 2.7622 | 1.8435 | 1.8382 | 2.0405 | 2.2094 | 0.1022 | 0.068211 | 0.068014 | 0.0755 | 0.081749 | 7.5794e-09 | 5.0587e-12 | 5.0441e-09 | 5.5993e-09 | 6.0627e-09
P-30 |  | 1008.9534 | 1506.5608 | 1243.9812 | 1217.603 | 1331.5528 | 37.3313 | 55.7427 | 46.0273 | 45.0513 | 49.2675 | 4.2376e-07 | 6.3276e-10 | 5.2247e-07 | 5.1139e-07 | 5.5925e-07
P-32 |  | . | . | . | . | . | . | . | . | . | . | . | . | . | . | .
P-33 |  | . | . | . | . | . | . | . | . | . | . | . | . | . | . | .
Pa-227 |  | 3.1565 | 1.0725 | 1.6384 | 1.6114 | 1.8934 | 0.11679 | 0.039682 | 0.060621 | 0.059622 | 0.070055 | 1.0031e-08 | 3.4083e-12 | 5.2069e-09 | 5.1211e-09 | 6.0172e-09
Pa-228 |  | 0.28849 | 0.19379 | 0.2235 | 0.21437 | 0.25821 | 0.010674 | 0.0071704 | 0.0082695 | 0.0079318 | 0.0095536 | 9.2087e-10 | 6.1859e-13 | 7.1341e-10 | 6.8428e-10 | 8.2419e-10
Pa-229 |  | 1.3274 | 0.551 | 0.73085 | 0.73865 | 0.88722 | 0.049112 | 0.020387 | 0.027041 | 0.02733 | 0.032827 | 4.2555e-09 | 1.7665e-12 | 2.3431e-09 | 2.3681e-09 | 2.8444e-09
Pa-230 |  | 0.52483 | 0.32856 | 0.39021 | 0.37739 | 0.45103 | 0.019419 | 0.012157 | 0.014438 | 0.013963 | 0.016688 | 1.6899e-09 | 1.058e-12 | 1.2565e-09 | 1.2152e-09 | 1.4523e-09
Pa-231 |  | 1.8609 | 0.52897 | 0.97797 | 0.84622 | 0.99373 | 0.068855 | 0.019572 | 0.036185 | 0.03131 | 0.036768 | 6.0183e-09 | 1.7107e-12 | 3.1628e-09 | 2.7367e-09 | 3.2137e-09
Pa-232 |  | 0.49424 | 0.401 | 0.43674 | 0.40371 | 0.48494 | 0.018287 | 0.014837 | 0.016159 | 0.014937 | 0.017943 | 1.6053e-09 | 1.3024e-12 | 1.4185e-09 | 1.3113e-09 | 1.5751e-09
Pa-233 | SE | 0.75739 | 0.4153 | 0.51077 | 0.47254 | 0.5945 | 0.028023 | 0.015366 | 0.018898 | 0.017484 | 0.021997 | 2.4706e-09 | 1.3547e-12 | 1.6661e-09 | 1.5414e-09 | 1.9393e-09
Pa-234 |  | 0.28034 | 0.20373 | 0.22361 | 0.21181 | 0.25886 | 0.010372 | 0.007538 | 0.0082735 | 0.0078369 | 0.0095779 | 9.1838e-10 | 6.6742e-13 | 7.3254e-10 | 6.9389e-10 | 8.4803e-10
Pa-234m |  | 32.6358 | 25.6732 | 27.8392 | 26.7576 | 32.1798 | 1.2075 | 0.94991 | 1.0301 | 0.99003 | 1.1907 | 1.0691e-07 | 8.4105e-11 | 9.1201e-08 | 8.7658e-08 | 1.0542e-07
Pa-235 |  | 25.6208 | 3.9918 | 8.4227 | 8.7204 | 7.922 | 0.94797 | 0.1477 | 0.31164 | 0.32266 | 0.29312 | 8.4292e-08 | 1.3133e-11 | 2.7711e-08 | 2.869e-08 | 2.6063e-08
Pa-236 |  | 0.68753 | 0.5814 | 0.62589 | 0.56916 | 0.71055 | 0.025439 | 0.021512 | 0.023158 | 0.021059 | 0.02629 | 2.2716e-09 | 1.9209e-12 | 2.0679e-09 | 1.8805e-09 | 2.3477e-09
Pa-237 |  | 0.86752 | 1.0687 | 0.90739 | 0.85962 | 0.96974 | 0.032098 | 0.039541 | 0.033574 | 0.031806 | 0.03588 | 2.8784e-09 | 3.5459e-12 | 3.0107e-09 | 2.8522e-09 | 3.2176e-09
Pb-194 |  | 0.38119 | 0.27848 | 0.28285 | 0.31456 | 0.33652 | 0.014104 | 0.010304 | 0.010465 | 0.011639 | 0.012451 | 1.0353e-09 | 7.5635e-13 | 7.6821e-10 | 8.5435e-10 | 9.1399e-10
Pb-195m |  | 0.23642 | 0.1983 | 0.20086 | 0.20362 | 0.23144 | 0.0087475 | 0.0073372 | 0.0074319 | 0.0075339 | 0.0085634 | 6.4543e-10 | 5.4136e-13 | 5.4835e-10 | 5.5588e-10 | 6.3184e-10
Pb-196 |  | 0.44175 | 0.29623 | 0.31147 | 0.34657 | 0.35933 | 0.016345 | 0.01096 | 0.011524 | 0.012823 | 0.013295 | 1.2122e-09 | 8.1285e-13 | 8.5467e-10 | 9.51e-10 | 9.8599e-10
Pb-197 |  | 0.359 | 0.31323 | 0.30379 | 0.32435 | 0.35433 | 0.013283 | 0.01159 | 0.01124 | 0.012001 | 0.01311 | 9.9012e-10 | 8.639e-13 | 8.3786e-10 | 8.9457e-10 | 9.7724e-10
Pb-197m |  | 0.28499 | 0.2249 | 0.2291 | 0.23863 | 0.26762 | 0.010545 | 0.0083213 | 0.0084767 | 0.0088291 | 0.0099021 | 7.8601e-10 | 6.2028e-13 | 6.3185e-10 | 6.5813e-10 | 7.3811e-10
Pb-198 |  | 0.46428 | 0.30452 | 0.32114 | 0.35877 | 0.38374 | 0.017178 | 0.011267 | 0.011882 | 0.013274 | 0.014198 | 1.287e-09 | 8.4413e-13 | 8.9021e-10 | 9.945e-10 | 1.0637e-09
Pb-199 |  | 0.4528 | 0.35365 | 0.35653 | 0.38794 | 0.41924 | 0.016754 | 0.013085 | 0.013192 | 0.014354 | 0.015512 | 1.2615e-09 | 9.8526e-13 | 9.9329e-10 | 1.0808e-09 | 1.168e-09
Pb-200 |  | 0.61257 | 0.30638 | 0.35496 | 0.42345 | 0.42958 | 0.022665 | 0.011336 | 0.013133 | 0.015668 | 0.015894 | 1.7152e-09 | 8.5786e-13 | 9.9388e-10 | 1.1857e-09 | 1.2028e-09
Pb-201 |  | 0.4063 | 0.31179 | 0.30962 | 0.33317 | 0.36735 | 0.015033 | 0.011536 | 0.011456 | 0.012327 | 0.013592 | 1.1433e-09 | 8.7737e-13 | 8.7128e-10 | 9.3755e-10 | 1.0337e-09
Pb-201m |  | 1.0318 | 0.84235 | 0.83536 | 0.87527 | 1.0077 | 0.038177 | 0.031167 | 0.030908 | 0.032385 | 0.037284 | 2.9035e-09 | 2.3704e-12 | 2.3507e-09 | 2.463e-09 | 2.8356e-09
Pb-202 |  | 8.2862 | 1.4206 | 3.0254 | 3.1113 | 2.9471 | 0.30659 | 0.052563 | 0.11194 | 0.11512 | 0.10904 | 2.3433e-08 | 4.0175e-12 | 8.5558e-09 | 8.7988e-09 | 8.3343e-09
Pb-202m |  | 0.24966 | 0.30985 | 0.25709 | 0.24807 | 0.28934 | 0.0092375 | 0.011464 | 0.0095123 | 0.0091786 | 0.010706 | 7.0605e-10 | 8.7625e-13 | 7.2705e-10 | 7.0154e-10 | 8.1826e-10
Pb-203 |  | 0.54095 | 0.35801 | 0.3771 | 0.41972 | 0.44553 | 0.020015 | 0.013246 | 0.013953 | 0.015529 | 0.016485 | 1.5374e-09 | 1.0175e-12 | 1.0717e-09 | 1.1928e-09 | 1.2662e-09
Pb-204m |  | 0.26354 | 0.36432 | 0.28021 | 0.27485 | 0.32469 | 0.0097509 | 0.01348 | 0.010368 | 0.01017 | 0.012014 | 7.5267e-10 | 1.0405e-12 | 8.0028e-10 | 7.8498e-10 | 9.2731e-10
Pb-205 |  | 8.1855 | 1.4036 | 2.9892 | 3.074 | 2.912 | 0.30287 | 0.051933 | 0.1106 | 0.11374 | 0.10774 | 2.3493e-08 | 4.0284e-12 | 8.5789e-09 | 8.8222e-09 | 8.3574e-09
Pb-209 | SE | . | . | . | . | . | . | . | . | . | . | . | . | . | . | .
Pb-210 | SE | 5.7163 | 1.2597 | 2.5781 | 2.6067 | 2.7739 | 0.2115 | 0.046608 | 0.095391 | 0.096447 | 0.10263 | 1.6806e-08 | 3.7035e-12 | 7.5797e-09 | 7.6636e-09 | 8.1552e-09
Pb-211 |  | 6.6747 | 8.2961 | 6.819 | 6.5127 | 7.6845 | 0.24696 | 0.30696 | 0.2523 | 0.24097 | 0.28433 | 1.9717e-08 | 2.4507e-11 | 2.0143e-08 | 1.9239e-08 | 2.27e-08
Pb-212 |  | 1.0888 | 0.77965 | 0.77774 | 0.86287 | 0.94797 | 0.040287 | 0.028847 | 0.028776 | 0.031926 | 0.035075 | 3.2317e-09 | 2.314e-12 | 2.3083e-09 | 2.561e-09 | 2.8136e-09
Pb-214 | SE | 0.90855 | 0.75975 | 0.73204 | 0.74142 | 0.86639 | 0.033616 | 0.028111 | 0.027086 | 0.027433 | 0.032056 | 2.722e-09 | 2.2762e-12 | 2.1932e-09 | 2.2213e-09 | 2.5957e-09
Pd-100 |  | 0.76774 | 0.3293 | 0.4128 | 0.39627 | 0.433 | 0.028406 | 0.012184 | 0.015274 | 0.014662 | 0.016021 | 1.0748e-09 | 4.6102e-13 | 5.7793e-10 | 5.5477e-10 | 6.062e-10
Pd-101 |  | 0.85804 | 0.42868 | 0.60234 | 0.45356 | 0.55375 | 0.031748 | 0.015861 | 0.022286 | 0.016782 | 0.020489 | 1.2133e-09 | 6.0616e-13 | 8.517e-10 | 6.4133e-10 | 7.83e-10
Pd-103 |  | 3.6198 | 0.99046 | 1.8283 | 1.2187 | 1.4965 | 0.13393 | 0.036647 | 0.067646 | 0.045092 | 0.055371 | 5.2198e-09 | 1.4282e-12 | 2.6364e-09 | 1.7574e-09 | 2.158e-09
Pd-107 |  | . | . | . | . | . | . | . | . | . | . | . | . | . | . | .
Pd-109 |  | 6.7131 | 1.8411 | 3.1644 | 2.4148 | 2.5014 | 0.24838 | 0.06812 | 0.11708 | 0.089346 | 0.092552 | 1.0244e-08 | 2.8095e-12 | 4.8289e-09 | 3.6849e-09 | 3.8172e-09
Pd-109m |  | 1.5008 | 1.0094 | 0.961 | 0.95784 | 1.195 | 0.055531 | 0.037349 | 0.035557 | 0.03544 | 0.044214 | 2.2903e-09 | 1.5404e-12 | 1.4665e-09 | 1.4617e-09 | 1.8235e-09
Pd-111 |  | 11.7047 | 14.1164 | 11.5521 | 10.9343 | 12.6492 | 0.43308 | 0.52231 | 0.42743 | 0.40457 | 0.46802 | 1.8189e-08 | 2.1937e-11 | 1.7952e-08 | 1.6992e-08 | 1.9657e-08
Pd-112 |  | 8.1992 | 2.205 | 4.1724 | 2.687 | 3.7561 | 0.30337 | 0.081584 | 0.15438 | 0.099421 | 0.13898 | 1.2856e-08 | 3.4574e-12 | 6.5424e-09 | 4.2133e-09 | 5.8896e-09
Pd-114 |  | 7.803 | 6.8094 | 5.4331 | 5.5946 | 6.9059 | 0.28871 | 0.25195 | 0.20102 | 0.207 | 0.25552 | 1.2454e-08 | 1.0868e-11 | 8.6712e-09 | 8.9289e-09 | 1.1022e-08
Pd-96 |  | 0.43152 | 0.38512 | 0.35184 | 0.33055 | 0.39641 | 0.015966 | 0.014249 | 0.013018 | 0.01223 | 0.014667 | 5.7997e-10 | 5.176e-13 | 4.7288e-10 | 4.4426e-10 | 5.3278e-10
Pd-97 |  | 0.39257 | 0.48163 | 0.40463 | 0.37258 | 0.4382 | 0.014525 | 0.01782 | 0.014971 | 0.013786 | 0.016213 | 5.3311e-10 | 6.5406e-13 | 5.4949e-10 | 5.0597e-10 | 5.9507e-10
Pd-98 |  | 0.6885 | 0.40182 | 0.43968 | 0.40181 | 0.49206 | 0.025475 | 0.014867 | 0.016268 | 0.014867 | 0.018206 | 9.4462e-10 | 5.513e-13 | 6.0324e-10 | 5.5128e-10 | 6.7511e-10
Pd-99 |  | 0.56367 | 0.4635 | 0.42741 | 0.41086 | 0.49835 | 0.020856 | 0.017149 | 0.015814 | 0.015202 | 0.018439 | 7.8125e-10 | 6.424e-13 | 5.9239e-10 | 5.6945e-10 | 6.9071e-10
Pm-136 |  | 0.25701 | 0.3589 | 0.27014 | 0.25248 | 0.30716 | 0.0095093 | 0.013279 | 0.0099951 | 0.0093418 | 0.011365 | 4.8934e-10 | 6.8334e-13 | 5.1434e-10 | 4.8072e-10 | 5.8483e-10
Pm-137m |  | 0.30075 | 0.27944 | 0.24094 | 0.24174 | 0.2774 | 0.011128 | 0.010339 | 0.0089147 | 0.0089443 | 0.010264 | 5.7684e-10 | 5.3597e-13 | 4.6212e-10 | 4.6365e-10 | 5.3206e-10
Pm-139 |  | 1.771 | 1.47 | 1.4497 | 1.3928 | 1.528 | 0.065525 | 0.054391 | 0.053639 | 0.051533 | 0.056536 | 3.4463e-09 | 2.8607e-12 | 2.8211e-09 | 2.7103e-09 | 2.9735e-09
Pm-140 |  | 4.1251 | 3.9589 | 3.6701 | 3.6302 | 3.9336 | 0.15263 | 0.14648 | 0.13579 | 0.13432 | 0.14554 | 8.0852e-09 | 7.7595e-12 | 7.1933e-09 | 7.1153e-09 | 7.7098e-09
Pm-140m |  | 0.24015 | 0.32326 | 0.25377 | 0.24485 | 0.28387 | 0.0088856 | 0.011961 | 0.0093894 | 0.0090594 | 0.010503 | 4.707e-10 | 6.336e-13 | 4.9738e-10 | 4.799e-10 | 5.5638e-10
Pm-141 |  | 2.6709 | 1.5272 | 1.749 | 1.7925 | 1.8017 | 0.098824 | 0.056505 | 0.064714 | 0.066321 | 0.066665 | 5.2724e-09 | 3.0146e-12 | 3.4526e-09 | 3.5383e-09 | 3.5567e-09
Pm-142 |  | 7.8295 | 3.7135 | 4.5872 | 4.657 | 4.558 | 0.28969 | 0.1374 | 0.16973 | 0.17231 | 0.16865 | 1.5565e-08 | 7.3825e-12 | 9.1194e-09 | 9.258e-09 | 9.0614e-09
Pm-143 |  | 1.2153 | 0.76302 | 0.85117 | 0.85224 | 0.87218 | 0.044965 | 0.028232 | 0.031493 | 0.031533 | 0.032271 | 2.4329e-09 | 1.5276e-12 | 1.704e-09 | 1.7062e-09 | 1.7461e-09
Pm-144 |  | 0.28879 | 0.32176 | 0.2749 | 0.25687 | 0.29959 | 0.010685 | 0.011905 | 0.010171 | 0.0095043 | 0.011085 | 5.822e-10 | 6.4867e-13 | 5.542e-10 | 5.1785e-10 | 6.0396e-10
Pm-145 |  | 3.1271 | 0.97295 | 1.3316 | 1.3935 | 1.2867 | 0.1157 | 0.035999 | 0.04927 | 0.051561 | 0.047607 | 6.3479e-09 | 1.9751e-12 | 2.7032e-09 | 2.8289e-09 | 2.6119e-09
Pm-146 |  | 0.54758 | 0.57458 | 0.51291 | 0.47868 | 0.53131 | 0.020261 | 0.02126 | 0.018978 | 0.017711 | 0.019658 | 1.1193e-09 | 1.1744e-12 | 1.0484e-09 | 9.7842e-10 | 1.086e-09
Pm-147 |  | 33373.3713 | 16490.7084 | 15947.1818 | 17865.89 | 20159.6855 | 1234.8147 | 610.1562 | 590.0457 | 661.0379 | 745.9084 | 6.8682e-05 | 3.3938e-08 | 3.2819e-05 | 3.6768e-05 | 4.1489e-05
Pm-148 |  | 1.3226 | 1.9665 | 1.467 | 1.3811 | 1.6025 | 0.048938 | 0.072761 | 0.054278 | 0.051099 | 0.059294 | 2.7405e-09 | 4.0746e-12 | 3.0396e-09 | 2.8616e-09 | 3.3205e-09
Pm-148m |  | 0.23848 | 0.33607 | 0.25092 | 0.23108 | 0.27921 | 0.0088236 | 0.012434 | 0.009284 | 0.0085498 | 0.010331 | 4.9412e-10 | 6.9633e-13 | 5.199e-10 | 4.7879e-10 | 5.7852e-10
Pm-149 |  | 21.6224 | 23.7753 | 19.6175 | 18.634 | 22.5311 | 0.80003 | 0.87968 | 0.72585 | 0.68946 | 0.83365 | 4.5104e-08 | 4.9595e-11 | 4.0922e-08 | 3.887e-08 | 4.7e-08
Pm-150 |  | 0.43817 | 0.6069 | 0.45382 | 0.43581 | 0.53017 | 0.016212 | 0.022455 | 0.016791 | 0.016125 | 0.019616 | 9.2016e-10 | 1.2745e-12 | 9.5302e-10 | 9.152e-10 | 1.1134e-09
Pm-151 |  | 0.80037 | 0.72558 | 0.6304 | 0.63979 | 0.75004 | 0.029614 | 0.026846 | 0.023325 | 0.023672 | 0.027751 | 1.692e-09 | 1.5339e-12 | 1.3327e-09 | 1.3525e-09 | 1.5856e-09
Pm-152 |  | 1.9136 | 1.7673 | 1.5076 | 1.5848 | 1.8275 | 0.070802 | 0.065391 | 0.055781 | 0.058639 | 0.067618 | 4.0721e-09 | 3.7609e-12 | 3.2081e-09 | 3.3725e-09 | 3.8889e-09
Pm-152m |  | 0.31173 | 0.33303 | 0.27033 | 0.27319 | 0.32281 | 0.011534 | 0.012322 | 0.010002 | 0.010108 | 0.011944 | 6.6337e-10 | 7.0869e-13 | 5.7527e-10 | 5.8134e-10 | 6.8695e-10
Pm-153 |  | 2.0526 | 1.0325 | 1.0544 | 1.1523 | 1.2427 | 0.075945 | 0.038202 | 0.039012 | 0.042634 | 0.045978 | 4.3966e-09 | 2.2116e-12 | 2.2585e-09 | 2.4681e-09 | 2.6618e-09
Pm-154 |  | 0.51895 | 0.597 | 0.51161 | 0.53249 | 0.58529 | 0.019201 | 0.022089 | 0.01893 | 0.019702 | 0.021656 | 1.1189e-09 | 1.2871e-12 | 1.103e-09 | 1.148e-09 | 1.2619e-09
Pm-154m |  | 0.33018 | 0.34727 | 0.29096 | 0.29932 | 0.3441 | 0.012217 | 0.012849 | 0.010766 | 0.011075 | 0.012732 | 7.1187e-10 | 7.4871e-13 | 6.2731e-10 | 6.4532e-10 | 7.4187e-10
Po-203 |  | 0.33223 | 0.27201 | 0.27135 | 0.29934 | 0.32517 | 0.012292 | 0.010064 | 0.01004 | 0.011076 | 0.012031 | 9.4419e-10 | 7.7305e-13 | 7.7117e-10 | 8.5072e-10 | 9.2414e-10
Po-204 |  | 0.26968 | 0.16841 | 0.19085 | 0.21235 | 0.22436 | 0.0099782 | 0.0062313 | 0.0070614 | 0.0078569 | 0.0083013 | 7.7021e-10 | 4.8099e-13 | 5.4506e-10 | 6.0647e-10 | 6.4077e-10
Po-205 |  | 0.33838 | 0.28861 | 0.28433 | 0.3135 | 0.3368 | 0.01252 | 0.010679 | 0.01052 | 0.0116 | 0.012461 | 9.7115e-10 | 8.2831e-13 | 8.1602e-10 | 8.9975e-10 | 9.6661e-10
Po-206 |  | 0.3001 | 0.21376 | 0.23486 | 0.24769 | 0.26814 | 0.011104 | 0.007909 | 0.0086897 | 0.0091645 | 0.0099211 | 8.6549e-10 | 6.1647e-13 | 6.7732e-10 | 7.1433e-10 | 7.7331e-10
Po-207 |  | 0.3765 | 0.31829 | 0.3132 | 0.34552 | 0.37322 | 0.01393 | 0.011777 | 0.011588 | 0.012784 | 0.013809 | 1.0911e-09 | 9.2241e-13 | 9.0765e-10 | 1.0013e-09 | 1.0816e-09
Po-208 |  | 13631.6745 | 9134.8391 | 10271.4971 | 10760.2837 | 11786.0701 | 504.372 | 337.989 | 380.0454 | 398.1305 | 436.0846 | 3.9695e-05 | 2.6601e-08 | 2.9911e-05 | 3.1334e-05 | 3.4321e-05
Po-209 |  | 40.4047 | 17.0683 | 24.6646 | 26.2665 | 26.2925 | 1.495 | 0.63153 | 0.91259 | 0.97186 | 0.97282 | 1.1822e-07 | 4.9942e-11 | 7.2169e-08 | 7.6856e-08 | 7.6932e-08
Po-210 | SE | 59308.2584 | 95573.3781 | 68780.1368 | 67144.4807 | 77382.6613 | 2194.4056 | 3536.215 | 2544.8651 | 2484.3458 | 2863.1585 | 0.00017437 | 2.8099e-07 | 0.00020221 | 0.0001974 | 0.00022751
Po-211 |  | 67.5054 | 98.8412 | 73.6445 | 69.8804 | 81.1257 | 2.4977 | 3.6571 | 2.7248 | 2.5856 | 3.0017 | 1.9941e-07 | 2.9198e-10 | 2.1755e-07 | 2.0643e-07 | 2.3965e-07
Po-212 |  | . | . | . | . | . | . | . | . | . | . | . | . | . | . | .
Po-212m |  | 16.6804 | 25.4864 | 19.7129 | 18.3833 | 20.9232 | 0.61718 | 0.943 | 0.72938 | 0.68018 | 0.77416 | 4.9508e-08 | 7.5644e-11 | 5.8508e-08 | 5.4562e-08 | 6.21e-08
Po-213 | SE | 14853.5275 | 22952.0393 | 16849.298 | 16427.8404 | 19088.2697 | 549.5805 | 849.2255 | 623.424 | 607.8301 | 706.266 | 4.4293e-05 | 6.8443e-08 | 5.0245e-05 | 4.8988e-05 | 5.6921e-05
Po-214 | SE | 6895.5585 | 11107.9706 | 7993.1731 | 7793.3291 | 8987.4679 | 255.1357 | 410.9949 | 295.7474 | 288.3532 | 332.5363 | 2.0659e-05 | 3.3279e-08 | 2.3948e-05 | 2.3349e-05 | 2.6926e-05
Po-215 |  | 1934.9649 | 2613.9509 | 2038.4221 | 1794.0938 | 2107.6039 | 71.5937 | 96.7162 | 75.4216 | 66.3815 | 77.9813 | 5.8242e-06 | 7.868e-09 | 6.1357e-06 | 5.4002e-06 | 6.3439e-06
Po-216 |  | 37782.3771 | 60830.2249 | 43793.7348 | 42778.0845 | 49295.7043 | 1397.948 | 2250.7183 | 1620.3682 | 1582.7891 | 1823.9411 | 0.00011425 | 1.8395e-07 | 0.00013243 | 0.00012936 | 0.00014907
Po-218 | SE | . | . | . | . | . | . | . | . | . | . | . | . | . | . | .
Pr-134 |  | 0.19671 | 0.25275 | 0.1961 | 0.18504 | 0.22538 | 0.0072783 | 0.0093519 | 0.0072558 | 0.0068463 | 0.0083392 | 3.6903e-10 | 4.7417e-13 | 3.6789e-10 | 3.4713e-10 | 4.2282e-10
Pr-134m |  | 0.42074 | 0.55205 | 0.44241 | 0.40835 | 0.47989 | 0.015567 | 0.020426 | 0.016369 | 0.015109 | 0.017756 | 7.8931e-10 | 1.0356e-12 | 8.2995e-10 | 7.6607e-10 | 9.0028e-10
Pr-135 |  | 0.83945 | 0.57948 | 0.5892 | 0.58583 | 0.61336 | 0.03106 | 0.021441 | 0.0218 | 0.021676 | 0.022694 | 1.5866e-09 | 1.0952e-12 | 1.1136e-09 | 1.1072e-09 | 1.1592e-09
Pr-136 |  | 0.38992 | 0.48078 | 0.39786 | 0.36266 | 0.40027 | 0.014427 | 0.017789 | 0.014721 | 0.013418 | 0.01481 | 7.4241e-10 | 9.1541e-13 | 7.5753e-10 | 6.905e-10 | 7.6212e-10
Pr-137 |  | 2.8046 | 1.1854 | 1.5297 | 1.4818 | 1.3834 | 0.10377 | 0.043861 | 0.0566 | 0.054827 | 0.051187 | 5.3793e-09 | 2.2737e-12 | 2.934e-09 | 2.8421e-09 | 2.6534e-09
Pr-138 |  | 7.7881 | 3.5281 | 4.4928 | 4.3514 | 4.0885 | 0.28816 | 0.13054 | 0.16623 | 0.161 | 0.15127 | 1.5047e-08 | 6.8162e-12 | 8.68e-09 | 8.4069e-09 | 7.8989e-09
Pr-138m |  | 0.23807 | 0.27795 | 0.23146 | 0.2261 | 0.2565 | 0.0088086 | 0.010284 | 0.008564 | 0.0083656 | 0.0094903 | 4.5995e-10 | 5.3699e-13 | 4.4718e-10 | 4.3682e-10 | 4.9555e-10
Pr-139 |  | 3.5974 | 1.0902 | 1.5417 | 1.4962 | 1.3354 | 0.1331 | 0.040338 | 0.057044 | 0.055361 | 0.04941 | 7.0005e-09 | 2.1216e-12 | 3.0002e-09 | 2.9117e-09 | 2.5987e-09
Pr-140 |  | 6.7786 | 2.0444 | 2.8944 | 2.807 | 2.505 | 0.25081 | 0.075641 | 0.10709 | 0.10386 | 0.092685 | 1.3286e-08 | 4.0069e-12 | 5.6729e-09 | 5.5017e-09 | 4.9098e-09
Pr-142 |  | 20.9422 | 31.7297 | 24.4247 | 23.3348 | 27.7446 | 0.77486 | 1.174 | 0.90371 | 0.86339 | 1.0265 | 4.1633e-08 | 6.3079e-11 | 4.8556e-08 | 4.639e-08 | 5.5156e-08
Pr-142m |  | 191.9655 | 29.7048 | 62.6375 | 64.8772 | 58.7773 | 7.1027 | 1.0991 | 2.3176 | 2.4005 | 2.1748 | 3.8163e-07 | 5.9053e-11 | 1.2452e-07 | 1.2898e-07 | 1.1685e-07
Pr-143 |  | 61724350.2877 | 97742452.4823 | 69915563.4881 | 66666981.2214 | 80446073.4853 | 2283800.9606 | 3616470.7418 | 2586875.8491 | 2466678.3052 | 2976504.719 | 0.12357 | 0.00019568 | 0.13997 | 0.13347 | 0.16105
Pr-144 |  | 32.6029 | 50.6291 | 37.5222 | 35.7978 | 42.9194 | 1.2063 | 1.8733 | 1.3883 | 1.3245 | 1.588 | 6.5728e-08 | 1.0207e-10 | 7.5645e-08 | 7.2168e-08 | 8.6525e-08
Pr-144m |  | 7.3709 | 1.9518 | 2.9787 | 3.0015 | 2.7243 | 0.27272 | 0.072216 | 0.11021 | 0.11105 | 0.1008 | 1.486e-08 | 3.9348e-12 | 6.0051e-09 | 6.051e-09 | 5.4921e-09
Pr-145 |  | 29.5414 | 31.0782 | 27.0551 | 27.5194 | 30.5259 | 1.093 | 1.1499 | 1.001 | 1.0182 | 1.1295 | 5.9969e-08 | 6.3089e-11 | 5.4922e-08 | 5.5864e-08 | 6.1968e-08
Pr-146 |  | 0.71109 | 1.0502 | 0.79191 | 0.72882 | 0.84618 | 0.02631 | 0.038856 | 0.029301 | 0.026966 | 0.031309 | 1.4535e-09 | 2.1466e-12 | 1.6187e-09 | 1.4897e-09 | 1.7296e-09
Pr-147 |  | 0.70509 | 0.46723 | 0.48088 | 0.49962 | 0.52426 | 0.026088 | 0.017288 | 0.017793 | 0.018486 | 0.019398 | 1.4511e-09 | 9.6156e-13 | 9.8965e-10 | 1.0282e-09 | 1.0789e-09
Pr-148 |  | 0.59054 | 0.79846 | 0.59748 | 0.57209 | 0.69659 | 0.02185 | 0.029543 | 0.022107 | 0.021167 | 0.025774 | 1.2236e-09 | 1.6544e-12 | 1.238e-09 | 1.1854e-09 | 1.4433e-09
Pr-148m |  | 0.39991 | 0.53336 | 0.39868 | 0.36816 | 0.45176 | 0.014797 | 0.019734 | 0.014751 | 0.013622 | 0.016715 | 8.2862e-10 | 1.1051e-12 | 8.2607e-10 | 7.6283e-10 | 9.3605e-10
Pt-184 |  | 0.27431 | 0.15059 | 0.16885 | 0.19596 | 0.19904 | 0.010149 | 0.0055719 | 0.0062474 | 0.0072507 | 0.0073645 | 7.0661e-10 | 3.8792e-13 | 4.3495e-10 | 5.048e-10 | 5.1273e-10
Pt-186 |  | 0.47189 | 0.31499 | 0.33529 | 0.3754 | 0.39352 | 0.01746 | 0.011655 | 0.012406 | 0.01389 | 0.01456 | 1.2288e-09 | 8.2023e-13 | 8.7308e-10 | 9.7753e-10 | 1.0247e-09
Pt-187 |  | 0.44235 | 0.24347 | 0.27403 | 0.31958 | 0.32268 | 0.016367 | 0.0090084 | 0.010139 | 0.011824 | 0.011939 | 1.1581e-09 | 6.374e-13 | 7.174e-10 | 8.3665e-10 | 8.4478e-10
Pt-188 |  | 0.70705 | 0.32949 | 0.38898 | 0.46688 | 0.46674 | 0.026161 | 0.012191 | 0.014392 | 0.017275 | 0.017269 | 1.861e-09 | 8.6721e-13 | 1.0238e-09 | 1.2288e-09 | 1.2285e-09
Pt-189 |  | 0.48842 | 0.25394 | 0.29662 | 0.34764 | 0.34383 | 0.018071 | 0.0093959 | 0.010975 | 0.012863 | 0.012722 | 1.2924e-09 | 6.7193e-13 | 7.8486e-10 | 9.1985e-10 | 9.0978e-10
Pt-190 |  | . | . | . | . | . | . | . | . | . | . | . | . | . | . | .
Pt-191 |  | 0.58251 | 0.27955 | 0.33351 | 0.3995 | 0.38412 | 0.021553 | 0.010343 | 0.01234 | 0.014782 | 0.014213 | 1.5576e-09 | 7.4752e-13 | 8.918e-10 | 1.0683e-09 | 1.0271e-09
Pt-193 |  | 8.0008 | 1.3396 | 2.8462 | 2.9331 | 2.7474 | 0.29603 | 0.049564 | 0.10531 | 0.10853 | 0.10166 | 2.1618e-08 | 3.6195e-12 | 7.6903e-09 | 7.9253e-09 | 7.4236e-09
Pt-193m |  | 4.1913 | 0.95549 | 1.7021 | 1.9201 | 1.7668 | 0.15508 | 0.035353 | 0.062977 | 0.071043 | 0.065373 | 1.1325e-08 | 2.5817e-12 | 4.599e-09 | 5.1881e-09 | 4.774e-09
Pt-195m |  | 1.0442 | 0.322 | 0.47795 | 0.56947 | 0.53303 | 0.038637 | 0.011914 | 0.017684 | 0.02107 | 0.019722 | 2.8508e-09 | 8.7906e-13 | 1.3048e-09 | 1.5547e-09 | 1.4552e-09
Pt-197 |  | 3.4395 | 1.1363 | 1.6756 | 1.9881 | 1.9079 | 0.12726 | 0.042042 | 0.061996 | 0.073561 | 0.070593 | 9.4861e-09 | 3.1339e-12 | 4.6212e-09 | 5.4832e-09 | 5.262e-09
Pt-197m |  | 1.3956 | 0.4787 | 0.71079 | 0.81814 | 0.78864 | 0.051636 | 0.017712 | 0.026299 | 0.030271 | 0.02918 | 3.849e-09 | 1.3202e-12 | 1.9604e-09 | 2.2564e-09 | 2.1751e-09
Pt-199 |  | 1.7091 | 1.7158 | 1.5174 | 1.4746 | 1.6606 | 0.063236 | 0.063484 | 0.056145 | 0.054562 | 0.061444 | 4.7615e-09 | 4.7802e-12 | 4.2275e-09 | 4.1084e-09 | 4.6265e-09
Pt-200 |  | 1.8629 | 0.74537 | 0.98051 | 1.1684 | 1.1396 | 0.068928 | 0.027579 | 0.036279 | 0.043231 | 0.042166 | 5.2162e-09 | 2.087e-12 | 2.7454e-09 | 3.2715e-09 | 3.191e-09
Pt-202 |  | . | . | . | . | . | . | . | . | . | . | . | . | . | . | .
Pu-232 |  | 1.5717 | 0.70822 | 0.8692 | 0.84731 | 1.0651 | 0.058152 | 0.026204 | 0.03216 | 0.031351 | 0.03941 | 5.1048e-09 | 2.3003e-12 | 2.8232e-09 | 2.7521e-09 | 3.4595e-09
Pu-234 |  | 1.3939 | 0.6041 | 0.76559 | 0.73839 | 0.9278 | 0.051573 | 0.022352 | 0.028327 | 0.02732 | 0.034329 | 4.5663e-09 | 1.979e-12 | 2.5081e-09 | 2.419e-09 | 3.0395e-09
Pu-235 |  | 1.0475 | 0.43707 | 0.57475 | 0.54858 | 0.6878 | 0.038757 | 0.016171 | 0.021266 | 0.020297 | 0.025448 | 3.4462e-09 | 1.4379e-12 | 1.8909e-09 | 1.8048e-09 | 2.2629e-09
Pu-236 |  | 13.4503 | 3.2251 | 6.6107 | 5.1561 | 6.6701 | 0.49766 | 0.11933 | 0.2446 | 0.19078 | 0.24679 | 4.444e-08 | 1.0656e-11 | 2.1842e-08 | 1.7036e-08 | 2.2038e-08
Pu-237 |  | 1.5595 | 0.57725 | 0.8288 | 0.77122 | 0.95897 | 0.0577 | 0.021358 | 0.030666 | 0.028535 | 0.035482 | 5.1743e-09 | 1.9153e-12 | 2.75e-09 | 2.5589e-09 | 3.1819e-09
Pu-238 |  | 14.5734 | 3.489 | 7.1625 | 5.5853 | 7.2246 | 0.53922 | 0.12909 | 0.26501 | 0.20666 | 0.26731 | 4.8559e-08 | 1.1625e-11 | 2.3866e-08 | 1.861e-08 | 2.4072e-08
Pu-239 |  | 27.1219 | 5.8663 | 12.0914 | 10.1819 | 11.9752 | 1.0035 | 0.21705 | 0.44738 | 0.37673 | 0.44308 | 9.075e-08 | 1.9629e-11 | 4.0458e-08 | 3.4069e-08 | 4.0069e-08
Pu-240 |  | 15.4946 | 3.711 | 7.6147 | 5.9377 | 7.6808 | 0.5733 | 0.13731 | 0.28174 | 0.2197 | 0.28419 | 5.2062e-08 | 1.2469e-11 | 2.5585e-08 | 1.9951e-08 | 2.5807e-08
Pu-241 |  | 47916.5204 | 17745.4568 | 25571.3279 | 24296.6015 | 29606.7904 | 1772.9113 | 656.5819 | 946.1391 | 898.9743 | 1095.4512 | 0.00016167 | 5.9873e-08 | 8.6278e-05 | 8.1977e-05 | 9.9893e-05
Pu-242 |  | 18.0496 | 4.3276 | 8.8782 | 6.9234 | 8.9551 | 0.66784 | 0.16012 | 0.32849 | 0.25616 | 0.33134 | 6.1152e-08 | 1.4662e-11 | 3.0079e-08 | 2.3456e-08 | 3.034e-08
Pu-243 |  | 3.8088 | 1.6923 | 2.093 | 2.2396 | 2.4441 | 0.14093 | 0.062617 | 0.07744 | 0.082864 | 0.090433 | 1.2958e-08 | 5.7573e-12 | 7.1203e-09 | 7.619e-09 | 8.315e-09
Pu-244 |  | 13.9648 | 4.7483 | 8.451 | 6.879 | 8.7473 | 0.5167 | 0.17569 | 0.31269 | 0.25452 | 0.32365 | 4.7704e-08 | 1.622e-11 | 2.8869e-08 | 2.3499e-08 | 2.9881e-08
Pu-245 |  | 0.83581 | 0.74274 | 0.6885 | 0.64907 | 0.80641 | 0.030925 | 0.027481 | 0.025475 | 0.024016 | 0.029837 | 2.8668e-09 | 2.5476e-12 | 2.3616e-09 | 2.2263e-09 | 2.766e-09
Pu-246 |  | 0.88864 | 0.43666 | 0.51572 | 0.50552 | 0.61821 | 0.03288 | 0.016157 | 0.019082 | 0.018704 | 0.022874 | 3.0605e-09 | 1.5039e-12 | 1.7761e-09 | 1.741e-09 | 2.1291e-09
Ra-219 |  | 1.3252 | 1.1167 | 1.0308 | 1.0358 | 1.2504 | 0.049031 | 0.041317 | 0.038139 | 0.038324 | 0.046264 | 4.0629e-09 | 3.4237e-12 | 3.1604e-09 | 3.1757e-09 | 3.8337e-09
Ra-220 |  | 76.8371 | 105.0121 | 81.6939 | 70.9643 | 79.869 | 2.843 | 3.8854 | 3.0227 | 2.6257 | 2.9552 | 2.3666e-07 | 3.2344e-10 | 2.5162e-07 | 2.1857e-07 | 2.46e-07
Ra-221 |  | 2.5193 | 1.0123 | 1.4173 | 1.4714 | 1.6882 | 0.093213 | 0.037453 | 0.052442 | 0.054443 | 0.062465 | 7.7946e-09 | 3.1319e-12 | 4.3853e-09 | 4.5526e-09 | 5.2234e-09
Ra-222 |  | 28.237 | 31.8166 | 25.0985 | 23.5758 | 30.1604 | 1.0448 | 1.1772 | 0.92865 | 0.8723 | 1.1159 | 8.7761e-08 | 9.8886e-11 | 7.8006e-08 | 7.3274e-08 | 9.3738e-08
Ra-223 |  | 1.0193 | 0.57504 | 0.64835 | 0.70989 | 0.78414 | 0.037713 | 0.021276 | 0.023989 | 0.026266 | 0.029013 | 3.1822e-09 | 1.7953e-12 | 2.0242e-09 | 2.2163e-09 | 2.4481e-09
Ra-224 |  | 17.5661 | 17.4702 | 14.9667 | 14.9213 | 17.949 | 0.64995 | 0.6464 | 0.55377 | 0.55209 | 0.66411 | 5.5087e-08 | 5.4787e-11 | 4.6936e-08 | 4.6793e-08 | 5.6288e-08
Ra-225 | SE | 1.2896 | 1.4489 | 2.3001 | 2.1801 | 2.4035 | 0.047715 | 0.05361 | 0.085103 | 0.080664 | 0.088928 | 4.0622e-09 | 4.5641e-12 | 7.2452e-09 | 6.8674e-09 | 7.5709e-09
Ra-226 | Y | 21.2081 | 1.0671 | 0.8214 | 0.83614 | 0.78961 | 0.7847 | 0.039483 | 0.030392 | 0.030937 | 0.029216 | 6.7102e-08 | 3.3763e-12 | 2.5989e-09 | 2.6456e-09 | 2.4983e-09
Ra-227 |  | 1.3518 | 0.4886 | 0.72464 | 0.65018 | 0.75705 | 0.050017 | 0.018078 | 0.026812 | 0.024057 | 0.028011 | 4.296e-09 | 1.5528e-12 | 2.3029e-09 | 2.0663e-09 | 2.4059e-09
Ra-228 |  | 9.2906 | 1.0133 | 0.8083 | 0.83677 | 0.87733 | 0.34375 | 0.037492 | 0.029907 | 0.030961 | 0.032461 | 2.9656e-08 | 3.2344e-12 | 2.5801e-09 | 2.671e-09 | 2.8004e-09
Ra-230 |  | 2.0778 | 1.1319 | 1.3119 | 1.379 | 1.5582 | 0.07688 | 0.04188 | 0.048541 | 0.051022 | 0.057652 | 6.6906e-09 | 3.6447e-12 | 4.2244e-09 | 4.4402e-09 | 5.0173e-09
Rb-77 |  | 0.68444 | 0.59822 | 0.53537 | 0.60354 | 0.66514 | 0.025324 | 0.022134 | 0.019809 | 0.022331 | 0.02461 | 7.3783e-10 | 6.4488e-13 | 5.7713e-10 | 6.5061e-10 | 7.1702e-10
Rb-78 |  | 0.39077 | 0.56305 | 0.45592 | 0.42481 | 0.48796 | 0.014459 | 0.020833 | 0.016869 | 0.015718 | 0.018054 | 4.2672e-10 | 6.1485e-13 | 4.9786e-10 | 4.6389e-10 | 5.3285e-10
Rb-78m |  | 0.3109 | 0.44164 | 0.33729 | 0.3161 | 0.37344 | 0.011503 | 0.016341 | 0.01248 | 0.011696 | 0.013817 | 3.395e-10 | 4.8227e-13 | 3.6832e-10 | 3.4518e-10 | 4.078e-10
Rb-79 |  | 0.53192 | 0.45152 | 0.429 | 0.43357 | 0.52807 | 0.019681 | 0.016706 | 0.015873 | 0.016042 | 0.019539 | 5.883e-10 | 4.9938e-13 | 4.7447e-10 | 4.7953e-10 | 5.8405e-10
Rb-80 |  | 2.6824 | 3.7005 | 2.8225 | 2.5864 | 3.3253 | 0.099251 | 0.13692 | 0.10443 | 0.095695 | 0.12304 | 3.0043e-09 | 4.1446e-12 | 3.1612e-09 | 2.8967e-09 | 3.7243e-09
Rb-81 |  | 1.2546 | 0.738 | 1.0561 | 0.97198 | 1.156 | 0.04642 | 0.027306 | 0.039074 | 0.035963 | 0.042771 | 1.4227e-09 | 8.3689e-13 | 1.1976e-09 | 1.1022e-09 | 1.3109e-09
Rb-81m |  | 3.1319 | 0.95622 | 1.8974 | 1.7782 | 2.3528 | 0.11588 | 0.03538 | 0.070204 | 0.065795 | 0.087053 | 3.5515e-09 | 1.0843e-12 | 2.1517e-09 | 2.0165e-09 | 2.668e-09
Rb-82 |  | 4.2042 | 5.0314 | 4.5496 | 4.3943 | 5.1907 | 0.15556 | 0.18616 | 0.16833 | 0.16259 | 0.19206 | 4.8264e-09 | 5.776e-12 | 5.2229e-09 | 5.0446e-09 | 5.959e-09
Rb-82m |  | 0.21765 | 0.2556 | 0.2275 | 0.21722 | 0.25876 | 0.0080529 | 0.0094573 | 0.0084175 | 0.008037 | 0.0095739 | 2.4986e-10 | 2.9343e-13 | 2.6117e-10 | 2.4936e-10 | 2.9705e-10
Rb-83 |  | 0.66446 | 0.46329 | 0.59518 | 0.5355 | 0.61271 | 0.024585 | 0.017142 | 0.022022 | 0.019814 | 0.02267 | 7.721e-10 | 5.3835e-13 | 6.9159e-10 | 6.2225e-10 | 7.1197e-10
Rb-84 |  | 0.83994 | 0.65324 | 0.7979 | 0.78994 | 0.93023 | 0.031078 | 0.02417 | 0.029522 | 0.029228 | 0.034419 | 9.8776e-10 | 7.6821e-13 | 9.3833e-10 | 9.2896e-10 | 1.094e-09
Rb-84m |  | 0.59853 | 0.60259 | 0.54052 | 0.51339 | 0.62561 | 0.022145 | 0.022296 | 0.019999 | 0.018995 | 0.023148 | 7.0387e-10 | 7.0864e-13 | 6.3565e-10 | 6.0374e-10 | 7.3572e-10
Rb-86 |  | 8.8611 | 12.8864 | 9.6346 | 10.0013 | 11.4744 | 0.32786 | 0.4768 | 0.35648 | 0.37005 | 0.42455 | 1.0669e-08 | 1.5515e-11 | 1.16e-08 | 1.2042e-08 | 1.3815e-08
Rb-86m |  | 0.79581 | 1.1472 | 0.85876 | 0.75256 | 0.87111 | 0.029445 | 0.042447 | 0.031774 | 0.027845 | 0.032231 | 9.5816e-10 | 1.3813e-12 | 1.0339e-09 | 9.0608e-10 | 1.0488e-09
Rb-87 |  | . | . | . | . | . | . | . | . | . | . | . | . | . | . | .
Rb-88 |  | 1.8511 | 2.9157 | 2.2105 | 2.1788 | 2.4749 | 0.068491 | 0.10788 | 0.081788 | 0.080617 | 0.09157 | 2.2805e-09 | 3.5922e-12 | 2.7233e-09 | 2.6843e-09 | 3.049e-09
Rb-89 |  | 0.45555 | 0.67583 | 0.50859 | 0.51541 | 0.59401 | 0.016855 | 0.025006 | 0.018818 | 0.01907 | 0.021978 | 5.6762e-10 | 8.4208e-13 | 6.337e-10 | 6.422e-10 | 7.4013e-10
Rb-90 |  | 0.77284 | 1.2821 | 0.9689 | 0.95875 | 1.0891 | 0.028595 | 0.047437 | 0.035849 | 0.035474 | 0.040296 | 9.7377e-10 | 1.6154e-12 | 1.2208e-09 | 1.208e-09 | 1.3722e-09
Rb-90m |  | 0.35075 | 0.55207 | 0.41587 | 0.41026 | 0.47048 | 0.012978 | 0.020427 | 0.015387 | 0.01518 | 0.017408 | 4.4195e-10 | 6.9561e-13 | 5.24e-10 | 5.1693e-10 | 5.928e-10
Re-178 |  | 0.43801 | 0.31977 | 0.32801 | 0.36423 | 0.38958 | 0.016206 | 0.011831 | 0.012136 | 0.013476 | 0.014414 | 1.0915e-09 | 7.9686e-13 | 8.1739e-10 | 9.0765e-10 | 9.7083e-10
Re-179 |  | 0.34155 | 0.26996 | 0.26672 | 0.28256 | 0.30679 | 0.012637 | 0.0099884 | 0.0098686 | 0.010455 | 0.011351 | 8.5593e-10 | 6.7651e-13 | 6.684e-10 | 7.081e-10 | 7.6882e-10
Re-180 |  | 0.42045 | 0.30005 | 0.31606 | 0.35941 | 0.37248 | 0.015556 | 0.011102 | 0.011694 | 0.013298 | 0.013782 | 1.0595e-09 | 7.5611e-13 | 7.9647e-10 | 9.0571e-10 | 9.3864e-10
Re-181 |  | 0.37378 | 0.2549 | 0.26918 | 0.29594 | 0.31646 | 0.01383 | 0.0094311 | 0.0099596 | 0.01095 | 0.011709 | 9.4717e-10 | 6.4591e-13 | 6.821e-10 | 7.4992e-10 | 8.019e-10
Re-182 |  | 0.19861 | 0.13463 | 0.13626 | 0.15604 | 0.16665 | 0.0073485 | 0.0049813 | 0.0050416 | 0.0057736 | 0.0061661 | 5.0606e-10 | 3.4304e-13 | 3.4719e-10 | 3.976e-10 | 4.2463e-10
Re-182m |  | 0.40619 | 0.25464 | 0.27225 | 0.32729 | 0.32742 | 0.015029 | 0.0094218 | 0.010073 | 0.01211 | 0.012115 | 1.035e-09 | 6.4883e-13 | 6.9368e-10 | 8.3393e-10 | 8.3426e-10
Re-183 |  | 0.68693 | 0.27783 | 0.35147 | 0.43604 | 0.42028 | 0.025416 | 0.01028 | 0.013004 | 0.016133 | 0.01555 | 1.7599e-09 | 7.118e-13 | 9.0046e-10 | 1.1171e-09 | 1.0768e-09
Re-184 |  | 0.47031 | 0.33741 | 0.35221 | 0.40138 | 0.41492 | 0.017401 | 0.012484 | 0.013032 | 0.014851 | 0.015352 | 1.2115e-09 | 8.6918e-13 | 9.0729e-10 | 1.034e-09 | 1.0688e-09
Re-184m |  | 0.60723 | 0.31678 | 0.3714 | 0.4261 | 0.43575 | 0.022468 | 0.011721 | 0.013742 | 0.015766 | 0.016123 | 1.5642e-09 | 8.1601e-13 | 9.5672e-10 | 1.0976e-09 | 1.1225e-09
Re-186 |  | 6.0711 | 2.6844 | 3.0473 | 3.6689 | 3.7627 | 0.22463 | 0.099323 | 0.11275 | 0.13575 | 0.13922 | 1.5809e-08 | 6.9902e-12 | 7.9351e-09 | 9.5537e-09 | 9.798e-09
Re-186m |  | 2.2999 | 0.46631 | 0.86901 | 0.95464 | 0.87831 | 0.085095 | 0.017253 | 0.032153 | 0.035322 | 0.032498 | 5.9889e-09 | 1.2143e-12 | 2.2629e-09 | 2.4859e-09 | 2.2871e-09
Re-187 |  | . | . | . | . | . | . | . | . | . | . | . | . | . | . | .
Re-188 |  | 3.7277 | 2.707 | 2.587 | 2.9104 | 3.1803 | 0.13792 | 0.10016 | 0.095719 | 0.10768 | 0.11767 | 9.8112e-09 | 7.1247e-12 | 6.809e-09 | 7.6601e-09 | 8.3705e-09
Re-188m |  | 1.2338 | 0.40435 | 0.56222 | 0.69125 | 0.64056 | 0.04565 | 0.014961 | 0.020802 | 0.025576 | 0.023701 | 3.2473e-09 | 1.0643e-12 | 1.4798e-09 | 1.8194e-09 | 1.686e-09
Re-189 |  | 3.3101 | 2.1753 | 2.2315 | 2.4184 | 2.7084 | 0.12247 | 0.080486 | 0.082567 | 0.089482 | 0.10021 | 8.7585e-09 | 5.7558e-12 | 5.9047e-09 | 6.3991e-09 | 7.1663e-09
Re-190 |  | 0.28242 | 0.3336 | 0.2613 | 0.25501 | 0.30958 | 0.01045 | 0.012343 | 0.0096679 | 0.0094354 | 0.011455 | 7.5124e-10 | 8.8736e-13 | 6.9505e-10 | 6.7833e-10 | 8.2349e-10
Re-190m |  | 0.36588 | 0.33044 | 0.30122 | 0.30512 | 0.34963 | 0.013537 | 0.012226 | 0.011145 | 0.011289 | 0.012936 | 9.7323e-10 | 8.7898e-13 | 8.0125e-10 | 8.1162e-10 | 9.3001e-10
Rh-100 |  | 0.29805 | 0.32868 | 0.30734 | 0.26652 | 0.31382 | 0.011028 | 0.012161 | 0.011372 | 0.0098612 | 0.011611 | 4.1727e-10 | 4.6016e-13 | 4.3028e-10 | 3.7313e-10 | 4.3934e-10
Rh-100m |  | 2.1091 | 0.67678 | 1.1212 | 0.82828 | 0.96534 | 0.078038 | 0.025041 | 0.041483 | 0.030646 | 0.035718 | 2.9528e-09 | 9.4749e-13 | 1.5696e-09 | 1.1596e-09 | 1.3515e-09
Rh-101 |  | 0.59204 | 0.34844 | 0.34585 | 0.33117 | 0.43083 | 0.021906 | 0.012892 | 0.012796 | 0.012253 | 0.015941 | 8.3715e-10 | 4.927e-13 | 4.8903e-10 | 4.6828e-10 | 6.092e-10
Rh-101m |  | 0.74647 | 0.53153 | 0.58662 | 0.47912 | 0.61846 | 0.027619 | 0.019667 | 0.021705 | 0.017728 | 0.022883 | 1.0555e-09 | 7.5159e-13 | 8.2948e-10 | 6.7748e-10 | 8.7451e-10
Rh-102 |  | 1.0278 | 0.83463 | 0.9263 | 0.72748 | 0.87135 | 0.03803 | 0.030881 | 0.034273 | 0.026917 | 0.03224 | 1.4677e-09 | 1.1919e-12 | 1.3228e-09 | 1.0388e-09 | 1.2443e-09
Rh-102m |  | 0.22927 | 0.26389 | 0.23272 | 0.20369 | 0.24672 | 0.0084829 | 0.0097638 | 0.0086105 | 0.0075364 | 0.0091286 | 3.2739e-10 | 3.7683e-13 | 3.3232e-10 | 2.9087e-10 | 3.5231e-10
Rh-103m |  | 26.7876 | 6.3221 | 12.1263 | 9.0368 | 10.3203 | 0.99114 | 0.23392 | 0.44867 | 0.33436 | 0.38185 | 3.8628e-08 | 9.1165e-12 | 1.7486e-08 | 1.3031e-08 | 1.4882e-08
Rh-104 |  | 35.276 | 43.1429 | 36.3075 | 30.969 | 36.3593 | 1.3052 | 1.5963 | 1.3434 | 1.1459 | 1.3453 | 5.1362e-08 | 6.2816e-11 | 5.2864e-08 | 4.5091e-08 | 5.2939e-08
Rh-104m |  | 1.7539 | 0.66663 | 0.93689 | 0.88628 | 1.0258 | 0.064896 | 0.024665 | 0.034665 | 0.032793 | 0.037954 | 2.5537e-09 | 9.7062e-13 | 1.3641e-09 | 1.2904e-09 | 1.4935e-09
Rh-105 |  | 3.3781 | 4.1272 | 3.0722 | 2.8494 | 3.6803 | 0.12499 | 0.15271 | 0.11367 | 0.10543 | 0.13617 | 4.9658e-09 | 6.067e-12 | 4.5162e-09 | 4.1887e-09 | 5.41e-09
Rh-106 |  | 2.2844 | 3.3525 | 2.4822 | 2.1931 | 2.5088 | 0.084521 | 0.12404 | 0.091841 | 0.081146 | 0.092826 | 3.39e-09 | 4.9752e-12 | 3.6836e-09 | 3.2546e-09 | 3.7231e-09
Rh-106m |  | 0.20603 | 0.30408 | 0.2254 | 0.20977 | 0.24409 | 0.0076232 | 0.011251 | 0.0083399 | 0.0077615 | 0.0090312 | 3.0575e-10 | 4.5125e-13 | 3.345e-10 | 3.113e-10 | 3.6222e-10
Rh-107 |  | 0.852 | 1.0666 | 0.79778 | 0.7397 | 0.9415 | 0.031524 | 0.039463 | 0.029518 | 0.027369 | 0.034836 | 1.2763e-09 | 1.5977e-12 | 1.1951e-09 | 1.1081e-09 | 1.4104e-09
Rh-108 |  | 1.2214 | 1.7421 | 1.3097 | 1.1525 | 1.3854 | 0.045192 | 0.064458 | 0.048457 | 0.042643 | 0.05126 | 1.8468e-09 | 2.6341e-12 | 1.9802e-09 | 1.7426e-09 | 2.0947e-09
Rh-109 |  | 0.83036 | 0.88984 | 0.71726 | 0.67318 | 0.84242 | 0.030723 | 0.032924 | 0.026539 | 0.024908 | 0.031169 | 1.2671e-09 | 1.3579e-12 | 1.0945e-09 | 1.0273e-09 | 1.2855e-09
Rh-94 |  | 0.32813 | 0.4788 | 0.35995 | 0.35209 | 0.41525 | 0.012141 | 0.017716 | 0.013318 | 0.013027 | 0.015364 | 4.3182e-10 | 6.301e-13 | 4.737e-10 | 4.6334e-10 | 5.4647e-10
Rh-95 |  | 0.48089 | 0.61596 | 0.51575 | 0.49355 | 0.58321 | 0.017793 | 0.022791 | 0.019083 | 0.018261 | 0.021579 | 6.3958e-10 | 8.1923e-13 | 6.8595e-10 | 6.5642e-10 | 7.7567e-10
Rh-95m |  | 0.77997 | 1.0596 | 0.84703 | 0.73639 | 0.83989 | 0.028859 | 0.039206 | 0.03134 | 0.027246 | 0.031076 | 1.0374e-09 | 1.4093e-12 | 1.1265e-09 | 9.794e-10 | 1.1171e-09
Rh-96 |  | 0.19705 | 0.28062 | 0.21521 | 0.20173 | 0.24759 | 0.0072908 | 0.010383 | 0.0079626 | 0.0074639 | 0.0091609 | 2.6483e-10 | 3.7715e-13 | 2.8924e-10 | 2.7112e-10 | 3.3276e-10
Rh-96m |  | 0.8387 | 0.87601 | 0.85402 | 0.76408 | 0.89771 | 0.031032 | 0.032412 | 0.031599 | 0.028271 | 0.033215 | 1.1272e-09 | 1.1774e-12 | 1.1478e-09 | 1.0269e-09 | 1.2065e-09
Rh-97 |  | 0.58436 | 0.65185 | 0.59065 | 0.51133 | 0.62476 | 0.021621 | 0.024119 | 0.021854 | 0.018919 | 0.023116 | 7.9356e-10 | 8.8522e-13 | 8.0211e-10 | 6.9439e-10 | 8.4842e-10
Rh-97m |  | 0.39787 | 0.38867 | 0.36553 | 0.33588 | 0.40981 | 0.014721 | 0.014381 | 0.013525 | 0.012428 | 0.015163 | 5.403e-10 | 5.2781e-13 | 4.964e-10 | 4.5613e-10 | 5.5652e-10
Rh-98 |  | 0.67871 | 0.93793 | 0.7219 | 0.66226 | 0.84849 | 0.025112 | 0.034704 | 0.02671 | 0.024504 | 0.031394 | 9.3119e-10 | 1.2868e-12 | 9.9045e-10 | 9.0863e-10 | 1.1641e-09
Rh-99 |  | 0.53296 | 0.36967 | 0.41498 | 0.34704 | 0.42652 | 0.019719 | 0.013678 | 0.015354 | 0.01284 | 0.015781 | 7.3868e-10 | 5.1236e-13 | 5.7516e-10 | 4.8099e-10 | 5.9116e-10
Rh-99m |  | 0.60868 | 0.49313 | 0.51867 | 0.43117 | 0.55317 | 0.022521 | 0.018246 | 0.019191 | 0.015953 | 0.020467 | 8.4363e-10 | 6.8348e-13 | 7.1887e-10 | 5.976e-10 | 7.667e-10
Rn-207 |  | 0.41879 | 0.37791 | 0.35456 | 0.36091 | 0.42019 | 0.015495 | 0.013983 | 0.013119 | 0.013354 | 0.015547 | 1.2137e-09 | 1.0952e-12 | 1.0275e-09 | 1.0459e-09 | 1.2177e-09
Rn-209 |  | 0.3745 | 0.33584 | 0.32085 | 0.32868 | 0.37644 | 0.013856 | 0.012426 | 0.011871 | 0.012161 | 0.013928 | 1.0958e-09 | 9.8268e-13 | 9.3879e-10 | 9.6173e-10 | 1.1015e-09
Rn-210 |  | 5.5286 | 4.1169 | 4.3402 | 4.506 | 5.0337 | 0.20456 | 0.15233 | 0.16059 | 0.16672 | 0.18625 | 1.6254e-08 | 1.2104e-11 | 1.276e-08 | 1.3248e-08 | 1.4799e-08
Rn-211 |  | 0.28796 | 0.27795 | 0.25911 | 0.26513 | 0.30546 | 0.010655 | 0.010284 | 0.0095872 | 0.0098099 | 0.011302 | 8.5064e-10 | 8.2105e-13 | 7.6542e-10 | 7.832e-10 | 9.0234e-10
Rn-212 |  | 1542.1072 | 2310.2369 | 1675.7832 | 1574.422 | 1986.7274 | 57.058 | 85.4788 | 62.004 | 58.2536 | 73.5089 | 4.577e-06 | 6.8568e-09 | 4.9737e-06 | 4.6729e-06 | 5.8966e-06
Rn-215 |  | . | . | . | . | . | . | . | . | . | . | . | . | . | . | .
Rn-216 |  | . | . | . | . | . | . | . | . | . | . | . | . | . | . | .
Rn-217 |  | . | . | . | . | . | . | . | . | . | . | . | . | . | . | .
Rn-218 | SE | 629.5271 | 902.4596 | 663.4622 | 604.6405 | 765.7666 | 23.2925 | 33.391 | 24.5481 | 22.3717 | 28.3334 | 1.9213e-06 | 2.7543e-09 | 2.0249e-06 | 1.8454e-06 | 2.3371e-06
Rn-219 |  | 1.3518 | 4.5522 | 3.7922 | 3.6242 | 4.3831 | 0.050017 | 0.16843 | 0.14031 | 0.13409 | 0.16217 | 4.1446e-09 | 1.3957e-11 | 1.1627e-08 | 1.1112e-08 | 1.3439e-08
Rn-220 |  | 678.7773 | 0.9411 | 0.77386 | 0.75711 | 0.63398 | 25.1148 | 0.034821 | 0.028633 | 0.028013 | 0.023457 | 2.0906e-06 | 2.8986e-12 | 2.3835e-09 | 2.3319e-09 | 1.9526e-09
Rn-222 | Y | 1011.6574 | 1429.6142 | 1093.2583 | 939.9977 | 1008.0855 | 37.4313 | 52.8957 | 40.4506 | 34.7799 | 37.2992 | 3.1442e-06 | 4.4432e-09 | 3.3978e-06 | 2.9215e-06 | 3.1331e-06
Rn-223 |  | 0.89838 | 0.51986 | 0.64227 | 0.63502 | 0.73542 | 0.03324 | 0.019235 | 0.023764 | 0.023496 | 0.02721 | 2.8047e-09 | 1.623e-12 | 2.0052e-09 | 1.9825e-09 | 2.296e-09
Ru-103 |  | 0.79005 | 1.1397 | 0.862 | 0.73442 | 0.79289 | 0.029232 | 0.042169 | 0.031894 | 0.027173 | 0.029337 | 1.1393e-09 | 1.6434e-12 | 1.243e-09 | 1.059e-09 | 1.1433e-09
Ru-106 |  | . | . | . | . | . | . | . | . | . | . | . | . | . | . | .
Ru-107 |  | 1.4749 | 1.8785 | 1.422 | 1.3947 | 1.6927 | 0.054572 | 0.069504 | 0.052614 | 0.051603 | 0.06263 | 2.2094e-09 | 2.814e-12 | 2.1302e-09 | 2.0892e-09 | 2.5357e-09
Ru-108 |  | 2.2886 | 1.7911 | 1.5666 | 1.6814 | 1.9932 | 0.08468 | 0.06627 | 0.057964 | 0.06221 | 0.073749 | 3.4604e-09 | 2.7081e-12 | 2.3687e-09 | 2.5422e-09 | 3.0137e-09
Ru-92 |  | 0.22491 | 0.17604 | 0.17111 | 0.16017 | 0.20217 | 0.0083215 | 0.0065136 | 0.006331 | 0.0059262 | 0.0074805 | 2.8968e-10 | 2.2674e-13 | 2.2039e-10 | 2.0629e-10 | 2.604e-10
S-35 |  | . | . | . | . | . | . | . | . | . | . | . | . | . | . | .
S-37 |  | 0.77987 | 1.3218 | 1.0463 | 1.0489 | 1.1713 | 0.028855 | 0.048908 | 0.038713 | 0.038808 | 0.043336 | 4.0397e-10 | 6.8471e-13 | 5.4198e-10 | 5.4331e-10 | 6.0671e-10
S-38 |  | 0.85856 | 1.3806 | 1.0703 | 1.0488 | 1.1609 | 0.031767 | 0.051082 | 0.0396 | 0.038806 | 0.042954 | 4.5675e-10 | 7.3448e-13 | 5.6939e-10 | 5.5797e-10 | 6.1761e-10
Sb-111 |  | 0.57447 | 0.57936 | 0.48618 | 0.48412 | 0.53542 | 0.021255 | 0.021436 | 0.017989 | 0.017912 | 0.019811 | 8.9273e-10 | 9.0032e-13 | 7.5552e-10 | 7.5232e-10 | 8.3205e-10
Sb-113 |  | 0.68821 | 0.74542 | 0.66919 | 0.57774 | 0.60687 | 0.025464 | 0.02758 | 0.02476 | 0.021376 | 0.022454 | 1.0887e-09 | 1.1792e-12 | 1.0587e-09 | 9.1398e-10 | 9.6006e-10
Sb-114 |  | 0.501 | 0.64696 | 0.52457 | 0.51685 | 0.58891 | 0.018537 | 0.023938 | 0.019409 | 0.019124 | 0.02179 | 7.996e-10 | 1.0325e-12 | 8.3722e-10 | 8.249e-10 | 9.3991e-10
Sb-115 |  | 0.69191 | 0.64984 | 0.64886 | 0.53967 | 0.54016 | 0.025601 | 0.024044 | 0.024008 | 0.019968 | 0.019986 | 1.114e-09 | 1.0462e-12 | 1.0447e-09 | 8.6887e-10 | 8.6966e-10
Sb-116 |  | 0.57766 | 0.63832 | 0.57952 | 0.56141 | 0.60659 | 0.021373 | 0.023618 | 0.021442 | 0.020772 | 0.022444 | 9.3812e-10 | 1.0366e-12 | 9.4114e-10 | 9.1173e-10 | 9.851e-10
Sb-116m |  | 0.21649 | 0.21995 | 0.19778 | 0.18983 | 0.20904 | 0.0080102 | 0.0081381 | 0.0073178 | 0.0070239 | 0.0077345 | 3.5158e-10 | 3.572e-13 | 3.2119e-10 | 3.0829e-10 | 3.3948e-10
Sb-117 |  | 0.85287 | 0.48958 | 0.53796 | 0.53214 | 0.53554 | 0.031556 | 0.018114 | 0.019905 | 0.019689 | 0.019815 | 1.397e-09 | 8.0193e-13 | 8.8118e-10 | 8.7164e-10 | 8.7721e-10
Sb-118 |  | 9.4038 | 3.4395 | 5.3568 | 4.3807 | 3.8955 | 0.34794 | 0.12726 | 0.1982 | 0.16209 | 0.14413 | 1.5535e-08 | 5.6821e-12 | 8.8494e-09 | 7.2369e-09 | 6.4353e-09
Sb-118m |  | 0.23074 | 0.21312 | 0.20631 | 0.19702 | 0.20968 | 0.0085372 | 0.0078853 | 0.0076336 | 0.0072899 | 0.0077581 | 3.8118e-10 | 3.5207e-13 | 3.4083e-10 | 3.2548e-10 | 3.4639e-10
Sb-119 |  | 3.8763 | 0.80773 | 1.5079 | 1.1631 | 0.99435 | 0.14342 | 0.029886 | 0.055793 | 0.043034 | 0.036791 | 6.4579e-09 | 1.3457e-12 | 2.5122e-09 | 1.9377e-09 | 1.6566e-09
Sb-120 |  | 7.0211 | 1.7203 | 3.0471 | 2.3812 | 2.0223 | 0.25978 | 0.063652 | 0.11274 | 0.088103 | 0.074827 | 1.1795e-08 | 2.8902e-12 | 5.1191e-09 | 4.0004e-09 | 3.3975e-09
Sb-120m |  | 0.23095 | 0.20787 | 0.18524 | 0.19346 | 0.2133 | 0.0085451 | 0.0076912 | 0.0068538 | 0.0071579 | 0.0078921 | 3.8799e-10 | 3.4922e-13 | 3.112e-10 | 3.2501e-10 | 3.5834e-10
Sb-122 |  | 1.0249 | 1.4613 | 1.0968 | 0.96974 | 1.1317 | 0.037921 | 0.054068 | 0.040583 | 0.03588 | 0.041873 | 1.7505e-09 | 2.4959e-12 | 1.8734e-09 | 1.6563e-09 | 1.933e-09
Sb-122m |  | 1.493 | 0.54048 | 0.6987 | 0.77254 | 0.65824 | 0.055242 | 0.019998 | 0.025852 | 0.028584 | 0.024355 | 2.5501e-09 | 9.2314e-13 | 1.1934e-09 | 1.3195e-09 | 1.1243e-09
Sb-124 |  | 0.41217 | 0.61863 | 0.45737 | 0.42495 | 0.51923 | 0.01525 | 0.022889 | 0.016923 | 0.015723 | 0.019212 | 7.1553e-10 | 1.0739e-12 | 7.9399e-10 | 7.3771e-10 | 9.0139e-10
Sb-124m |  | 1.0299 | 1.3457 | 1.073 | 0.96248 | 1.1377 | 0.038107 | 0.049792 | 0.0397 | 0.035612 | 0.042096 | 1.7879e-09 | 2.3362e-12 | 1.8627e-09 | 1.6709e-09 | 1.9751e-09
Sb-124n |  | 55.0476 | 8.5192 | 17.9631 | 18.6029 | 16.8531 | 2.0368 | 0.31521 | 0.66464 | 0.68831 | 0.62357 | 9.5563e-08 | 1.4789e-11 | 3.1184e-08 | 3.2295e-08 | 2.9257e-08
Sb-125 |  | 0.80558 | 0.68309 | 0.6853 | 0.60667 | 0.65523 | 0.029806 | 0.025274 | 0.025356 | 0.022447 | 0.024243 | 1.4098e-09 | 1.1954e-12 | 1.1993e-09 | 1.0617e-09 | 1.1466e-09
Sb-126 |  | 0.17877 | 0.26598 | 0.19408 | 0.18012 | 0.22435 | 0.0066143 | 0.0098414 | 0.0071811 | 0.0066644 | 0.0083009 | 3.1534e-10 | 4.692e-13 | 3.4236e-10 | 3.1773e-10 | 3.9575e-10
Sb-126m |  | 0.29906 | 0.43753 | 0.32277 | 0.29556 | 0.37136 | 0.011065 | 0.016189 | 0.011943 | 0.010936 | 0.01374 | 5.2754e-10 | 7.718e-13 | 5.6937e-10 | 5.2138e-10 | 6.5508e-10
Sb-127 |  | 0.64221 | 0.90476 | 0.68371 | 0.62659 | 0.74026 | 0.023762 | 0.033476 | 0.025297 | 0.023184 | 0.02739 | 1.1419e-09 | 1.6087e-12 | 1.2156e-09 | 1.1141e-09 | 1.3162e-09
Sb-128 |  | 0.16258 | 0.23981 | 0.17439 | 0.16366 | 0.19948 | 0.0060154 | 0.0088729 | 0.0064524 | 0.0060556 | 0.0073807 | 2.9134e-10 | 4.2974e-13 | 3.1251e-10 | 2.9329e-10 | 3.5747e-10
Sb-128m |  | 0.25196 | 0.36761 | 0.26706 | 0.25342 | 0.31026 | 0.0093224 | 0.013602 | 0.0098812 | 0.0093767 | 0.01148 | 4.5151e-10 | 6.5876e-13 | 4.7857e-10 | 4.5414e-10 | 5.5599e-10
Sb-129 |  | 0.45897 | 0.693 | 0.5102 | 0.4946 | 0.57668 | 0.016982 | 0.025641 | 0.018877 | 0.0183 | 0.021337 | 8.289e-10 | 1.2516e-12 | 9.2141e-10 | 8.9325e-10 | 1.0415e-09
Sb-130 |  | 0.15726 | 0.21631 | 0.1607 | 0.15718 | 0.18733 | 0.0058186 | 0.0080035 | 0.0059459 | 0.0058157 | 0.0069312 | 2.8621e-10 | 3.9368e-13 | 2.9247e-10 | 2.8607e-10 | 3.4094e-10
Sb-130m |  | 0.21918 | 0.31586 | 0.23336 | 0.23279 | 0.2718 | 0.0081096 | 0.011687 | 0.0086343 | 0.0086134 | 0.010057 | 3.989e-10 | 5.7486e-13 | 4.2471e-10 | 4.2369e-10 | 4.9467e-10
Sb-131 |  | 0.37381 | 0.54993 | 0.40982 | 0.40278 | 0.4762 | 0.013831 | 0.020347 | 0.015163 | 0.014903 | 0.017619 | 6.8556e-10 | 1.0086e-12 | 7.5161e-10 | 7.3869e-10 | 8.7335e-10
Sb-133 |  | 0.35295 | 0.52854 | 0.3968 | 0.39281 | 0.4563 | 0.013059 | 0.019556 | 0.014682 | 0.014534 | 0.016883 | 6.572e-10 | 9.8415e-13 | 7.3884e-10 | 7.3142e-10 | 8.4963e-10
Sc-42m |  | 0.26363 | 0.38159 | 0.28883 | 0.27441 | 0.32347 | 0.0097542 | 0.014119 | 0.010687 | 0.010153 | 0.011969 | 1.5501e-10 | 2.2438e-13 | 1.6983e-10 | 1.6135e-10 | 1.902e-10
Sc-43 |  | 3.5307 | 4.2834 | 3.4633 | 3.1319 | 3.9713 | 0.13064 | 0.15849 | 0.12814 | 0.11588 | 0.14694 | 2.1255e-09 | 2.5786e-12 | 2.0849e-09 | 1.8854e-09 | 2.3907e-09
Sc-44 |  | 0.77862 | 1.1077 | 0.83542 | 0.86291 | 0.99556 | 0.028809 | 0.040986 | 0.030911 | 0.031928 | 0.036836 | 4.7963e-10 | 6.8237e-13 | 5.1462e-10 | 5.3155e-10 | 6.1326e-10
Sc-44m |  | 0.86643 | 1.0937 | 0.82944 | 0.7889 | 0.95955 | 0.032058 | 0.040466 | 0.030689 | 0.029189 | 0.035504 | 5.3372e-10 | 6.737e-13 | 5.1093e-10 | 4.8596e-10 | 5.9109e-10
Sc-46 |  | 0.37703 | 0.56694 | 0.41815 | 0.4261 | 0.48994 | 0.01395 | 0.020977 | 0.015471 | 0.015766 | 0.018128 | 2.4281e-10 | 3.6511e-13 | 2.6929e-10 | 2.7441e-10 | 3.1552e-10
Sc-47 |  | 1.3467 | 1.3029 | 0.99099 | 1.1279 | 1.3172 | 0.049829 | 0.048208 | 0.036667 | 0.041733 | 0.048735 | 8.8615e-10 | 8.5731e-13 | 6.5207e-10 | 7.4217e-10 | 8.6669e-10
Sc-48 |  | 0.2511 | 0.36295 | 0.27119 | 0.28028 | 0.32329 | 0.0092905 | 0.013429 | 0.010034 | 0.01037 | 0.011962 | 1.6874e-10 | 2.439e-13 | 1.8224e-10 | 1.8835e-10 | 2.1725e-10
Sc-49 |  | 1271.4869 | 1985.8963 | 1531.6187 | 1477.9726 | 1705.6754 | 47.045 | 73.4782 | 56.6699 | 54.685 | 63.11 | 8.7224e-07 | 1.3623e-09 | 1.0507e-06 | 1.0139e-06 | 1.1701e-06
Sc-50 |  | 0.26747 | 0.39552 | 0.29773 | 0.28296 | 0.32363 | 0.0098964 | 0.014634 | 0.011016 | 0.010469 | 0.011974 | 1.8723e-10 | 2.7686e-13 | 2.0841e-10 | 1.9807e-10 | 2.2654e-10
Se-70 |  | 0.67923 | 0.28888 | 0.41545 | 0.43507 | 0.46165 | 0.025132 | 0.010688 | 0.015372 | 0.016098 | 0.017081 | 6.6565e-10 | 2.831e-13 | 4.0714e-10 | 4.2637e-10 | 4.5242e-10
Se-71 |  | 0.83414 | 0.89369 | 0.71037 | 0.75757 | 0.88329 | 0.030863 | 0.033067 | 0.026284 | 0.02803 | 0.032682 | 8.2914e-10 | 8.8833e-13 | 7.0611e-10 | 7.5303e-10 | 8.7799e-10
Se-72 |  | 1.5601 | 0.37432 | 0.65981 | 0.74587 | 0.72301 | 0.057723 | 0.01385 | 0.024413 | 0.027597 | 0.026751 | 1.5726e-09 | 3.7731e-13 | 6.6509e-10 | 7.5184e-10 | 7.288e-10
Se-73 |  | 0.56278 | 0.41262 | 0.41878 | 0.44494 | 0.4884 | 0.020823 | 0.015267 | 0.015495 | 0.016463 | 0.018071 | 5.7516e-10 | 4.217e-13 | 4.2799e-10 | 4.5472e-10 | 4.9915e-10
Se-73m |  | 4.3184 | 1.9627 | 2.8112 | 2.908 | 3.0844 | 0.15978 | 0.072619 | 0.10401 | 0.1076 | 0.11412 | 4.4134e-09 | 2.0059e-12 | 2.873e-09 | 2.972e-09 | 3.1523e-09
Se-75 |  | 0.46208 | 0.28515 | 0.31086 | 0.31904 | 0.36507 | 0.017097 | 0.01055 | 0.011502 | 0.011804 | 0.013508 | 4.8518e-10 | 2.9941e-13 | 3.2641e-10 | 3.3499e-10 | 3.8333e-10
Se-77m |  | 1.4234 | 0.80399 | 0.92061 | 1.0143 | 1.1414 | 0.052665 | 0.029748 | 0.034063 | 0.037527 | 0.042231 | 1.5344e-09 | 8.667e-13 | 9.9242e-10 | 1.0934e-09 | 1.2304e-09
Se-79 |  | . | . | . | . | . | . | . | . | . | . | . | . | . | . | .
Se-79m |  | 3.3413 | 0.80733 | 1.5356 | 1.6028 | 1.6685 | 0.12363 | 0.029871 | 0.056818 | 0.059305 | 0.061735 | 3.6955e-09 | 8.9291e-13 | 1.6984e-09 | 1.7727e-09 | 1.8454e-09
Se-81 |  | 41.0449 | 55.3466 | 40.9817 | 38.3919 | 46.6298 | 1.5187 | 2.0478 | 1.5163 | 1.4205 | 1.7253 | 4.6545e-08 | 6.2763e-11 | 4.6473e-08 | 4.3536e-08 | 5.2878e-08
Se-81m |  | 3.0307 | 0.78193 | 1.4208 | 1.4766 | 1.5715 | 0.11214 | 0.028931 | 0.05257 | 0.054636 | 0.058146 | 3.4368e-09 | 8.8671e-13 | 1.6112e-09 | 1.6745e-09 | 1.7821e-09
Se-83 |  | 0.2339 | 0.33103 | 0.24643 | 0.23342 | 0.27738 | 0.0086544 | 0.012248 | 0.0091179 | 0.0086364 | 0.010263 | 2.718e-10 | 3.8466e-13 | 2.8635e-10 | 2.7123e-10 | 3.2232e-10
Se-83m |  | 0.76854 | 1.1253 | 0.83961 | 0.82615 | 0.98178 | 0.028436 | 0.041637 | 0.031066 | 0.030568 | 0.036326 | 8.9305e-10 | 1.3076e-12 | 9.7563e-10 | 9.5999e-10 | 1.1408e-09
Se-84 |  | 0.77481 | 1.0809 | 0.82404 | 0.72508 | 0.90631 | 0.028668 | 0.039994 | 0.030489 | 0.026828 | 0.033533 | 9.1117e-10 | 1.2712e-12 | 9.6907e-10 | 8.5269e-10 | 1.0658e-09
Si-31 |  | 1164.131 | 1651.0799 | 1236.6295 | 1268.4528 | 1479.0092 | 43.0728 | 61.09 | 45.7553 | 46.9328 | 54.7233 | 5.0523e-07 | 7.1657e-10 | 5.367e-07 | 5.5051e-07 | 6.4189e-07
Si-32 |  | . | . | . | . | . | . | . | . | . | . | . | . | . | . | .
Sm-139 |  | 0.53005 | 0.58732 | 0.48666 | 0.46677 | 0.54914 | 0.019612 | 0.021731 | 0.018006 | 0.017271 | 0.020318 | 1.0315e-09 | 1.1429e-12 | 9.4704e-10 | 9.0834e-10 | 1.0686e-09
Sm-140 |  | 1.0605 | 0.6776 | 0.70569 | 0.73763 | 0.78761 | 0.039239 | 0.025071 | 0.026111 | 0.027292 | 0.029142 | 2.0786e-09 | 1.3281e-12 | 1.3832e-09 | 1.4457e-09 | 1.5437e-09
Sm-141 |  | 0.59726 | 0.64488 | 0.56686 | 0.53223 | 0.61229 | 0.022099 | 0.023861 | 0.020974 | 0.019692 | 0.022655 | 1.179e-09 | 1.273e-12 | 1.119e-09 | 1.0506e-09 | 1.2087e-09
Sm-141m |  | 0.30825 | 0.31304 | 0.26451 | 0.26815 | 0.31273 | 0.011405 | 0.011582 | 0.009787 | 0.0099217 | 0.011571 | 6.0848e-10 | 6.1794e-13 | 5.2215e-10 | 5.2934e-10 | 6.1734e-10
Sm-142 |  | 3.2576 | 1.0658 | 1.4236 | 1.5213 | 1.443 | 0.12053 | 0.039435 | 0.052672 | 0.056286 | 0.053389 | 6.476e-09 | 2.1188e-12 | 2.8301e-09 | 3.0243e-09 | 2.8686e-09
Sm-143 |  | 4.3376 | 1.6996 | 2.1731 | 2.3094 | 2.2323 | 0.16049 | 0.062886 | 0.080406 | 0.085449 | 0.082596 | 8.6839e-09 | 3.4026e-12 | 4.3506e-09 | 4.6235e-09 | 4.4691e-09
Sm-143m |  | 0.79456 | 1.1582 | 0.87162 | 0.84169 | 0.99273 | 0.029399 | 0.042852 | 0.03225 | 0.031143 | 0.036731 | 1.5907e-09 | 2.3186e-12 | 1.745e-09 | 1.6851e-09 | 1.9874e-09
Sm-145 |  | 1.5548 | 0.52215 | 0.68194 | 0.74831 | 0.7046 | 0.057528 | 0.019319 | 0.025232 | 0.027688 | 0.02607 | 3.1563e-09 | 1.06e-12 | 1.3843e-09 | 1.5191e-09 | 1.4303e-09
Sm-146 |  | . | . | . | . | . | . | . | . | . | . | . | . | . | . | .
Sm-147 |  | . | . | . | . | . | . | . | . | . | . | . | . | . | . | .
Sm-148 |  | . | . | . | . | . | . | . | . | . | . | . | . | . | . | .
Sm-151 |  | 1824.1055 | 308.533 | 638.622 | 612.5911 | 580.1833 | 67.4919 | 11.4157 | 23.629 | 22.6659 | 21.4668 | 3.8562e-06 | 6.5224e-10 | 1.35e-06 | 1.295e-06 | 1.2265e-06
Sm-153 |  | 1.7386 | 0.8194 | 0.88952 | 1.0261 | 1.0885 | 0.064329 | 0.030318 | 0.032912 | 0.037965 | 0.040273 | 3.7241e-09 | 1.7551e-12 | 1.9054e-09 | 2.1979e-09 | 2.3315e-09
Sm-155 |  | 1.3165 | 0.88906 | 0.76885 | 0.85014 | 1.018 | 0.048712 | 0.032895 | 0.028447 | 0.031455 | 0.037666 | 2.8569e-09 | 1.9293e-12 | 1.6684e-09 | 1.8448e-09 | 2.2091e-09
Sm-156 |  | 1.3248 | 0.83834 | 0.81666 | 0.92063 | 1.0253 | 0.049018 | 0.031019 | 0.030217 | 0.034063 | 0.037935 | 2.8934e-09 | 1.8309e-12 | 1.7836e-09 | 2.0106e-09 | 2.2392e-09
Sm-157 |  | 0.72554 | 0.63696 | 0.51747 | 0.56047 | 0.69357 | 0.026845 | 0.023568 | 0.019146 | 0.020737 | 0.025662 | 1.5947e-09 | 1.4e-12 | 1.1374e-09 | 1.2319e-09 | 1.5245e-09
Sn-106 |  | 0.39084 | 0.35844 | 0.34226 | 0.31222 | 0.34802 | 0.014461 | 0.013262 | 0.012664 | 0.011552 | 0.012877 | 5.8001e-10 | 5.3193e-13 | 5.0791e-10 | 4.6333e-10 | 5.1646e-10
Sn-108 |  | 0.41311 | 0.35291 | 0.34546 | 0.31182 | 0.35421 | 0.015285 | 0.013058 | 0.012782 | 0.011537 | 0.013106 | 6.2463e-10 | 5.3359e-13 | 5.2233e-10 | 4.7147e-10 | 5.3556e-10
Sn-109 |  | 0.41008 | 0.41445 | 0.39991 | 0.36968 | 0.40271 | 0.015173 | 0.015335 | 0.014797 | 0.013678 | 0.0149 | 6.2578e-10 | 6.3245e-13 | 6.1026e-10 | 5.6412e-10 | 6.1453e-10
Sn-110 |  | 0.7026 | 0.5213 | 0.555 | 0.48505 | 0.53217 | 0.025996 | 0.019288 | 0.020535 | 0.017947 | 0.01969 | 1.082e-09 | 8.0281e-13 | 8.5471e-10 | 7.4697e-10 | 8.1955e-10
Sn-111 |  | 3.0533 | 1.2572 | 1.9182 | 1.5337 | 1.4547 | 0.11297 | 0.046517 | 0.070973 | 0.056748 | 0.053825 | 4.7449e-09 | 1.9537e-12 | 2.9809e-09 | 2.3834e-09 | 2.2607e-09
Sn-113 |  | 4.2155 | 1.0246 | 1.8461 | 1.3845 | 1.2522 | 0.15597 | 0.037911 | 0.068307 | 0.051226 | 0.046332 | 6.6689e-09 | 1.621e-12 | 2.9206e-09 | 2.1902e-09 | 1.981e-09
Sn-113m |  | 6.8439 | 1.4475 | 2.6675 | 2.0786 | 1.7589 | 0.25323 | 0.053558 | 0.098699 | 0.076907 | 0.065078 | 1.0827e-08 | 2.29e-12 | 4.22e-09 | 3.2883e-09 | 2.7825e-09
Sn-117m |  | 0.86986 | 0.52907 | 0.55862 | 0.56403 | 0.57746 | 0.032185 | 0.019575 | 0.020669 | 0.020869 | 0.021366 | 1.4248e-09 | 8.6661e-13 | 9.1502e-10 | 9.2387e-10 | 9.4588e-10
Sn-119m |  | 5.636 | 1.1527 | 2.1826 | 1.7009 | 1.4725 | 0.20853 | 0.042651 | 0.080756 | 0.062934 | 0.054483 | 9.3895e-09 | 1.9204e-12 | 3.6362e-09 | 2.8338e-09 | 2.4532e-09
Sn-121 |  | . | . | . | . | . | . | . | . | . | . | . | . | . | . | .
Sn-121m |  | 16.7049 | 3.5326 | 6.352 | 5.3814 | 4.5886 | 0.61808 | 0.13071 | 0.23503 | 0.19911 | 0.16978 | 2.8298e-08 | 5.9843e-12 | 1.076e-08 | 9.1161e-09 | 7.773e-09
Sn-123 |  | 120.7339 | 175.0465 | 130.9225 | 135.8566 | 155.9119 | 4.4672 | 6.4767 | 4.8441 | 5.0267 | 5.7687 | 2.079e-07 | 3.0143e-10 | 2.2545e-07 | 2.3395e-07 | 2.6848e-07
Sn-123m |  | 1.0402 | 0.9069 | 0.74282 | 0.82382 | 0.93465 | 0.038487 | 0.033555 | 0.027484 | 0.030481 | 0.034582 | 1.7912e-09 | 1.5617e-12 | 1.2791e-09 | 1.4186e-09 | 1.6095e-09
Sn-125 |  | 2.2929 | 3.416 | 2.5374 | 2.5431 | 2.9289 | 0.084836 | 0.12639 | 0.093885 | 0.094093 | 0.10837 | 4.0125e-09 | 5.978e-12 | 4.4405e-09 | 4.4504e-09 | 5.1255e-09
Sn-125m |  | 0.82698 | 1.0295 | 0.77032 | 0.71012 | 0.91296 | 0.030598 | 0.038093 | 0.028502 | 0.026274 | 0.03378 | 1.4472e-09 | 1.8017e-12 | 1.3481e-09 | 1.2427e-09 | 1.5977e-09
Sn-126 |  | 1.9021 | 0.83849 | 0.97823 | 1.0785 | 1.0129 | 0.070378 | 0.031024 | 0.036195 | 0.039905 | 0.037476 | 3.3553e-09 | 1.4791e-12 | 1.7256e-09 | 1.9025e-09 | 1.7867e-09
Sn-127 |  | 0.37555 | 0.5213 | 0.39708 | 0.39058 | 0.44996 | 0.013895 | 0.019288 | 0.014692 | 0.014451 | 0.016649 | 6.6773e-10 | 9.2687e-13 | 7.06e-10 | 6.9445e-10 | 8.0003e-10
Sn-127m |  | 0.79199 | 1.1508 | 0.86908 | 0.74737 | 0.80935 | 0.029304 | 0.042581 | 0.032156 | 0.027653 | 0.029946 | 1.4082e-09 | 2.0462e-12 | 1.5452e-09 | 1.3288e-09 | 1.439e-09
Sn-128 |  | 0.49587 | 0.3108 | 0.35957 | 0.32529 | 0.31385 | 0.018347 | 0.0115 | 0.013304 | 0.012036 | 0.011613 | 8.8861e-10 | 5.5696e-13 | 6.4435e-10 | 5.8293e-10 | 5.6243e-10
Sn-129 |  | 0.60276 | 0.89087 | 0.64886 | 0.61091 | 0.77276 | 0.022302 | 0.032962 | 0.024008 | 0.022604 | 0.028592 | 1.0886e-09 | 1.6089e-12 | 1.1718e-09 | 1.1033e-09 | 1.3956e-09
Sn-130 |  | 0.37364 | 0.34762 | 0.30161 | 0.30803 | 0.34422 | 0.013825 | 0.012862 | 0.01116 | 0.011397 | 0.012736 | 6.8003e-10 | 6.3266e-13 | 5.4894e-10 | 5.6062e-10 | 6.2649e-10
Sn-130m |  | 0.60544 | 0.56628 | 0.51337 | 0.51456 | 0.55595 | 0.022401 | 0.020952 | 0.018995 | 0.019039 | 0.02057 | 1.1019e-09 | 1.0306e-12 | 9.3433e-10 | 9.365e-10 | 1.0118e-09
Sr-79 |  | 1.0431 | 0.64658 | 0.71298 | 0.71074 | 0.8713 | 0.038594 | 0.023923 | 0.02638 | 0.026297 | 0.032238 | 1.1537e-09 | 7.1512e-13 | 7.8855e-10 | 7.8608e-10 | 9.6366e-10
Sr-80 |  | 0.86303 | 0.56084 | 0.72645 | 0.66482 | 0.85285 | 0.031932 | 0.020751 | 0.026879 | 0.024598 | 0.031556 | 9.6659e-10 | 6.2814e-13 | 8.1362e-10 | 7.446e-10 | 9.552e-10
Sr-81 |  | 0.60622 | 0.58706 | 0.49094 | 0.5071 | 0.6107 | 0.02243 | 0.021721 | 0.018165 | 0.018763 | 0.022596 | 6.8745e-10 | 6.6572e-13 | 5.5673e-10 | 5.7506e-10 | 6.9254e-10
Sr-82 |  | 2.9426 | 0.79922 | 1.7663 | 1.5665 | 2.1697 | 0.10888 | 0.029571 | 0.065354 | 0.057961 | 0.080279 | 3.3781e-09 | 9.175e-13 | 2.0277e-09 | 1.7983e-09 | 2.4908e-09
Sr-83 |  | 0.68366 | 0.4191 | 0.59196 | 0.54365 | 0.69829 | 0.025295 | 0.015507 | 0.021903 | 0.020115 | 0.025837 | 7.9441e-10 | 4.8699e-13 | 6.8786e-10 | 6.3172e-10 | 8.1142e-10
Sr-85 |  | 0.6362 | 0.47378 | 0.59028 | 0.51038 | 0.59521 | 0.023539 | 0.01753 | 0.02184 | 0.018884 | 0.022023 | 7.5707e-10 | 5.6379e-13 | 7.0244e-10 | 6.0735e-10 | 7.0829e-10
Sr-85m |  | 0.83269 | 0.78517 | 0.67086 | 0.68228 | 0.84786 | 0.030809 | 0.029051 | 0.024822 | 0.025244 | 0.031371 | 9.909e-10 | 9.3436e-13 | 7.9833e-10 | 8.1191e-10 | 1.009e-09
Sr-87m |  | 0.92181 | 1.0332 | 0.91775 | 0.8053 | 1.0487 | 0.034107 | 0.038228 | 0.033957 | 0.029796 | 0.038801 | 1.1228e-09 | 1.2584e-12 | 1.1178e-09 | 9.8085e-10 | 1.2773e-09
Sr-89 |  | 7668.493 | 11739.0409 | 8646.4245 | 8715.1931 | 10011.3437 | 283.7342 | 434.3445 | 319.9177 | 322.4621 | 370.4197 | 9.5549e-06 | 1.4627e-08 | 1.0773e-05 | 1.0859e-05 | 1.2474e-05
Sr-90 |  | . | . | . | . | . | . | . | . | . | . | . | . | . | . | .
Sr-91 |  | 0.92363 | 1.3907 | 1.0181 | 1.0052 | 1.1961 | 0.034174 | 0.051455 | 0.037669 | 0.037191 | 0.044255 | 1.1767e-09 | 1.7717e-12 | 1.297e-09 | 1.2806e-09 | 1.5238e-09
Sr-92 |  | 0.77119 | 1.1165 | 0.84355 | 0.83877 | 0.98697 | 0.028534 | 0.041311 | 0.031211 | 0.031034 | 0.036518 | 9.9329e-10 | 1.4381e-12 | 1.0865e-09 | 1.0803e-09 | 1.2712e-09
Sr-93 |  | 0.2927 | 0.39836 | 0.30911 | 0.29437 | 0.35402 | 0.01083 | 0.014739 | 0.011437 | 0.010892 | 0.013099 | 3.811e-10 | 5.1866e-13 | 4.0246e-10 | 3.8327e-10 | 4.6094e-10
Sr-94 |  | 0.75912 | 1.1234 | 0.84828 | 0.83503 | 0.98765 | 0.028087 | 0.041566 | 0.031386 | 0.030896 | 0.036543 | 9.99e-10 | 1.4784e-12 | 1.1163e-09 | 1.0989e-09 | 1.2997e-09
Ta-170 |  | 0.94614 | 0.58498 | 0.62823 | 0.72222 | 0.77423 | 0.035007 | 0.021644 | 0.023245 | 0.026722 | 0.028646 | 2.2518e-09 | 1.3922e-12 | 1.4952e-09 | 1.7189e-09 | 1.8427e-09
Ta-172 |  | 0.37519 | 0.29343 | 0.2858 | 0.31977 | 0.35241 | 0.013882 | 0.010857 | 0.010575 | 0.011832 | 0.013039 | 9.0346e-10 | 7.0657e-13 | 6.8821e-10 | 7.7001e-10 | 8.486e-10
Ta-173 |  | 0.6071 | 0.30667 | 0.35828 | 0.44439 | 0.44093 | 0.022463 | 0.011347 | 0.013256 | 0.016442 | 0.016314 | 1.4704e-09 | 7.4275e-13 | 8.6775e-10 | 1.0763e-09 | 1.0679e-09
Ta-174 |  | 0.54501 | 0.33481 | 0.34965 | 0.41185 | 0.44609 | 0.020165 | 0.012388 | 0.012937 | 0.015238 | 0.016505 | 1.3276e-09 | 8.156e-13 | 8.5174e-10 | 1.0033e-09 | 1.0867e-09
Ta-175 |  | 0.38634 | 0.26399 | 0.27032 | 0.31556 | 0.33405 | 0.014295 | 0.0097678 | 0.010002 | 0.011676 | 0.01236 | 9.4653e-10 | 6.4679e-13 | 6.6229e-10 | 7.7313e-10 | 8.1842e-10
Ta-176 |  | 0.351 | 0.28337 | 0.28591 | 0.32 | 0.33995 | 0.012987 | 0.010485 | 0.010578 | 0.01184 | 0.012578 | 8.6487e-10 | 6.9823e-13 | 7.0447e-10 | 7.8848e-10 | 8.3762e-10
Ta-177 |  | 1.5445 | 0.6124 | 0.75818 | 1.0108 | 0.95872 | 0.057146 | 0.022659 | 0.028053 | 0.0374 | 0.035473 | 3.8272e-09 | 1.5175e-12 | 1.8788e-09 | 2.5048e-09 | 2.3757e-09
Ta-178 |  | 1.4499 | 0.57727 | 0.728 | 0.96581 | 0.90786 | 0.053646 | 0.021359 | 0.026936 | 0.035735 | 0.033591 | 3.6131e-09 | 1.4386e-12 | 1.8142e-09 | 2.4068e-09 | 2.2624e-09
Ta-178m |  | 0.19078 | 0.14973 | 0.13951 | 0.15084 | 0.17167 | 0.0070589 | 0.0055401 | 0.0051619 | 0.0055811 | 0.0063518 | 4.7543e-10 | 3.7313e-13 | 3.4766e-10 | 3.7589e-10 | 4.278e-10
Ta-179 |  | 3.1197 | 0.99786 | 1.417 | 1.8401 | 1.688 | 0.11543 | 0.036921 | 0.052429 | 0.068084 | 0.062457 | 7.818e-09 | 2.5006e-12 | 3.551e-09 | 4.6113e-09 | 4.2302e-09
Ta-180 |  | 1.8474 | 0.69486 | 0.88906 | 1.1919 | 1.1108 | 0.068352 | 0.02571 | 0.032895 | 0.044101 | 0.041098 | 4.6553e-09 | 1.751e-12 | 2.2404e-09 | 3.0036e-09 | 2.7991e-09
Ta-182 |  | 0.43394 | 0.33779 | 0.3253 | 0.37394 | 0.39545 | 0.016056 | 0.012498 | 0.012036 | 0.013836 | 0.014632 | 1.1057e-09 | 8.6069e-13 | 8.2887e-10 | 9.5279e-10 | 1.0076e-09
Ta-182m |  | 0.49725 | 0.2455 | 0.27943 | 0.33173 | 0.3469 | 0.018398 | 0.0090836 | 0.010339 | 0.012274 | 0.012835 | 1.267e-09 | 6.2554e-13 | 7.1198e-10 | 8.4525e-10 | 8.8389e-10
Ta-183 |  | 0.50294 | 0.26798 | 0.3062 | 0.35082 | 0.36596 | 0.018609 | 0.0099152 | 0.011329 | 0.01298 | 0.01354 | 1.2885e-09 | 6.8656e-13 | 7.8447e-10 | 8.9879e-10 | 9.3758e-10
Ta-184 |  | 0.22842 | 0.22544 | 0.20159 | 0.20092 | 0.2314 | 0.0084514 | 0.0083412 | 0.0074588 | 0.0074339 | 0.0085617 | 5.884e-10 | 5.8073e-13 | 5.193e-10 | 5.1756e-10 | 5.9608e-10
Ta-185 |  | 0.93664 | 0.46822 | 0.53647 | 0.62973 | 0.65555 | 0.034656 | 0.017324 | 0.019849 | 0.0233 | 0.024255 | 2.4259e-09 | 1.2127e-12 | 1.3895e-09 | 1.631e-09 | 1.6979e-09
Ta-186 |  | 0.25262 | 0.26229 | 0.21302 | 0.21572 | 0.25845 | 0.0093468 | 0.0097047 | 0.0078817 | 0.0079816 | 0.0095626 | 6.5781e-10 | 6.83e-13 | 5.547e-10 | 5.6174e-10 | 6.73e-10
Tb-146 |  | 0.36868 | 0.49047 | 0.39753 | 0.39564 | 0.45772 | 0.013641 | 0.018147 | 0.014709 | 0.014639 | 0.016936 | 7.5359e-10 | 1.0025e-12 | 8.1256e-10 | 8.087e-10 | 9.3558e-10
Tb-147 |  | 0.35462 | 0.35802 | 0.31052 | 0.32735 | 0.37361 | 0.013121 | 0.013247 | 0.011489 | 0.012112 | 0.013823 | 7.298e-10 | 7.368e-13 | 6.3905e-10 | 6.737e-10 | 7.6888e-10
Tb-147m |  | 0.63173 | 0.61277 | 0.57448 | 0.60783 | 0.67239 | 0.023374 | 0.022672 | 0.021256 | 0.02249 | 0.024879 | 1.3001e-09 | 1.2611e-12 | 1.1823e-09 | 1.2509e-09 | 1.3838e-09
Tb-148 |  | 0.39897 | 0.50169 | 0.41405 | 0.41134 | 0.46438 | 0.014762 | 0.018562 | 0.01532 | 0.015219 | 0.017182 | 8.2666e-10 | 1.0395e-12 | 8.5792e-10 | 8.5229e-10 | 9.622e-10
Tb-148m |  | 0.17436 | 0.22346 | 0.17788 | 0.17234 | 0.206 | 0.0064512 | 0.008268 | 0.0065817 | 0.0063765 | 0.0076219 | 3.6127e-10 | 4.6301e-13 | 3.6858e-10 | 3.5708e-10 | 4.2683e-10
Tb-149 |  | 0.38814 | 0.37973 | 0.33677 | 0.34754 | 0.40049 | 0.014361 | 0.01405 | 0.012461 | 0.012859 | 0.014818 | 8.0966e-10 | 7.9212e-13 | 7.0251e-10 | 7.2497e-10 | 8.3542e-10
Tb-149m |  | 0.43029 | 0.45939 | 0.40246 | 0.41429 | 0.4694 | 0.015921 | 0.016997 | 0.014891 | 0.015329 | 0.017368 | 8.9758e-10 | 9.5829e-13 | 8.3954e-10 | 8.6422e-10 | 9.7917e-10
Tb-150 |  | 0.36682 | 0.4083 | 0.35594 | 0.35403 | 0.40931 | 0.013572 | 0.015107 | 0.01317 | 0.013099 | 0.015145 | 7.7032e-10 | 8.5744e-13 | 7.4748e-10 | 7.4347e-10 | 8.5956e-10
Tb-150m |  | 0.17897 | 0.21626 | 0.17511 | 0.16587 | 0.19818 | 0.0066219 | 0.0080017 | 0.0064789 | 0.0061373 | 0.0073325 | 3.7584e-10 | 4.5415e-13 | 3.6772e-10 | 3.4833e-10 | 4.1617e-10
Tb-151 |  | 0.31706 | 0.27259 | 0.25177 | 0.25844 | 0.29532 | 0.011731 | 0.010086 | 0.0093153 | 0.0095623 | 0.010927 | 6.7026e-10 | 5.7626e-13 | 5.3223e-10 | 5.4634e-10 | 6.243e-10
Tb-151m |  | 2.2434 | 0.75747 | 1.1685 | 1.2984 | 1.2817 | 0.083007 | 0.028026 | 0.043234 | 0.048039 | 0.047424 | 4.7426e-09 | 1.6013e-12 | 2.4702e-09 | 2.7447e-09 | 2.7096e-09
Tb-152 |  | 0.42989 | 0.42383 | 0.37986 | 0.38219 | 0.44334 | 0.015906 | 0.015682 | 0.014055 | 0.014141 | 0.016403 | 9.1481e-10 | 9.0191e-13 | 8.0834e-10 | 8.1329e-10 | 9.4342e-10
Tb-152m |  | 0.35286 | 0.29424 | 0.27856 | 0.28898 | 0.32804 | 0.013056 | 0.010887 | 0.010307 | 0.010692 | 0.012137 | 7.5089e-10 | 6.2615e-13 | 5.9277e-10 | 6.1494e-10 | 6.9807e-10
Tb-153 |  | 0.6435 | 0.38517 | 0.39968 | 0.452 | 0.49474 | 0.023809 | 0.014251 | 0.014788 | 0.016724 | 0.018305 | 1.3784e-09 | 8.2504e-13 | 8.561e-10 | 9.6819e-10 | 1.0597e-09
Tb-154 |  | 0.38816 | 0.34917 | 0.32838 | 0.35063 | 0.38606 | 0.014362 | 0.012919 | 0.01215 | 0.012973 | 0.014284 | 8.3687e-10 | 7.5282e-13 | 7.0798e-10 | 7.5596e-10 | 8.3234e-10
Tb-155 |  | 0.72085 | 0.38049 | 0.40338 | 0.47631 | 0.50455 | 0.026671 | 0.014078 | 0.014925 | 0.017624 | 0.018668 | 1.5642e-09 | 8.2565e-13 | 8.7533e-10 | 1.0336e-09 | 1.0949e-09
Tb-156 |  | 0.26304 | 0.2385 | 0.2166 | 0.22603 | 0.25418 | 0.0097324 | 0.0088243 | 0.0080143 | 0.0083632 | 0.0094048 | 5.7447e-10 | 5.2087e-13 | 4.7306e-10 | 4.9366e-10 | 5.5513e-10
Tb-156m |  | 2.4034 | 1.2195 | 1.3154 | 2.0783 | 2.1458 | 0.088927 | 0.045121 | 0.04867 | 0.076897 | 0.079394 | 5.2491e-09 | 2.6634e-12 | 2.8728e-09 | 4.539e-09 | 4.6864e-09
Tb-156n |  | 10.9863 | 2.3306 | 4.2094 | 4.6503 | 4.321 | 0.40649 | 0.086231 | 0.15575 | 0.17206 | 0.15988 | 2.3994e-08 | 5.09e-12 | 9.1934e-09 | 1.0156e-08 | 9.4371e-09
Tb-157 |  | 10.2891 | 2.2984 | 4.0027 | 4.4484 | 4.1574 | 0.3807 | 0.085039 | 0.1481 | 0.16459 | 0.15383 | 2.2615e-08 | 5.0518e-12 | 8.798e-09 | 9.7777e-09 | 9.1381e-09
Tb-158 |  | 0.57371 | 0.42311 | 0.43157 | 0.48595 | 0.51604 | 0.021227 | 0.015655 | 0.015968 | 0.01798 | 0.019093 | 1.269e-09 | 9.3593e-13 | 9.5464e-10 | 1.0749e-09 | 1.1415e-09
Tb-160 |  | 0.50015 | 0.5453 | 0.45989 | 0.48378 | 0.55386 | 0.018505 | 0.020176 | 0.017016 | 0.0179 | 0.020493 | 1.1203e-09 | 1.2215e-12 | 1.0301e-09 | 1.0837e-09 | 1.2406e-09
Tb-161 |  | 2.3597 | 0.75903 | 1.0868 | 1.2649 | 1.1589 | 0.087309 | 0.028084 | 0.040211 | 0.046803 | 0.04288 | 5.3188e-09 | 1.7109e-12 | 2.4496e-09 | 2.8512e-09 | 2.6122e-09
Tb-162 |  | 0.36244 | 0.43171 | 0.34689 | 0.35232 | 0.40775 | 0.01341 | 0.015973 | 0.012835 | 0.013036 | 0.015087 | 8.2201e-10 | 9.7911e-13 | 7.8675e-10 | 7.9905e-10 | 9.2478e-10
Tb-163 |  | 0.41937 | 0.52913 | 0.41541 | 0.37944 | 0.45424 | 0.015517 | 0.019578 | 0.01537 | 0.014039 | 0.016807 | 9.57e-10 | 1.2075e-12 | 9.4798e-10 | 8.6587e-10 | 1.0366e-09
Tb-164 |  | 0.22333 | 0.26367 | 0.21191 | 0.21333 | 0.25264 | 0.0082632 | 0.0097558 | 0.0078406 | 0.0078931 | 0.0093479 | 5.1276e-10 | 6.0538e-13 | 4.8654e-10 | 4.898e-10 | 5.8007e-10
Tb-165 |  | 0.97526 | 1.091 | 0.95073 | 0.96218 | 1.0918 | 0.036085 | 0.040369 | 0.035177 | 0.0356 | 0.040396 | 2.2529e-09 | 2.5203e-12 | 2.1962e-09 | 2.2226e-09 | 2.522e-09
Tc-101 |  | 0.79588 | 0.97317 | 0.72495 | 0.67814 | 0.86119 | 0.029447 | 0.036007 | 0.026823 | 0.025091 | 0.031864 | 1.1254e-09 | 1.3761e-12 | 1.0251e-09 | 9.5889e-10 | 1.2177e-09
Tc-102 |  | 6.6062 | 9.6625 | 7.2457 | 6.4885 | 7.3737 | 0.24443 | 0.35751 | 0.26809 | 0.24008 | 0.27283 | 9.4337e-09 | 1.3798e-11 | 1.0347e-08 | 9.2656e-09 | 1.053e-08
Tc-102m |  | 0.30425 | 0.45021 | 0.3383 | 0.31213 | 0.36235 | 0.011257 | 0.016658 | 0.012517 | 0.011549 | 0.013407 | 4.3447e-10 | 6.4291e-13 | 4.8309e-10 | 4.4572e-10 | 5.1743e-10
Tc-104 |  | 0.32428 | 0.45989 | 0.3468 | 0.32412 | 0.39002 | 0.011998 | 0.017016 | 0.012832 | 0.011992 | 0.014431 | 4.7215e-10 | 6.696e-13 | 5.0495e-10 | 4.7192e-10 | 5.6787e-10
Tc-105 |  | 0.50394 | 0.51499 | 0.42684 | 0.41822 | 0.50463 | 0.018646 | 0.019055 | 0.015793 | 0.015474 | 0.018671 | 7.4079e-10 | 7.5703e-13 | 6.2746e-10 | 6.1479e-10 | 7.418e-10
Tc-91 |  | 0.82952 | 1.188 | 0.96143 | 0.91204 | 1.0632 | 0.030692 | 0.043956 | 0.035573 | 0.033745 | 0.03934 | 1.0568e-09 | 1.5135e-12 | 1.2249e-09 | 1.1619e-09 | 1.3546e-09
Tc-91m |  | 1.1698 | 1.6229 | 1.2712 | 1.0996 | 1.2063 | 0.043283 | 0.060047 | 0.047036 | 0.040686 | 0.044633 | 1.4904e-09 | 2.0676e-12 | 1.6195e-09 | 1.4009e-09 | 1.5368e-09
Tc-92 |  | 0.21145 | 0.25745 | 0.20211 | 0.19777 | 0.24018 | 0.0078238 | 0.0095258 | 0.0074779 | 0.0073176 | 0.0088865 | 2.7235e-10 | 3.316e-13 | 2.6031e-10 | 2.5473e-10 | 3.0935e-10
Tc-93 |  | 0.64668 | 0.54382 | 0.602 | 0.50244 | 0.6505 | 0.023927 | 0.020121 | 0.022274 | 0.01859 | 0.024069 | 8.4198e-10 | 7.0805e-13 | 7.838e-10 | 6.5417e-10 | 8.4695e-10
Tc-93m |  | 0.80524 | 0.83525 | 0.80841 | 0.68324 | 0.87409 | 0.029794 | 0.030904 | 0.029911 | 0.02528 | 0.032341 | 1.0484e-09 | 1.0875e-12 | 1.0525e-09 | 8.8958e-10 | 1.1381e-09
Tc-94 |  | 0.22189 | 0.2714 | 0.2347 | 0.21331 | 0.26207 | 0.0082098 | 0.010042 | 0.0086838 | 0.0078925 | 0.0096966 | 2.92e-10 | 3.5716e-13 | 3.0886e-10 | 2.8072e-10 | 3.4488e-10
Tc-94m |  | 0.59797 | 0.75179 | 0.64798 | 0.60332 | 0.72108 | 0.022125 | 0.027816 | 0.023975 | 0.022323 | 0.02668 | 7.8693e-10 | 9.8936e-13 | 8.5275e-10 | 7.9396e-10 | 9.4894e-10
Tc-95 |  | 0.59787 | 0.51532 | 0.56459 | 0.46008 | 0.59869 | 0.022121 | 0.019067 | 0.02089 | 0.017023 | 0.022152 | 7.9517e-10 | 6.8538e-13 | 7.509e-10 | 6.119e-10 | 7.9626e-10
Tc-95m |  | 0.51539 | 0.41346 | 0.41485 | 0.36547 | 0.48468 | 0.019069 | 0.015298 | 0.015349 | 0.013522 | 0.017933 | 6.8546e-10 | 5.499e-13 | 5.5175e-10 | 4.8608e-10 | 6.4462e-10
Tc-96 |  | 0.22454 | 0.27192 | 0.23884 | 0.21622 | 0.26301 | 0.008308 | 0.010061 | 0.0088371 | 0.0080002 | 0.0097314 | 3.0178e-10 | 3.6546e-13 | 3.21e-10 | 2.906e-10 | 3.5349e-10
Tc-96m |  | 4.6885 | 1.6715 | 2.8487 | 1.9216 | 2.6321 | 0.17347 | 0.061846 | 0.1054 | 0.071099 | 0.097386 | 6.3013e-09 | 2.2465e-12 | 3.8287e-09 | 2.5826e-09 | 3.5375e-09
Tc-97 |  | 3.4988 | 0.9661 | 1.8299 | 1.1248 | 1.6901 | 0.12945 | 0.035746 | 0.067705 | 0.041616 | 0.062535 | 4.7513e-09 | 1.312e-12 | 2.485e-09 | 1.5274e-09 | 2.2952e-09
Tc-97m |  | 4.618 | 1.278 | 2.389 | 1.5201 | 2.1354 | 0.17087 | 0.047285 | 0.088391 | 0.056244 | 0.079008 | 6.2712e-09 | 1.7355e-12 | 3.2442e-09 | 2.0643e-09 | 2.8998e-09
Tc-98 |  | 0.37599 | 0.57984 | 0.41534 | 0.3901 | 0.48868 | 0.013912 | 0.021454 | 0.015368 | 0.014434 | 0.018081 | 5.1586e-10 | 7.9554e-13 | 5.6984e-10 | 5.3521e-10 | 6.7046e-10
Tc-99 |  | 134217.9823 | 62807.4482 | 75474.5669 | 70477.2972 | 83695.8004 | 4966.0653 | 2323.8756 | 2792.559 | 2607.66 | 3096.7446 | 0.00018603 | 8.7051e-08 | 0.00010461 | 9.7682e-05 | 0.000116
Tc-99m |  | 1.2349 | 0.88865 | 0.73114 | 0.80135 | 0.97403 | 0.045692 | 0.03288 | 0.027052 | 0.02965 | 0.036039 | 1.7116e-09 | 1.2317e-12 | 1.0134e-09 | 1.1107e-09 | 1.35e-09
Te-113 |  | 0.69878 | 0.96768 | 0.76671 | 0.74867 | 0.85288 | 0.025855 | 0.035804 | 0.028368 | 0.027701 | 0.031557 | 1.1055e-09 | 1.5309e-12 | 1.2129e-09 | 1.1844e-09 | 1.3493e-09
Te-115 |  | 0.53179 | 0.39418 | 0.42877 | 0.3997 | 0.40727 | 0.019676 | 0.014585 | 0.015864 | 0.014789 | 0.015069 | 8.5618e-10 | 6.3463e-13 | 6.9032e-10 | 6.4351e-10 | 6.5571e-10
Te-115m |  | 0.41264 | 0.51344 | 0.43409 | 0.41453 | 0.46385 | 0.015268 | 0.018997 | 0.016061 | 0.015337 | 0.017162 | 6.6434e-10 | 8.2664e-13 | 6.9888e-10 | 6.6739e-10 | 7.468e-10
Te-116 |  | 1.4473 | 0.51391 | 0.7179 | 0.64642 | 0.59233 | 0.05355 | 0.019015 | 0.026562 | 0.023917 | 0.021916 | 2.3504e-09 | 8.3459e-13 | 1.1659e-09 | 1.0498e-09 | 9.6194e-10
Te-118 |  | 4.8909 | 1.0662 | 1.8996 | 1.5055 | 1.2595 | 0.18096 | 0.039449 | 0.070287 | 0.055704 | 0.046602 | 8.0798e-09 | 1.7614e-12 | 3.1382e-09 | 2.4871e-09 | 2.0807e-09
Te-119 |  | 0.66044 | 0.54996 | 0.57327 | 0.50578 | 0.55253 | 0.024436 | 0.020349 | 0.021211 | 0.018714 | 0.020444 | 1.1003e-09 | 9.1624e-13 | 9.5506e-10 | 8.4263e-10 | 9.2051e-10
Te-121m |  | 0.93516 | 0.6089 | 0.60515 | 0.60325 | 0.6726 | 0.034601 | 0.022529 | 0.02239 | 0.02232 | 0.024886 | 1.5842e-09 | 1.0315e-12 | 1.0251e-09 | 1.0219e-09 | 1.1394e-09
Te-123m |  | 0.93797 | 0.61299 | 0.61176 | 0.63935 | 0.66711 | 0.034705 | 0.022681 | 0.022635 | 0.023656 | 0.024683 | 1.6152e-09 | 1.0556e-12 | 1.0534e-09 | 1.101e-09 | 1.1488e-09
Te-125m |  | 2.7117 | 0.62332 | 1.0609 | 0.87857 | 0.73818 | 0.10033 | 0.023063 | 0.039254 | 0.032507 | 0.027313 | 4.7456e-09 | 1.0908e-12 | 1.8566e-09 | 1.5375e-09 | 1.2918e-09
Te-127 |  | 63.7511 | 77.3859 | 62.4164 | 56.297 | 67.9464 | 2.3588 | 2.8633 | 2.3094 | 2.083 | 2.514 | 1.1335e-07 | 1.3759e-10 | 1.1098e-07 | 1.001e-07 | 1.2081e-07
Te-127m |  | 8.194 | 1.8288 | 3.1766 | 2.6744 | 2.2525 | 0.30318 | 0.067667 | 0.11754 | 0.098951 | 0.083343 | 1.4569e-08 | 3.2517e-12 | 5.6481e-09 | 4.755e-09 | 4.005e-09
Te-129m |  | 7.054 | 2.3553 | 3.6557 | 3.1031 | 2.7572 | 0.261 | 0.087148 | 0.13526 | 0.11481 | 0.10202 | 1.274e-08 | 4.2538e-12 | 6.6022e-09 | 5.6042e-09 | 4.9795e-09
Th-223 |  | 1.3102 | 0.57584 | 0.73459 | 0.77624 | 0.89577 | 0.048478 | 0.021306 | 0.02718 | 0.028721 | 0.033144 | 4.0905e-09 | 1.7978e-12 | 2.2934e-09 | 2.4234e-09 | 2.7966e-09
Th-224 |  | 6.8355 | 4.5654 | 4.5977 | 4.807 | 5.922 | 0.25291 | 0.16892 | 0.17011 | 0.17786 | 0.21911 | 2.1436e-08 | 1.4317e-11 | 1.4418e-08 | 1.5075e-08 | 1.8571e-08
Th-226 |  | 10.3333 | 3.7142 | 5.608 | 5.2106 | 6.4947 | 0.38233 | 0.13742 | 0.2075 | 0.19279 | 0.2403 | 3.2695e-08 | 1.1752e-11 | 1.7744e-08 | 1.6486e-08 | 2.0549e-08
Th-227 |  | 0.99342 | 0.44508 | 0.63601 | 0.6028 | 0.73175 | 0.036757 | 0.016468 | 0.023533 | 0.022303 | 0.027075 | 3.1571e-09 | 1.4145e-12 | 2.0213e-09 | 1.9157e-09 | 2.3255e-09
Th-228 |  | 13.2958 | 3.5314 | 6.6835 | 5.8192 | 7.1954 | 0.49194 | 0.13066 | 0.24729 | 0.21531 | 0.26623 | 4.244e-08 | 1.1272e-11 | 2.1334e-08 | 1.8575e-08 | 2.2968e-08
Th-229 | SE | 1.5814 | 0.30535 | 0.45861 | 0.45478 | 0.53274 | 0.058511 | 0.011298 | 0.016969 | 0.016827 | 0.019711 | 5.0699e-09 | 9.7894e-13 | 1.4703e-09 | 1.458e-09 | 1.708e-09
Th-230 |  | 17.6935 | 0.95991 | 0.93329 | 1.0355 | 0.99036 | 0.65466 | 0.035517 | 0.034532 | 0.038315 | 0.036643 | 5.6973e-08 | 3.0909e-12 | 3.0052e-09 | 3.3345e-09 | 3.189e-09
Th-231 |  | 0.39478 | 0.44136 | 0.84008 | 0.71661 | 0.84615 | 0.014607 | 0.01633 | 0.031083 | 0.026515 | 0.031308 | 1.2767e-09 | 1.4274e-12 | 2.7168e-09 | 2.3175e-09 | 2.7365e-09
Th-232 |  | 19.5727 | 1.1813 | 0.8717 | 0.93159 | 0.94481 | 0.72419 | 0.04371 | 0.032253 | 0.034469 | 0.034958 | 6.3572e-08 | 3.837e-12 | 2.8313e-09 | 3.0258e-09 | 3.0688e-09
Th-233 |  | 4.6668 | 1.7119 | 2.6476 | 2.5139 | 2.7761 | 0.17267 | 0.063342 | 0.09796 | 0.093016 | 0.10272 | 1.5223e-08 | 5.5844e-12 | 8.6363e-09 | 8.2005e-09 | 9.0556e-09
Th-234 |  | 7.1468 | 2.5099 | 3.7346 | 3.7285 | 4.3056 | 0.26443 | 0.092867 | 0.13818 | 0.13795 | 0.15931 | 2.3413e-08 | 8.2225e-12 | 1.2234e-08 | 1.2215e-08 | 1.4105e-08
Th-235 |  | 7.712 | 8.8672 | 7.4994 | 7.0434 | 8.5436 | 0.28535 | 0.32808 | 0.27748 | 0.2606 | 0.31611 | 2.5373e-08 | 2.9173e-11 | 2.4673e-08 | 2.3173e-08 | 2.8108e-08
Th-236 |  | 5.6474 | 2.9715 | 3.6105 | 3.4568 | 4.3148 | 0.20895 | 0.10994 | 0.13359 | 0.1279 | 0.15965 | 1.8659e-08 | 9.8177e-12 | 1.1929e-08 | 1.1421e-08 | 1.4256e-08
Ti-44 |  | 0.80391 | 0.47583 | 0.43543 | 0.64546 | 0.55558 | 0.029745 | 0.017606 | 0.016111 | 0.023882 | 0.020556 | 4.9521e-10 | 2.9311e-13 | 2.6822e-10 | 3.9761e-10 | 3.4224e-10
Ti-45 |  | 103.1429 | 26.3699 | 48.8644 | 49.8825 | 47.5225 | 3.8163 | 0.97569 | 1.808 | 1.8457 | 1.7583 | 6.498e-08 | 1.6613e-11 | 3.0785e-08 | 3.1426e-08 | 2.9939e-08
Ti-51 |  | 0.8135 | 1.0295 | 0.75536 | 0.70541 | 0.90841 | 0.0301 | 0.038093 | 0.027948 | 0.0261 | 0.033611 | 5.8084e-10 | 7.3508e-13 | 5.3932e-10 | 5.0366e-10 | 6.4861e-10
Ti-52 |  | 1.2342 | 0.62089 | 0.59127 | 0.61585 | 0.77413 | 0.045666 | 0.022973 | 0.021877 | 0.022786 | 0.028643 | 8.9851e-10 | 4.5201e-13 | 4.3045e-10 | 4.4834e-10 | 5.6356e-10
Tl-190 |  | 0.57203 | 0.57648 | 0.51916 | 0.51253 | 0.58701 | 0.021165 | 0.02133 | 0.019209 | 0.018964 | 0.021719 | 1.5216e-09 | 1.5334e-12 | 1.381e-09 | 1.3633e-09 | 1.5614e-09
Tl-190m |  | 0.21293 | 0.24492 | 0.2044 | 0.19897 | 0.23511 | 0.0078784 | 0.0090621 | 0.0075628 | 0.007362 | 0.0086991 | 5.6639e-10 | 6.5149e-13 | 5.4371e-10 | 5.2927e-10 | 6.254e-10
Tl-194 |  | 0.56936 | 0.48216 | 0.46937 | 0.48511 | 0.53273 | 0.021066 | 0.01784 | 0.017367 | 0.017949 | 0.019711 | 1.5464e-09 | 1.3095e-12 | 1.2748e-09 | 1.3176e-09 | 1.4469e-09
Tl-194m |  | 0.16959 | 0.17171 | 0.15364 | 0.15265 | 0.17653 | 0.0062749 | 0.0063531 | 0.0056849 | 0.005648 | 0.0065315 | 4.6061e-10 | 4.6635e-13 | 4.173e-10 | 4.1459e-10 | 4.7945e-10
Tl-195 |  | 0.44152 | 0.28589 | 0.32678 | 0.35972 | 0.37098 | 0.016336 | 0.010578 | 0.012091 | 0.01331 | 0.013726 | 1.2054e-09 | 7.8047e-13 | 8.9211e-10 | 9.8205e-10 | 1.0128e-09
Tl-196 |  | 0.33502 | 0.31708 | 0.29802 | 0.30616 | 0.33723 | 0.012396 | 0.011732 | 0.011027 | 0.011328 | 0.012478 | 9.1929e-10 | 8.7007e-13 | 8.1776e-10 | 8.4011e-10 | 9.2536e-10
Tl-197 |  | 0.64628 | 0.37952 | 0.42243 | 0.49381 | 0.49566 | 0.023912 | 0.014042 | 0.01563 | 0.018271 | 0.018339 | 1.7824e-09 | 1.0467e-12 | 1.1651e-09 | 1.3619e-09 | 1.367e-09
Tl-198 |  | 0.30731 | 0.2868 | 0.27138 | 0.28213 | 0.31085 | 0.011371 | 0.010612 | 0.010041 | 0.010439 | 0.011501 | 8.5187e-10 | 7.9501e-13 | 7.5228e-10 | 7.8207e-10 | 8.6168e-10
Tl-198m |  | 0.26931 | 0.22749 | 0.22465 | 0.22649 | 0.25663 | 0.0099645 | 0.0084171 | 0.0083122 | 0.0083802 | 0.0094954 | 7.4653e-10 | 6.306e-13 | 6.2274e-10 | 6.2783e-10 | 7.1139e-10
Tl-199 |  | 0.69753 | 0.38041 | 0.43052 | 0.5086 | 0.50908 | 0.025809 | 0.014075 | 0.015929 | 0.018818 | 0.018836 | 1.9433e-09 | 1.0598e-12 | 1.1994e-09 | 1.417e-09 | 1.4183e-09
Tl-200 |  | 0.34375 | 0.29888 | 0.28538 | 0.30056 | 0.33327 | 0.012719 | 0.011058 | 0.010559 | 0.011121 | 0.012331 | 9.625e-10 | 8.3685e-13 | 7.9907e-10 | 8.4158e-10 | 9.3316e-10
Tl-201 |  | 1.0318 | 0.41122 | 0.52617 | 0.66119 | 0.62248 | 0.038177 | 0.015215 | 0.019468 | 0.024464 | 0.023032 | 2.9035e-09 | 1.1572e-12 | 1.4807e-09 | 1.8606e-09 | 1.7517e-09
Tl-202 |  | 0.54695 | 0.39732 | 0.41463 | 0.44049 | 0.45891 | 0.020237 | 0.014701 | 0.015341 | 0.016298 | 0.01698 | 1.5468e-09 | 1.1236e-12 | 1.1726e-09 | 1.2457e-09 | 1.2978e-09
Tl-204 |  | 67.5338 | 24.2455 | 32.8972 | 41.6268 | 38.1972 | 2.4988 | 0.89708 | 1.2172 | 1.5402 | 1.4133 | 1.9288e-07 | 6.9245e-11 | 9.3954e-08 | 1.1889e-07 | 1.0909e-07
Tl-206 | SE | 1266.6813 | 562.2819 | 695.1184 | 877.2329 | 837.318 | 46.8672 | 20.8044 | 25.7194 | 32.4576 | 30.9808 | 3.6531e-06 | 1.6216e-09 | 2.0047e-06 | 2.5299e-06 | 2.4148e-06
Tl-206m |  | 0.16236 | 0.19062 | 0.15377 | 0.1506 | 0.17781 | 0.0060072 | 0.0070529 | 0.0056895 | 0.0055722 | 0.0065789 | 4.6824e-10 | 5.4974e-13 | 4.4347e-10 | 4.3433e-10 | 5.128e-10
Tl-207 |  | 275.2276 | 411.6667 | 306.6809 | 310.0761 | 354.4234 | 10.1834 | 15.2317 | 11.3472 | 11.4728 | 13.1137 | 7.9761e-07 | 1.193e-09 | 8.8876e-07 | 8.986e-07 | 1.0271e-06
Tl-208 |  | 0.32839 | 0.47347 | 0.371 | 0.34874 | 0.39749 | 0.01215 | 0.017519 | 0.013727 | 0.012903 | 0.014707 | 9.5626e-10 | 1.3788e-12 | 1.0803e-09 | 1.0155e-09 | 1.1575e-09
Tl-209 | SE | 0.29873 | 0.32029 | 0.26182 | 0.26038 | 0.30172 | 0.011053 | 0.011851 | 0.0096875 | 0.0096341 | 0.011164 | 8.7408e-10 | 9.3718e-13 | 7.661e-10 | 7.6187e-10 | 8.8284e-10
Tl-210 | SE | 0.24124 | 0.29295 | 0.24594 | 0.24174 | 0.28271 | 0.0089258 | 0.010839 | 0.0090999 | 0.0089443 | 0.01046 | 7.0924e-10 | 8.6127e-13 | 7.2307e-10 | 7.1071e-10 | 8.3117e-10
Tm-161 |  | 0.33572 | 0.20617 | 0.21869 | 0.26849 | 0.28627 | 0.012422 | 0.0076283 | 0.0080916 | 0.0099341 | 0.010592 | 7.5672e-10 | 4.6471e-13 | 4.9293e-10 | 6.0517e-10 | 6.4526e-10
Tm-162 |  | 0.49001 | 0.4289 | 0.41152 | 0.46044 | 0.50971 | 0.01813 | 0.015869 | 0.015226 | 0.017036 | 0.018859 | 1.1113e-09 | 9.7275e-13 | 9.3332e-10 | 1.0443e-09 | 1.156e-09
Tm-163 |  | 0.35496 | 0.25912 | 0.25992 | 0.30559 | 0.33191 | 0.013134 | 0.0095874 | 0.009617 | 0.011307 | 0.012281 | 8.1002e-10 | 5.9131e-13 | 5.9314e-10 | 6.9736e-10 | 7.5743e-10
Tm-164 |  | 1.4155 | 0.84081 | 0.93631 | 1.1682 | 1.2173 | 0.052374 | 0.03111 | 0.034644 | 0.043224 | 0.04504 | 3.25e-09 | 1.9305e-12 | 2.1498e-09 | 2.6822e-09 | 2.7949e-09
Tm-165 |  | 0.44493 | 0.32319 | 0.32465 | 0.37125 | 0.40931 | 0.016462 | 0.011958 | 0.012012 | 0.013736 | 0.015144 | 1.0278e-09 | 7.4658e-13 | 7.4995e-10 | 8.576e-10 | 9.455e-10
Tm-166 |  | 0.32508 | 0.28279 | 0.27116 | 0.30372 | 0.33505 | 0.012028 | 0.010463 | 0.010033 | 0.011237 | 0.012397 | 7.5548e-10 | 6.5721e-13 | 6.3017e-10 | 7.0584e-10 | 7.7865e-10
Tm-167 |  | 0.89839 | 0.443 | 0.50226 | 0.63449 | 0.68226 | 0.03324 | 0.016391 | 0.018584 | 0.023476 | 0.025244 | 2.1004e-09 | 1.0357e-12 | 1.1743e-09 | 1.4834e-09 | 1.5951e-09
Tm-168 |  | 0.29458 | 0.25256 | 0.2325 | 0.25766 | 0.29425 | 0.0109 | 0.0093447 | 0.0086027 | 0.0095334 | 0.010887 | 6.9286e-10 | 5.9402e-13 | 5.4685e-10 | 6.0601e-10 | 6.9208e-10
Tm-170 |  | 20.4253 | 7.1585 | 9.7089 | 12.42 | 11.6676 | 0.75574 | 0.26486 | 0.35923 | 0.45954 | 0.4317 | 4.8612e-08 | 1.7037e-11 | 2.3107e-08 | 2.956e-08 | 2.7769e-08
Tm-171 |  | 135.3315 | 50.1183 | 65.2925 | 89.8555 | 84.1521 | 5.0073 | 1.8544 | 2.4158 | 3.3247 | 3.1136 | 3.2398e-07 | 1.1998e-10 | 1.5631e-07 | 2.1511e-07 | 2.0146e-07
Tm-172 |  | 1.626 | 1.277 | 1.3273 | 1.4659 | 1.5625 | 0.060161 | 0.047249 | 0.04911 | 0.054239 | 0.057814 | 3.9153e-09 | 3.075e-12 | 3.1961e-09 | 3.5299e-09 | 3.7626e-09
Tm-173 |  | 0.79014 | 0.9528 | 0.78492 | 0.72393 | 0.89367 | 0.029235 | 0.035253 | 0.029042 | 0.026785 | 0.033066 | 1.9137e-09 | 2.3077e-12 | 1.9011e-09 | 1.7533e-09 | 2.1645e-09
Tm-174 |  | 0.20645 | 0.21754 | 0.18252 | 0.18642 | 0.2196 | 0.0076387 | 0.0080492 | 0.0067533 | 0.0068974 | 0.0081253 | 5.0291e-10 | 5.2994e-13 | 4.4462e-10 | 4.5411e-10 | 5.3495e-10
Tm-175 |  | 0.45419 | 0.56284 | 0.45888 | 0.44012 | 0.49305 | 0.016805 | 0.020825 | 0.016978 | 0.016285 | 0.018243 | 1.1128e-09 | 1.379e-12 | 1.1242e-09 | 1.0783e-09 | 1.208e-09
Tm-176 |  | 0.29957 | 0.30211 | 0.26189 | 0.27523 | 0.31889 | 0.011084 | 0.011178 | 0.0096898 | 0.010183 | 0.011799 | 7.3814e-10 | 7.4439e-13 | 6.4529e-10 | 6.7815e-10 | 7.8575e-10
U-227 |  | 1.1017 | 0.60068 | 0.72571 | 0.71375 | 0.8659 | 0.040761 | 0.022225 | 0.026851 | 0.026409 | 0.032038 | 3.501e-09 | 1.9089e-12 | 2.3063e-09 | 2.2683e-09 | 2.7518e-09
U-228 |  | 11.1431 | 3.356 | 5.9064 | 5.0113 | 6.4074 | 0.4123 | 0.12417 | 0.21854 | 0.18542 | 0.23707 | 3.5569e-08 | 1.0712e-11 | 1.8853e-08 | 1.5996e-08 | 2.0452e-08
U-230 |  | 11.7725 | 2.9737 | 5.8936 | 4.7712 | 6.1413 | 0.43558 | 0.11003 | 0.21806 | 0.17654 | 0.22723 | 3.7908e-08 | 9.5752e-12 | 1.8977e-08 | 1.5363e-08 | 1.9775e-08
U-231 |  | 0.77955 | 0.25501 | 0.40946 | 0.37528 | 0.45341 | 0.028843 | 0.0094353 | 0.01515 | 0.013885 | 0.016776 | 2.5211e-09 | 8.247e-13 | 1.3242e-09 | 1.2136e-09 | 1.4663e-09
U-232 |  | 13.0445 | 3.1294 | 6.4142 | 5.1133 | 6.6345 | 0.48265 | 0.11579 | 0.23732 | 0.18919 | 0.24548 | 4.2369e-08 | 1.0164e-11 | 2.0833e-08 | 1.6608e-08 | 2.1549e-08
U-233 | SE | 1.7036 | 5.8871 | 12.0624 | 9.9108 | 12.5324 | 0.063034 | 0.21782 | 0.44631 | 0.3667 | 0.4637 | 5.5572e-09 | 1.9204e-11 | 3.9348e-08 | 3.2329e-08 | 4.0881e-08
U-234 |  | 0.61146 | 0.99716 | 0.93977 | 1.2528 | 1.9507 | 0.022624 | 0.036895 | 0.034771 | 0.046352 | 0.072177 | 2.0031e-09 | 3.2667e-12 | 3.0787e-09 | 4.104e-09 | 6.3906e-09
U-235 |  | 0.86316 | 0.80483 | 0.65372 | 0.72167 | 0.78949 | 0.031937 | 0.029779 | 0.024188 | 0.026702 | 0.029211 | 2.8398e-09 | 2.6479e-12 | 2.1507e-09 | 2.3743e-09 | 2.5974e-09
U-235m |  | 2.6768e+12 | 414211836830.3191 | 873433104855.9803 | 904663831445.5007 | 819606326421.4928 | 99042188236.2227 | 15325837962.7218 | 32317024879.6713 | 33472561763.4836 | 30325434077.5953 | 8806.7243 | 1.3628 | 2873.5949 | 2976.344 | 2696.5048
U-236 |  | 15.8823 | 3.7762 | 7.8076 | 6.208 | 8.0642 | 0.58764 | 0.13972 | 0.28888 | 0.2297 | 0.29838 | 5.2475e-08 | 1.2477e-11 | 2.5796e-08 | 2.0511e-08 | 2.6644e-08
U-237 |  | 1.5684 | 0.3286 | 0.42176 | 0.42256 | 0.50699 | 0.058029 | 0.012158 | 0.015605 | 0.015635 | 0.018758 | 5.2038e-09 | 1.0903e-12 | 1.3994e-09 | 1.4021e-09 | 1.6822e-09
U-238 |  | 19.7492 | 1.1269 | 1.0609 | 0.99584 | 1.1012 | 0.73072 | 0.041695 | 0.039254 | 0.036846 | 0.040744 | 6.5804e-08 | 3.7548e-12 | 3.535e-09 | 3.3181e-09 | 3.6692e-09
U-239 |  | 2.2358 | 1.0927 | 1.2284 | 1.5113 | 1.4905 | 0.082726 | 0.040431 | 0.04545 | 0.055919 | 0.055148 | 7.4811e-09 | 3.6563e-12 | 4.1101e-09 | 5.0569e-09 | 4.9872e-09
U-240 |  | 4.6369 | 1.1945 | 2.2698 | 1.8812 | 2.3394 | 0.17157 | 0.044198 | 0.083982 | 0.069604 | 0.086558 | 1.558e-08 | 4.0136e-12 | 7.6264e-09 | 6.3208e-09 | 7.8604e-09
U-242 |  | 5.243 | 3.5516 | 3.5057 | 4.0123 | 4.307 | 0.19399 | 0.13141 | 0.12971 | 0.14845 | 0.15936 | 1.7763e-08 | 1.2033e-11 | 1.1877e-08 | 1.3594e-08 | 1.4592e-08
V-47 |  | 103.2499 | 62.9986 | 80.4927 | 81.8129 | 85.8391 | 3.8202 | 2.3309 | 2.9782 | 3.0271 | 3.176 | 6.7938e-08 | 4.1453e-11 | 5.2964e-08 | 5.3833e-08 | 5.6482e-08
V-48 |  | 0.36737 | 0.50302 | 0.39445 | 0.40459 | 0.46339 | 0.013593 | 0.018612 | 0.014595 | 0.01497 | 0.017145 | 2.4687e-10 | 3.3803e-13 | 2.6507e-10 | 2.7188e-10 | 3.114e-10
V-49 |  | 22.2945 | 3.4499 | 7.2746 | 7.5347 | 6.8263 | 0.8249 | 0.12764 | 0.26916 | 0.27878 | 0.25257 | 1.5294e-08 | 2.3666e-12 | 4.9904e-09 | 5.1688e-09 | 4.6828e-09
V-50 |  | 0.74796 | 0.9198 | 0.81105 | 0.78539 | 0.90657 | 0.027674 | 0.034033 | 0.030009 | 0.029059 | 0.033543 | 5.2357e-10 | 6.4386e-13 | 5.6773e-10 | 5.4977e-10 | 6.346e-10
V-52 |  | 0.7872 | 1.1606 | 0.88078 | 0.86991 | 1.0261 | 0.029126 | 0.04294 | 0.032589 | 0.032187 | 0.037967 | 5.7308e-10 | 8.4488e-13 | 6.4121e-10 | 6.333e-10 | 7.4703e-10
V-53 |  | 0.74317 | 1.0885 | 0.81267 | 0.84294 | 0.9645 | 0.027497 | 0.040274 | 0.030069 | 0.031189 | 0.035686 | 5.5143e-10 | 8.0766e-13 | 6.03e-10 | 6.2546e-10 | 7.1566e-10
W-177 |  | 0.30983 | 0.18897 | 0.1996 | 0.22986 | 0.24374 | 0.011464 | 0.0069918 | 0.0073851 | 0.0085047 | 0.0090184 | 7.6776e-10 | 4.6826e-13 | 4.946e-10 | 5.6959e-10 | 6.0399e-10
W-178 |  | 4.2715 | 1.1427 | 1.8086 | 2.2033 | 2.0045 | 0.15804 | 0.042278 | 0.066918 | 0.081523 | 0.074165 | 1.0644e-08 | 2.8475e-12 | 4.507e-09 | 5.4907e-09 | 4.9951e-09
W-179 |  | 1.4895 | 0.46055 | 0.66302 | 0.81556 | 0.73256 | 0.055112 | 0.01704 | 0.024532 | 0.030176 | 0.027105 | 3.7327e-09 | 1.1541e-12 | 1.6615e-09 | 2.0438e-09 | 1.8358e-09
W-179m |  | 1.9534 | 0.77305 | 0.9817 | 1.2437 | 1.1743 | 0.072276 | 0.028603 | 0.036323 | 0.046017 | 0.043447 | 4.8952e-09 | 1.9373e-12 | 2.4601e-09 | 3.1167e-09 | 2.9427e-09
W-181 |  | 2.1319 | 0.73965 | 0.99138 | 1.3143 | 1.1939 | 0.078881 | 0.027367 | 0.036681 | 0.048628 | 0.044173 | 5.4023e-09 | 1.8743e-12 | 2.5122e-09 | 3.3304e-09 | 3.0252e-09
W-185 |  | 2300.9955 | 953.4435 | 1083.7446 | 1366.3573 | 1342.1619 | 85.1368 | 35.2774 | 40.0985 | 50.5552 | 49.66 | 5.9596e-06 | 2.4694e-09 | 2.8069e-06 | 3.5389e-06 | 3.4762e-06
W-185m |  | 2.4501 | 0.56732 | 0.98703 | 1.087 | 1.0235 | 0.090655 | 0.020991 | 0.03652 | 0.040219 | 0.03787 | 6.3459e-09 | 1.4694e-12 | 2.5564e-09 | 2.8154e-09 | 2.6509e-09
W-187 |  | 0.83059 | 0.76503 | 0.68711 | 0.72042 | 0.78421 | 0.030732 | 0.028306 | 0.025423 | 0.026656 | 0.029016 | 2.1745e-09 | 2.0029e-12 | 1.7989e-09 | 1.8861e-09 | 2.0531e-09
W-188 |  | 99.3126 | 71.1518 | 71.3374 | 76.0537 | 84.5236 | 3.6746 | 2.6326 | 2.6395 | 2.814 | 3.1274 | 2.6139e-07 | 1.8727e-10 | 1.8776e-07 | 2.0017e-07 | 2.2247e-07
W-190 |  | 0.75089 | 0.35988 | 0.4106 | 0.5167 | 0.49955 | 0.027783 | 0.013316 | 0.015192 | 0.019118 | 0.018483 | 1.9974e-09 | 9.5728e-13 | 1.0922e-09 | 1.3744e-09 | 1.3288e-09
Xe-120 |  | 0.72723 | 0.38287 | 0.46453 | 0.43187 | 0.41453 | 0.026908 | 0.014166 | 0.017188 | 0.015979 | 0.015338 | 1.2218e-09 | 6.4322e-13 | 7.8041e-10 | 7.2553e-10 | 6.9642e-10
Xe-121 |  | 0.69584 | 0.58876 | 0.57489 | 0.55234 | 0.58379 | 0.025746 | 0.021784 | 0.021271 | 0.020437 | 0.0216 | 1.1788e-09 | 9.9736e-13 | 9.7387e-10 | 9.3567e-10 | 9.8895e-10
Xe-122 |  | 2.4082 | 0.86137 | 1.2316 | 1.0769 | 0.97226 | 0.089105 | 0.031871 | 0.045571 | 0.039846 | 0.035974 | 4.1133e-09 | 1.4712e-12 | 2.1036e-09 | 1.8394e-09 | 1.6606e-09
Xe-123 |  | 0.80931 | 0.51548 | 0.534 | 0.53249 | 0.55043 | 0.029944 | 0.019073 | 0.019758 | 0.019702 | 0.020366 | 1.3936e-09 | 8.8765e-13 | 9.1954e-10 | 9.1694e-10 | 9.4785e-10
Xe-125 |  | 0.71194 | 0.41651 | 0.45159 | 0.44009 | 0.45305 | 0.026342 | 0.015411 | 0.016709 | 0.016283 | 0.016763 | 1.2459e-09 | 7.2889e-13 | 7.9029e-10 | 7.7015e-10 | 7.9284e-10
Xe-127 |  | 0.67015 | 0.41805 | 0.41993 | 0.41998 | 0.45861 | 0.024795 | 0.015468 | 0.015537 | 0.015539 | 0.016969 | 1.1915e-09 | 7.433e-13 | 7.4663e-10 | 7.4673e-10 | 8.1541e-10
Xe-127m |  | 0.94436 | 0.51919 | 0.49713 | 0.52714 | 0.57708 | 0.034941 | 0.01921 | 0.018394 | 0.019504 | 0.021352 | 1.6791e-09 | 9.2313e-13 | 8.839e-10 | 9.3725e-10 | 1.026e-09
Xe-129m |  | 2.0944 | 0.56208 | 0.86369 | 0.76696 | 0.66009 | 0.077494 | 0.020797 | 0.031957 | 0.028378 | 0.024423 | 3.7825e-09 | 1.0151e-12 | 1.5598e-09 | 1.3851e-09 | 1.1921e-09
Xe-131m |  | 4.9553 | 1.2937 | 2.0381 | 1.8025 | 1.5383 | 0.18335 | 0.047866 | 0.075411 | 0.066692 | 0.056916 | 9.088e-09 | 2.3726e-12 | 3.7379e-09 | 3.3057e-09 | 2.8212e-09
Xe-133 |  | 2.2982 | 0.96526 | 1.1281 | 1.2692 | 1.0984 | 0.085034 | 0.035715 | 0.041739 | 0.046962 | 0.040643 | 4.2793e-09 | 1.7973e-12 | 2.1005e-09 | 2.3633e-09 | 2.0453e-09
Xe-133m |  | 3.3229 | 1.1774 | 1.6648 | 1.4957 | 1.3479 | 0.12295 | 0.043563 | 0.061597 | 0.055341 | 0.049874 | 6.1872e-09 | 2.1923e-12 | 3.0998e-09 | 2.785e-09 | 2.5099e-09
Xe-135 |  | 0.81057 | 1.0053 | 0.77643 | 0.741 | 0.87455 | 0.029991 | 0.037195 | 0.028728 | 0.027417 | 0.032358 | 1.532e-09 | 1.9e-12 | 1.4675e-09 | 1.4005e-09 | 1.6529e-09
Xe-135m |  | 0.93981 | 1.1476 | 0.95778 | 0.82461 | 0.87973 | 0.034773 | 0.042462 | 0.035438 | 0.030511 | 0.03255 | 1.7762e-09 | 2.169e-12 | 1.8102e-09 | 1.5585e-09 | 1.6627e-09
Xe-137 |  | 2.2503 | 3.2129 | 2.4411 | 2.1337 | 2.4441 | 0.08326 | 0.11888 | 0.090321 | 0.078949 | 0.090433 | 4.316e-09 | 6.1623e-12 | 4.6821e-09 | 4.0925e-09 | 4.6878e-09
Xe-138 |  | 0.62135 | 0.74254 | 0.63037 | 0.60189 | 0.69104 | 0.02299 | 0.027474 | 0.023324 | 0.02227 | 0.025568 | 1.2004e-09 | 1.4346e-12 | 1.2179e-09 | 1.1629e-09 | 1.3351e-09
Y-81 |  | 0.93138 | 0.51183 | 0.55208 | 0.5751 | 0.70544 | 0.034461 | 0.018938 | 0.020427 | 0.021279 | 0.026101 | 1.0562e-09 | 5.8041e-13 | 6.2606e-10 | 6.5216e-10 | 7.9996e-10
Y-83 |  | 1.1219 | 0.68339 | 0.91483 | 0.79872 | 0.9801 | 0.041511 | 0.025285 | 0.033849 | 0.029553 | 0.036264 | 1.3037e-09 | 7.941e-13 | 1.063e-09 | 9.2812e-10 | 1.1389e-09
Y-83m |  | 0.876 | 0.84732 | 0.817 | 0.72033 | 0.89917 | 0.032412 | 0.031351 | 0.030229 | 0.026652 | 0.033269 | 1.0179e-09 | 9.8459e-13 | 9.4936e-10 | 8.3703e-10 | 1.0448e-09
Y-84m |  | 0.22892 | 0.33924 | 0.25519 | 0.25208 | 0.29439 | 0.0084702 | 0.012552 | 0.009442 | 0.0093269 | 0.010892 | 2.6921e-10 | 3.9895e-13 | 3.001e-10 | 2.9644e-10 | 3.462e-10
Y-85 |  | 0.97324 | 0.96075 | 0.97349 | 0.82571 | 0.94432 | 0.03601 | 0.035548 | 0.036019 | 0.030551 | 0.03494 | 1.1582e-09 | 1.1433e-12 | 1.1584e-09 | 9.8259e-10 | 1.1237e-09
Y-85m |  | 0.92382 | 0.83815 | 0.87799 | 0.81053 | 1.0086 | 0.034181 | 0.031012 | 0.032486 | 0.02999 | 0.037317 | 1.0994e-09 | 9.974e-13 | 1.0448e-09 | 9.6454e-10 | 1.2002e-09
Y-86 |  | 0.22806 | 0.274 | 0.23985 | 0.22808 | 0.27654 | 0.0084382 | 0.010138 | 0.0088743 | 0.008439 | 0.010232 | 2.7458e-10 | 3.2989e-13 | 2.8877e-10 | 2.7461e-10 | 3.3295e-10
Y-86m |  | 0.96787 | 0.87602 | 0.67967 | 0.72789 | 0.96334 | 0.035811 | 0.032413 | 0.025148 | 0.026932 | 0.035643 | 1.1653e-09 | 1.0547e-12 | 8.1832e-10 | 8.7638e-10 | 1.1599e-09
Y-87 |  | 0.67314 | 0.49067 | 0.61106 | 0.50173 | 0.60778 | 0.024906 | 0.018155 | 0.022609 | 0.018564 | 0.022488 | 8.1989e-10 | 5.9763e-13 | 7.4427e-10 | 6.111e-10 | 7.4027e-10
Y-87m |  | 0.96221 | 1.0418 | 0.93598 | 0.81005 | 1.068 | 0.035602 | 0.038547 | 0.034631 | 0.029972 | 0.039515 | 1.172e-09 | 1.2689e-12 | 1.14e-09 | 9.8664e-10 | 1.3008e-09
Y-88 |  | 0.34016 | 0.34426 | 0.35777 | 0.33402 | 0.40403 | 0.012586 | 0.012738 | 0.013238 | 0.012359 | 0.014949 | 4.1908e-10 | 4.2413e-13 | 4.4078e-10 | 4.1151e-10 | 4.9777e-10
Y-89m |  | 0.73932 | 1.1318 | 0.8336 | 0.84023 | 0.96519 | 0.027355 | 0.041875 | 0.030843 | 0.031089 | 0.035712 | 9.2119e-10 | 1.4102e-12 | 1.0387e-09 | 1.0469e-09 | 1.2026e-09
Y-90 |  | 27607.3591 | 7545.4719 | 14757.8727 | 9066.0897 | 14733.6585 | 1021.4723 | 279.1825 | 546.0413 | 335.4453 | 545.1454 | 3.4785e-05 | 9.5073e-09 | 1.8595e-05 | 1.1423e-05 | 1.8564e-05
Y-90m |  | 0.45831 | 0.49993 | 0.38559 | 0.37525 | 0.45917 | 0.016957 | 0.018497 | 0.014267 | 0.013884 | 0.016989 | 5.7746e-10 | 6.2991e-13 | 4.8585e-10 | 4.7282e-10 | 5.7856e-10
Y-91 |  | 307.7487 | 439.3235 | 328.7565 | 338.7835 | 392.9683 | 11.3867 | 16.255 | 12.164 | 12.535 | 14.5398 | 3.9207e-07 | 5.597e-10 | 4.1884e-07 | 4.3161e-07 | 5.0064e-07
Y-91m |  | 0.81554 | 1.1353 | 0.8728 | 0.75906 | 0.88416 | 0.030175 | 0.042007 | 0.032294 | 0.028085 | 0.032714 | 1.039e-09 | 1.4464e-12 | 1.112e-09 | 9.6704e-10 | 1.1264e-09
Y-92 |  | 2.8518 | 4.2787 | 3.1764 | 3.1105 | 3.5866 | 0.10552 | 0.15831 | 0.11753 | 0.11509 | 0.13271 | 3.6731e-09 | 5.511e-12 | 4.0912e-09 | 4.0063e-09 | 4.6196e-09
Y-93 |  | 5.8188 | 8.0033 | 6.0313 | 5.8001 | 6.9328 | 0.2153 | 0.29612 | 0.22316 | 0.21461 | 0.25652 | 7.5761e-09 | 1.042e-11 | 7.8527e-09 | 7.5518e-09 | 9.0266e-09
Y-94 |  | 0.95399 | 1.4517 | 1.0721 | 1.0688 | 1.2306 | 0.035297 | 0.053714 | 0.039667 | 0.039544 | 0.045532 | 1.2554e-09 | 1.9105e-12 | 1.4109e-09 | 1.4065e-09 | 1.6195e-09
Y-95 |  | 1.2427 | 1.94 | 1.4862 | 1.4728 | 1.6711 | 0.045978 | 0.07178 | 0.054988 | 0.054495 | 0.061832 | 1.6527e-09 | 2.5802e-12 | 1.9766e-09 | 1.9589e-09 | 2.2226e-09
Yb-162 |  | 0.66097 | 0.38415 | 0.39358 | 0.48155 | 0.52795 | 0.024456 | 0.014214 | 0.014563 | 0.017817 | 0.019534 | 1.4991e-09 | 8.7126e-13 | 8.9265e-10 | 1.0922e-09 | 1.1974e-09
Yb-163 |  | 0.8285 | 0.48519 | 0.5536 | 0.66919 | 0.69651 | 0.030654 | 0.017952 | 0.020483 | 0.02476 | 0.025771 | 1.8906e-09 | 1.1072e-12 | 1.2633e-09 | 1.5271e-09 | 1.5894e-09
Yb-164 |  | 1.8591 | 0.77805 | 0.96135 | 1.3588 | 1.3343 | 0.068785 | 0.028788 | 0.03557 | 0.050274 | 0.049371 | 4.2684e-09 | 1.7864e-12 | 2.2073e-09 | 3.1197e-09 | 3.0637e-09
Yb-165 |  | 0.66214 | 0.27856 | 0.35038 | 0.46359 | 0.44696 | 0.024499 | 0.010307 | 0.012964 | 0.017153 | 0.016537 | 1.5296e-09 | 6.4346e-13 | 8.0938e-10 | 1.0709e-09 | 1.0325e-09
Yb-166 |  | 1.001 | 0.4193 | 0.50966 | 0.73118 | 0.70735 | 0.037037 | 0.015514 | 0.018857 | 0.027053 | 0.026172 | 2.3263e-09 | 9.7445e-13 | 1.1844e-09 | 1.6993e-09 | 1.6439e-09
Yb-167 |  | 0.4392 | 0.20395 | 0.23023 | 0.29356 | 0.31132 | 0.01625 | 0.007546 | 0.0085184 | 0.010862 | 0.011519 | 1.0269e-09 | 4.7682e-13 | 5.3827e-10 | 6.8634e-10 | 7.2786e-10
Yb-169 |  | 0.37884 | 0.19284 | 0.20837 | 0.27151 | 0.28552 | 0.014017 | 0.007135 | 0.0077097 | 0.010046 | 0.010564 | 8.9633e-10 | 4.5625e-13 | 4.93e-10 | 6.424e-10 | 6.7554e-10
Yb-175 |  | 6.1192 | 5.483 | 4.9101 | 5.068 | 5.9838 | 0.22641 | 0.20287 | 0.18167 | 0.18752 | 0.2214 | 1.4992e-08 | 1.3433e-11 | 1.203e-08 | 1.2417e-08 | 1.466e-08
Yb-177 |  | 1.9413 | 1.5167 | 1.3616 | 1.5917 | 1.7674 | 0.071829 | 0.056116 | 0.050378 | 0.058892 | 0.065394 | 4.8106e-09 | 3.7583e-12 | 3.374e-09 | 3.9442e-09 | 4.3796e-09
Yb-178 |  | 7.4735 | 7.8365 | 6.8801 | 6.4387 | 7.9221 | 0.27652 | 0.28995 | 0.25456 | 0.23823 | 0.29312 | 1.8624e-08 | 1.9528e-11 | 1.7145e-08 | 1.6045e-08 | 1.9742e-08
Yb-179 |  | 0.43233 | 0.54371 | 0.42679 | 0.40108 | 0.48716 | 0.015996 | 0.020117 | 0.015791 | 0.01484 | 0.018025 | 1.0834e-09 | 1.3625e-12 | 1.0695e-09 | 1.0051e-09 | 1.2208e-09
Zn-60 |  | 0.76034 | 0.87647 | 0.7055 | 0.71032 | 0.84518 | 0.028132 | 0.03243 | 0.026104 | 0.026282 | 0.031272 | 6.3868e-10 | 7.3624e-13 | 5.9262e-10 | 5.9667e-10 | 7.0995e-10
Zn-61 |  | 1.7073 | 2.4701 | 1.9205 | 1.7848 | 2.0237 | 0.063169 | 0.091392 | 0.071057 | 0.066039 | 0.074878 | 1.458e-09 | 2.1094e-12 | 1.6401e-09 | 1.5242e-09 | 1.7283e-09
Zn-62 |  | 0.91519 | 0.52904 | 0.66759 | 0.64168 | 0.67432 | 0.033862 | 0.019575 | 0.024701 | 0.023742 | 0.02495 | 7.9438e-10 | 4.5921e-13 | 5.7947e-10 | 5.5698e-10 | 5.8531e-10
Zn-63 |  | 4.2917 | 4.56 | 4.2444 | 4.1605 | 4.823 | 0.15879 | 0.16872 | 0.15704 | 0.15394 | 0.17845 | 3.7853e-09 | 4.0219e-12 | 3.7436e-09 | 3.6696e-09 | 4.2539e-09
Zn-65 |  | 1.2435 | 0.6983 | 0.936 | 0.96955 | 0.99828 | 0.046011 | 0.025837 | 0.034632 | 0.035873 | 0.036936 | 1.1316e-09 | 6.3545e-13 | 8.5176e-10 | 8.8229e-10 | 9.0843e-10
Zn-69 |  | 55969.8136 | 72224.6704 | 53000.8169 | 49828.5046 | 63429.3047 | 2070.8831 | 2672.3128 | 1961.0302 | 1843.6547 | 2346.8843 | 5.4067e-05 | 6.9769e-08 | 5.1199e-05 | 4.8134e-05 | 6.1273e-05
Zn-69m |  | 0.82637 | 1.1048 | 0.87367 | 0.76255 | 0.89634 | 0.030576 | 0.040878 | 0.032326 | 0.028214 | 0.033164 | 7.9827e-10 | 1.0672e-12 | 8.4397e-10 | 7.3662e-10 | 8.6586e-10
Zn-71 |  | 1.4953 | 2.1102 | 1.5809 | 1.4307 | 1.6003 | 0.055327 | 0.078077 | 0.058494 | 0.052935 | 0.05921 | 1.4864e-09 | 2.0975e-12 | 1.5714e-09 | 1.4221e-09 | 1.5907e-09
Zn-71m |  | 0.26442 | 0.37249 | 0.27786 | 0.24924 | 0.29982 | 0.0097837 | 0.013782 | 0.010281 | 0.009222 | 0.011093 | 2.6284e-10 | 3.7025e-13 | 2.762e-10 | 2.4775e-10 | 2.9802e-10
Zn-72 |  | 0.85527 | 0.38806 | 0.4617 | 0.49805 | 0.55174 | 0.031645 | 0.014358 | 0.017083 | 0.018428 | 0.020414 | 8.6212e-10 | 3.9116e-13 | 4.654e-10 | 5.0204e-10 | 5.5616e-10
Zr-85 |  | 0.86196 | 1.1215 | 0.91281 | 0.80485 | 0.96313 | 0.031893 | 0.041495 | 0.033774 | 0.02978 | 0.035636 | 1.0257e-09 | 1.3346e-12 | 1.0862e-09 | 9.5777e-10 | 1.1461e-09
Zr-86 |  | 0.51662 | 0.29249 | 0.38653 | 0.31776 | 0.42252 | 0.019115 | 0.010822 | 0.014302 | 0.011757 | 0.015633 | 6.2201e-10 | 3.5216e-13 | 4.6538e-10 | 3.8258e-10 | 5.0872e-10
Zr-87 |  | 6.6649 | 3.617 | 5.3214 | 4.2404 | 5.919 | 0.2466 | 0.13383 | 0.19689 | 0.15689 | 0.219 | 8.1179e-09 | 4.4055e-12 | 6.4815e-09 | 5.1648e-09 | 7.2094e-09
Zr-88 |  | 0.64676 | 0.48075 | 0.57194 | 0.46105 | 0.63734 | 0.02393 | 0.017788 | 0.021162 | 0.017059 | 0.023582 | 7.9681e-10 | 5.9228e-13 | 7.0464e-10 | 5.6802e-10 | 7.8521e-10
Zr-89 |  | 0.61974 | 0.55495 | 0.60402 | 0.5392 | 0.68391 | 0.02293 | 0.020533 | 0.022349 | 0.01995 | 0.025305 | 7.7219e-10 | 6.9147e-13 | 7.5261e-10 | 6.7184e-10 | 8.5215e-10
Zr-89m |  | 0.80457 | 1.0796 | 0.84797 | 0.74902 | 0.92665 | 0.029769 | 0.039944 | 0.031375 | 0.027714 | 0.034286 | 1.0025e-09 | 1.3451e-12 | 1.0566e-09 | 9.3328e-10 | 1.1546e-09
Zr-93 |  | . | . | . | . | . | . | . | . | . | . | . | . | . | . | .
Zr-95 |  | 0.75132 | 1.1928 | 0.85213 | 0.81202 | 0.98084 | 0.027799 | 0.044132 | 0.031529 | 0.030045 | 0.036291 | 9.9925e-10 | 1.5864e-12 | 1.1333e-09 | 1.08e-09 | 1.3045e-09
Zr-97 |  | 0.63921 | 0.97932 | 0.71475 | 0.67645 | 0.81258 | 0.023651 | 0.036235 | 0.026446 | 0.025029 | 0.030065 | 8.6805e-10 | 1.3299e-12 | 9.7063e-10 | 9.1862e-10 | 1.1035e-09

## s_ind_dust
|  | pCi |  |  | Bq |  |  | Mass
ANALYSIS | TEST | ind_dust_ing | ind_dust_ext | ind_dust_tot | ind_dust_ing | ind_dust_ext | ind_dust_tot | ind_dust_ing | ind_dust_ext | ind_dust_tot
| Y | (pCi/cm²) | (pCi/cm²) | (pCi/cm²) | (bq/cm²) | (bq/cm²) | (bq/cm²) | (mg/cm²) | (mg/cm²) | (mg/cm²)
Ac-223 |  | 5.7159e-06 | 2.4097 | 5.7159e-06 | 2.1149e-07 | 0.089158 | 2.1149e-07 | 1.7845e-17 | 7.523e-12 | 1.7845e-17
Ac-224 |  | 5.7159e-06 | 2.4097 | 5.7159e-06 | 2.1149e-07 | 0.089158 | 2.1149e-07 | 1.7925e-17 | 7.5567e-12 | 1.7925e-17
Ac-225 | SE | 5.7159e-06 | 2.4097 | 5.7159e-06 | 2.1149e-07 | 0.089158 | 2.1149e-07 | 1.8005e-17 | 7.5904e-12 | 1.8005e-17
Ac-226 |  | 5.7159e-06 | 2.4097 | 5.7159e-06 | 2.1149e-07 | 0.089158 | 2.1149e-07 | 1.8085e-17 | 7.6242e-12 | 1.8085e-17
Ac-227 |  | 5.7159e-06 | 2.4097 | 5.7159e-06 | 2.1149e-07 | 0.089158 | 2.1149e-07 | 1.8165e-17 | 7.6579e-12 | 1.8165e-17
Ac-228 |  | 5.7159e-06 | 2.4097 | 5.7159e-06 | 2.1149e-07 | 0.089158 | 2.1149e-07 | 1.8245e-17 | 7.6917e-12 | 1.8245e-17
Ac-230 |  | 5.7159e-06 | 2.4097 | 5.7159e-06 | 2.1149e-07 | 0.089158 | 2.1149e-07 | 1.8405e-17 | 7.7591e-12 | 1.8405e-17
Ac-231 |  | 5.7159e-06 | 2.4097 | 5.7159e-06 | 2.1149e-07 | 0.089158 | 2.1149e-07 | 1.8485e-17 | 7.7929e-12 | 1.8485e-17
Ac-232 |  | 5.7159e-06 | 2.4097 | 5.7159e-06 | 2.1149e-07 | 0.089158 | 2.1149e-07 | 1.8565e-17 | 7.8266e-12 | 1.8565e-17
Ac-233 |  | 5.7159e-06 | 2.4097 | 5.7159e-06 | 2.1149e-07 | 0.089158 | 2.1149e-07 | 1.8645e-17 | 7.8603e-12 | 1.8645e-17
Ag-100m |  | 5.7159e-06 | 2.4097 | 5.7159e-06 | 2.1149e-07 | 0.089158 | 2.1149e-07 | 8.0022e-18 | 3.3735e-12 | 8.0022e-18
Ag-101 |  | 5.7159e-06 | 2.4097 | 5.7159e-06 | 2.1149e-07 | 0.089158 | 2.1149e-07 | 8.0822e-18 | 3.4073e-12 | 8.0822e-18
Ag-102 |  | 5.7159e-06 | 2.4097 | 5.7159e-06 | 2.1149e-07 | 0.089158 | 2.1149e-07 | 8.1623e-18 | 3.441e-12 | 8.1622e-18
Ag-102m |  | 5.7159e-06 | 2.4097 | 5.7159e-06 | 2.1149e-07 | 0.089158 | 2.1149e-07 | 8.1623e-18 | 3.441e-12 | 8.1622e-18
Ag-103 |  | 5.7159e-06 | 2.4097 | 5.7159e-06 | 2.1149e-07 | 0.089158 | 2.1149e-07 | 8.2423e-18 | 3.4747e-12 | 8.2423e-18
Ag-104 |  | 5.7159e-06 | 2.4097 | 5.7159e-06 | 2.1149e-07 | 0.089158 | 2.1149e-07 | 8.3223e-18 | 3.5085e-12 | 8.3223e-18
Ag-104m |  | 5.7159e-06 | 2.4097 | 5.7159e-06 | 2.1149e-07 | 0.089158 | 2.1149e-07 | 8.3223e-18 | 3.5085e-12 | 8.3223e-18
Ag-105 |  | 5.7159e-06 | 2.4097 | 5.7159e-06 | 2.1149e-07 | 0.089158 | 2.1149e-07 | 8.4023e-18 | 3.5422e-12 | 8.4023e-18
Ag-105m |  | 5.7159e-06 | 2.4097 | 5.7159e-06 | 2.1149e-07 | 0.089158 | 2.1149e-07 | 8.4023e-18 | 3.5422e-12 | 8.4023e-18
Ag-106 |  | 5.7159e-06 | 2.4097 | 5.7159e-06 | 2.1149e-07 | 0.089158 | 2.1149e-07 | 8.4823e-18 | 3.5759e-12 | 8.4823e-18
Ag-106m |  | 5.7159e-06 | 2.4097 | 5.7159e-06 | 2.1149e-07 | 0.089158 | 2.1149e-07 | 8.4823e-18 | 3.5759e-12 | 8.4823e-18
Ag-108 |  | 5.7159e-06 | 2.4097 | 5.7159e-06 | 2.1149e-07 | 0.089158 | 2.1149e-07 | 8.6424e-18 | 3.6434e-12 | 8.6424e-18
Ag-108m |  | 5.7159e-06 | 2.4097 | 5.7159e-06 | 2.1149e-07 | 0.089158 | 2.1149e-07 | 8.6424e-18 | 3.6434e-12 | 8.6424e-18
Ag-109m |  | 5.7159e-06 | 2.4097 | 5.7159e-06 | 2.1149e-07 | 0.089158 | 2.1149e-07 | 8.7224e-18 | 3.6772e-12 | 8.7224e-18
Ag-110 |  | 5.7159e-06 | 2.4097 | 5.7159e-06 | 2.1149e-07 | 0.089158 | 2.1149e-07 | 8.8024e-18 | 3.7109e-12 | 8.8024e-18
Ag-110m |  | 5.7159e-06 | 2.4097 | 5.7159e-06 | 2.1149e-07 | 0.089158 | 2.1149e-07 | 8.8024e-18 | 3.7109e-12 | 8.8024e-18
Ag-111 |  | 5.7159e-06 | 2.4097 | 5.7159e-06 | 2.1149e-07 | 0.089158 | 2.1149e-07 | 8.8825e-18 | 3.7446e-12 | 8.8824e-18
Ag-111m |  | 5.7159e-06 | 2.4097 | 5.7159e-06 | 2.1149e-07 | 0.089158 | 2.1149e-07 | 8.8825e-18 | 3.7446e-12 | 8.8824e-18
Ag-112 |  | 5.7159e-06 | 2.4097 | 5.7159e-06 | 2.1149e-07 | 0.089158 | 2.1149e-07 | 8.9625e-18 | 3.7784e-12 | 8.9625e-18
Ag-113 |  | 5.7159e-06 | 2.4097 | 5.7159e-06 | 2.1149e-07 | 0.089158 | 2.1149e-07 | 9.0425e-18 | 3.8121e-12 | 9.0425e-18
Ag-113m |  | 5.7159e-06 | 2.4097 | 5.7159e-06 | 2.1149e-07 | 0.089158 | 2.1149e-07 | 9.0425e-18 | 3.8121e-12 | 9.0425e-18
Ag-114 |  | 5.7159e-06 | 2.4097 | 5.7159e-06 | 2.1149e-07 | 0.089158 | 2.1149e-07 | 9.1225e-18 | 3.8458e-12 | 9.1225e-18
Ag-115 |  | 5.7159e-06 | 2.4097 | 5.7159e-06 | 2.1149e-07 | 0.089158 | 2.1149e-07 | 9.2025e-18 | 3.8796e-12 | 9.2025e-18
Ag-116 |  | 5.7159e-06 | 2.4097 | 5.7159e-06 | 2.1149e-07 | 0.089158 | 2.1149e-07 | 9.2826e-18 | 3.9133e-12 | 9.2825e-18
Ag-117 |  | 5.7159e-06 | 2.4097 | 5.7159e-06 | 2.1149e-07 | 0.089158 | 2.1149e-07 | 9.3626e-18 | 3.947e-12 | 9.3626e-18
Ag-99 |  | 5.7159e-06 | 2.4097 | 5.7159e-06 | 2.1149e-07 | 0.089158 | 2.1149e-07 | 7.9222e-18 | 3.3398e-12 | 7.9222e-18
Al-26 |  | 5.7159e-06 | 2.4097 | 5.7159e-06 | 2.1149e-07 | 0.089158 | 2.1149e-07 | 2.0806e-18 | 8.7712e-13 | 2.0806e-18
Al-28 |  | 5.7159e-06 | 2.4097 | 5.7159e-06 | 2.1149e-07 | 0.089158 | 2.1149e-07 | 2.2406e-18 | 9.4459e-13 | 2.2406e-18
Al-29 |  | 5.7159e-06 | 2.4097 | 5.7159e-06 | 2.1149e-07 | 0.089158 | 2.1149e-07 | 2.3206e-18 | 9.7832e-13 | 2.3206e-18
Am-237 |  | 5.7159e-06 | 2.4097 | 5.7159e-06 | 2.1149e-07 | 0.089158 | 2.1149e-07 | 1.8965e-17 | 7.9953e-12 | 1.8965e-17
Am-238 |  | 5.7159e-06 | 2.4097 | 5.7159e-06 | 2.1149e-07 | 0.089158 | 2.1149e-07 | 1.9045e-17 | 8.029e-12 | 1.9045e-17
Am-239 |  | 5.7159e-06 | 2.4097 | 5.7159e-06 | 2.1149e-07 | 0.089158 | 2.1149e-07 | 1.9125e-17 | 8.0627e-12 | 1.9125e-17
Am-240 |  | 5.7159e-06 | 2.4097 | 5.7159e-06 | 2.1149e-07 | 0.089158 | 2.1149e-07 | 1.9205e-17 | 8.0965e-12 | 1.9205e-17
Am-241 | Y | 5.7159e-06 | 2.4097 | 5.7159e-06 | 2.1149e-07 | 0.089158 | 2.1149e-07 | 1.9285e-17 | 8.1302e-12 | 1.9285e-17
Am-242 |  | 5.7159e-06 | 2.4097 | 5.7159e-06 | 2.1149e-07 | 0.089158 | 2.1149e-07 | 1.9365e-17 | 8.1639e-12 | 1.9365e-17
Am-242m |  | 5.7159e-06 | 2.4097 | 5.7159e-06 | 2.1149e-07 | 0.089158 | 2.1149e-07 | 1.9365e-17 | 8.1639e-12 | 1.9365e-17
Am-243 |  | 5.7159e-06 | 2.4097 | 5.7159e-06 | 2.1149e-07 | 0.089158 | 2.1149e-07 | 1.9445e-17 | 8.1977e-12 | 1.9445e-17
Am-244 |  | 5.7159e-06 | 2.4097 | 5.7159e-06 | 2.1149e-07 | 0.089158 | 2.1149e-07 | 1.9525e-17 | 8.2314e-12 | 1.9525e-17
Am-244m |  | 5.7159e-06 | 2.4097 | 5.7159e-06 | 2.1149e-07 | 0.089158 | 2.1149e-07 | 1.9525e-17 | 8.2314e-12 | 1.9525e-17
Am-245 |  | 5.7159e-06 | 2.4097 | 5.7159e-06 | 2.1149e-07 | 0.089158 | 2.1149e-07 | 1.9605e-17 | 8.2652e-12 | 1.9605e-17
Am-246 |  | 5.7159e-06 | 2.4097 | 5.7159e-06 | 2.1149e-07 | 0.089158 | 2.1149e-07 | 1.9685e-17 | 8.2989e-12 | 1.9685e-17
Am-246m |  | 5.7159e-06 | 2.4097 | 5.7159e-06 | 2.1149e-07 | 0.089158 | 2.1149e-07 | 1.9685e-17 | 8.2989e-12 | 1.9685e-17
Am-247 |  | 5.7159e-06 | 2.4097 | 5.7159e-06 | 2.1149e-07 | 0.089158 | 2.1149e-07 | 1.9765e-17 | 8.3326e-12 | 1.9765e-17
Ar-37 |  | 5.7159e-06 | 2.4097 | 5.7159e-06 | 2.1149e-07 | 0.089158 | 2.1149e-07 | 2.9608e-18 | 1.2482e-12 | 2.9608e-18
Ar-39 |  | 5.7159e-06 | 2.4097 | 5.7159e-06 | 2.1149e-07 | 0.089158 | 2.1149e-07 | 3.1209e-18 | 1.3157e-12 | 3.1209e-18
Ar-41 |  | 5.7159e-06 | 2.4097 | 5.7159e-06 | 2.1149e-07 | 0.089158 | 2.1149e-07 | 3.2809e-18 | 1.3831e-12 | 3.2809e-18
Ar-42 |  | 5.7159e-06 | 2.4097 | 5.7159e-06 | 2.1149e-07 | 0.089158 | 2.1149e-07 | 3.3609e-18 | 1.4169e-12 | 3.3609e-18
Ar-43 |  | 5.7159e-06 | 2.4097 | 5.7159e-06 | 2.1149e-07 | 0.089158 | 2.1149e-07 | 3.441e-18 | 1.4506e-12 | 3.4409e-18
Ar-44 |  | 5.7159e-06 | 2.4097 | 5.7159e-06 | 2.1149e-07 | 0.089158 | 2.1149e-07 | 3.521e-18 | 1.4844e-12 | 3.521e-18
As-68 |  | 5.7159e-06 | 2.4097 | 5.7159e-06 | 2.1149e-07 | 0.089158 | 2.1149e-07 | 5.4415e-18 | 2.294e-12 | 5.4415e-18
As-69 |  | 5.7159e-06 | 2.4097 | 5.7159e-06 | 2.1149e-07 | 0.089158 | 2.1149e-07 | 5.5215e-18 | 2.3277e-12 | 5.5215e-18
As-70 |  | 5.7159e-06 | 2.4097 | 5.7159e-06 | 2.1149e-07 | 0.089158 | 2.1149e-07 | 5.6015e-18 | 2.3615e-12 | 5.6015e-18
As-71 |  | 5.7159e-06 | 2.4097 | 5.7159e-06 | 2.1149e-07 | 0.089158 | 2.1149e-07 | 5.6816e-18 | 2.3952e-12 | 5.6816e-18
As-72 |  | 5.7159e-06 | 2.4097 | 5.7159e-06 | 2.1149e-07 | 0.089158 | 2.1149e-07 | 5.7616e-18 | 2.4289e-12 | 5.7616e-18
As-73 |  | 5.7159e-06 | 2.4097 | 5.7159e-06 | 2.1149e-07 | 0.089158 | 2.1149e-07 | 5.8416e-18 | 2.4627e-12 | 5.8416e-18
As-74 |  | 5.7159e-06 | 2.4097 | 5.7159e-06 | 2.1149e-07 | 0.089158 | 2.1149e-07 | 5.9216e-18 | 2.4964e-12 | 5.9216e-18
As-76 |  | 5.7159e-06 | 2.4097 | 5.7159e-06 | 2.1149e-07 | 0.089158 | 2.1149e-07 | 6.0817e-18 | 2.5639e-12 | 6.0817e-18
As-77 |  | 5.7159e-06 | 2.4097 | 5.7159e-06 | 2.1149e-07 | 0.089158 | 2.1149e-07 | 6.1617e-18 | 2.5976e-12 | 6.1617e-18
As-78 |  | 5.7159e-06 | 2.4097 | 5.7159e-06 | 2.1149e-07 | 0.089158 | 2.1149e-07 | 6.2417e-18 | 2.6314e-12 | 6.2417e-18
As-79 |  | 5.7159e-06 | 2.4097 | 5.7159e-06 | 2.1149e-07 | 0.089158 | 2.1149e-07 | 6.3217e-18 | 2.6651e-12 | 6.3217e-18
At-204 |  | 5.7159e-06 | 2.4097 | 5.7159e-06 | 2.1149e-07 | 0.089158 | 2.1149e-07 | 1.6325e-17 | 6.882e-12 | 1.6324e-17
At-205 |  | 5.7159e-06 | 2.4097 | 5.7159e-06 | 2.1149e-07 | 0.089158 | 2.1149e-07 | 1.6405e-17 | 6.9157e-12 | 1.6404e-17
At-206 |  | 5.7159e-06 | 2.4097 | 5.7159e-06 | 2.1149e-07 | 0.089158 | 2.1149e-07 | 1.6485e-17 | 6.9495e-12 | 1.6485e-17
At-207 |  | 5.7159e-06 | 2.4097 | 5.7159e-06 | 2.1149e-07 | 0.089158 | 2.1149e-07 | 1.6565e-17 | 6.9832e-12 | 1.6565e-17
At-208 |  | 5.7159e-06 | 2.4097 | 5.7159e-06 | 2.1149e-07 | 0.089158 | 2.1149e-07 | 1.6645e-17 | 7.0169e-12 | 1.6645e-17
At-209 |  | 5.7159e-06 | 2.4097 | 5.7159e-06 | 2.1149e-07 | 0.089158 | 2.1149e-07 | 1.6725e-17 | 7.0507e-12 | 1.6725e-17
At-210 |  | 5.7159e-06 | 2.4097 | 5.7159e-06 | 2.1149e-07 | 0.089158 | 2.1149e-07 | 1.6805e-17 | 7.0844e-12 | 1.6805e-17
At-211 |  | 5.7159e-06 | 2.4097 | 5.7159e-06 | 2.1149e-07 | 0.089158 | 2.1149e-07 | 1.6885e-17 | 7.1182e-12 | 1.6885e-17
At-215 |  | 5.7159e-06 | 2.4097 | 5.7159e-06 | 2.1149e-07 | 0.089158 | 2.1149e-07 | 1.7205e-17 | 7.2531e-12 | 1.7205e-17
At-216 |  | 5.7159e-06 | 2.4097 | 5.7159e-06 | 2.1149e-07 | 0.089158 | 2.1149e-07 | 1.7285e-17 | 7.2868e-12 | 1.7285e-17
At-217 | SE | 5.7159e-06 | 2.4097 | 5.7159e-06 | 2.1149e-07 | 0.089158 | 2.1149e-07 | 1.7365e-17 | 7.3206e-12 | 1.7365e-17
At-218 | SE | 5.7159e-06 | 2.4097 | 5.7159e-06 | 2.1149e-07 | 0.089158 | 2.1149e-07 | 1.7445e-17 | 7.3543e-12 | 1.7445e-17
At-219 |  | 5.7159e-06 | 2.4097 | 5.7159e-06 | 2.1149e-07 | 0.089158 | 2.1149e-07 | 1.7525e-17 | 7.388e-12 | 1.7525e-17
At-220 |  | 5.7159e-06 | 2.4097 | 5.7159e-06 | 2.1149e-07 | 0.089158 | 2.1149e-07 | 1.7605e-17 | 7.4218e-12 | 1.7605e-17
Au-186 |  | 5.7159e-06 | 2.4097 | 5.7159e-06 | 2.1149e-07 | 0.089158 | 2.1149e-07 | 1.4884e-17 | 6.2748e-12 | 1.4884e-17
Au-187 |  | 5.7159e-06 | 2.4097 | 5.7159e-06 | 2.1149e-07 | 0.089158 | 2.1149e-07 | 1.4964e-17 | 6.3085e-12 | 1.4964e-17
Au-190 |  | 5.7159e-06 | 2.4097 | 5.7159e-06 | 2.1149e-07 | 0.089158 | 2.1149e-07 | 1.5204e-17 | 6.4097e-12 | 1.5204e-17
Au-191 |  | 5.7159e-06 | 2.4097 | 5.7159e-06 | 2.1149e-07 | 0.089158 | 2.1149e-07 | 1.5284e-17 | 6.4434e-12 | 1.5284e-17
Au-192 |  | 5.7159e-06 | 2.4097 | 5.7159e-06 | 2.1149e-07 | 0.089158 | 2.1149e-07 | 1.5364e-17 | 6.4772e-12 | 1.5364e-17
Au-193 |  | 5.7159e-06 | 2.4097 | 5.7159e-06 | 2.1149e-07 | 0.089158 | 2.1149e-07 | 1.5444e-17 | 6.5109e-12 | 1.5444e-17
Au-193m |  | 5.7159e-06 | 2.4097 | 5.7159e-06 | 2.1149e-07 | 0.089158 | 2.1149e-07 | 1.5444e-17 | 6.5109e-12 | 1.5444e-17
Au-194 |  | 5.7159e-06 | 2.4097 | 5.7159e-06 | 2.1149e-07 | 0.089158 | 2.1149e-07 | 1.5524e-17 | 6.5447e-12 | 1.5524e-17
Au-195 |  | 5.7159e-06 | 2.4097 | 5.7159e-06 | 2.1149e-07 | 0.089158 | 2.1149e-07 | 1.5604e-17 | 6.5784e-12 | 1.5604e-17
Au-195m |  | 5.7159e-06 | 2.4097 | 5.7159e-06 | 2.1149e-07 | 0.089158 | 2.1149e-07 | 1.5604e-17 | 6.5784e-12 | 1.5604e-17
Au-196 |  | 5.7159e-06 | 2.4097 | 5.7159e-06 | 2.1149e-07 | 0.089158 | 2.1149e-07 | 1.5684e-17 | 6.6121e-12 | 1.5684e-17
Au-196m |  | 5.7159e-06 | 2.4097 | 5.7159e-06 | 2.1149e-07 | 0.089158 | 2.1149e-07 | 1.5684e-17 | 6.6121e-12 | 1.5684e-17
Au-198 |  | 5.7159e-06 | 2.4097 | 5.7159e-06 | 2.1149e-07 | 0.089158 | 2.1149e-07 | 1.5844e-17 | 6.6796e-12 | 1.5844e-17
Au-198m |  | 5.7159e-06 | 2.4097 | 5.7159e-06 | 2.1149e-07 | 0.089158 | 2.1149e-07 | 1.5844e-17 | 6.6796e-12 | 1.5844e-17
Au-199 |  | 5.7159e-06 | 2.4097 | 5.7159e-06 | 2.1149e-07 | 0.089158 | 2.1149e-07 | 1.5924e-17 | 6.7133e-12 | 1.5924e-17
Au-200 |  | 5.7159e-06 | 2.4097 | 5.7159e-06 | 2.1149e-07 | 0.089158 | 2.1149e-07 | 1.6004e-17 | 6.7471e-12 | 1.6004e-17
Au-200m |  | 5.7159e-06 | 2.4097 | 5.7159e-06 | 2.1149e-07 | 0.089158 | 2.1149e-07 | 1.6004e-17 | 6.7471e-12 | 1.6004e-17
Au-201 |  | 5.7159e-06 | 2.4097 | 5.7159e-06 | 2.1149e-07 | 0.089158 | 2.1149e-07 | 1.6084e-17 | 6.7808e-12 | 1.6084e-17
Au-202 |  | 5.7159e-06 | 2.4097 | 5.7159e-06 | 2.1149e-07 | 0.089158 | 2.1149e-07 | 1.6164e-17 | 6.8145e-12 | 1.6164e-17
Ba-124 |  | 5.7159e-06 | 2.4097 | 5.7159e-06 | 2.1149e-07 | 0.089158 | 2.1149e-07 | 9.9227e-18 | 4.1832e-12 | 9.9227e-18
Ba-126 |  | 5.7159e-06 | 2.4097 | 5.7159e-06 | 2.1149e-07 | 0.089158 | 2.1149e-07 | 1.0083e-17 | 4.2507e-12 | 1.0083e-17
Ba-127 |  | 5.7159e-06 | 2.4097 | 5.7159e-06 | 2.1149e-07 | 0.089158 | 2.1149e-07 | 1.0163e-17 | 4.2844e-12 | 1.0163e-17
Ba-128 |  | 5.7159e-06 | 2.4097 | 5.7159e-06 | 2.1149e-07 | 0.089158 | 2.1149e-07 | 1.0243e-17 | 4.3181e-12 | 1.0243e-17
Ba-129 |  | 5.7159e-06 | 2.4097 | 5.7159e-06 | 2.1149e-07 | 0.089158 | 2.1149e-07 | 1.0323e-17 | 4.3519e-12 | 1.0323e-17
Ba-129m |  | 5.7159e-06 | 2.4097 | 5.7159e-06 | 2.1149e-07 | 0.089158 | 2.1149e-07 | 1.0323e-17 | 4.3519e-12 | 1.0323e-17
Ba-131 |  | 5.7159e-06 | 2.4097 | 5.7159e-06 | 2.1149e-07 | 0.089158 | 2.1149e-07 | 1.0483e-17 | 4.4193e-12 | 1.0483e-17
Ba-131m |  | 5.7159e-06 | 2.4097 | 5.7159e-06 | 2.1149e-07 | 0.089158 | 2.1149e-07 | 1.0483e-17 | 4.4193e-12 | 1.0483e-17
Ba-133 |  | 5.7159e-06 | 2.4097 | 5.7159e-06 | 2.1149e-07 | 0.089158 | 2.1149e-07 | 1.0643e-17 | 4.4868e-12 | 1.0643e-17
Ba-133m |  | 5.7159e-06 | 2.4097 | 5.7159e-06 | 2.1149e-07 | 0.089158 | 2.1149e-07 | 1.0643e-17 | 4.4868e-12 | 1.0643e-17
Ba-135m |  | 5.7159e-06 | 2.4097 | 5.7159e-06 | 2.1149e-07 | 0.089158 | 2.1149e-07 | 1.0803e-17 | 4.5543e-12 | 1.0803e-17
Ba-137m | SE | 5.7159e-06 | 2.4097 | 5.7159e-06 | 2.1149e-07 | 0.089158 | 2.1149e-07 | 1.0963e-17 | 4.6217e-12 | 1.0963e-17
Ba-139 |  | 5.7159e-06 | 2.4097 | 5.7159e-06 | 2.1149e-07 | 0.089158 | 2.1149e-07 | 1.1123e-17 | 4.6892e-12 | 1.1123e-17
Ba-140 |  | 5.7159e-06 | 2.4097 | 5.7159e-06 | 2.1149e-07 | 0.089158 | 2.1149e-07 | 1.1203e-17 | 4.7229e-12 | 1.1203e-17
Ba-141 |  | 5.7159e-06 | 2.4097 | 5.7159e-06 | 2.1149e-07 | 0.089158 | 2.1149e-07 | 1.1283e-17 | 4.7567e-12 | 1.1283e-17
Ba-142 |  | 5.7159e-06 | 2.4097 | 5.7159e-06 | 2.1149e-07 | 0.089158 | 2.1149e-07 | 1.1363e-17 | 4.7904e-12 | 1.1363e-17
Be-10 |  | 5.7159e-06 | 2.4097 | 5.7159e-06 | 2.1149e-07 | 0.089158 | 2.1149e-07 | 8.0022e-19 | 3.3735e-13 | 8.0022e-19
Be-7 |  | 5.7159e-06 | 2.4097 | 5.7159e-06 | 2.1149e-07 | 0.089158 | 2.1149e-07 | 5.6015e-19 | 2.3615e-13 | 5.6015e-19
Bi-197 |  | 5.7159e-06 | 2.4097 | 5.7159e-06 | 2.1149e-07 | 0.089158 | 2.1149e-07 | 1.5764e-17 | 6.6459e-12 | 1.5764e-17
Bi-200 |  | 5.7159e-06 | 2.4097 | 5.7159e-06 | 2.1149e-07 | 0.089158 | 2.1149e-07 | 1.6004e-17 | 6.7471e-12 | 1.6004e-17
Bi-201 |  | 5.7159e-06 | 2.4097 | 5.7159e-06 | 2.1149e-07 | 0.089158 | 2.1149e-07 | 1.6084e-17 | 6.7808e-12 | 1.6084e-17
Bi-202 |  | 5.7159e-06 | 2.4097 | 5.7159e-06 | 2.1149e-07 | 0.089158 | 2.1149e-07 | 1.6164e-17 | 6.8145e-12 | 1.6164e-17
Bi-203 |  | 5.7159e-06 | 2.4097 | 5.7159e-06 | 2.1149e-07 | 0.089158 | 2.1149e-07 | 1.6244e-17 | 6.8483e-12 | 1.6244e-17
Bi-204 |  | 5.7159e-06 | 2.4097 | 5.7159e-06 | 2.1149e-07 | 0.089158 | 2.1149e-07 | 1.6325e-17 | 6.882e-12 | 1.6324e-17
Bi-205 |  | 5.7159e-06 | 2.4097 | 5.7159e-06 | 2.1149e-07 | 0.089158 | 2.1149e-07 | 1.6405e-17 | 6.9157e-12 | 1.6404e-17
Bi-206 |  | 5.7159e-06 | 2.4097 | 5.7159e-06 | 2.1149e-07 | 0.089158 | 2.1149e-07 | 1.6485e-17 | 6.9495e-12 | 1.6485e-17
Bi-207 |  | 5.7159e-06 | 2.4097 | 5.7159e-06 | 2.1149e-07 | 0.089158 | 2.1149e-07 | 1.6565e-17 | 6.9832e-12 | 1.6565e-17
Bi-208 |  | 5.7159e-06 | 2.4097 | 5.7159e-06 | 2.1149e-07 | 0.089158 | 2.1149e-07 | 1.6645e-17 | 7.0169e-12 | 1.6645e-17
Bi-210 | SE | 5.7159e-06 | 2.4097 | 5.7159e-06 | 2.1149e-07 | 0.089158 | 2.1149e-07 | 1.6805e-17 | 7.0844e-12 | 1.6805e-17
Bi-210m |  | 5.7159e-06 | 2.4097 | 5.7159e-06 | 2.1149e-07 | 0.089158 | 2.1149e-07 | 1.6805e-17 | 7.0844e-12 | 1.6805e-17
Bi-211 |  | 5.7159e-06 | 2.4097 | 5.7159e-06 | 2.1149e-07 | 0.089158 | 2.1149e-07 | 1.6885e-17 | 7.1182e-12 | 1.6885e-17
Bi-212 |  | 5.7159e-06 | 2.4097 | 5.7159e-06 | 2.1149e-07 | 0.089158 | 2.1149e-07 | 1.6965e-17 | 7.1519e-12 | 1.6965e-17
Bi-212n |  | 5.7159e-06 | 2.4097 | 5.7159e-06 | 2.1149e-07 | 0.089158 | 2.1149e-07 | 1.6965e-17 | 7.1519e-12 | 1.6965e-17
Bi-213 | SE | 5.7159e-06 | 2.4097 | 5.7159e-06 | 2.1149e-07 | 0.089158 | 2.1149e-07 | 1.7045e-17 | 7.1856e-12 | 1.7045e-17
Bi-214 | SE | 5.7159e-06 | 2.4097 | 5.7159e-06 | 2.1149e-07 | 0.089158 | 2.1149e-07 | 1.7125e-17 | 7.2194e-12 | 1.7125e-17
Bi-215 |  | 5.7159e-06 | 2.4097 | 5.7159e-06 | 2.1149e-07 | 0.089158 | 2.1149e-07 | 1.7205e-17 | 7.2531e-12 | 1.7205e-17
Bi-216 |  | 5.7159e-06 | 2.4097 | 5.7159e-06 | 2.1149e-07 | 0.089158 | 2.1149e-07 | 1.7285e-17 | 7.2868e-12 | 1.7285e-17
Bk-245 |  | 5.7159e-06 | 2.4097 | 5.7159e-06 | 2.1149e-07 | 0.089158 | 2.1149e-07 | 1.9605e-17 | 8.2652e-12 | 1.9605e-17
Bk-246 |  | 5.7159e-06 | 2.4097 | 5.7159e-06 | 2.1149e-07 | 0.089158 | 2.1149e-07 | 1.9685e-17 | 8.2989e-12 | 1.9685e-17
Bk-247 |  | 5.7159e-06 | 2.4097 | 5.7159e-06 | 2.1149e-07 | 0.089158 | 2.1149e-07 | 1.9765e-17 | 8.3326e-12 | 1.9765e-17
Bk-248m |  | 5.7159e-06 | 2.4097 | 5.7159e-06 | 2.1149e-07 | 0.089158 | 2.1149e-07 | 1.9845e-17 | 8.3664e-12 | 1.9845e-17
Bk-249 |  | 5.7159e-06 | 2.4097 | 5.7159e-06 | 2.1149e-07 | 0.089158 | 2.1149e-07 | 1.9926e-17 | 8.4001e-12 | 1.9925e-17
Bk-250 |  | 5.7159e-06 | 2.4097 | 5.7159e-06 | 2.1149e-07 | 0.089158 | 2.1149e-07 | 2.0006e-17 | 8.4338e-12 | 2.0005e-17
Bk-251 |  | 5.7159e-06 | 2.4097 | 5.7159e-06 | 2.1149e-07 | 0.089158 | 2.1149e-07 | 2.0086e-17 | 8.4676e-12 | 2.0086e-17
Br-72 |  | 5.7159e-06 | 2.4097 | 5.7159e-06 | 2.1149e-07 | 0.089158 | 2.1149e-07 | 5.7616e-18 | 2.4289e-12 | 5.7616e-18
Br-73 |  | 5.7159e-06 | 2.4097 | 5.7159e-06 | 2.1149e-07 | 0.089158 | 2.1149e-07 | 5.8416e-18 | 2.4627e-12 | 5.8416e-18
Br-74 |  | 5.7159e-06 | 2.4097 | 5.7159e-06 | 2.1149e-07 | 0.089158 | 2.1149e-07 | 5.9216e-18 | 2.4964e-12 | 5.9216e-18
Br-74m |  | 5.7159e-06 | 2.4097 | 5.7159e-06 | 2.1149e-07 | 0.089158 | 2.1149e-07 | 5.9216e-18 | 2.4964e-12 | 5.9216e-18
Br-75 |  | 5.7159e-06 | 2.4097 | 5.7159e-06 | 2.1149e-07 | 0.089158 | 2.1149e-07 | 6.0017e-18 | 2.5301e-12 | 6.0016e-18
Br-76 |  | 5.7159e-06 | 2.4097 | 5.7159e-06 | 2.1149e-07 | 0.089158 | 2.1149e-07 | 6.0817e-18 | 2.5639e-12 | 6.0817e-18
Br-76m |  | 5.7159e-06 | 2.4097 | 5.7159e-06 | 2.1149e-07 | 0.089158 | 2.1149e-07 | 6.0817e-18 | 2.5639e-12 | 6.0817e-18
Br-77 |  | 5.7159e-06 | 2.4097 | 5.7159e-06 | 2.1149e-07 | 0.089158 | 2.1149e-07 | 6.1617e-18 | 2.5976e-12 | 6.1617e-18
Br-77m |  | 5.7159e-06 | 2.4097 | 5.7159e-06 | 2.1149e-07 | 0.089158 | 2.1149e-07 | 6.1617e-18 | 2.5976e-12 | 6.1617e-18
Br-78 |  | 5.7159e-06 | 2.4097 | 5.7159e-06 | 2.1149e-07 | 0.089158 | 2.1149e-07 | 6.2417e-18 | 2.6314e-12 | 6.2417e-18
Br-80 |  | 5.7159e-06 | 2.4097 | 5.7159e-06 | 2.1149e-07 | 0.089158 | 2.1149e-07 | 6.4018e-18 | 2.6988e-12 | 6.4018e-18
Br-80m |  | 5.7159e-06 | 2.4097 | 5.7159e-06 | 2.1149e-07 | 0.089158 | 2.1149e-07 | 6.4018e-18 | 2.6988e-12 | 6.4018e-18
Br-82 |  | 5.7159e-06 | 2.4097 | 5.7159e-06 | 2.1149e-07 | 0.089158 | 2.1149e-07 | 6.5618e-18 | 2.7663e-12 | 6.5618e-18
Br-82m |  | 5.7159e-06 | 2.4097 | 5.7159e-06 | 2.1149e-07 | 0.089158 | 2.1149e-07 | 6.5618e-18 | 2.7663e-12 | 6.5618e-18
Br-83 |  | 5.7159e-06 | 2.4097 | 5.7159e-06 | 2.1149e-07 | 0.089158 | 2.1149e-07 | 6.6418e-18 | 2.8e-12 | 6.6418e-18
Br-84 |  | 5.7159e-06 | 2.4097 | 5.7159e-06 | 2.1149e-07 | 0.089158 | 2.1149e-07 | 6.7219e-18 | 2.8338e-12 | 6.7218e-18
Br-84m |  | 5.7159e-06 | 2.4097 | 5.7159e-06 | 2.1149e-07 | 0.089158 | 2.1149e-07 | 6.7219e-18 | 2.8338e-12 | 6.7218e-18
Br-85 |  | 5.7159e-06 | 2.4097 | 5.7159e-06 | 2.1149e-07 | 0.089158 | 2.1149e-07 | 6.8019e-18 | 2.8675e-12 | 6.8019e-18
C-10 |  | 5.7159e-06 | 2.4097 | 5.7159e-06 | 2.1149e-07 | 0.089158 | 2.1149e-07 | 8.0022e-19 | 3.3735e-13 | 8.0022e-19
C-11 |  | 5.7159e-06 | 2.4097 | 5.7159e-06 | 2.1149e-07 | 0.089158 | 2.1149e-07 | 8.8024e-19 | 3.7109e-13 | 8.8024e-19
C-14 |  | 5.7159e-06 | 2.4097 | 5.7159e-06 | 2.1149e-07 | 0.089158 | 2.1149e-07 | 1.1203e-18 | 4.7229e-13 | 1.1203e-18
Ca-41 |  | 5.7159e-06 | 2.4097 | 5.7159e-06 | 2.1149e-07 | 0.089158 | 2.1149e-07 | 3.2809e-18 | 1.3831e-12 | 3.2809e-18
Ca-45 |  | 5.7159e-06 | 2.4097 | 5.7159e-06 | 2.1149e-07 | 0.089158 | 2.1149e-07 | 3.601e-18 | 1.5181e-12 | 3.601e-18
Ca-47 |  | 5.7159e-06 | 2.4097 | 5.7159e-06 | 2.1149e-07 | 0.089158 | 2.1149e-07 | 3.761e-18 | 1.5856e-12 | 3.761e-18
Ca-49 |  | 5.7159e-06 | 2.4097 | 5.7159e-06 | 2.1149e-07 | 0.089158 | 2.1149e-07 | 3.9211e-18 | 1.653e-12 | 3.9211e-18
Cd-101 |  | 5.7159e-06 | 2.4097 | 5.7159e-06 | 2.1149e-07 | 0.089158 | 2.1149e-07 | 8.0822e-18 | 3.4073e-12 | 8.0822e-18
Cd-102 |  | 5.7159e-06 | 2.4097 | 5.7159e-06 | 2.1149e-07 | 0.089158 | 2.1149e-07 | 8.1623e-18 | 3.441e-12 | 8.1622e-18
Cd-103 |  | 5.7159e-06 | 2.4097 | 5.7159e-06 | 2.1149e-07 | 0.089158 | 2.1149e-07 | 8.2423e-18 | 3.4747e-12 | 8.2423e-18
Cd-104 |  | 5.7159e-06 | 2.4097 | 5.7159e-06 | 2.1149e-07 | 0.089158 | 2.1149e-07 | 8.3223e-18 | 3.5085e-12 | 8.3223e-18
Cd-105 |  | 5.7159e-06 | 2.4097 | 5.7159e-06 | 2.1149e-07 | 0.089158 | 2.1149e-07 | 8.4023e-18 | 3.5422e-12 | 8.4023e-18
Cd-107 |  | 5.7159e-06 | 2.4097 | 5.7159e-06 | 2.1149e-07 | 0.089158 | 2.1149e-07 | 8.5624e-18 | 3.6097e-12 | 8.5623e-18
Cd-109 |  | 5.7159e-06 | 2.4097 | 5.7159e-06 | 2.1149e-07 | 0.089158 | 2.1149e-07 | 8.7224e-18 | 3.6772e-12 | 8.7224e-18
Cd-111m |  | 5.7159e-06 | 2.4097 | 5.7159e-06 | 2.1149e-07 | 0.089158 | 2.1149e-07 | 8.8825e-18 | 3.7446e-12 | 8.8824e-18
Cd-113 |  | 5.7159e-06 | 2.4097 | 5.7159e-06 | 2.1149e-07 | 0.089158 | 2.1149e-07 | 9.0425e-18 | 3.8121e-12 | 9.0425e-18
Cd-113m |  | 5.7159e-06 | 2.4097 | 5.7159e-06 | 2.1149e-07 | 0.089158 | 2.1149e-07 | 9.0425e-18 | 3.8121e-12 | 9.0425e-18
Cd-115 |  | 5.7159e-06 | 2.4097 | 5.7159e-06 | 2.1149e-07 | 0.089158 | 2.1149e-07 | 9.2025e-18 | 3.8796e-12 | 9.2025e-18
Cd-115m |  | 5.7159e-06 | 2.4097 | 5.7159e-06 | 2.1149e-07 | 0.089158 | 2.1149e-07 | 9.2025e-18 | 3.8796e-12 | 9.2025e-18
Cd-117 |  | 5.7159e-06 | 2.4097 | 5.7159e-06 | 2.1149e-07 | 0.089158 | 2.1149e-07 | 9.3626e-18 | 3.947e-12 | 9.3626e-18
Cd-117m |  | 5.7159e-06 | 2.4097 | 5.7159e-06 | 2.1149e-07 | 0.089158 | 2.1149e-07 | 9.3626e-18 | 3.947e-12 | 9.3626e-18
Cd-118 |  | 5.7159e-06 | 2.4097 | 5.7159e-06 | 2.1149e-07 | 0.089158 | 2.1149e-07 | 9.4426e-18 | 3.9808e-12 | 9.4426e-18
Cd-119 |  | 5.7159e-06 | 2.4097 | 5.7159e-06 | 2.1149e-07 | 0.089158 | 2.1149e-07 | 9.5226e-18 | 4.0145e-12 | 9.5226e-18
Cd-119m |  | 5.7159e-06 | 2.4097 | 5.7159e-06 | 2.1149e-07 | 0.089158 | 2.1149e-07 | 9.5226e-18 | 4.0145e-12 | 9.5226e-18
Ce-130 |  | 5.7159e-06 | 2.4097 | 5.7159e-06 | 2.1149e-07 | 0.089158 | 2.1149e-07 | 1.0403e-17 | 4.3856e-12 | 1.0403e-17
Ce-131 |  | 5.7159e-06 | 2.4097 | 5.7159e-06 | 2.1149e-07 | 0.089158 | 2.1149e-07 | 1.0483e-17 | 4.4193e-12 | 1.0483e-17
Ce-132 |  | 5.7159e-06 | 2.4097 | 5.7159e-06 | 2.1149e-07 | 0.089158 | 2.1149e-07 | 1.0563e-17 | 4.4531e-12 | 1.0563e-17
Ce-133 |  | 5.7159e-06 | 2.4097 | 5.7159e-06 | 2.1149e-07 | 0.089158 | 2.1149e-07 | 1.0643e-17 | 4.4868e-12 | 1.0643e-17
Ce-133m |  | 5.7159e-06 | 2.4097 | 5.7159e-06 | 2.1149e-07 | 0.089158 | 2.1149e-07 | 1.0643e-17 | 4.4868e-12 | 1.0643e-17
Ce-134 |  | 5.7159e-06 | 2.4097 | 5.7159e-06 | 2.1149e-07 | 0.089158 | 2.1149e-07 | 1.0723e-17 | 4.5205e-12 | 1.0723e-17
Ce-135 |  | 5.7159e-06 | 2.4097 | 5.7159e-06 | 2.1149e-07 | 0.089158 | 2.1149e-07 | 1.0803e-17 | 4.5543e-12 | 1.0803e-17
Ce-137 |  | 5.7159e-06 | 2.4097 | 5.7159e-06 | 2.1149e-07 | 0.089158 | 2.1149e-07 | 1.0963e-17 | 4.6217e-12 | 1.0963e-17
Ce-137m |  | 5.7159e-06 | 2.4097 | 5.7159e-06 | 2.1149e-07 | 0.089158 | 2.1149e-07 | 1.0963e-17 | 4.6217e-12 | 1.0963e-17
Ce-139 |  | 5.7159e-06 | 2.4097 | 5.7159e-06 | 2.1149e-07 | 0.089158 | 2.1149e-07 | 1.1123e-17 | 4.6892e-12 | 1.1123e-17
Ce-141 |  | 5.7159e-06 | 2.4097 | 5.7159e-06 | 2.1149e-07 | 0.089158 | 2.1149e-07 | 1.1283e-17 | 4.7567e-12 | 1.1283e-17
Ce-143 |  | 5.7159e-06 | 2.4097 | 5.7159e-06 | 2.1149e-07 | 0.089158 | 2.1149e-07 | 1.1443e-17 | 4.8242e-12 | 1.1443e-17
Ce-144 |  | 5.7159e-06 | 2.4097 | 5.7159e-06 | 2.1149e-07 | 0.089158 | 2.1149e-07 | 1.1523e-17 | 4.8579e-12 | 1.1523e-17
Ce-145 |  | 5.7159e-06 | 2.4097 | 5.7159e-06 | 2.1149e-07 | 0.089158 | 2.1149e-07 | 1.1603e-17 | 4.8916e-12 | 1.1603e-17
Cf-244 |  | 5.7159e-06 | 2.4097 | 5.7159e-06 | 2.1149e-07 | 0.089158 | 2.1149e-07 | 1.9525e-17 | 8.2314e-12 | 1.9525e-17
Cf-246 |  | 5.7159e-06 | 2.4097 | 5.7159e-06 | 2.1149e-07 | 0.089158 | 2.1149e-07 | 1.9685e-17 | 8.2989e-12 | 1.9685e-17
Cf-247 |  | 5.7159e-06 | 2.4097 | 5.7159e-06 | 2.1149e-07 | 0.089158 | 2.1149e-07 | 1.9765e-17 | 8.3326e-12 | 1.9765e-17
Cf-248 |  | 5.7159e-06 | 2.4097 | 5.7159e-06 | 2.1149e-07 | 0.089158 | 2.1149e-07 | 1.9845e-17 | 8.3664e-12 | 1.9845e-17
Cf-249 |  | 5.7159e-06 | 2.4097 | 5.7159e-06 | 2.1149e-07 | 0.089158 | 2.1149e-07 | 1.9926e-17 | 8.4001e-12 | 1.9925e-17
Cf-250 |  | 5.7159e-06 | 2.4097 | 5.7159e-06 | 2.1149e-07 | 0.089158 | 2.1149e-07 | 2.0006e-17 | 8.4338e-12 | 2.0005e-17
Cf-251 |  | 5.7159e-06 | 2.4097 | 5.7159e-06 | 2.1149e-07 | 0.089158 | 2.1149e-07 | 2.0086e-17 | 8.4676e-12 | 2.0086e-17
Cf-252 |  | 5.7159e-06 | 2.4097 | 5.7159e-06 | 2.1149e-07 | 0.089158 | 2.1149e-07 | 2.0166e-17 | 8.5013e-12 | 2.0166e-17
Cf-253 |  | 5.7159e-06 | 2.4097 | 5.7159e-06 | 2.1149e-07 | 0.089158 | 2.1149e-07 | 2.0246e-17 | 8.535e-12 | 2.0246e-17
Cf-254 |  | 5.7159e-06 | 2.4097 | 5.7159e-06 | 2.1149e-07 | 0.089158 | 2.1149e-07 | 2.0326e-17 | 8.5688e-12 | 2.0326e-17
Cf-255 |  | 5.7159e-06 | 2.4097 | 5.7159e-06 | 2.1149e-07 | 0.089158 | 2.1149e-07 | 2.0406e-17 | 8.6025e-12 | 2.0406e-17
Cl-34 |  | 5.7159e-06 | 2.4097 | 5.7159e-06 | 2.1149e-07 | 0.089158 | 2.1149e-07 | 2.7208e-18 | 1.147e-12 | 2.7207e-18
Cl-34m |  | 5.7159e-06 | 2.4097 | 5.7159e-06 | 2.1149e-07 | 0.089158 | 2.1149e-07 | 2.7208e-18 | 1.147e-12 | 2.7207e-18
Cl-36 |  | 5.7159e-06 | 2.4097 | 5.7159e-06 | 2.1149e-07 | 0.089158 | 2.1149e-07 | 2.8808e-18 | 1.2145e-12 | 2.8808e-18
Cl-38 |  | 5.7159e-06 | 2.4097 | 5.7159e-06 | 2.1149e-07 | 0.089158 | 2.1149e-07 | 3.0408e-18 | 1.2819e-12 | 3.0408e-18
Cl-39 |  | 5.7159e-06 | 2.4097 | 5.7159e-06 | 2.1149e-07 | 0.089158 | 2.1149e-07 | 3.1209e-18 | 1.3157e-12 | 3.1209e-18
Cl-40 |  | 5.7159e-06 | 2.4097 | 5.7159e-06 | 2.1149e-07 | 0.089158 | 2.1149e-07 | 3.2009e-18 | 1.3494e-12 | 3.2009e-18
Cm-238 |  | 5.7159e-06 | 2.4097 | 5.7159e-06 | 2.1149e-07 | 0.089158 | 2.1149e-07 | 1.9045e-17 | 8.029e-12 | 1.9045e-17
Cm-239 |  | 5.7159e-06 | 2.4097 | 5.7159e-06 | 2.1149e-07 | 0.089158 | 2.1149e-07 | 1.9125e-17 | 8.0627e-12 | 1.9125e-17
Cm-240 |  | 5.7159e-06 | 2.4097 | 5.7159e-06 | 2.1149e-07 | 0.089158 | 2.1149e-07 | 1.9205e-17 | 8.0965e-12 | 1.9205e-17
Cm-241 |  | 5.7159e-06 | 2.4097 | 5.7159e-06 | 2.1149e-07 | 0.089158 | 2.1149e-07 | 1.9285e-17 | 8.1302e-12 | 1.9285e-17
Cm-242 |  | 5.7159e-06 | 2.4097 | 5.7159e-06 | 2.1149e-07 | 0.089158 | 2.1149e-07 | 1.9365e-17 | 8.1639e-12 | 1.9365e-17
Cm-243 |  | 5.7159e-06 | 2.4097 | 5.7159e-06 | 2.1149e-07 | 0.089158 | 2.1149e-07 | 1.9445e-17 | 8.1977e-12 | 1.9445e-17
Cm-244 |  | 5.7159e-06 | 2.4097 | 5.7159e-06 | 2.1149e-07 | 0.089158 | 2.1149e-07 | 1.9525e-17 | 8.2314e-12 | 1.9525e-17
Cm-245 |  | 5.7159e-06 | 2.4097 | 5.7159e-06 | 2.1149e-07 | 0.089158 | 2.1149e-07 | 1.9605e-17 | 8.2652e-12 | 1.9605e-17
Cm-246 |  | 5.7159e-06 | 2.4097 | 5.7159e-06 | 2.1149e-07 | 0.089158 | 2.1149e-07 | 1.9685e-17 | 8.2989e-12 | 1.9685e-17
Cm-247 |  | 5.7159e-06 | 2.4097 | 5.7159e-06 | 2.1149e-07 | 0.089158 | 2.1149e-07 | 1.9765e-17 | 8.3326e-12 | 1.9765e-17
Cm-248 |  | 5.7159e-06 | 2.4097 | 5.7159e-06 | 2.1149e-07 | 0.089158 | 2.1149e-07 | 1.9845e-17 | 8.3664e-12 | 1.9845e-17
Cm-249 |  | 5.7159e-06 | 2.4097 | 5.7159e-06 | 2.1149e-07 | 0.089158 | 2.1149e-07 | 1.9926e-17 | 8.4001e-12 | 1.9925e-17
Cm-250 |  | 5.7159e-06 | 2.4097 | 5.7159e-06 | 2.1149e-07 | 0.089158 | 2.1149e-07 | 2.0006e-17 | 8.4338e-12 | 2.0005e-17
Cm-251 |  | 5.7159e-06 | 2.4097 | 5.7159e-06 | 2.1149e-07 | 0.089158 | 2.1149e-07 | 2.0086e-17 | 8.4676e-12 | 2.0086e-17
Co-54m |  | 5.7159e-06 | 2.4097 | 5.7159e-06 | 2.1149e-07 | 0.089158 | 2.1149e-07 | 4.3212e-18 | 1.8217e-12 | 4.3212e-18
Co-55 |  | 5.7159e-06 | 2.4097 | 5.7159e-06 | 2.1149e-07 | 0.089158 | 2.1149e-07 | 4.4012e-18 | 1.8554e-12 | 4.4012e-18
Co-56 |  | 5.7159e-06 | 2.4097 | 5.7159e-06 | 2.1149e-07 | 0.089158 | 2.1149e-07 | 4.4812e-18 | 1.8892e-12 | 4.4812e-18
Co-57 |  | 5.7159e-06 | 2.4097 | 5.7159e-06 | 2.1149e-07 | 0.089158 | 2.1149e-07 | 4.5613e-18 | 1.9229e-12 | 4.5613e-18
Co-58 |  | 5.7159e-06 | 2.4097 | 5.7159e-06 | 2.1149e-07 | 0.089158 | 2.1149e-07 | 4.6413e-18 | 1.9566e-12 | 4.6413e-18
Co-58m |  | 5.7159e-06 | 2.4097 | 5.7159e-06 | 2.1149e-07 | 0.089158 | 2.1149e-07 | 4.6413e-18 | 1.9566e-12 | 4.6413e-18
Co-60 |  | 5.7159e-06 | 2.4097 | 5.7159e-06 | 2.1149e-07 | 0.089158 | 2.1149e-07 | 4.8013e-18 | 2.0241e-12 | 4.8013e-18
Co-60m |  | 5.7159e-06 | 2.4097 | 5.7159e-06 | 2.1149e-07 | 0.089158 | 2.1149e-07 | 4.8013e-18 | 2.0241e-12 | 4.8013e-18
Co-61 |  | 5.7159e-06 | 2.4097 | 5.7159e-06 | 2.1149e-07 | 0.089158 | 2.1149e-07 | 4.8813e-18 | 2.0579e-12 | 4.8813e-18
Co-62 |  | 5.7159e-06 | 2.4097 | 5.7159e-06 | 2.1149e-07 | 0.089158 | 2.1149e-07 | 4.9614e-18 | 2.0916e-12 | 4.9614e-18
Co-62m |  | 5.7159e-06 | 2.4097 | 5.7159e-06 | 2.1149e-07 | 0.089158 | 2.1149e-07 | 4.9614e-18 | 2.0916e-12 | 4.9614e-18
Cr-48 |  | 5.7159e-06 | 2.4097 | 5.7159e-06 | 2.1149e-07 | 0.089158 | 2.1149e-07 | 3.8411e-18 | 1.6193e-12 | 3.8411e-18
Cr-49 |  | 5.7159e-06 | 2.4097 | 5.7159e-06 | 2.1149e-07 | 0.089158 | 2.1149e-07 | 3.9211e-18 | 1.653e-12 | 3.9211e-18
Cr-51 |  | 5.7159e-06 | 2.4097 | 5.7159e-06 | 2.1149e-07 | 0.089158 | 2.1149e-07 | 4.0811e-18 | 1.7205e-12 | 4.0811e-18
Cr-55 |  | 5.7159e-06 | 2.4097 | 5.7159e-06 | 2.1149e-07 | 0.089158 | 2.1149e-07 | 4.4012e-18 | 1.8554e-12 | 4.4012e-18
Cr-56 |  | 5.7159e-06 | 2.4097 | 5.7159e-06 | 2.1149e-07 | 0.089158 | 2.1149e-07 | 4.4812e-18 | 1.8892e-12 | 4.4812e-18
Cs-121 |  | 5.7159e-06 | 2.4097 | 5.7159e-06 | 2.1149e-07 | 0.089158 | 2.1149e-07 | 9.6827e-18 | 4.082e-12 | 9.6827e-18
Cs-121m |  | 5.7159e-06 | 2.4097 | 5.7159e-06 | 2.1149e-07 | 0.089158 | 2.1149e-07 | 9.6827e-18 | 4.082e-12 | 9.6827e-18
Cs-123 |  | 5.7159e-06 | 2.4097 | 5.7159e-06 | 2.1149e-07 | 0.089158 | 2.1149e-07 | 9.8427e-18 | 4.1494e-12 | 9.8427e-18
Cs-124 |  | 5.7159e-06 | 2.4097 | 5.7159e-06 | 2.1149e-07 | 0.089158 | 2.1149e-07 | 9.9227e-18 | 4.1832e-12 | 9.9227e-18
Cs-125 |  | 5.7159e-06 | 2.4097 | 5.7159e-06 | 2.1149e-07 | 0.089158 | 2.1149e-07 | 1.0003e-17 | 4.2169e-12 | 1.0003e-17
Cs-126 |  | 5.7159e-06 | 2.4097 | 5.7159e-06 | 2.1149e-07 | 0.089158 | 2.1149e-07 | 1.0083e-17 | 4.2507e-12 | 1.0083e-17
Cs-127 |  | 5.7159e-06 | 2.4097 | 5.7159e-06 | 2.1149e-07 | 0.089158 | 2.1149e-07 | 1.0163e-17 | 4.2844e-12 | 1.0163e-17
Cs-128 |  | 5.7159e-06 | 2.4097 | 5.7159e-06 | 2.1149e-07 | 0.089158 | 2.1149e-07 | 1.0243e-17 | 4.3181e-12 | 1.0243e-17
Cs-129 |  | 5.7159e-06 | 2.4097 | 5.7159e-06 | 2.1149e-07 | 0.089158 | 2.1149e-07 | 1.0323e-17 | 4.3519e-12 | 1.0323e-17
Cs-130 |  | 5.7159e-06 | 2.4097 | 5.7159e-06 | 2.1149e-07 | 0.089158 | 2.1149e-07 | 1.0403e-17 | 4.3856e-12 | 1.0403e-17
Cs-130m |  | 5.7159e-06 | 2.4097 | 5.7159e-06 | 2.1149e-07 | 0.089158 | 2.1149e-07 | 1.0403e-17 | 4.3856e-12 | 1.0403e-17
Cs-131 |  | 5.7159e-06 | 2.4097 | 5.7159e-06 | 2.1149e-07 | 0.089158 | 2.1149e-07 | 1.0483e-17 | 4.4193e-12 | 1.0483e-17
Cs-132 |  | 5.7159e-06 | 2.4097 | 5.7159e-06 | 2.1149e-07 | 0.089158 | 2.1149e-07 | 1.0563e-17 | 4.4531e-12 | 1.0563e-17
Cs-134 |  | 5.7159e-06 | 2.4097 | 5.7159e-06 | 2.1149e-07 | 0.089158 | 2.1149e-07 | 1.0723e-17 | 4.5205e-12 | 1.0723e-17
Cs-134m |  | 5.7159e-06 | 2.4097 | 5.7159e-06 | 2.1149e-07 | 0.089158 | 2.1149e-07 | 1.0723e-17 | 4.5205e-12 | 1.0723e-17
Cs-135 |  | 5.7159e-06 | 2.4097 | 5.7159e-06 | 2.1149e-07 | 0.089158 | 2.1149e-07 | 1.0803e-17 | 4.5543e-12 | 1.0803e-17
Cs-135m |  | 5.7159e-06 | 2.4097 | 5.7159e-06 | 2.1149e-07 | 0.089158 | 2.1149e-07 | 1.0803e-17 | 4.5543e-12 | 1.0803e-17
Cs-136 |  | 5.7159e-06 | 2.4097 | 5.7159e-06 | 2.1149e-07 | 0.089158 | 2.1149e-07 | 1.0883e-17 | 4.588e-12 | 1.0883e-17
Cs-137 | Y | 5.7159e-06 | 2.4097 | 5.7159e-06 | 2.1149e-07 | 0.089158 | 2.1149e-07 | 1.0963e-17 | 4.6217e-12 | 1.0963e-17
Cs-138 |  | 5.7159e-06 | 2.4097 | 5.7159e-06 | 2.1149e-07 | 0.089158 | 2.1149e-07 | 1.1043e-17 | 4.6555e-12 | 1.1043e-17
Cs-138m |  | 5.7159e-06 | 2.4097 | 5.7159e-06 | 2.1149e-07 | 0.089158 | 2.1149e-07 | 1.1043e-17 | 4.6555e-12 | 1.1043e-17
Cs-139 |  | 5.7159e-06 | 2.4097 | 5.7159e-06 | 2.1149e-07 | 0.089158 | 2.1149e-07 | 1.1123e-17 | 4.6892e-12 | 1.1123e-17
Cs-140 |  | 5.7159e-06 | 2.4097 | 5.7159e-06 | 2.1149e-07 | 0.089158 | 2.1149e-07 | 1.1203e-17 | 4.7229e-12 | 1.1203e-17
Cu-57 |  | 5.7159e-06 | 2.4097 | 5.7159e-06 | 2.1149e-07 | 0.089158 | 2.1149e-07 | 4.5613e-18 | 1.9229e-12 | 4.5613e-18
Cu-59 |  | 5.7159e-06 | 2.4097 | 5.7159e-06 | 2.1149e-07 | 0.089158 | 2.1149e-07 | 4.7213e-18 | 1.9904e-12 | 4.7213e-18
Cu-60 |  | 5.7159e-06 | 2.4097 | 5.7159e-06 | 2.1149e-07 | 0.089158 | 2.1149e-07 | 4.8013e-18 | 2.0241e-12 | 4.8013e-18
Cu-61 |  | 5.7159e-06 | 2.4097 | 5.7159e-06 | 2.1149e-07 | 0.089158 | 2.1149e-07 | 4.8813e-18 | 2.0579e-12 | 4.8813e-18
Cu-62 |  | 5.7159e-06 | 2.4097 | 5.7159e-06 | 2.1149e-07 | 0.089158 | 2.1149e-07 | 4.9614e-18 | 2.0916e-12 | 4.9614e-18
Cu-64 |  | 5.7159e-06 | 2.4097 | 5.7159e-06 | 2.1149e-07 | 0.089158 | 2.1149e-07 | 5.1214e-18 | 2.1591e-12 | 5.1214e-18
Cu-66 |  | 5.7159e-06 | 2.4097 | 5.7159e-06 | 2.1149e-07 | 0.089158 | 2.1149e-07 | 5.2815e-18 | 2.2265e-12 | 5.2814e-18
Cu-67 |  | 5.7159e-06 | 2.4097 | 5.7159e-06 | 2.1149e-07 | 0.089158 | 2.1149e-07 | 5.3615e-18 | 2.2603e-12 | 5.3615e-18
Cu-69 |  | 5.7159e-06 | 2.4097 | 5.7159e-06 | 2.1149e-07 | 0.089158 | 2.1149e-07 | 5.5215e-18 | 2.3277e-12 | 5.5215e-18
Dy-148 |  | 5.7159e-06 | 2.4097 | 5.7159e-06 | 2.1149e-07 | 0.089158 | 2.1149e-07 | 1.1843e-17 | 4.9928e-12 | 1.1843e-17
Dy-149 |  | 5.7159e-06 | 2.4097 | 5.7159e-06 | 2.1149e-07 | 0.089158 | 2.1149e-07 | 1.1923e-17 | 5.0266e-12 | 1.1923e-17
Dy-150 |  | 5.7159e-06 | 2.4097 | 5.7159e-06 | 2.1149e-07 | 0.089158 | 2.1149e-07 | 1.2003e-17 | 5.0603e-12 | 1.2003e-17
Dy-151 |  | 5.7159e-06 | 2.4097 | 5.7159e-06 | 2.1149e-07 | 0.089158 | 2.1149e-07 | 1.2083e-17 | 5.094e-12 | 1.2083e-17
Dy-152 |  | 5.7159e-06 | 2.4097 | 5.7159e-06 | 2.1149e-07 | 0.089158 | 2.1149e-07 | 1.2163e-17 | 5.1278e-12 | 1.2163e-17
Dy-153 |  | 5.7159e-06 | 2.4097 | 5.7159e-06 | 2.1149e-07 | 0.089158 | 2.1149e-07 | 1.2243e-17 | 5.1615e-12 | 1.2243e-17
Dy-154 |  | 5.7159e-06 | 2.4097 | 5.7159e-06 | 2.1149e-07 | 0.089158 | 2.1149e-07 | 1.2323e-17 | 5.1952e-12 | 1.2323e-17
Dy-155 |  | 5.7159e-06 | 2.4097 | 5.7159e-06 | 2.1149e-07 | 0.089158 | 2.1149e-07 | 1.2403e-17 | 5.229e-12 | 1.2403e-17
Dy-157 |  | 5.7159e-06 | 2.4097 | 5.7159e-06 | 2.1149e-07 | 0.089158 | 2.1149e-07 | 1.2563e-17 | 5.2964e-12 | 1.2563e-17
Dy-159 |  | 5.7159e-06 | 2.4097 | 5.7159e-06 | 2.1149e-07 | 0.089158 | 2.1149e-07 | 1.2724e-17 | 5.3639e-12 | 1.2723e-17
Dy-165 |  | 5.7159e-06 | 2.4097 | 5.7159e-06 | 2.1149e-07 | 0.089158 | 2.1149e-07 | 1.3204e-17 | 5.5663e-12 | 1.3204e-17
Dy-165m |  | 5.7159e-06 | 2.4097 | 5.7159e-06 | 2.1149e-07 | 0.089158 | 2.1149e-07 | 1.3204e-17 | 5.5663e-12 | 1.3204e-17
Dy-166 |  | 5.7159e-06 | 2.4097 | 5.7159e-06 | 2.1149e-07 | 0.089158 | 2.1149e-07 | 1.3284e-17 | 5.6001e-12 | 1.3284e-17
Dy-167 |  | 5.7159e-06 | 2.4097 | 5.7159e-06 | 2.1149e-07 | 0.089158 | 2.1149e-07 | 1.3364e-17 | 5.6338e-12 | 1.3364e-17
Dy-168 |  | 5.7159e-06 | 2.4097 | 5.7159e-06 | 2.1149e-07 | 0.089158 | 2.1149e-07 | 1.3444e-17 | 5.6675e-12 | 1.3444e-17
Er-154 |  | 5.7159e-06 | 2.4097 | 5.7159e-06 | 2.1149e-07 | 0.089158 | 2.1149e-07 | 1.2323e-17 | 5.1952e-12 | 1.2323e-17
Er-156 |  | 5.7159e-06 | 2.4097 | 5.7159e-06 | 2.1149e-07 | 0.089158 | 2.1149e-07 | 1.2483e-17 | 5.2627e-12 | 1.2483e-17
Er-159 |  | 5.7159e-06 | 2.4097 | 5.7159e-06 | 2.1149e-07 | 0.089158 | 2.1149e-07 | 1.2724e-17 | 5.3639e-12 | 1.2723e-17
Er-161 |  | 5.7159e-06 | 2.4097 | 5.7159e-06 | 2.1149e-07 | 0.089158 | 2.1149e-07 | 1.2884e-17 | 5.4314e-12 | 1.2884e-17
Er-163 |  | 5.7159e-06 | 2.4097 | 5.7159e-06 | 2.1149e-07 | 0.089158 | 2.1149e-07 | 1.3044e-17 | 5.4989e-12 | 1.3044e-17
Er-165 |  | 5.7159e-06 | 2.4097 | 5.7159e-06 | 2.1149e-07 | 0.089158 | 2.1149e-07 | 1.3204e-17 | 5.5663e-12 | 1.3204e-17
Er-167m |  | 5.7159e-06 | 2.4097 | 5.7159e-06 | 2.1149e-07 | 0.089158 | 2.1149e-07 | 1.3364e-17 | 5.6338e-12 | 1.3364e-17
Er-169 |  | 5.7159e-06 | 2.4097 | 5.7159e-06 | 2.1149e-07 | 0.089158 | 2.1149e-07 | 1.3524e-17 | 5.7013e-12 | 1.3524e-17
Er-171 |  | 5.7159e-06 | 2.4097 | 5.7159e-06 | 2.1149e-07 | 0.089158 | 2.1149e-07 | 1.3684e-17 | 5.7687e-12 | 1.3684e-17
Er-172 |  | 5.7159e-06 | 2.4097 | 5.7159e-06 | 2.1149e-07 | 0.089158 | 2.1149e-07 | 1.3764e-17 | 5.8025e-12 | 1.3764e-17
Er-173 |  | 5.7159e-06 | 2.4097 | 5.7159e-06 | 2.1149e-07 | 0.089158 | 2.1149e-07 | 1.3844e-17 | 5.8362e-12 | 1.3844e-17
Es-249 |  | 5.7159e-06 | 2.4097 | 5.7159e-06 | 2.1149e-07 | 0.089158 | 2.1149e-07 | 1.9926e-17 | 8.4001e-12 | 1.9925e-17
Es-250 |  | 5.7159e-06 | 2.4097 | 5.7159e-06 | 2.1149e-07 | 0.089158 | 2.1149e-07 | 2.0006e-17 | 8.4338e-12 | 2.0005e-17
Es-250m |  | 5.7159e-06 | 2.4097 | 5.7159e-06 | 2.1149e-07 | 0.089158 | 2.1149e-07 | 2.0006e-17 | 8.4338e-12 | 2.0005e-17
Es-251 |  | 5.7159e-06 | 2.4097 | 5.7159e-06 | 2.1149e-07 | 0.089158 | 2.1149e-07 | 2.0086e-17 | 8.4676e-12 | 2.0086e-17
Es-253 |  | 5.7159e-06 | 2.4097 | 5.7159e-06 | 2.1149e-07 | 0.089158 | 2.1149e-07 | 2.0246e-17 | 8.535e-12 | 2.0246e-17
Es-254 |  | 5.7159e-06 | 2.4097 | 5.7159e-06 | 2.1149e-07 | 0.089158 | 2.1149e-07 | 2.0326e-17 | 8.5688e-12 | 2.0326e-17
Es-254m |  | 5.7159e-06 | 2.4097 | 5.7159e-06 | 2.1149e-07 | 0.089158 | 2.1149e-07 | 2.0326e-17 | 8.5688e-12 | 2.0326e-17
Es-255 |  | 5.7159e-06 | 2.4097 | 5.7159e-06 | 2.1149e-07 | 0.089158 | 2.1149e-07 | 2.0406e-17 | 8.6025e-12 | 2.0406e-17
Es-256 |  | 5.7159e-06 | 2.4097 | 5.7159e-06 | 2.1149e-07 | 0.089158 | 2.1149e-07 | 2.0486e-17 | 8.6362e-12 | 2.0486e-17
Eu-142 |  | 5.7159e-06 | 2.4097 | 5.7159e-06 | 2.1149e-07 | 0.089158 | 2.1149e-07 | 1.1363e-17 | 4.7904e-12 | 1.1363e-17
Eu-142m |  | 5.7159e-06 | 2.4097 | 5.7159e-06 | 2.1149e-07 | 0.089158 | 2.1149e-07 | 1.1363e-17 | 4.7904e-12 | 1.1363e-17
Eu-143 |  | 5.7159e-06 | 2.4097 | 5.7159e-06 | 2.1149e-07 | 0.089158 | 2.1149e-07 | 1.1443e-17 | 4.8242e-12 | 1.1443e-17
Eu-144 |  | 5.7159e-06 | 2.4097 | 5.7159e-06 | 2.1149e-07 | 0.089158 | 2.1149e-07 | 1.1523e-17 | 4.8579e-12 | 1.1523e-17
Eu-145 |  | 5.7159e-06 | 2.4097 | 5.7159e-06 | 2.1149e-07 | 0.089158 | 2.1149e-07 | 1.1603e-17 | 4.8916e-12 | 1.1603e-17
Eu-146 |  | 5.7159e-06 | 2.4097 | 5.7159e-06 | 2.1149e-07 | 0.089158 | 2.1149e-07 | 1.1683e-17 | 4.9254e-12 | 1.1683e-17
Eu-147 |  | 5.7159e-06 | 2.4097 | 5.7159e-06 | 2.1149e-07 | 0.089158 | 2.1149e-07 | 1.1763e-17 | 4.9591e-12 | 1.1763e-17
Eu-148 |  | 5.7159e-06 | 2.4097 | 5.7159e-06 | 2.1149e-07 | 0.089158 | 2.1149e-07 | 1.1843e-17 | 4.9928e-12 | 1.1843e-17
Eu-149 |  | 5.7159e-06 | 2.4097 | 5.7159e-06 | 2.1149e-07 | 0.089158 | 2.1149e-07 | 1.1923e-17 | 5.0266e-12 | 1.1923e-17
Eu-150 |  | 5.7159e-06 | 2.4097 | 5.7159e-06 | 2.1149e-07 | 0.089158 | 2.1149e-07 | 1.2003e-17 | 5.0603e-12 | 1.2003e-17
Eu-150m |  | 5.7159e-06 | 2.4097 | 5.7159e-06 | 2.1149e-07 | 0.089158 | 2.1149e-07 | 1.2003e-17 | 5.0603e-12 | 1.2003e-17
Eu-152 |  | 5.7159e-06 | 2.4097 | 5.7159e-06 | 2.1149e-07 | 0.089158 | 2.1149e-07 | 1.2163e-17 | 5.1278e-12 | 1.2163e-17
Eu-152m |  | 5.7159e-06 | 2.4097 | 5.7159e-06 | 2.1149e-07 | 0.089158 | 2.1149e-07 | 1.2163e-17 | 5.1278e-12 | 1.2163e-17
Eu-152n |  | 5.7159e-06 | 2.4097 | 5.7159e-06 | 2.1149e-07 | 0.089158 | 2.1149e-07 | 1.2163e-17 | 5.1278e-12 | 1.2163e-17
Eu-154 |  | 5.7159e-06 | 2.4097 | 5.7159e-06 | 2.1149e-07 | 0.089158 | 2.1149e-07 | 1.2323e-17 | 5.1952e-12 | 1.2323e-17
Eu-154m |  | 5.7159e-06 | 2.4097 | 5.7159e-06 | 2.1149e-07 | 0.089158 | 2.1149e-07 | 1.2323e-17 | 5.1952e-12 | 1.2323e-17
Eu-155 |  | 5.7159e-06 | 2.4097 | 5.7159e-06 | 2.1149e-07 | 0.089158 | 2.1149e-07 | 1.2403e-17 | 5.229e-12 | 1.2403e-17
Eu-156 |  | 5.7159e-06 | 2.4097 | 5.7159e-06 | 2.1149e-07 | 0.089158 | 2.1149e-07 | 1.2483e-17 | 5.2627e-12 | 1.2483e-17
Eu-157 |  | 5.7159e-06 | 2.4097 | 5.7159e-06 | 2.1149e-07 | 0.089158 | 2.1149e-07 | 1.2563e-17 | 5.2964e-12 | 1.2563e-17
Eu-158 |  | 5.7159e-06 | 2.4097 | 5.7159e-06 | 2.1149e-07 | 0.089158 | 2.1149e-07 | 1.2643e-17 | 5.3302e-12 | 1.2643e-17
Eu-159 |  | 5.7159e-06 | 2.4097 | 5.7159e-06 | 2.1149e-07 | 0.089158 | 2.1149e-07 | 1.2724e-17 | 5.3639e-12 | 1.2723e-17
F-17 |  | 5.7159e-06 | 2.4097 | 5.7159e-06 | 2.1149e-07 | 0.089158 | 2.1149e-07 | 1.3604e-18 | 5.735e-13 | 1.3604e-18
F-18 |  | 5.7159e-06 | 2.4097 | 5.7159e-06 | 2.1149e-07 | 0.089158 | 2.1149e-07 | 1.4404e-18 | 6.0724e-13 | 1.4404e-18
Fe-52 |  | 5.7159e-06 | 2.4097 | 5.7159e-06 | 2.1149e-07 | 0.089158 | 2.1149e-07 | 4.1612e-18 | 1.7542e-12 | 4.1611e-18
Fe-53 |  | 5.7159e-06 | 2.4097 | 5.7159e-06 | 2.1149e-07 | 0.089158 | 2.1149e-07 | 4.2412e-18 | 1.788e-12 | 4.2412e-18
Fe-53m |  | 5.7159e-06 | 2.4097 | 5.7159e-06 | 2.1149e-07 | 0.089158 | 2.1149e-07 | 4.2412e-18 | 1.788e-12 | 4.2412e-18
Fe-55 |  | 5.7159e-06 | 2.4097 | 5.7159e-06 | 2.1149e-07 | 0.089158 | 2.1149e-07 | 4.4012e-18 | 1.8554e-12 | 4.4012e-18
Fe-59 |  | 5.7159e-06 | 2.4097 | 5.7159e-06 | 2.1149e-07 | 0.089158 | 2.1149e-07 | 4.7213e-18 | 1.9904e-12 | 4.7213e-18
Fe-60 |  | 5.7159e-06 | 2.4097 | 5.7159e-06 | 2.1149e-07 | 0.089158 | 2.1149e-07 | 4.8013e-18 | 2.0241e-12 | 4.8013e-18
Fe-61 |  | 5.7159e-06 | 2.4097 | 5.7159e-06 | 2.1149e-07 | 0.089158 | 2.1149e-07 | 4.8813e-18 | 2.0579e-12 | 4.8813e-18
Fe-62 |  | 5.7159e-06 | 2.4097 | 5.7159e-06 | 2.1149e-07 | 0.089158 | 2.1149e-07 | 4.9614e-18 | 2.0916e-12 | 4.9614e-18
Fm-251 |  | 5.7159e-06 | 2.4097 | 5.7159e-06 | 2.1149e-07 | 0.089158 | 2.1149e-07 | 2.0086e-17 | 8.4676e-12 | 2.0086e-17
Fm-252 |  | 5.7159e-06 | 2.4097 | 5.7159e-06 | 2.1149e-07 | 0.089158 | 2.1149e-07 | 2.0166e-17 | 8.5013e-12 | 2.0166e-17
Fm-253 |  | 5.7159e-06 | 2.4097 | 5.7159e-06 | 2.1149e-07 | 0.089158 | 2.1149e-07 | 2.0246e-17 | 8.535e-12 | 2.0246e-17
Fm-254 |  | 5.7159e-06 | 2.4097 | 5.7159e-06 | 2.1149e-07 | 0.089158 | 2.1149e-07 | 2.0326e-17 | 8.5688e-12 | 2.0326e-17
Fm-255 |  | 5.7159e-06 | 2.4097 | 5.7159e-06 | 2.1149e-07 | 0.089158 | 2.1149e-07 | 2.0406e-17 | 8.6025e-12 | 2.0406e-17
Fm-256 |  | 5.7159e-06 | 2.4097 | 5.7159e-06 | 2.1149e-07 | 0.089158 | 2.1149e-07 | 2.0486e-17 | 8.6362e-12 | 2.0486e-17
Fm-257 |  | 5.7159e-06 | 2.4097 | 5.7159e-06 | 2.1149e-07 | 0.089158 | 2.1149e-07 | 2.0566e-17 | 8.67e-12 | 2.0566e-17
Fr-212 |  | 5.7159e-06 | 2.4097 | 5.7159e-06 | 2.1149e-07 | 0.089158 | 2.1149e-07 | 1.6965e-17 | 7.1519e-12 | 1.6965e-17
Fr-219 |  | 5.7159e-06 | 2.4097 | 5.7159e-06 | 2.1149e-07 | 0.089158 | 2.1149e-07 | 1.7525e-17 | 7.388e-12 | 1.7525e-17
Fr-220 |  | 5.7159e-06 | 2.4097 | 5.7159e-06 | 2.1149e-07 | 0.089158 | 2.1149e-07 | 1.7605e-17 | 7.4218e-12 | 1.7605e-17
Fr-221 | SE | 5.7159e-06 | 2.4097 | 5.7159e-06 | 2.1149e-07 | 0.089158 | 2.1149e-07 | 1.7685e-17 | 7.4555e-12 | 1.7685e-17
Fr-222 |  | 5.7159e-06 | 2.4097 | 5.7159e-06 | 2.1149e-07 | 0.089158 | 2.1149e-07 | 1.7765e-17 | 7.4892e-12 | 1.7765e-17
Fr-223 |  | 5.7159e-06 | 2.4097 | 5.7159e-06 | 2.1149e-07 | 0.089158 | 2.1149e-07 | 1.7845e-17 | 7.523e-12 | 1.7845e-17
Fr-224 |  | 5.7159e-06 | 2.4097 | 5.7159e-06 | 2.1149e-07 | 0.089158 | 2.1149e-07 | 1.7925e-17 | 7.5567e-12 | 1.7925e-17
Fr-227 |  | 5.7159e-06 | 2.4097 | 5.7159e-06 | 2.1149e-07 | 0.089158 | 2.1149e-07 | 1.8165e-17 | 7.6579e-12 | 1.8165e-17
Ga-64 |  | 5.7159e-06 | 2.4097 | 5.7159e-06 | 2.1149e-07 | 0.089158 | 2.1149e-07 | 5.1214e-18 | 2.1591e-12 | 5.1214e-18
Ga-65 |  | 5.7159e-06 | 2.4097 | 5.7159e-06 | 2.1149e-07 | 0.089158 | 2.1149e-07 | 5.2014e-18 | 2.1928e-12 | 5.2014e-18
Ga-66 |  | 5.7159e-06 | 2.4097 | 5.7159e-06 | 2.1149e-07 | 0.089158 | 2.1149e-07 | 5.2815e-18 | 2.2265e-12 | 5.2814e-18
Ga-67 |  | 5.7159e-06 | 2.4097 | 5.7159e-06 | 2.1149e-07 | 0.089158 | 2.1149e-07 | 5.3615e-18 | 2.2603e-12 | 5.3615e-18
Ga-68 |  | 5.7159e-06 | 2.4097 | 5.7159e-06 | 2.1149e-07 | 0.089158 | 2.1149e-07 | 5.4415e-18 | 2.294e-12 | 5.4415e-18
Ga-70 |  | 5.7159e-06 | 2.4097 | 5.7159e-06 | 2.1149e-07 | 0.089158 | 2.1149e-07 | 5.6015e-18 | 2.3615e-12 | 5.6015e-18
Ga-72 |  | 5.7159e-06 | 2.4097 | 5.7159e-06 | 2.1149e-07 | 0.089158 | 2.1149e-07 | 5.7616e-18 | 2.4289e-12 | 5.7616e-18
Ga-73 |  | 5.7159e-06 | 2.4097 | 5.7159e-06 | 2.1149e-07 | 0.089158 | 2.1149e-07 | 5.8416e-18 | 2.4627e-12 | 5.8416e-18
Ga-74 |  | 5.7159e-06 | 2.4097 | 5.7159e-06 | 2.1149e-07 | 0.089158 | 2.1149e-07 | 5.9216e-18 | 2.4964e-12 | 5.9216e-18
Gd-142 |  | 5.7159e-06 | 2.4097 | 5.7159e-06 | 2.1149e-07 | 0.089158 | 2.1149e-07 | 1.1363e-17 | 4.7904e-12 | 1.1363e-17
Gd-143m |  | 5.7159e-06 | 2.4097 | 5.7159e-06 | 2.1149e-07 | 0.089158 | 2.1149e-07 | 1.1443e-17 | 4.8242e-12 | 1.1443e-17
Gd-144 |  | 5.7159e-06 | 2.4097 | 5.7159e-06 | 2.1149e-07 | 0.089158 | 2.1149e-07 | 1.1523e-17 | 4.8579e-12 | 1.1523e-17
Gd-145 |  | 5.7159e-06 | 2.4097 | 5.7159e-06 | 2.1149e-07 | 0.089158 | 2.1149e-07 | 1.1603e-17 | 4.8916e-12 | 1.1603e-17
Gd-145m |  | 5.7159e-06 | 2.4097 | 5.7159e-06 | 2.1149e-07 | 0.089158 | 2.1149e-07 | 1.1603e-17 | 4.8916e-12 | 1.1603e-17
Gd-146 |  | 5.7159e-06 | 2.4097 | 5.7159e-06 | 2.1149e-07 | 0.089158 | 2.1149e-07 | 1.1683e-17 | 4.9254e-12 | 1.1683e-17
Gd-147 |  | 5.7159e-06 | 2.4097 | 5.7159e-06 | 2.1149e-07 | 0.089158 | 2.1149e-07 | 1.1763e-17 | 4.9591e-12 | 1.1763e-17
Gd-148 |  | 5.7159e-06 | 2.4097 | 5.7159e-06 | 2.1149e-07 | 0.089158 | 2.1149e-07 | 1.1843e-17 | 4.9928e-12 | 1.1843e-17
Gd-149 |  | 5.7159e-06 | 2.4097 | 5.7159e-06 | 2.1149e-07 | 0.089158 | 2.1149e-07 | 1.1923e-17 | 5.0266e-12 | 1.1923e-17
Gd-150 |  | 5.7159e-06 | 2.4097 | 5.7159e-06 | 2.1149e-07 | 0.089158 | 2.1149e-07 | 1.2003e-17 | 5.0603e-12 | 1.2003e-17
Gd-151 |  | 5.7159e-06 | 2.4097 | 5.7159e-06 | 2.1149e-07 | 0.089158 | 2.1149e-07 | 1.2083e-17 | 5.094e-12 | 1.2083e-17
Gd-152 |  | 5.7159e-06 | 2.4097 | 5.7159e-06 | 2.1149e-07 | 0.089158 | 2.1149e-07 | 1.2163e-17 | 5.1278e-12 | 1.2163e-17
Gd-153 |  | 5.7159e-06 | 2.4097 | 5.7159e-06 | 2.1149e-07 | 0.089158 | 2.1149e-07 | 1.2243e-17 | 5.1615e-12 | 1.2243e-17
Gd-159 |  | 5.7159e-06 | 2.4097 | 5.7159e-06 | 2.1149e-07 | 0.089158 | 2.1149e-07 | 1.2724e-17 | 5.3639e-12 | 1.2723e-17
Gd-162 |  | 5.7159e-06 | 2.4097 | 5.7159e-06 | 2.1149e-07 | 0.089158 | 2.1149e-07 | 1.2964e-17 | 5.4651e-12 | 1.2964e-17
Ge-66 |  | 5.7159e-06 | 2.4097 | 5.7159e-06 | 2.1149e-07 | 0.089158 | 2.1149e-07 | 5.2815e-18 | 2.2265e-12 | 5.2814e-18
Ge-67 |  | 5.7159e-06 | 2.4097 | 5.7159e-06 | 2.1149e-07 | 0.089158 | 2.1149e-07 | 5.3615e-18 | 2.2603e-12 | 5.3615e-18
Ge-68 |  | 5.7159e-06 | 2.4097 | 5.7159e-06 | 2.1149e-07 | 0.089158 | 2.1149e-07 | 5.4415e-18 | 2.294e-12 | 5.4415e-18
Ge-69 |  | 5.7159e-06 | 2.4097 | 5.7159e-06 | 2.1149e-07 | 0.089158 | 2.1149e-07 | 5.5215e-18 | 2.3277e-12 | 5.5215e-18
Ge-71 |  | 5.7159e-06 | 2.4097 | 5.7159e-06 | 2.1149e-07 | 0.089158 | 2.1149e-07 | 5.6816e-18 | 2.3952e-12 | 5.6816e-18
Ge-75 |  | 5.7159e-06 | 2.4097 | 5.7159e-06 | 2.1149e-07 | 0.089158 | 2.1149e-07 | 6.0017e-18 | 2.5301e-12 | 6.0016e-18
Ge-77 |  | 5.7159e-06 | 2.4097 | 5.7159e-06 | 2.1149e-07 | 0.089158 | 2.1149e-07 | 6.1617e-18 | 2.5976e-12 | 6.1617e-18
Ge-78 |  | 5.7159e-06 | 2.4097 | 5.7159e-06 | 2.1149e-07 | 0.089158 | 2.1149e-07 | 6.2417e-18 | 2.6314e-12 | 6.2417e-18
H-3 |  | 5.7159e-06 | 2.4097 | 5.7159e-06 | 2.1149e-07 | 0.089158 | 2.1149e-07 | 2.4007e-19 | 1.0121e-13 | 2.4007e-19
Hf-167 |  | 5.7159e-06 | 2.4097 | 5.7159e-06 | 2.1149e-07 | 0.089158 | 2.1149e-07 | 1.3364e-17 | 5.6338e-12 | 1.3364e-17
Hf-169 |  | 5.7159e-06 | 2.4097 | 5.7159e-06 | 2.1149e-07 | 0.089158 | 2.1149e-07 | 1.3524e-17 | 5.7013e-12 | 1.3524e-17
Hf-170 |  | 5.7159e-06 | 2.4097 | 5.7159e-06 | 2.1149e-07 | 0.089158 | 2.1149e-07 | 1.3604e-17 | 5.735e-12 | 1.3604e-17
Hf-172 |  | 5.7159e-06 | 2.4097 | 5.7159e-06 | 2.1149e-07 | 0.089158 | 2.1149e-07 | 1.3764e-17 | 5.8025e-12 | 1.3764e-17
Hf-173 |  | 5.7159e-06 | 2.4097 | 5.7159e-06 | 2.1149e-07 | 0.089158 | 2.1149e-07 | 1.3844e-17 | 5.8362e-12 | 1.3844e-17
Hf-174 |  | 5.7159e-06 | 2.4097 | 5.7159e-06 | 2.1149e-07 | 0.089158 | 2.1149e-07 | 1.3924e-17 | 5.8699e-12 | 1.3924e-17
Hf-175 |  | 5.7159e-06 | 2.4097 | 5.7159e-06 | 2.1149e-07 | 0.089158 | 2.1149e-07 | 1.4004e-17 | 5.9037e-12 | 1.4004e-17
Hf-177m |  | 5.7159e-06 | 2.4097 | 5.7159e-06 | 2.1149e-07 | 0.089158 | 2.1149e-07 | 1.4164e-17 | 5.9712e-12 | 1.4164e-17
Hf-178m |  | 5.7159e-06 | 2.4097 | 5.7159e-06 | 2.1149e-07 | 0.089158 | 2.1149e-07 | 1.4244e-17 | 6.0049e-12 | 1.4244e-17
Hf-179m |  | 5.7159e-06 | 2.4097 | 5.7159e-06 | 2.1149e-07 | 0.089158 | 2.1149e-07 | 1.4324e-17 | 6.0386e-12 | 1.4324e-17
Hf-180m |  | 5.7159e-06 | 2.4097 | 5.7159e-06 | 2.1149e-07 | 0.089158 | 2.1149e-07 | 1.4404e-17 | 6.0724e-12 | 1.4404e-17
Hf-181 |  | 5.7159e-06 | 2.4097 | 5.7159e-06 | 2.1149e-07 | 0.089158 | 2.1149e-07 | 1.4484e-17 | 6.1061e-12 | 1.4484e-17
Hf-182 |  | 5.7159e-06 | 2.4097 | 5.7159e-06 | 2.1149e-07 | 0.089158 | 2.1149e-07 | 1.4564e-17 | 6.1398e-12 | 1.4564e-17
Hf-182m |  | 5.7159e-06 | 2.4097 | 5.7159e-06 | 2.1149e-07 | 0.089158 | 2.1149e-07 | 1.4564e-17 | 6.1398e-12 | 1.4564e-17
Hf-183 |  | 5.7159e-06 | 2.4097 | 5.7159e-06 | 2.1149e-07 | 0.089158 | 2.1149e-07 | 1.4644e-17 | 6.1736e-12 | 1.4644e-17
Hf-184 |  | 5.7159e-06 | 2.4097 | 5.7159e-06 | 2.1149e-07 | 0.089158 | 2.1149e-07 | 1.4724e-17 | 6.2073e-12 | 1.4724e-17
Hg-194 |  | 5.7159e-06 | 2.4097 | 5.7159e-06 | 2.1149e-07 | 0.089158 | 2.1149e-07 | 1.5524e-17 | 6.5447e-12 | 1.5524e-17
Hg-205 |  | 5.7159e-06 | 2.4097 | 5.7159e-06 | 2.1149e-07 | 0.089158 | 2.1149e-07 | 1.6405e-17 | 6.9157e-12 | 1.6404e-17
Hg-206 | SE | 5.7159e-06 | 2.4097 | 5.7159e-06 | 2.1149e-07 | 0.089158 | 2.1149e-07 | 1.6485e-17 | 6.9495e-12 | 1.6485e-17
Hg-207 |  | 5.7159e-06 | 2.4097 | 5.7159e-06 | 2.1149e-07 | 0.089158 | 2.1149e-07 | 1.6565e-17 | 6.9832e-12 | 1.6565e-17
Ho-150 |  | 5.7159e-06 | 2.4097 | 5.7159e-06 | 2.1149e-07 | 0.089158 | 2.1149e-07 | 1.2003e-17 | 5.0603e-12 | 1.2003e-17
Ho-153 |  | 5.7159e-06 | 2.4097 | 5.7159e-06 | 2.1149e-07 | 0.089158 | 2.1149e-07 | 1.2243e-17 | 5.1615e-12 | 1.2243e-17
Ho-153m |  | 5.7159e-06 | 2.4097 | 5.7159e-06 | 2.1149e-07 | 0.089158 | 2.1149e-07 | 1.2243e-17 | 5.1615e-12 | 1.2243e-17
Ho-154 |  | 5.7159e-06 | 2.4097 | 5.7159e-06 | 2.1149e-07 | 0.089158 | 2.1149e-07 | 1.2323e-17 | 5.1952e-12 | 1.2323e-17
Ho-154m |  | 5.7159e-06 | 2.4097 | 5.7159e-06 | 2.1149e-07 | 0.089158 | 2.1149e-07 | 1.2323e-17 | 5.1952e-12 | 1.2323e-17
Ho-155 |  | 5.7159e-06 | 2.4097 | 5.7159e-06 | 2.1149e-07 | 0.089158 | 2.1149e-07 | 1.2403e-17 | 5.229e-12 | 1.2403e-17
Ho-156 |  | 5.7159e-06 | 2.4097 | 5.7159e-06 | 2.1149e-07 | 0.089158 | 2.1149e-07 | 1.2483e-17 | 5.2627e-12 | 1.2483e-17
Ho-157 |  | 5.7159e-06 | 2.4097 | 5.7159e-06 | 2.1149e-07 | 0.089158 | 2.1149e-07 | 1.2563e-17 | 5.2964e-12 | 1.2563e-17
Ho-159 |  | 5.7159e-06 | 2.4097 | 5.7159e-06 | 2.1149e-07 | 0.089158 | 2.1149e-07 | 1.2724e-17 | 5.3639e-12 | 1.2723e-17
Ho-160 |  | 5.7159e-06 | 2.4097 | 5.7159e-06 | 2.1149e-07 | 0.089158 | 2.1149e-07 | 1.2804e-17 | 5.3977e-12 | 1.2804e-17
Ho-161 |  | 5.7159e-06 | 2.4097 | 5.7159e-06 | 2.1149e-07 | 0.089158 | 2.1149e-07 | 1.2884e-17 | 5.4314e-12 | 1.2884e-17
Ho-162 |  | 5.7159e-06 | 2.4097 | 5.7159e-06 | 2.1149e-07 | 0.089158 | 2.1149e-07 | 1.2964e-17 | 5.4651e-12 | 1.2964e-17
Ho-162m |  | 5.7159e-06 | 2.4097 | 5.7159e-06 | 2.1149e-07 | 0.089158 | 2.1149e-07 | 1.2964e-17 | 5.4651e-12 | 1.2964e-17
Ho-163 |  | 5.7159e-06 | 2.4097 | 5.7159e-06 | 2.1149e-07 | 0.089158 | 2.1149e-07 | 1.3044e-17 | 5.4989e-12 | 1.3044e-17
Ho-164 |  | 5.7159e-06 | 2.4097 | 5.7159e-06 | 2.1149e-07 | 0.089158 | 2.1149e-07 | 1.3124e-17 | 5.5326e-12 | 1.3124e-17
Ho-164m |  | 5.7159e-06 | 2.4097 | 5.7159e-06 | 2.1149e-07 | 0.089158 | 2.1149e-07 | 1.3124e-17 | 5.5326e-12 | 1.3124e-17
Ho-166 |  | 5.7159e-06 | 2.4097 | 5.7159e-06 | 2.1149e-07 | 0.089158 | 2.1149e-07 | 1.3284e-17 | 5.6001e-12 | 1.3284e-17
Ho-166m |  | 5.7159e-06 | 2.4097 | 5.7159e-06 | 2.1149e-07 | 0.089158 | 2.1149e-07 | 1.3284e-17 | 5.6001e-12 | 1.3284e-17
Ho-167 |  | 5.7159e-06 | 2.4097 | 5.7159e-06 | 2.1149e-07 | 0.089158 | 2.1149e-07 | 1.3364e-17 | 5.6338e-12 | 1.3364e-17
Ho-168 |  | 5.7159e-06 | 2.4097 | 5.7159e-06 | 2.1149e-07 | 0.089158 | 2.1149e-07 | 1.3444e-17 | 5.6675e-12 | 1.3444e-17
Ho-168m |  | 5.7159e-06 | 2.4097 | 5.7159e-06 | 2.1149e-07 | 0.089158 | 2.1149e-07 | 1.3444e-17 | 5.6675e-12 | 1.3444e-17
Ho-170 |  | 5.7159e-06 | 2.4097 | 5.7159e-06 | 2.1149e-07 | 0.089158 | 2.1149e-07 | 1.3604e-17 | 5.735e-12 | 1.3604e-17
I-118 |  | 5.7159e-06 | 2.4097 | 5.7159e-06 | 2.1149e-07 | 0.089158 | 2.1149e-07 | 9.4426e-18 | 3.9808e-12 | 9.4426e-18
I-122 |  | 5.7159e-06 | 2.4097 | 5.7159e-06 | 2.1149e-07 | 0.089158 | 2.1149e-07 | 9.7627e-18 | 4.1157e-12 | 9.7627e-18
I-130m |  | 5.7159e-06 | 2.4097 | 5.7159e-06 | 2.1149e-07 | 0.089158 | 2.1149e-07 | 1.0403e-17 | 4.3856e-12 | 1.0403e-17
I-134m |  | 5.7159e-06 | 2.4097 | 5.7159e-06 | 2.1149e-07 | 0.089158 | 2.1149e-07 | 1.0723e-17 | 4.5205e-12 | 1.0723e-17
In-103 |  | 5.7159e-06 | 2.4097 | 5.7159e-06 | 2.1149e-07 | 0.089158 | 2.1149e-07 | 8.2423e-18 | 3.4747e-12 | 8.2423e-18
In-105 |  | 5.7159e-06 | 2.4097 | 5.7159e-06 | 2.1149e-07 | 0.089158 | 2.1149e-07 | 8.4023e-18 | 3.5422e-12 | 8.4023e-18
In-106 |  | 5.7159e-06 | 2.4097 | 5.7159e-06 | 2.1149e-07 | 0.089158 | 2.1149e-07 | 8.4823e-18 | 3.5759e-12 | 8.4823e-18
In-106m |  | 5.7159e-06 | 2.4097 | 5.7159e-06 | 2.1149e-07 | 0.089158 | 2.1149e-07 | 8.4823e-18 | 3.5759e-12 | 8.4823e-18
In-107 |  | 5.7159e-06 | 2.4097 | 5.7159e-06 | 2.1149e-07 | 0.089158 | 2.1149e-07 | 8.5624e-18 | 3.6097e-12 | 8.5623e-18
In-108 |  | 5.7159e-06 | 2.4097 | 5.7159e-06 | 2.1149e-07 | 0.089158 | 2.1149e-07 | 8.6424e-18 | 3.6434e-12 | 8.6424e-18
In-108m |  | 5.7159e-06 | 2.4097 | 5.7159e-06 | 2.1149e-07 | 0.089158 | 2.1149e-07 | 8.6424e-18 | 3.6434e-12 | 8.6424e-18
In-109 |  | 5.7159e-06 | 2.4097 | 5.7159e-06 | 2.1149e-07 | 0.089158 | 2.1149e-07 | 8.7224e-18 | 3.6772e-12 | 8.7224e-18
In-109m |  | 5.7159e-06 | 2.4097 | 5.7159e-06 | 2.1149e-07 | 0.089158 | 2.1149e-07 | 8.7224e-18 | 3.6772e-12 | 8.7224e-18
In-110 |  | 5.7159e-06 | 2.4097 | 5.7159e-06 | 2.1149e-07 | 0.089158 | 2.1149e-07 | 8.8024e-18 | 3.7109e-12 | 8.8024e-18
In-110m |  | 5.7159e-06 | 2.4097 | 5.7159e-06 | 2.1149e-07 | 0.089158 | 2.1149e-07 | 8.8024e-18 | 3.7109e-12 | 8.8024e-18
In-111 |  | 5.7159e-06 | 2.4097 | 5.7159e-06 | 2.1149e-07 | 0.089158 | 2.1149e-07 | 8.8825e-18 | 3.7446e-12 | 8.8824e-18
In-111m |  | 5.7159e-06 | 2.4097 | 5.7159e-06 | 2.1149e-07 | 0.089158 | 2.1149e-07 | 8.8825e-18 | 3.7446e-12 | 8.8824e-18
In-112 |  | 5.7159e-06 | 2.4097 | 5.7159e-06 | 2.1149e-07 | 0.089158 | 2.1149e-07 | 8.9625e-18 | 3.7784e-12 | 8.9625e-18
In-112m |  | 5.7159e-06 | 2.4097 | 5.7159e-06 | 2.1149e-07 | 0.089158 | 2.1149e-07 | 8.9625e-18 | 3.7784e-12 | 8.9625e-18
In-113m |  | 5.7159e-06 | 2.4097 | 5.7159e-06 | 2.1149e-07 | 0.089158 | 2.1149e-07 | 9.0425e-18 | 3.8121e-12 | 9.0425e-18
In-114 |  | 5.7159e-06 | 2.4097 | 5.7159e-06 | 2.1149e-07 | 0.089158 | 2.1149e-07 | 9.1225e-18 | 3.8458e-12 | 9.1225e-18
In-114m |  | 5.7159e-06 | 2.4097 | 5.7159e-06 | 2.1149e-07 | 0.089158 | 2.1149e-07 | 9.1225e-18 | 3.8458e-12 | 9.1225e-18
In-115 |  | 5.7159e-06 | 2.4097 | 5.7159e-06 | 2.1149e-07 | 0.089158 | 2.1149e-07 | 9.2025e-18 | 3.8796e-12 | 9.2025e-18
In-115m |  | 5.7159e-06 | 2.4097 | 5.7159e-06 | 2.1149e-07 | 0.089158 | 2.1149e-07 | 9.2025e-18 | 3.8796e-12 | 9.2025e-18
In-116m |  | 5.7159e-06 | 2.4097 | 5.7159e-06 | 2.1149e-07 | 0.089158 | 2.1149e-07 | 9.2826e-18 | 3.9133e-12 | 9.2825e-18
In-117 |  | 5.7159e-06 | 2.4097 | 5.7159e-06 | 2.1149e-07 | 0.089158 | 2.1149e-07 | 9.3626e-18 | 3.947e-12 | 9.3626e-18
In-117m |  | 5.7159e-06 | 2.4097 | 5.7159e-06 | 2.1149e-07 | 0.089158 | 2.1149e-07 | 9.3626e-18 | 3.947e-12 | 9.3626e-18
In-118 |  | 5.7159e-06 | 2.4097 | 5.7159e-06 | 2.1149e-07 | 0.089158 | 2.1149e-07 | 9.4426e-18 | 3.9808e-12 | 9.4426e-18
In-118m |  | 5.7159e-06 | 2.4097 | 5.7159e-06 | 2.1149e-07 | 0.089158 | 2.1149e-07 | 9.4426e-18 | 3.9808e-12 | 9.4426e-18
In-119 |  | 5.7159e-06 | 2.4097 | 5.7159e-06 | 2.1149e-07 | 0.089158 | 2.1149e-07 | 9.5226e-18 | 4.0145e-12 | 9.5226e-18
In-119m |  | 5.7159e-06 | 2.4097 | 5.7159e-06 | 2.1149e-07 | 0.089158 | 2.1149e-07 | 9.5226e-18 | 4.0145e-12 | 9.5226e-18
In-121 |  | 5.7159e-06 | 2.4097 | 5.7159e-06 | 2.1149e-07 | 0.089158 | 2.1149e-07 | 9.6827e-18 | 4.082e-12 | 9.6827e-18
In-121m |  | 5.7159e-06 | 2.4097 | 5.7159e-06 | 2.1149e-07 | 0.089158 | 2.1149e-07 | 9.6827e-18 | 4.082e-12 | 9.6827e-18
Ir-180 |  | 5.7159e-06 | 2.4097 | 5.7159e-06 | 2.1149e-07 | 0.089158 | 2.1149e-07 | 1.4404e-17 | 6.0724e-12 | 1.4404e-17
Ir-182 |  | 5.7159e-06 | 2.4097 | 5.7159e-06 | 2.1149e-07 | 0.089158 | 2.1149e-07 | 1.4564e-17 | 6.1398e-12 | 1.4564e-17
Ir-183 |  | 5.7159e-06 | 2.4097 | 5.7159e-06 | 2.1149e-07 | 0.089158 | 2.1149e-07 | 1.4644e-17 | 6.1736e-12 | 1.4644e-17
Ir-184 |  | 5.7159e-06 | 2.4097 | 5.7159e-06 | 2.1149e-07 | 0.089158 | 2.1149e-07 | 1.4724e-17 | 6.2073e-12 | 1.4724e-17
Ir-185 |  | 5.7159e-06 | 2.4097 | 5.7159e-06 | 2.1149e-07 | 0.089158 | 2.1149e-07 | 1.4804e-17 | 6.241e-12 | 1.4804e-17
Ir-186 |  | 5.7159e-06 | 2.4097 | 5.7159e-06 | 2.1149e-07 | 0.089158 | 2.1149e-07 | 1.4884e-17 | 6.2748e-12 | 1.4884e-17
Ir-186m |  | 5.7159e-06 | 2.4097 | 5.7159e-06 | 2.1149e-07 | 0.089158 | 2.1149e-07 | 1.4884e-17 | 6.2748e-12 | 1.4884e-17
Ir-187 |  | 5.7159e-06 | 2.4097 | 5.7159e-06 | 2.1149e-07 | 0.089158 | 2.1149e-07 | 1.4964e-17 | 6.3085e-12 | 1.4964e-17
Ir-188 |  | 5.7159e-06 | 2.4097 | 5.7159e-06 | 2.1149e-07 | 0.089158 | 2.1149e-07 | 1.5044e-17 | 6.3422e-12 | 1.5044e-17
Ir-189 |  | 5.7159e-06 | 2.4097 | 5.7159e-06 | 2.1149e-07 | 0.089158 | 2.1149e-07 | 1.5124e-17 | 6.376e-12 | 1.5124e-17
Ir-190 |  | 5.7159e-06 | 2.4097 | 5.7159e-06 | 2.1149e-07 | 0.089158 | 2.1149e-07 | 1.5204e-17 | 6.4097e-12 | 1.5204e-17
Ir-190m |  | 5.7159e-06 | 2.4097 | 5.7159e-06 | 2.1149e-07 | 0.089158 | 2.1149e-07 | 1.5204e-17 | 6.4097e-12 | 1.5204e-17
Ir-190n |  | 5.7159e-06 | 2.4097 | 5.7159e-06 | 2.1149e-07 | 0.089158 | 2.1149e-07 | 1.5204e-17 | 6.4097e-12 | 1.5204e-17
Ir-191m |  | 5.7159e-06 | 2.4097 | 5.7159e-06 | 2.1149e-07 | 0.089158 | 2.1149e-07 | 1.5284e-17 | 6.4434e-12 | 1.5284e-17
Ir-192 |  | 5.7159e-06 | 2.4097 | 5.7159e-06 | 2.1149e-07 | 0.089158 | 2.1149e-07 | 1.5364e-17 | 6.4772e-12 | 1.5364e-17
Ir-192m |  | 5.7159e-06 | 2.4097 | 5.7159e-06 | 2.1149e-07 | 0.089158 | 2.1149e-07 | 1.5364e-17 | 6.4772e-12 | 1.5364e-17
Ir-192n |  | 5.7159e-06 | 2.4097 | 5.7159e-06 | 2.1149e-07 | 0.089158 | 2.1149e-07 | 1.5364e-17 | 6.4772e-12 | 1.5364e-17
Ir-193m |  | 5.7159e-06 | 2.4097 | 5.7159e-06 | 2.1149e-07 | 0.089158 | 2.1149e-07 | 1.5444e-17 | 6.5109e-12 | 1.5444e-17
Ir-194 |  | 5.7159e-06 | 2.4097 | 5.7159e-06 | 2.1149e-07 | 0.089158 | 2.1149e-07 | 1.5524e-17 | 6.5447e-12 | 1.5524e-17
Ir-194m |  | 5.7159e-06 | 2.4097 | 5.7159e-06 | 2.1149e-07 | 0.089158 | 2.1149e-07 | 1.5524e-17 | 6.5447e-12 | 1.5524e-17
Ir-195 |  | 5.7159e-06 | 2.4097 | 5.7159e-06 | 2.1149e-07 | 0.089158 | 2.1149e-07 | 1.5604e-17 | 6.5784e-12 | 1.5604e-17
Ir-195m |  | 5.7159e-06 | 2.4097 | 5.7159e-06 | 2.1149e-07 | 0.089158 | 2.1149e-07 | 1.5604e-17 | 6.5784e-12 | 1.5604e-17
Ir-196 |  | 5.7159e-06 | 2.4097 | 5.7159e-06 | 2.1149e-07 | 0.089158 | 2.1149e-07 | 1.5684e-17 | 6.6121e-12 | 1.5684e-17
Ir-196m |  | 5.7159e-06 | 2.4097 | 5.7159e-06 | 2.1149e-07 | 0.089158 | 2.1149e-07 | 1.5684e-17 | 6.6121e-12 | 1.5684e-17
K-38 |  | 5.7159e-06 | 2.4097 | 5.7159e-06 | 2.1149e-07 | 0.089158 | 2.1149e-07 | 3.0408e-18 | 1.2819e-12 | 3.0408e-18
K-40 |  | 5.7159e-06 | 2.4097 | 5.7159e-06 | 2.1149e-07 | 0.089158 | 2.1149e-07 | 3.2009e-18 | 1.3494e-12 | 3.2009e-18
K-42 |  | 5.7159e-06 | 2.4097 | 5.7159e-06 | 2.1149e-07 | 0.089158 | 2.1149e-07 | 3.3609e-18 | 1.4169e-12 | 3.3609e-18
K-43 |  | 5.7159e-06 | 2.4097 | 5.7159e-06 | 2.1149e-07 | 0.089158 | 2.1149e-07 | 3.441e-18 | 1.4506e-12 | 3.4409e-18
K-44 |  | 5.7159e-06 | 2.4097 | 5.7159e-06 | 2.1149e-07 | 0.089158 | 2.1149e-07 | 3.521e-18 | 1.4844e-12 | 3.521e-18
K-45 |  | 5.7159e-06 | 2.4097 | 5.7159e-06 | 2.1149e-07 | 0.089158 | 2.1149e-07 | 3.601e-18 | 1.5181e-12 | 3.601e-18
K-46 |  | 5.7159e-06 | 2.4097 | 5.7159e-06 | 2.1149e-07 | 0.089158 | 2.1149e-07 | 3.681e-18 | 1.5518e-12 | 3.681e-18
Kr-74 |  | 5.7159e-06 | 2.4097 | 5.7159e-06 | 2.1149e-07 | 0.089158 | 2.1149e-07 | 5.9216e-18 | 2.4964e-12 | 5.9216e-18
Kr-75 |  | 5.7159e-06 | 2.4097 | 5.7159e-06 | 2.1149e-07 | 0.089158 | 2.1149e-07 | 6.0017e-18 | 2.5301e-12 | 6.0016e-18
Kr-76 |  | 5.7159e-06 | 2.4097 | 5.7159e-06 | 2.1149e-07 | 0.089158 | 2.1149e-07 | 6.0817e-18 | 2.5639e-12 | 6.0817e-18
Kr-77 |  | 5.7159e-06 | 2.4097 | 5.7159e-06 | 2.1149e-07 | 0.089158 | 2.1149e-07 | 6.1617e-18 | 2.5976e-12 | 6.1617e-18
Kr-79 |  | 5.7159e-06 | 2.4097 | 5.7159e-06 | 2.1149e-07 | 0.089158 | 2.1149e-07 | 6.3217e-18 | 2.6651e-12 | 6.3217e-18
Kr-81 |  | 5.7159e-06 | 2.4097 | 5.7159e-06 | 2.1149e-07 | 0.089158 | 2.1149e-07 | 6.4818e-18 | 2.7326e-12 | 6.4818e-18
Kr-81m |  | 5.7159e-06 | 2.4097 | 5.7159e-06 | 2.1149e-07 | 0.089158 | 2.1149e-07 | 6.4818e-18 | 2.7326e-12 | 6.4818e-18
Kr-83m |  | 5.7159e-06 | 2.4097 | 5.7159e-06 | 2.1149e-07 | 0.089158 | 2.1149e-07 | 6.6418e-18 | 2.8e-12 | 6.6418e-18
Kr-85 |  | 5.7159e-06 | 2.4097 | 5.7159e-06 | 2.1149e-07 | 0.089158 | 2.1149e-07 | 6.8019e-18 | 2.8675e-12 | 6.8019e-18
Kr-85m |  | 5.7159e-06 | 2.4097 | 5.7159e-06 | 2.1149e-07 | 0.089158 | 2.1149e-07 | 6.8019e-18 | 2.8675e-12 | 6.8019e-18
Kr-87 |  | 5.7159e-06 | 2.4097 | 5.7159e-06 | 2.1149e-07 | 0.089158 | 2.1149e-07 | 6.9619e-18 | 2.935e-12 | 6.9619e-18
Kr-88 |  | 5.7159e-06 | 2.4097 | 5.7159e-06 | 2.1149e-07 | 0.089158 | 2.1149e-07 | 7.0419e-18 | 2.9687e-12 | 7.0419e-18
Kr-89 |  | 5.7159e-06 | 2.4097 | 5.7159e-06 | 2.1149e-07 | 0.089158 | 2.1149e-07 | 7.122e-18 | 3.0024e-12 | 7.122e-18
La-128 |  | 5.7159e-06 | 2.4097 | 5.7159e-06 | 2.1149e-07 | 0.089158 | 2.1149e-07 | 1.0243e-17 | 4.3181e-12 | 1.0243e-17
La-129 |  | 5.7159e-06 | 2.4097 | 5.7159e-06 | 2.1149e-07 | 0.089158 | 2.1149e-07 | 1.0323e-17 | 4.3519e-12 | 1.0323e-17
La-130 |  | 5.7159e-06 | 2.4097 | 5.7159e-06 | 2.1149e-07 | 0.089158 | 2.1149e-07 | 1.0403e-17 | 4.3856e-12 | 1.0403e-17
La-131 |  | 5.7159e-06 | 2.4097 | 5.7159e-06 | 2.1149e-07 | 0.089158 | 2.1149e-07 | 1.0483e-17 | 4.4193e-12 | 1.0483e-17
La-132 |  | 5.7159e-06 | 2.4097 | 5.7159e-06 | 2.1149e-07 | 0.089158 | 2.1149e-07 | 1.0563e-17 | 4.4531e-12 | 1.0563e-17
La-132m |  | 5.7159e-06 | 2.4097 | 5.7159e-06 | 2.1149e-07 | 0.089158 | 2.1149e-07 | 1.0563e-17 | 4.4531e-12 | 1.0563e-17
La-133 |  | 5.7159e-06 | 2.4097 | 5.7159e-06 | 2.1149e-07 | 0.089158 | 2.1149e-07 | 1.0643e-17 | 4.4868e-12 | 1.0643e-17
La-134 |  | 5.7159e-06 | 2.4097 | 5.7159e-06 | 2.1149e-07 | 0.089158 | 2.1149e-07 | 1.0723e-17 | 4.5205e-12 | 1.0723e-17
La-135 |  | 5.7159e-06 | 2.4097 | 5.7159e-06 | 2.1149e-07 | 0.089158 | 2.1149e-07 | 1.0803e-17 | 4.5543e-12 | 1.0803e-17
La-136 |  | 5.7159e-06 | 2.4097 | 5.7159e-06 | 2.1149e-07 | 0.089158 | 2.1149e-07 | 1.0883e-17 | 4.588e-12 | 1.0883e-17
La-137 |  | 5.7159e-06 | 2.4097 | 5.7159e-06 | 2.1149e-07 | 0.089158 | 2.1149e-07 | 1.0963e-17 | 4.6217e-12 | 1.0963e-17
La-138 |  | 5.7159e-06 | 2.4097 | 5.7159e-06 | 2.1149e-07 | 0.089158 | 2.1149e-07 | 1.1043e-17 | 4.6555e-12 | 1.1043e-17
La-140 |  | 5.7159e-06 | 2.4097 | 5.7159e-06 | 2.1149e-07 | 0.089158 | 2.1149e-07 | 1.1203e-17 | 4.7229e-12 | 1.1203e-17
La-141 |  | 5.7159e-06 | 2.4097 | 5.7159e-06 | 2.1149e-07 | 0.089158 | 2.1149e-07 | 1.1283e-17 | 4.7567e-12 | 1.1283e-17
La-142 |  | 5.7159e-06 | 2.4097 | 5.7159e-06 | 2.1149e-07 | 0.089158 | 2.1149e-07 | 1.1363e-17 | 4.7904e-12 | 1.1363e-17
La-143 |  | 5.7159e-06 | 2.4097 | 5.7159e-06 | 2.1149e-07 | 0.089158 | 2.1149e-07 | 1.1443e-17 | 4.8242e-12 | 1.1443e-17
Lu-165 |  | 5.7159e-06 | 2.4097 | 5.7159e-06 | 2.1149e-07 | 0.089158 | 2.1149e-07 | 1.3204e-17 | 5.5663e-12 | 1.3204e-17
Lu-167 |  | 5.7159e-06 | 2.4097 | 5.7159e-06 | 2.1149e-07 | 0.089158 | 2.1149e-07 | 1.3364e-17 | 5.6338e-12 | 1.3364e-17
Lu-169 |  | 5.7159e-06 | 2.4097 | 5.7159e-06 | 2.1149e-07 | 0.089158 | 2.1149e-07 | 1.3524e-17 | 5.7013e-12 | 1.3524e-17
Lu-169m |  | 5.7159e-06 | 2.4097 | 5.7159e-06 | 2.1149e-07 | 0.089158 | 2.1149e-07 | 1.3524e-17 | 5.7013e-12 | 1.3524e-17
Lu-170 |  | 5.7159e-06 | 2.4097 | 5.7159e-06 | 2.1149e-07 | 0.089158 | 2.1149e-07 | 1.3604e-17 | 5.735e-12 | 1.3604e-17
Lu-171 |  | 5.7159e-06 | 2.4097 | 5.7159e-06 | 2.1149e-07 | 0.089158 | 2.1149e-07 | 1.3684e-17 | 5.7687e-12 | 1.3684e-17
Lu-171m |  | 5.7159e-06 | 2.4097 | 5.7159e-06 | 2.1149e-07 | 0.089158 | 2.1149e-07 | 1.3684e-17 | 5.7687e-12 | 1.3684e-17
Lu-172 |  | 5.7159e-06 | 2.4097 | 5.7159e-06 | 2.1149e-07 | 0.089158 | 2.1149e-07 | 1.3764e-17 | 5.8025e-12 | 1.3764e-17
Lu-172m |  | 5.7159e-06 | 2.4097 | 5.7159e-06 | 2.1149e-07 | 0.089158 | 2.1149e-07 | 1.3764e-17 | 5.8025e-12 | 1.3764e-17
Lu-173 |  | 5.7159e-06 | 2.4097 | 5.7159e-06 | 2.1149e-07 | 0.089158 | 2.1149e-07 | 1.3844e-17 | 5.8362e-12 | 1.3844e-17
Lu-174 |  | 5.7159e-06 | 2.4097 | 5.7159e-06 | 2.1149e-07 | 0.089158 | 2.1149e-07 | 1.3924e-17 | 5.8699e-12 | 1.3924e-17
Lu-174m |  | 5.7159e-06 | 2.4097 | 5.7159e-06 | 2.1149e-07 | 0.089158 | 2.1149e-07 | 1.3924e-17 | 5.8699e-12 | 1.3924e-17
Lu-176 |  | 5.7159e-06 | 2.4097 | 5.7159e-06 | 2.1149e-07 | 0.089158 | 2.1149e-07 | 1.4084e-17 | 5.9374e-12 | 1.4084e-17
Lu-176m |  | 5.7159e-06 | 2.4097 | 5.7159e-06 | 2.1149e-07 | 0.089158 | 2.1149e-07 | 1.4084e-17 | 5.9374e-12 | 1.4084e-17
Lu-177 |  | 5.7159e-06 | 2.4097 | 5.7159e-06 | 2.1149e-07 | 0.089158 | 2.1149e-07 | 1.4164e-17 | 5.9712e-12 | 1.4164e-17
Lu-177m |  | 5.7159e-06 | 2.4097 | 5.7159e-06 | 2.1149e-07 | 0.089158 | 2.1149e-07 | 1.4164e-17 | 5.9712e-12 | 1.4164e-17
Lu-178 |  | 5.7159e-06 | 2.4097 | 5.7159e-06 | 2.1149e-07 | 0.089158 | 2.1149e-07 | 1.4244e-17 | 6.0049e-12 | 1.4244e-17
Lu-178m |  | 5.7159e-06 | 2.4097 | 5.7159e-06 | 2.1149e-07 | 0.089158 | 2.1149e-07 | 1.4244e-17 | 6.0049e-12 | 1.4244e-17
Lu-179 |  | 5.7159e-06 | 2.4097 | 5.7159e-06 | 2.1149e-07 | 0.089158 | 2.1149e-07 | 1.4324e-17 | 6.0386e-12 | 1.4324e-17
Lu-180 |  | 5.7159e-06 | 2.4097 | 5.7159e-06 | 2.1149e-07 | 0.089158 | 2.1149e-07 | 1.4404e-17 | 6.0724e-12 | 1.4404e-17
Lu-181 |  | 5.7159e-06 | 2.4097 | 5.7159e-06 | 2.1149e-07 | 0.089158 | 2.1149e-07 | 1.4484e-17 | 6.1061e-12 | 1.4484e-17
Mg-27 |  | 5.7159e-06 | 2.4097 | 5.7159e-06 | 2.1149e-07 | 0.089158 | 2.1149e-07 | 2.1606e-18 | 9.1085e-13 | 2.1606e-18
Mg-28 |  | 5.7159e-06 | 2.4097 | 5.7159e-06 | 2.1149e-07 | 0.089158 | 2.1149e-07 | 2.2406e-18 | 9.4459e-13 | 2.2406e-18
Mn-50m |  | 5.7159e-06 | 2.4097 | 5.7159e-06 | 2.1149e-07 | 0.089158 | 2.1149e-07 | 4.0011e-18 | 1.6868e-12 | 4.0011e-18
Mn-51 |  | 5.7159e-06 | 2.4097 | 5.7159e-06 | 2.1149e-07 | 0.089158 | 2.1149e-07 | 4.0811e-18 | 1.7205e-12 | 4.0811e-18
Mn-52 |  | 5.7159e-06 | 2.4097 | 5.7159e-06 | 2.1149e-07 | 0.089158 | 2.1149e-07 | 4.1612e-18 | 1.7542e-12 | 4.1611e-18
Mn-52m |  | 5.7159e-06 | 2.4097 | 5.7159e-06 | 2.1149e-07 | 0.089158 | 2.1149e-07 | 4.1612e-18 | 1.7542e-12 | 4.1611e-18
Mn-53 |  | 5.7159e-06 | 2.4097 | 5.7159e-06 | 2.1149e-07 | 0.089158 | 2.1149e-07 | 4.2412e-18 | 1.788e-12 | 4.2412e-18
Mn-54 |  | 5.7159e-06 | 2.4097 | 5.7159e-06 | 2.1149e-07 | 0.089158 | 2.1149e-07 | 4.3212e-18 | 1.8217e-12 | 4.3212e-18
Mn-56 |  | 5.7159e-06 | 2.4097 | 5.7159e-06 | 2.1149e-07 | 0.089158 | 2.1149e-07 | 4.4812e-18 | 1.8892e-12 | 4.4812e-18
Mn-57 |  | 5.7159e-06 | 2.4097 | 5.7159e-06 | 2.1149e-07 | 0.089158 | 2.1149e-07 | 4.5613e-18 | 1.9229e-12 | 4.5613e-18
Mn-58m |  | 5.7159e-06 | 2.4097 | 5.7159e-06 | 2.1149e-07 | 0.089158 | 2.1149e-07 | 4.6413e-18 | 1.9566e-12 | 4.6413e-18
Mo-101 |  | 5.7159e-06 | 2.4097 | 5.7159e-06 | 2.1149e-07 | 0.089158 | 2.1149e-07 | 8.0822e-18 | 3.4073e-12 | 8.0822e-18
Mo-102 |  | 5.7159e-06 | 2.4097 | 5.7159e-06 | 2.1149e-07 | 0.089158 | 2.1149e-07 | 8.1623e-18 | 3.441e-12 | 8.1622e-18
Mo-89 |  | 5.7159e-06 | 2.4097 | 5.7159e-06 | 2.1149e-07 | 0.089158 | 2.1149e-07 | 7.122e-18 | 3.0024e-12 | 7.122e-18
Mo-90 |  | 5.7159e-06 | 2.4097 | 5.7159e-06 | 2.1149e-07 | 0.089158 | 2.1149e-07 | 7.202e-18 | 3.0362e-12 | 7.202e-18
Mo-91 |  | 5.7159e-06 | 2.4097 | 5.7159e-06 | 2.1149e-07 | 0.089158 | 2.1149e-07 | 7.282e-18 | 3.0699e-12 | 7.282e-18
Mo-91m |  | 5.7159e-06 | 2.4097 | 5.7159e-06 | 2.1149e-07 | 0.089158 | 2.1149e-07 | 7.282e-18 | 3.0699e-12 | 7.282e-18
Mo-93 |  | 5.7159e-06 | 2.4097 | 5.7159e-06 | 2.1149e-07 | 0.089158 | 2.1149e-07 | 7.4421e-18 | 3.1374e-12 | 7.442e-18
Mo-93m |  | 5.7159e-06 | 2.4097 | 5.7159e-06 | 2.1149e-07 | 0.089158 | 2.1149e-07 | 7.4421e-18 | 3.1374e-12 | 7.442e-18
Mo-99 |  | 5.7159e-06 | 2.4097 | 5.7159e-06 | 2.1149e-07 | 0.089158 | 2.1149e-07 | 7.9222e-18 | 3.3398e-12 | 7.9222e-18
N-13 |  | 5.7159e-06 | 2.4097 | 5.7159e-06 | 2.1149e-07 | 0.089158 | 2.1149e-07 | 1.0403e-18 | 4.3856e-13 | 1.0403e-18
N-16 |  | 5.7159e-06 | 2.4097 | 5.7159e-06 | 2.1149e-07 | 0.089158 | 2.1149e-07 | 1.2804e-18 | 5.3977e-13 | 1.2804e-18
Na-22 |  | 5.7159e-06 | 2.4097 | 5.7159e-06 | 2.1149e-07 | 0.089158 | 2.1149e-07 | 1.7605e-18 | 7.4218e-13 | 1.7605e-18
Na-24 |  | 5.7159e-06 | 2.4097 | 5.7159e-06 | 2.1149e-07 | 0.089158 | 2.1149e-07 | 1.9205e-18 | 8.0965e-13 | 1.9205e-18
Nb-87 |  | 5.7159e-06 | 2.4097 | 5.7159e-06 | 2.1149e-07 | 0.089158 | 2.1149e-07 | 6.9619e-18 | 2.935e-12 | 6.9619e-18
Nb-88 |  | 5.7159e-06 | 2.4097 | 5.7159e-06 | 2.1149e-07 | 0.089158 | 2.1149e-07 | 7.0419e-18 | 2.9687e-12 | 7.0419e-18
Nb-88m |  | 5.7159e-06 | 2.4097 | 5.7159e-06 | 2.1149e-07 | 0.089158 | 2.1149e-07 | 7.0419e-18 | 2.9687e-12 | 7.0419e-18
Nb-89 |  | 5.7159e-06 | 2.4097 | 5.7159e-06 | 2.1149e-07 | 0.089158 | 2.1149e-07 | 7.122e-18 | 3.0024e-12 | 7.122e-18
Nb-89m |  | 5.7159e-06 | 2.4097 | 5.7159e-06 | 2.1149e-07 | 0.089158 | 2.1149e-07 | 7.122e-18 | 3.0024e-12 | 7.122e-18
Nb-90 |  | 5.7159e-06 | 2.4097 | 5.7159e-06 | 2.1149e-07 | 0.089158 | 2.1149e-07 | 7.202e-18 | 3.0362e-12 | 7.202e-18
Nb-91 |  | 5.7159e-06 | 2.4097 | 5.7159e-06 | 2.1149e-07 | 0.089158 | 2.1149e-07 | 7.282e-18 | 3.0699e-12 | 7.282e-18
Nb-91m |  | 5.7159e-06 | 2.4097 | 5.7159e-06 | 2.1149e-07 | 0.089158 | 2.1149e-07 | 7.282e-18 | 3.0699e-12 | 7.282e-18
Nb-92 |  | 5.7159e-06 | 2.4097 | 5.7159e-06 | 2.1149e-07 | 0.089158 | 2.1149e-07 | 7.362e-18 | 3.1037e-12 | 7.362e-18
Nb-92m |  | 5.7159e-06 | 2.4097 | 5.7159e-06 | 2.1149e-07 | 0.089158 | 2.1149e-07 | 7.362e-18 | 3.1037e-12 | 7.362e-18
Nb-93m |  | 5.7159e-06 | 2.4097 | 5.7159e-06 | 2.1149e-07 | 0.089158 | 2.1149e-07 | 7.4421e-18 | 3.1374e-12 | 7.442e-18
Nb-94 |  | 5.7159e-06 | 2.4097 | 5.7159e-06 | 2.1149e-07 | 0.089158 | 2.1149e-07 | 7.5221e-18 | 3.1711e-12 | 7.5221e-18
Nb-94m |  | 5.7159e-06 | 2.4097 | 5.7159e-06 | 2.1149e-07 | 0.089158 | 2.1149e-07 | 7.5221e-18 | 3.1711e-12 | 7.5221e-18
Nb-95 |  | 5.7159e-06 | 2.4097 | 5.7159e-06 | 2.1149e-07 | 0.089158 | 2.1149e-07 | 7.6021e-18 | 3.2049e-12 | 7.6021e-18
Nb-95m |  | 5.7159e-06 | 2.4097 | 5.7159e-06 | 2.1149e-07 | 0.089158 | 2.1149e-07 | 7.6021e-18 | 3.2049e-12 | 7.6021e-18
Nb-96 |  | 5.7159e-06 | 2.4097 | 5.7159e-06 | 2.1149e-07 | 0.089158 | 2.1149e-07 | 7.6821e-18 | 3.2386e-12 | 7.6821e-18
Nb-97 |  | 5.7159e-06 | 2.4097 | 5.7159e-06 | 2.1149e-07 | 0.089158 | 2.1149e-07 | 7.7621e-18 | 3.2723e-12 | 7.7621e-18
Nb-98m |  | 5.7159e-06 | 2.4097 | 5.7159e-06 | 2.1149e-07 | 0.089158 | 2.1149e-07 | 7.8422e-18 | 3.3061e-12 | 7.8421e-18
Nb-99 |  | 5.7159e-06 | 2.4097 | 5.7159e-06 | 2.1149e-07 | 0.089158 | 2.1149e-07 | 7.9222e-18 | 3.3398e-12 | 7.9222e-18
Nb-99m |  | 5.7159e-06 | 2.4097 | 5.7159e-06 | 2.1149e-07 | 0.089158 | 2.1149e-07 | 7.9222e-18 | 3.3398e-12 | 7.9222e-18
Nd-134 |  | 5.7159e-06 | 2.4097 | 5.7159e-06 | 2.1149e-07 | 0.089158 | 2.1149e-07 | 1.0723e-17 | 4.5205e-12 | 1.0723e-17
Nd-135 |  | 5.7159e-06 | 2.4097 | 5.7159e-06 | 2.1149e-07 | 0.089158 | 2.1149e-07 | 1.0803e-17 | 4.5543e-12 | 1.0803e-17
Nd-136 |  | 5.7159e-06 | 2.4097 | 5.7159e-06 | 2.1149e-07 | 0.089158 | 2.1149e-07 | 1.0883e-17 | 4.588e-12 | 1.0883e-17
Nd-137 |  | 5.7159e-06 | 2.4097 | 5.7159e-06 | 2.1149e-07 | 0.089158 | 2.1149e-07 | 1.0963e-17 | 4.6217e-12 | 1.0963e-17
Nd-138 |  | 5.7159e-06 | 2.4097 | 5.7159e-06 | 2.1149e-07 | 0.089158 | 2.1149e-07 | 1.1043e-17 | 4.6555e-12 | 1.1043e-17
Nd-139 |  | 5.7159e-06 | 2.4097 | 5.7159e-06 | 2.1149e-07 | 0.089158 | 2.1149e-07 | 1.1123e-17 | 4.6892e-12 | 1.1123e-17
Nd-139m |  | 5.7159e-06 | 2.4097 | 5.7159e-06 | 2.1149e-07 | 0.089158 | 2.1149e-07 | 1.1123e-17 | 4.6892e-12 | 1.1123e-17
Nd-140 |  | 5.7159e-06 | 2.4097 | 5.7159e-06 | 2.1149e-07 | 0.089158 | 2.1149e-07 | 1.1203e-17 | 4.7229e-12 | 1.1203e-17
Nd-141 |  | 5.7159e-06 | 2.4097 | 5.7159e-06 | 2.1149e-07 | 0.089158 | 2.1149e-07 | 1.1283e-17 | 4.7567e-12 | 1.1283e-17
Nd-141m |  | 5.7159e-06 | 2.4097 | 5.7159e-06 | 2.1149e-07 | 0.089158 | 2.1149e-07 | 1.1283e-17 | 4.7567e-12 | 1.1283e-17
Nd-144 |  | 5.7159e-06 | 2.4097 | 5.7159e-06 | 2.1149e-07 | 0.089158 | 2.1149e-07 | 1.1523e-17 | 4.8579e-12 | 1.1523e-17
Nd-147 |  | 5.7159e-06 | 2.4097 | 5.7159e-06 | 2.1149e-07 | 0.089158 | 2.1149e-07 | 1.1763e-17 | 4.9591e-12 | 1.1763e-17
Nd-149 |  | 5.7159e-06 | 2.4097 | 5.7159e-06 | 2.1149e-07 | 0.089158 | 2.1149e-07 | 1.1923e-17 | 5.0266e-12 | 1.1923e-17
Nd-151 |  | 5.7159e-06 | 2.4097 | 5.7159e-06 | 2.1149e-07 | 0.089158 | 2.1149e-07 | 1.2083e-17 | 5.094e-12 | 1.2083e-17
Nd-152 |  | 5.7159e-06 | 2.4097 | 5.7159e-06 | 2.1149e-07 | 0.089158 | 2.1149e-07 | 1.2163e-17 | 5.1278e-12 | 1.2163e-17
Ne-19 |  | 5.7159e-06 | 2.4097 | 5.7159e-06 | 2.1149e-07 | 0.089158 | 2.1149e-07 | 1.5204e-18 | 6.4097e-13 | 1.5204e-18
Ne-24 |  | 5.7159e-06 | 2.4097 | 5.7159e-06 | 2.1149e-07 | 0.089158 | 2.1149e-07 | 1.9205e-18 | 8.0965e-13 | 1.9205e-18
Ni-57 |  | 5.7159e-06 | 2.4097 | 5.7159e-06 | 2.1149e-07 | 0.089158 | 2.1149e-07 | 4.5613e-18 | 1.9229e-12 | 4.5613e-18
Ni-66 |  | 5.7159e-06 | 2.4097 | 5.7159e-06 | 2.1149e-07 | 0.089158 | 2.1149e-07 | 5.2815e-18 | 2.2265e-12 | 5.2814e-18
Np-232 |  | 5.7159e-06 | 2.4097 | 5.7159e-06 | 2.1149e-07 | 0.089158 | 2.1149e-07 | 1.8565e-17 | 7.8266e-12 | 1.8565e-17
Np-233 |  | 5.7159e-06 | 2.4097 | 5.7159e-06 | 2.1149e-07 | 0.089158 | 2.1149e-07 | 1.8645e-17 | 7.8603e-12 | 1.8645e-17
Np-234 |  | 5.7159e-06 | 2.4097 | 5.7159e-06 | 2.1149e-07 | 0.089158 | 2.1149e-07 | 1.8725e-17 | 7.8941e-12 | 1.8725e-17
Np-235 |  | 5.7159e-06 | 2.4097 | 5.7159e-06 | 2.1149e-07 | 0.089158 | 2.1149e-07 | 1.8805e-17 | 7.9278e-12 | 1.8805e-17
Np-236 |  | 5.7159e-06 | 2.4097 | 5.7159e-06 | 2.1149e-07 | 0.089158 | 2.1149e-07 | 1.8885e-17 | 7.9615e-12 | 1.8885e-17
Np-236m |  | 5.7159e-06 | 2.4097 | 5.7159e-06 | 2.1149e-07 | 0.089158 | 2.1149e-07 | 1.8885e-17 | 7.9615e-12 | 1.8885e-17
Np-237 | SE | 5.7159e-06 | 2.4097 | 5.7159e-06 | 2.1149e-07 | 0.089158 | 2.1149e-07 | 1.8965e-17 | 7.9953e-12 | 1.8965e-17
Np-238 |  | 5.7159e-06 | 2.4097 | 5.7159e-06 | 2.1149e-07 | 0.089158 | 2.1149e-07 | 1.9045e-17 | 8.029e-12 | 1.9045e-17
Np-239 |  | 5.7159e-06 | 2.4097 | 5.7159e-06 | 2.1149e-07 | 0.089158 | 2.1149e-07 | 1.9125e-17 | 8.0627e-12 | 1.9125e-17
Np-240 |  | 5.7159e-06 | 2.4097 | 5.7159e-06 | 2.1149e-07 | 0.089158 | 2.1149e-07 | 1.9205e-17 | 8.0965e-12 | 1.9205e-17
Np-240m |  | 5.7159e-06 | 2.4097 | 5.7159e-06 | 2.1149e-07 | 0.089158 | 2.1149e-07 | 1.9205e-17 | 8.0965e-12 | 1.9205e-17
Np-241 |  | 5.7159e-06 | 2.4097 | 5.7159e-06 | 2.1149e-07 | 0.089158 | 2.1149e-07 | 1.9285e-17 | 8.1302e-12 | 1.9285e-17
Np-242 |  | 5.7159e-06 | 2.4097 | 5.7159e-06 | 2.1149e-07 | 0.089158 | 2.1149e-07 | 1.9365e-17 | 8.1639e-12 | 1.9365e-17
Np-242m |  | 5.7159e-06 | 2.4097 | 5.7159e-06 | 2.1149e-07 | 0.089158 | 2.1149e-07 | 1.9365e-17 | 8.1639e-12 | 1.9365e-17
O-14 |  | 5.7159e-06 | 2.4097 | 5.7159e-06 | 2.1149e-07 | 0.089158 | 2.1149e-07 | 1.1203e-18 | 4.7229e-13 | 1.1203e-18
O-15 |  | 5.7159e-06 | 2.4097 | 5.7159e-06 | 2.1149e-07 | 0.089158 | 2.1149e-07 | 1.2003e-18 | 5.0603e-13 | 1.2003e-18
O-19 |  | 5.7159e-06 | 2.4097 | 5.7159e-06 | 2.1149e-07 | 0.089158 | 2.1149e-07 | 1.5204e-18 | 6.4097e-13 | 1.5204e-18
Os-180 |  | 5.7159e-06 | 2.4097 | 5.7159e-06 | 2.1149e-07 | 0.089158 | 2.1149e-07 | 1.4404e-17 | 6.0724e-12 | 1.4404e-17
Os-181 |  | 5.7159e-06 | 2.4097 | 5.7159e-06 | 2.1149e-07 | 0.089158 | 2.1149e-07 | 1.4484e-17 | 6.1061e-12 | 1.4484e-17
Os-182 |  | 5.7159e-06 | 2.4097 | 5.7159e-06 | 2.1149e-07 | 0.089158 | 2.1149e-07 | 1.4564e-17 | 6.1398e-12 | 1.4564e-17
Os-183 |  | 5.7159e-06 | 2.4097 | 5.7159e-06 | 2.1149e-07 | 0.089158 | 2.1149e-07 | 1.4644e-17 | 6.1736e-12 | 1.4644e-17
Os-183m |  | 5.7159e-06 | 2.4097 | 5.7159e-06 | 2.1149e-07 | 0.089158 | 2.1149e-07 | 1.4644e-17 | 6.1736e-12 | 1.4644e-17
Os-185 |  | 5.7159e-06 | 2.4097 | 5.7159e-06 | 2.1149e-07 | 0.089158 | 2.1149e-07 | 1.4804e-17 | 6.241e-12 | 1.4804e-17
Os-186 |  | 5.7159e-06 | 2.4097 | 5.7159e-06 | 2.1149e-07 | 0.089158 | 2.1149e-07 | 1.4884e-17 | 6.2748e-12 | 1.4884e-17
Os-189m |  | 5.7159e-06 | 2.4097 | 5.7159e-06 | 2.1149e-07 | 0.089158 | 2.1149e-07 | 1.5124e-17 | 6.376e-12 | 1.5124e-17
Os-190m |  | 5.7159e-06 | 2.4097 | 5.7159e-06 | 2.1149e-07 | 0.089158 | 2.1149e-07 | 1.5204e-17 | 6.4097e-12 | 1.5204e-17
Os-191 |  | 5.7159e-06 | 2.4097 | 5.7159e-06 | 2.1149e-07 | 0.089158 | 2.1149e-07 | 1.5284e-17 | 6.4434e-12 | 1.5284e-17
Os-191m |  | 5.7159e-06 | 2.4097 | 5.7159e-06 | 2.1149e-07 | 0.089158 | 2.1149e-07 | 1.5284e-17 | 6.4434e-12 | 1.5284e-17
Os-193 |  | 5.7159e-06 | 2.4097 | 5.7159e-06 | 2.1149e-07 | 0.089158 | 2.1149e-07 | 1.5444e-17 | 6.5109e-12 | 1.5444e-17
Os-194 |  | 5.7159e-06 | 2.4097 | 5.7159e-06 | 2.1149e-07 | 0.089158 | 2.1149e-07 | 1.5524e-17 | 6.5447e-12 | 1.5524e-17
Os-196 |  | 5.7159e-06 | 2.4097 | 5.7159e-06 | 2.1149e-07 | 0.089158 | 2.1149e-07 | 1.5684e-17 | 6.6121e-12 | 1.5684e-17
P-30 |  | 5.7159e-06 | 2.4097 | 5.7159e-06 | 2.1149e-07 | 0.089158 | 2.1149e-07 | 2.4007e-18 | 1.0121e-12 | 2.4007e-18
P-32 |  | 5.7159e-06 | 2.4097 | 5.7159e-06 | 2.1149e-07 | 0.089158 | 2.1149e-07 | 2.5607e-18 | 1.0795e-12 | 2.5607e-18
P-33 |  | 5.7159e-06 | 2.4097 | 5.7159e-06 | 2.1149e-07 | 0.089158 | 2.1149e-07 | 2.6407e-18 | 1.1133e-12 | 2.6407e-18
Pa-227 |  | 5.7159e-06 | 2.4097 | 5.7159e-06 | 2.1149e-07 | 0.089158 | 2.1149e-07 | 1.8165e-17 | 7.6579e-12 | 1.8165e-17
Pa-228 |  | 5.7159e-06 | 2.4097 | 5.7159e-06 | 2.1149e-07 | 0.089158 | 2.1149e-07 | 1.8245e-17 | 7.6917e-12 | 1.8245e-17
Pa-229 |  | 5.7159e-06 | 2.4097 | 5.7159e-06 | 2.1149e-07 | 0.089158 | 2.1149e-07 | 1.8325e-17 | 7.7254e-12 | 1.8325e-17
Pa-230 |  | 5.7159e-06 | 2.4097 | 5.7159e-06 | 2.1149e-07 | 0.089158 | 2.1149e-07 | 1.8405e-17 | 7.7591e-12 | 1.8405e-17
Pa-231 |  | 5.7159e-06 | 2.4097 | 5.7159e-06 | 2.1149e-07 | 0.089158 | 2.1149e-07 | 1.8485e-17 | 7.7929e-12 | 1.8485e-17
Pa-232 |  | 5.7159e-06 | 2.4097 | 5.7159e-06 | 2.1149e-07 | 0.089158 | 2.1149e-07 | 1.8565e-17 | 7.8266e-12 | 1.8565e-17
Pa-233 | SE | 5.7159e-06 | 2.4097 | 5.7159e-06 | 2.1149e-07 | 0.089158 | 2.1149e-07 | 1.8645e-17 | 7.8603e-12 | 1.8645e-17
Pa-234 |  | 5.7159e-06 | 2.4097 | 5.7159e-06 | 2.1149e-07 | 0.089158 | 2.1149e-07 | 1.8725e-17 | 7.8941e-12 | 1.8725e-17
Pa-234m |  | 5.7159e-06 | 2.4097 | 5.7159e-06 | 2.1149e-07 | 0.089158 | 2.1149e-07 | 1.8725e-17 | 7.8941e-12 | 1.8725e-17
Pa-235 |  | 5.7159e-06 | 2.4097 | 5.7159e-06 | 2.1149e-07 | 0.089158 | 2.1149e-07 | 1.8805e-17 | 7.9278e-12 | 1.8805e-17
Pa-236 |  | 5.7159e-06 | 2.4097 | 5.7159e-06 | 2.1149e-07 | 0.089158 | 2.1149e-07 | 1.8885e-17 | 7.9615e-12 | 1.8885e-17
Pa-237 |  | 5.7159e-06 | 2.4097 | 5.7159e-06 | 2.1149e-07 | 0.089158 | 2.1149e-07 | 1.8965e-17 | 7.9953e-12 | 1.8965e-17
Pb-194 |  | 5.7159e-06 | 2.4097 | 5.7159e-06 | 2.1149e-07 | 0.089158 | 2.1149e-07 | 1.5524e-17 | 6.5447e-12 | 1.5524e-17
Pb-195m |  | 5.7159e-06 | 2.4097 | 5.7159e-06 | 2.1149e-07 | 0.089158 | 2.1149e-07 | 1.5604e-17 | 6.5784e-12 | 1.5604e-17
Pb-196 |  | 5.7159e-06 | 2.4097 | 5.7159e-06 | 2.1149e-07 | 0.089158 | 2.1149e-07 | 1.5684e-17 | 6.6121e-12 | 1.5684e-17
Pb-197 |  | 5.7159e-06 | 2.4097 | 5.7159e-06 | 2.1149e-07 | 0.089158 | 2.1149e-07 | 1.5764e-17 | 6.6459e-12 | 1.5764e-17
Pb-197m |  | 5.7159e-06 | 2.4097 | 5.7159e-06 | 2.1149e-07 | 0.089158 | 2.1149e-07 | 1.5764e-17 | 6.6459e-12 | 1.5764e-17
Pb-198 |  | 5.7159e-06 | 2.4097 | 5.7159e-06 | 2.1149e-07 | 0.089158 | 2.1149e-07 | 1.5844e-17 | 6.6796e-12 | 1.5844e-17
Pb-199 |  | 5.7159e-06 | 2.4097 | 5.7159e-06 | 2.1149e-07 | 0.089158 | 2.1149e-07 | 1.5924e-17 | 6.7133e-12 | 1.5924e-17
Pb-200 |  | 5.7159e-06 | 2.4097 | 5.7159e-06 | 2.1149e-07 | 0.089158 | 2.1149e-07 | 1.6004e-17 | 6.7471e-12 | 1.6004e-17
Pb-201 |  | 5.7159e-06 | 2.4097 | 5.7159e-06 | 2.1149e-07 | 0.089158 | 2.1149e-07 | 1.6084e-17 | 6.7808e-12 | 1.6084e-17
Pb-201m |  | 5.7159e-06 | 2.4097 | 5.7159e-06 | 2.1149e-07 | 0.089158 | 2.1149e-07 | 1.6084e-17 | 6.7808e-12 | 1.6084e-17
Pb-202 |  | 5.7159e-06 | 2.4097 | 5.7159e-06 | 2.1149e-07 | 0.089158 | 2.1149e-07 | 1.6164e-17 | 6.8145e-12 | 1.6164e-17
Pb-202m |  | 5.7159e-06 | 2.4097 | 5.7159e-06 | 2.1149e-07 | 0.089158 | 2.1149e-07 | 1.6164e-17 | 6.8145e-12 | 1.6164e-17
Pb-203 |  | 5.7159e-06 | 2.4097 | 5.7159e-06 | 2.1149e-07 | 0.089158 | 2.1149e-07 | 1.6244e-17 | 6.8483e-12 | 1.6244e-17
Pb-204m |  | 5.7159e-06 | 2.4097 | 5.7159e-06 | 2.1149e-07 | 0.089158 | 2.1149e-07 | 1.6325e-17 | 6.882e-12 | 1.6324e-17
Pb-205 |  | 5.7159e-06 | 2.4097 | 5.7159e-06 | 2.1149e-07 | 0.089158 | 2.1149e-07 | 1.6405e-17 | 6.9157e-12 | 1.6404e-17
Pb-209 | SE | 5.7159e-06 | 2.4097 | 5.7159e-06 | 2.1149e-07 | 0.089158 | 2.1149e-07 | 1.6725e-17 | 7.0507e-12 | 1.6725e-17
Pb-210 | SE | 5.7159e-06 | 2.4097 | 5.7159e-06 | 2.1149e-07 | 0.089158 | 2.1149e-07 | 1.6805e-17 | 7.0844e-12 | 1.6805e-17
Pb-211 |  | 5.7159e-06 | 2.4097 | 5.7159e-06 | 2.1149e-07 | 0.089158 | 2.1149e-07 | 1.6885e-17 | 7.1182e-12 | 1.6885e-17
Pb-212 |  | 5.7159e-06 | 2.4097 | 5.7159e-06 | 2.1149e-07 | 0.089158 | 2.1149e-07 | 1.6965e-17 | 7.1519e-12 | 1.6965e-17
Pb-214 | SE | 5.7159e-06 | 2.4097 | 5.7159e-06 | 2.1149e-07 | 0.089158 | 2.1149e-07 | 1.7125e-17 | 7.2194e-12 | 1.7125e-17
Pd-100 |  | 5.7159e-06 | 2.4097 | 5.7159e-06 | 2.1149e-07 | 0.089158 | 2.1149e-07 | 8.0022e-18 | 3.3735e-12 | 8.0022e-18
Pd-101 |  | 5.7159e-06 | 2.4097 | 5.7159e-06 | 2.1149e-07 | 0.089158 | 2.1149e-07 | 8.0822e-18 | 3.4073e-12 | 8.0822e-18
Pd-103 |  | 5.7159e-06 | 2.4097 | 5.7159e-06 | 2.1149e-07 | 0.089158 | 2.1149e-07 | 8.2423e-18 | 3.4747e-12 | 8.2423e-18
Pd-107 |  | 5.7159e-06 | 2.4097 | 5.7159e-06 | 2.1149e-07 | 0.089158 | 2.1149e-07 | 8.5624e-18 | 3.6097e-12 | 8.5623e-18
Pd-109 |  | 5.7159e-06 | 2.4097 | 5.7159e-06 | 2.1149e-07 | 0.089158 | 2.1149e-07 | 8.7224e-18 | 3.6772e-12 | 8.7224e-18
Pd-109m |  | 5.7159e-06 | 2.4097 | 5.7159e-06 | 2.1149e-07 | 0.089158 | 2.1149e-07 | 8.7224e-18 | 3.6772e-12 | 8.7224e-18
Pd-111 |  | 5.7159e-06 | 2.4097 | 5.7159e-06 | 2.1149e-07 | 0.089158 | 2.1149e-07 | 8.8825e-18 | 3.7446e-12 | 8.8824e-18
Pd-112 |  | 5.7159e-06 | 2.4097 | 5.7159e-06 | 2.1149e-07 | 0.089158 | 2.1149e-07 | 8.9625e-18 | 3.7784e-12 | 8.9625e-18
Pd-114 |  | 5.7159e-06 | 2.4097 | 5.7159e-06 | 2.1149e-07 | 0.089158 | 2.1149e-07 | 9.1225e-18 | 3.8458e-12 | 9.1225e-18
Pd-96 |  | 5.7159e-06 | 2.4097 | 5.7159e-06 | 2.1149e-07 | 0.089158 | 2.1149e-07 | 7.6821e-18 | 3.2386e-12 | 7.6821e-18
Pd-97 |  | 5.7159e-06 | 2.4097 | 5.7159e-06 | 2.1149e-07 | 0.089158 | 2.1149e-07 | 7.7621e-18 | 3.2723e-12 | 7.7621e-18
Pd-98 |  | 5.7159e-06 | 2.4097 | 5.7159e-06 | 2.1149e-07 | 0.089158 | 2.1149e-07 | 7.8422e-18 | 3.3061e-12 | 7.8421e-18
Pd-99 |  | 5.7159e-06 | 2.4097 | 5.7159e-06 | 2.1149e-07 | 0.089158 | 2.1149e-07 | 7.9222e-18 | 3.3398e-12 | 7.9222e-18
Pm-136 |  | 5.7159e-06 | 2.4097 | 5.7159e-06 | 2.1149e-07 | 0.089158 | 2.1149e-07 | 1.0883e-17 | 4.588e-12 | 1.0883e-17
Pm-137m |  | 5.7159e-06 | 2.4097 | 5.7159e-06 | 2.1149e-07 | 0.089158 | 2.1149e-07 | 1.0963e-17 | 4.6217e-12 | 1.0963e-17
Pm-139 |  | 5.7159e-06 | 2.4097 | 5.7159e-06 | 2.1149e-07 | 0.089158 | 2.1149e-07 | 1.1123e-17 | 4.6892e-12 | 1.1123e-17
Pm-140 |  | 5.7159e-06 | 2.4097 | 5.7159e-06 | 2.1149e-07 | 0.089158 | 2.1149e-07 | 1.1203e-17 | 4.7229e-12 | 1.1203e-17
Pm-140m |  | 5.7159e-06 | 2.4097 | 5.7159e-06 | 2.1149e-07 | 0.089158 | 2.1149e-07 | 1.1203e-17 | 4.7229e-12 | 1.1203e-17
Pm-141 |  | 5.7159e-06 | 2.4097 | 5.7159e-06 | 2.1149e-07 | 0.089158 | 2.1149e-07 | 1.1283e-17 | 4.7567e-12 | 1.1283e-17
Pm-142 |  | 5.7159e-06 | 2.4097 | 5.7159e-06 | 2.1149e-07 | 0.089158 | 2.1149e-07 | 1.1363e-17 | 4.7904e-12 | 1.1363e-17
Pm-143 |  | 5.7159e-06 | 2.4097 | 5.7159e-06 | 2.1149e-07 | 0.089158 | 2.1149e-07 | 1.1443e-17 | 4.8242e-12 | 1.1443e-17
Pm-144 |  | 5.7159e-06 | 2.4097 | 5.7159e-06 | 2.1149e-07 | 0.089158 | 2.1149e-07 | 1.1523e-17 | 4.8579e-12 | 1.1523e-17
Pm-145 |  | 5.7159e-06 | 2.4097 | 5.7159e-06 | 2.1149e-07 | 0.089158 | 2.1149e-07 | 1.1603e-17 | 4.8916e-12 | 1.1603e-17
Pm-146 |  | 5.7159e-06 | 2.4097 | 5.7159e-06 | 2.1149e-07 | 0.089158 | 2.1149e-07 | 1.1683e-17 | 4.9254e-12 | 1.1683e-17
Pm-147 |  | 5.7159e-06 | 2.4097 | 5.7159e-06 | 2.1149e-07 | 0.089158 | 2.1149e-07 | 1.1763e-17 | 4.9591e-12 | 1.1763e-17
Pm-148 |  | 5.7159e-06 | 2.4097 | 5.7159e-06 | 2.1149e-07 | 0.089158 | 2.1149e-07 | 1.1843e-17 | 4.9928e-12 | 1.1843e-17
Pm-148m |  | 5.7159e-06 | 2.4097 | 5.7159e-06 | 2.1149e-07 | 0.089158 | 2.1149e-07 | 1.1843e-17 | 4.9928e-12 | 1.1843e-17
Pm-149 |  | 5.7159e-06 | 2.4097 | 5.7159e-06 | 2.1149e-07 | 0.089158 | 2.1149e-07 | 1.1923e-17 | 5.0266e-12 | 1.1923e-17
Pm-150 |  | 5.7159e-06 | 2.4097 | 5.7159e-06 | 2.1149e-07 | 0.089158 | 2.1149e-07 | 1.2003e-17 | 5.0603e-12 | 1.2003e-17
Pm-151 |  | 5.7159e-06 | 2.4097 | 5.7159e-06 | 2.1149e-07 | 0.089158 | 2.1149e-07 | 1.2083e-17 | 5.094e-12 | 1.2083e-17
Pm-152 |  | 5.7159e-06 | 2.4097 | 5.7159e-06 | 2.1149e-07 | 0.089158 | 2.1149e-07 | 1.2163e-17 | 5.1278e-12 | 1.2163e-17
Pm-152m |  | 5.7159e-06 | 2.4097 | 5.7159e-06 | 2.1149e-07 | 0.089158 | 2.1149e-07 | 1.2163e-17 | 5.1278e-12 | 1.2163e-17
Pm-153 |  | 5.7159e-06 | 2.4097 | 5.7159e-06 | 2.1149e-07 | 0.089158 | 2.1149e-07 | 1.2243e-17 | 5.1615e-12 | 1.2243e-17
Pm-154 |  | 5.7159e-06 | 2.4097 | 5.7159e-06 | 2.1149e-07 | 0.089158 | 2.1149e-07 | 1.2323e-17 | 5.1952e-12 | 1.2323e-17
Pm-154m |  | 5.7159e-06 | 2.4097 | 5.7159e-06 | 2.1149e-07 | 0.089158 | 2.1149e-07 | 1.2323e-17 | 5.1952e-12 | 1.2323e-17
Po-203 |  | 5.7159e-06 | 2.4097 | 5.7159e-06 | 2.1149e-07 | 0.089158 | 2.1149e-07 | 1.6244e-17 | 6.8483e-12 | 1.6244e-17
Po-204 |  | 5.7159e-06 | 2.4097 | 5.7159e-06 | 2.1149e-07 | 0.089158 | 2.1149e-07 | 1.6325e-17 | 6.882e-12 | 1.6324e-17
Po-205 |  | 5.7159e-06 | 2.4097 | 5.7159e-06 | 2.1149e-07 | 0.089158 | 2.1149e-07 | 1.6405e-17 | 6.9157e-12 | 1.6404e-17
Po-206 |  | 5.7159e-06 | 2.4097 | 5.7159e-06 | 2.1149e-07 | 0.089158 | 2.1149e-07 | 1.6485e-17 | 6.9495e-12 | 1.6485e-17
Po-207 |  | 5.7159e-06 | 2.4097 | 5.7159e-06 | 2.1149e-07 | 0.089158 | 2.1149e-07 | 1.6565e-17 | 6.9832e-12 | 1.6565e-17
Po-208 |  | 5.7159e-06 | 2.4097 | 5.7159e-06 | 2.1149e-07 | 0.089158 | 2.1149e-07 | 1.6645e-17 | 7.0169e-12 | 1.6645e-17
Po-209 |  | 5.7159e-06 | 2.4097 | 5.7159e-06 | 2.1149e-07 | 0.089158 | 2.1149e-07 | 1.6725e-17 | 7.0507e-12 | 1.6725e-17
Po-210 | SE | 5.7159e-06 | 2.4097 | 5.7159e-06 | 2.1149e-07 | 0.089158 | 2.1149e-07 | 1.6805e-17 | 7.0844e-12 | 1.6805e-17
Po-211 |  | 5.7159e-06 | 2.4097 | 5.7159e-06 | 2.1149e-07 | 0.089158 | 2.1149e-07 | 1.6885e-17 | 7.1182e-12 | 1.6885e-17
Po-212 |  | 5.7159e-06 | 2.4097 | 5.7159e-06 | 2.1149e-07 | 0.089158 | 2.1149e-07 | 1.6965e-17 | 7.1519e-12 | 1.6965e-17
Po-212m |  | 5.7159e-06 | 2.4097 | 5.7159e-06 | 2.1149e-07 | 0.089158 | 2.1149e-07 | 1.6965e-17 | 7.1519e-12 | 1.6965e-17
Po-213 | SE | 5.7159e-06 | 2.4097 | 5.7159e-06 | 2.1149e-07 | 0.089158 | 2.1149e-07 | 1.7045e-17 | 7.1856e-12 | 1.7045e-17
Po-214 | SE | 5.7159e-06 | 2.4097 | 5.7159e-06 | 2.1149e-07 | 0.089158 | 2.1149e-07 | 1.7125e-17 | 7.2194e-12 | 1.7125e-17
Po-215 |  | 5.7159e-06 | 2.4097 | 5.7159e-06 | 2.1149e-07 | 0.089158 | 2.1149e-07 | 1.7205e-17 | 7.2531e-12 | 1.7205e-17
Po-216 |  | 5.7159e-06 | 2.4097 | 5.7159e-06 | 2.1149e-07 | 0.089158 | 2.1149e-07 | 1.7285e-17 | 7.2868e-12 | 1.7285e-17
Po-218 | SE | 5.7159e-06 | 2.4097 | 5.7159e-06 | 2.1149e-07 | 0.089158 | 2.1149e-07 | 1.7445e-17 | 7.3543e-12 | 1.7445e-17
Pr-134 |  | 5.7159e-06 | 2.4097 | 5.7159e-06 | 2.1149e-07 | 0.089158 | 2.1149e-07 | 1.0723e-17 | 4.5205e-12 | 1.0723e-17
Pr-134m |  | 5.7159e-06 | 2.4097 | 5.7159e-06 | 2.1149e-07 | 0.089158 | 2.1149e-07 | 1.0723e-17 | 4.5205e-12 | 1.0723e-17
Pr-135 |  | 5.7159e-06 | 2.4097 | 5.7159e-06 | 2.1149e-07 | 0.089158 | 2.1149e-07 | 1.0803e-17 | 4.5543e-12 | 1.0803e-17
Pr-136 |  | 5.7159e-06 | 2.4097 | 5.7159e-06 | 2.1149e-07 | 0.089158 | 2.1149e-07 | 1.0883e-17 | 4.588e-12 | 1.0883e-17
Pr-137 |  | 5.7159e-06 | 2.4097 | 5.7159e-06 | 2.1149e-07 | 0.089158 | 2.1149e-07 | 1.0963e-17 | 4.6217e-12 | 1.0963e-17
Pr-138 |  | 5.7159e-06 | 2.4097 | 5.7159e-06 | 2.1149e-07 | 0.089158 | 2.1149e-07 | 1.1043e-17 | 4.6555e-12 | 1.1043e-17
Pr-138m |  | 5.7159e-06 | 2.4097 | 5.7159e-06 | 2.1149e-07 | 0.089158 | 2.1149e-07 | 1.1043e-17 | 4.6555e-12 | 1.1043e-17
Pr-139 |  | 5.7159e-06 | 2.4097 | 5.7159e-06 | 2.1149e-07 | 0.089158 | 2.1149e-07 | 1.1123e-17 | 4.6892e-12 | 1.1123e-17
Pr-140 |  | 5.7159e-06 | 2.4097 | 5.7159e-06 | 2.1149e-07 | 0.089158 | 2.1149e-07 | 1.1203e-17 | 4.7229e-12 | 1.1203e-17
Pr-142 |  | 5.7159e-06 | 2.4097 | 5.7159e-06 | 2.1149e-07 | 0.089158 | 2.1149e-07 | 1.1363e-17 | 4.7904e-12 | 1.1363e-17
Pr-142m |  | 5.7159e-06 | 2.4097 | 5.7159e-06 | 2.1149e-07 | 0.089158 | 2.1149e-07 | 1.1363e-17 | 4.7904e-12 | 1.1363e-17
Pr-143 |  | 5.7159e-06 | 2.4097 | 5.7159e-06 | 2.1149e-07 | 0.089158 | 2.1149e-07 | 1.1443e-17 | 4.8242e-12 | 1.1443e-17
Pr-144 |  | 5.7159e-06 | 2.4097 | 5.7159e-06 | 2.1149e-07 | 0.089158 | 2.1149e-07 | 1.1523e-17 | 4.8579e-12 | 1.1523e-17
Pr-144m |  | 5.7159e-06 | 2.4097 | 5.7159e-06 | 2.1149e-07 | 0.089158 | 2.1149e-07 | 1.1523e-17 | 4.8579e-12 | 1.1523e-17
Pr-145 |  | 5.7159e-06 | 2.4097 | 5.7159e-06 | 2.1149e-07 | 0.089158 | 2.1149e-07 | 1.1603e-17 | 4.8916e-12 | 1.1603e-17
Pr-146 |  | 5.7159e-06 | 2.4097 | 5.7159e-06 | 2.1149e-07 | 0.089158 | 2.1149e-07 | 1.1683e-17 | 4.9254e-12 | 1.1683e-17
Pr-147 |  | 5.7159e-06 | 2.4097 | 5.7159e-06 | 2.1149e-07 | 0.089158 | 2.1149e-07 | 1.1763e-17 | 4.9591e-12 | 1.1763e-17
Pr-148 |  | 5.7159e-06 | 2.4097 | 5.7159e-06 | 2.1149e-07 | 0.089158 | 2.1149e-07 | 1.1843e-17 | 4.9928e-12 | 1.1843e-17
Pr-148m |  | 5.7159e-06 | 2.4097 | 5.7159e-06 | 2.1149e-07 | 0.089158 | 2.1149e-07 | 1.1843e-17 | 4.9928e-12 | 1.1843e-17
Pt-184 |  | 5.7159e-06 | 2.4097 | 5.7159e-06 | 2.1149e-07 | 0.089158 | 2.1149e-07 | 1.4724e-17 | 6.2073e-12 | 1.4724e-17
Pt-186 |  | 5.7159e-06 | 2.4097 | 5.7159e-06 | 2.1149e-07 | 0.089158 | 2.1149e-07 | 1.4884e-17 | 6.2748e-12 | 1.4884e-17
Pt-187 |  | 5.7159e-06 | 2.4097 | 5.7159e-06 | 2.1149e-07 | 0.089158 | 2.1149e-07 | 1.4964e-17 | 6.3085e-12 | 1.4964e-17
Pt-188 |  | 5.7159e-06 | 2.4097 | 5.7159e-06 | 2.1149e-07 | 0.089158 | 2.1149e-07 | 1.5044e-17 | 6.3422e-12 | 1.5044e-17
Pt-189 |  | 5.7159e-06 | 2.4097 | 5.7159e-06 | 2.1149e-07 | 0.089158 | 2.1149e-07 | 1.5124e-17 | 6.376e-12 | 1.5124e-17
Pt-190 |  | 5.7159e-06 | 2.4097 | 5.7159e-06 | 2.1149e-07 | 0.089158 | 2.1149e-07 | 1.5204e-17 | 6.4097e-12 | 1.5204e-17
Pt-191 |  | 5.7159e-06 | 2.4097 | 5.7159e-06 | 2.1149e-07 | 0.089158 | 2.1149e-07 | 1.5284e-17 | 6.4434e-12 | 1.5284e-17
Pt-193 |  | 5.7159e-06 | 2.4097 | 5.7159e-06 | 2.1149e-07 | 0.089158 | 2.1149e-07 | 1.5444e-17 | 6.5109e-12 | 1.5444e-17
Pt-193m |  | 5.7159e-06 | 2.4097 | 5.7159e-06 | 2.1149e-07 | 0.089158 | 2.1149e-07 | 1.5444e-17 | 6.5109e-12 | 1.5444e-17
Pt-195m |  | 5.7159e-06 | 2.4097 | 5.7159e-06 | 2.1149e-07 | 0.089158 | 2.1149e-07 | 1.5604e-17 | 6.5784e-12 | 1.5604e-17
Pt-197 |  | 5.7159e-06 | 2.4097 | 5.7159e-06 | 2.1149e-07 | 0.089158 | 2.1149e-07 | 1.5764e-17 | 6.6459e-12 | 1.5764e-17
Pt-197m |  | 5.7159e-06 | 2.4097 | 5.7159e-06 | 2.1149e-07 | 0.089158 | 2.1149e-07 | 1.5764e-17 | 6.6459e-12 | 1.5764e-17
Pt-199 |  | 5.7159e-06 | 2.4097 | 5.7159e-06 | 2.1149e-07 | 0.089158 | 2.1149e-07 | 1.5924e-17 | 6.7133e-12 | 1.5924e-17
Pt-200 |  | 5.7159e-06 | 2.4097 | 5.7159e-06 | 2.1149e-07 | 0.089158 | 2.1149e-07 | 1.6004e-17 | 6.7471e-12 | 1.6004e-17
Pt-202 |  | 5.7159e-06 | 2.4097 | 5.7159e-06 | 2.1149e-07 | 0.089158 | 2.1149e-07 | 1.6164e-17 | 6.8145e-12 | 1.6164e-17
Pu-232 |  | 5.7159e-06 | 2.4097 | 5.7159e-06 | 2.1149e-07 | 0.089158 | 2.1149e-07 | 1.8565e-17 | 7.8266e-12 | 1.8565e-17
Pu-234 |  | 5.7159e-06 | 2.4097 | 5.7159e-06 | 2.1149e-07 | 0.089158 | 2.1149e-07 | 1.8725e-17 | 7.8941e-12 | 1.8725e-17
Pu-235 |  | 5.7159e-06 | 2.4097 | 5.7159e-06 | 2.1149e-07 | 0.089158 | 2.1149e-07 | 1.8805e-17 | 7.9278e-12 | 1.8805e-17
Pu-236 |  | 5.7159e-06 | 2.4097 | 5.7159e-06 | 2.1149e-07 | 0.089158 | 2.1149e-07 | 1.8885e-17 | 7.9615e-12 | 1.8885e-17
Pu-237 |  | 5.7159e-06 | 2.4097 | 5.7159e-06 | 2.1149e-07 | 0.089158 | 2.1149e-07 | 1.8965e-17 | 7.9953e-12 | 1.8965e-17
Pu-238 |  | 5.7159e-06 | 2.4097 | 5.7159e-06 | 2.1149e-07 | 0.089158 | 2.1149e-07 | 1.9045e-17 | 8.029e-12 | 1.9045e-17
Pu-239 |  | 5.7159e-06 | 2.4097 | 5.7159e-06 | 2.1149e-07 | 0.089158 | 2.1149e-07 | 1.9125e-17 | 8.0627e-12 | 1.9125e-17
Pu-240 |  | 5.7159e-06 | 2.4097 | 5.7159e-06 | 2.1149e-07 | 0.089158 | 2.1149e-07 | 1.9205e-17 | 8.0965e-12 | 1.9205e-17
Pu-241 |  | 5.7159e-06 | 2.4097 | 5.7159e-06 | 2.1149e-07 | 0.089158 | 2.1149e-07 | 1.9285e-17 | 8.1302e-12 | 1.9285e-17
Pu-242 |  | 5.7159e-06 | 2.4097 | 5.7159e-06 | 2.1149e-07 | 0.089158 | 2.1149e-07 | 1.9365e-17 | 8.1639e-12 | 1.9365e-17
Pu-243 |  | 5.7159e-06 | 2.4097 | 5.7159e-06 | 2.1149e-07 | 0.089158 | 2.1149e-07 | 1.9445e-17 | 8.1977e-12 | 1.9445e-17
Pu-244 |  | 5.7159e-06 | 2.4097 | 5.7159e-06 | 2.1149e-07 | 0.089158 | 2.1149e-07 | 1.9525e-17 | 8.2314e-12 | 1.9525e-17
Pu-245 |  | 5.7159e-06 | 2.4097 | 5.7159e-06 | 2.1149e-07 | 0.089158 | 2.1149e-07 | 1.9605e-17 | 8.2652e-12 | 1.9605e-17
Pu-246 |  | 5.7159e-06 | 2.4097 | 5.7159e-06 | 2.1149e-07 | 0.089158 | 2.1149e-07 | 1.9685e-17 | 8.2989e-12 | 1.9685e-17
Ra-219 |  | 5.7159e-06 | 2.4097 | 5.7159e-06 | 2.1149e-07 | 0.089158 | 2.1149e-07 | 1.7525e-17 | 7.388e-12 | 1.7525e-17
Ra-220 |  | 5.7159e-06 | 2.4097 | 5.7159e-06 | 2.1149e-07 | 0.089158 | 2.1149e-07 | 1.7605e-17 | 7.4218e-12 | 1.7605e-17
Ra-221 |  | 5.7159e-06 | 2.4097 | 5.7159e-06 | 2.1149e-07 | 0.089158 | 2.1149e-07 | 1.7685e-17 | 7.4555e-12 | 1.7685e-17
Ra-222 |  | 5.7159e-06 | 2.4097 | 5.7159e-06 | 2.1149e-07 | 0.089158 | 2.1149e-07 | 1.7765e-17 | 7.4892e-12 | 1.7765e-17
Ra-223 |  | 5.7159e-06 | 2.4097 | 5.7159e-06 | 2.1149e-07 | 0.089158 | 2.1149e-07 | 1.7845e-17 | 7.523e-12 | 1.7845e-17
Ra-224 |  | 5.7159e-06 | 2.4097 | 5.7159e-06 | 2.1149e-07 | 0.089158 | 2.1149e-07 | 1.7925e-17 | 7.5567e-12 | 1.7925e-17
Ra-225 | SE | 5.7159e-06 | 2.4097 | 5.7159e-06 | 2.1149e-07 | 0.089158 | 2.1149e-07 | 1.8005e-17 | 7.5904e-12 | 1.8005e-17
Ra-226 | Y | 5.7159e-06 | 2.4097 | 5.7159e-06 | 2.1149e-07 | 0.089158 | 2.1149e-07 | 1.8085e-17 | 7.6242e-12 | 1.8085e-17
Ra-227 |  | 5.7159e-06 | 2.4097 | 5.7159e-06 | 2.1149e-07 | 0.089158 | 2.1149e-07 | 1.8165e-17 | 7.6579e-12 | 1.8165e-17
Ra-228 |  | 5.7159e-06 | 2.4097 | 5.7159e-06 | 2.1149e-07 | 0.089158 | 2.1149e-07 | 1.8245e-17 | 7.6917e-12 | 1.8245e-17
Ra-230 |  | 5.7159e-06 | 2.4097 | 5.7159e-06 | 2.1149e-07 | 0.089158 | 2.1149e-07 | 1.8405e-17 | 7.7591e-12 | 1.8405e-17
Rb-77 |  | 5.7159e-06 | 2.4097 | 5.7159e-06 | 2.1149e-07 | 0.089158 | 2.1149e-07 | 6.1617e-18 | 2.5976e-12 | 6.1617e-18
Rb-78 |  | 5.7159e-06 | 2.4097 | 5.7159e-06 | 2.1149e-07 | 0.089158 | 2.1149e-07 | 6.2417e-18 | 2.6314e-12 | 6.2417e-18
Rb-78m |  | 5.7159e-06 | 2.4097 | 5.7159e-06 | 2.1149e-07 | 0.089158 | 2.1149e-07 | 6.2417e-18 | 2.6314e-12 | 6.2417e-18
Rb-79 |  | 5.7159e-06 | 2.4097 | 5.7159e-06 | 2.1149e-07 | 0.089158 | 2.1149e-07 | 6.3217e-18 | 2.6651e-12 | 6.3217e-18
Rb-80 |  | 5.7159e-06 | 2.4097 | 5.7159e-06 | 2.1149e-07 | 0.089158 | 2.1149e-07 | 6.4018e-18 | 2.6988e-12 | 6.4018e-18
Rb-81 |  | 5.7159e-06 | 2.4097 | 5.7159e-06 | 2.1149e-07 | 0.089158 | 2.1149e-07 | 6.4818e-18 | 2.7326e-12 | 6.4818e-18
Rb-81m |  | 5.7159e-06 | 2.4097 | 5.7159e-06 | 2.1149e-07 | 0.089158 | 2.1149e-07 | 6.4818e-18 | 2.7326e-12 | 6.4818e-18
Rb-82 |  | 5.7159e-06 | 2.4097 | 5.7159e-06 | 2.1149e-07 | 0.089158 | 2.1149e-07 | 6.5618e-18 | 2.7663e-12 | 6.5618e-18
Rb-82m |  | 5.7159e-06 | 2.4097 | 5.7159e-06 | 2.1149e-07 | 0.089158 | 2.1149e-07 | 6.5618e-18 | 2.7663e-12 | 6.5618e-18
Rb-83 |  | 5.7159e-06 | 2.4097 | 5.7159e-06 | 2.1149e-07 | 0.089158 | 2.1149e-07 | 6.6418e-18 | 2.8e-12 | 6.6418e-18
Rb-84 |  | 5.7159e-06 | 2.4097 | 5.7159e-06 | 2.1149e-07 | 0.089158 | 2.1149e-07 | 6.7219e-18 | 2.8338e-12 | 6.7218e-18
Rb-84m |  | 5.7159e-06 | 2.4097 | 5.7159e-06 | 2.1149e-07 | 0.089158 | 2.1149e-07 | 6.7219e-18 | 2.8338e-12 | 6.7218e-18
Rb-86 |  | 5.7159e-06 | 2.4097 | 5.7159e-06 | 2.1149e-07 | 0.089158 | 2.1149e-07 | 6.8819e-18 | 2.9012e-12 | 6.8819e-18
Rb-86m |  | 5.7159e-06 | 2.4097 | 5.7159e-06 | 2.1149e-07 | 0.089158 | 2.1149e-07 | 6.8819e-18 | 2.9012e-12 | 6.8819e-18
Rb-87 |  | 5.7159e-06 | 2.4097 | 5.7159e-06 | 2.1149e-07 | 0.089158 | 2.1149e-07 | 6.9619e-18 | 2.935e-12 | 6.9619e-18
Rb-88 |  | 5.7159e-06 | 2.4097 | 5.7159e-06 | 2.1149e-07 | 0.089158 | 2.1149e-07 | 7.0419e-18 | 2.9687e-12 | 7.0419e-18
Rb-89 |  | 5.7159e-06 | 2.4097 | 5.7159e-06 | 2.1149e-07 | 0.089158 | 2.1149e-07 | 7.122e-18 | 3.0024e-12 | 7.122e-18
Rb-90 |  | 5.7159e-06 | 2.4097 | 5.7159e-06 | 2.1149e-07 | 0.089158 | 2.1149e-07 | 7.202e-18 | 3.0362e-12 | 7.202e-18
Rb-90m |  | 5.7159e-06 | 2.4097 | 5.7159e-06 | 2.1149e-07 | 0.089158 | 2.1149e-07 | 7.202e-18 | 3.0362e-12 | 7.202e-18
Re-178 |  | 5.7159e-06 | 2.4097 | 5.7159e-06 | 2.1149e-07 | 0.089158 | 2.1149e-07 | 1.4244e-17 | 6.0049e-12 | 1.4244e-17
Re-179 |  | 5.7159e-06 | 2.4097 | 5.7159e-06 | 2.1149e-07 | 0.089158 | 2.1149e-07 | 1.4324e-17 | 6.0386e-12 | 1.4324e-17
Re-180 |  | 5.7159e-06 | 2.4097 | 5.7159e-06 | 2.1149e-07 | 0.089158 | 2.1149e-07 | 1.4404e-17 | 6.0724e-12 | 1.4404e-17
Re-181 |  | 5.7159e-06 | 2.4097 | 5.7159e-06 | 2.1149e-07 | 0.089158 | 2.1149e-07 | 1.4484e-17 | 6.1061e-12 | 1.4484e-17
Re-182 |  | 5.7159e-06 | 2.4097 | 5.7159e-06 | 2.1149e-07 | 0.089158 | 2.1149e-07 | 1.4564e-17 | 6.1398e-12 | 1.4564e-17
Re-182m |  | 5.7159e-06 | 2.4097 | 5.7159e-06 | 2.1149e-07 | 0.089158 | 2.1149e-07 | 1.4564e-17 | 6.1398e-12 | 1.4564e-17
Re-183 |  | 5.7159e-06 | 2.4097 | 5.7159e-06 | 2.1149e-07 | 0.089158 | 2.1149e-07 | 1.4644e-17 | 6.1736e-12 | 1.4644e-17
Re-184 |  | 5.7159e-06 | 2.4097 | 5.7159e-06 | 2.1149e-07 | 0.089158 | 2.1149e-07 | 1.4724e-17 | 6.2073e-12 | 1.4724e-17
Re-184m |  | 5.7159e-06 | 2.4097 | 5.7159e-06 | 2.1149e-07 | 0.089158 | 2.1149e-07 | 1.4724e-17 | 6.2073e-12 | 1.4724e-17
Re-186 |  | 5.7159e-06 | 2.4097 | 5.7159e-06 | 2.1149e-07 | 0.089158 | 2.1149e-07 | 1.4884e-17 | 6.2748e-12 | 1.4884e-17
Re-186m |  | 5.7159e-06 | 2.4097 | 5.7159e-06 | 2.1149e-07 | 0.089158 | 2.1149e-07 | 1.4884e-17 | 6.2748e-12 | 1.4884e-17
Re-187 |  | 5.7159e-06 | 2.4097 | 5.7159e-06 | 2.1149e-07 | 0.089158 | 2.1149e-07 | 1.4964e-17 | 6.3085e-12 | 1.4964e-17
Re-188 |  | 5.7159e-06 | 2.4097 | 5.7159e-06 | 2.1149e-07 | 0.089158 | 2.1149e-07 | 1.5044e-17 | 6.3422e-12 | 1.5044e-17
Re-188m |  | 5.7159e-06 | 2.4097 | 5.7159e-06 | 2.1149e-07 | 0.089158 | 2.1149e-07 | 1.5044e-17 | 6.3422e-12 | 1.5044e-17
Re-189 |  | 5.7159e-06 | 2.4097 | 5.7159e-06 | 2.1149e-07 | 0.089158 | 2.1149e-07 | 1.5124e-17 | 6.376e-12 | 1.5124e-17
Re-190 |  | 5.7159e-06 | 2.4097 | 5.7159e-06 | 2.1149e-07 | 0.089158 | 2.1149e-07 | 1.5204e-17 | 6.4097e-12 | 1.5204e-17
Re-190m |  | 5.7159e-06 | 2.4097 | 5.7159e-06 | 2.1149e-07 | 0.089158 | 2.1149e-07 | 1.5204e-17 | 6.4097e-12 | 1.5204e-17
Rh-100 |  | 5.7159e-06 | 2.4097 | 5.7159e-06 | 2.1149e-07 | 0.089158 | 2.1149e-07 | 8.0022e-18 | 3.3735e-12 | 8.0022e-18
Rh-100m |  | 5.7159e-06 | 2.4097 | 5.7159e-06 | 2.1149e-07 | 0.089158 | 2.1149e-07 | 8.0022e-18 | 3.3735e-12 | 8.0022e-18
Rh-101 |  | 5.7159e-06 | 2.4097 | 5.7159e-06 | 2.1149e-07 | 0.089158 | 2.1149e-07 | 8.0822e-18 | 3.4073e-12 | 8.0822e-18
Rh-101m |  | 5.7159e-06 | 2.4097 | 5.7159e-06 | 2.1149e-07 | 0.089158 | 2.1149e-07 | 8.0822e-18 | 3.4073e-12 | 8.0822e-18
Rh-102 |  | 5.7159e-06 | 2.4097 | 5.7159e-06 | 2.1149e-07 | 0.089158 | 2.1149e-07 | 8.1623e-18 | 3.441e-12 | 8.1622e-18
Rh-102m |  | 5.7159e-06 | 2.4097 | 5.7159e-06 | 2.1149e-07 | 0.089158 | 2.1149e-07 | 8.1623e-18 | 3.441e-12 | 8.1622e-18
Rh-103m |  | 5.7159e-06 | 2.4097 | 5.7159e-06 | 2.1149e-07 | 0.089158 | 2.1149e-07 | 8.2423e-18 | 3.4747e-12 | 8.2423e-18
Rh-104 |  | 5.7159e-06 | 2.4097 | 5.7159e-06 | 2.1149e-07 | 0.089158 | 2.1149e-07 | 8.3223e-18 | 3.5085e-12 | 8.3223e-18
Rh-104m |  | 5.7159e-06 | 2.4097 | 5.7159e-06 | 2.1149e-07 | 0.089158 | 2.1149e-07 | 8.3223e-18 | 3.5085e-12 | 8.3223e-18
Rh-105 |  | 5.7159e-06 | 2.4097 | 5.7159e-06 | 2.1149e-07 | 0.089158 | 2.1149e-07 | 8.4023e-18 | 3.5422e-12 | 8.4023e-18
Rh-106 |  | 5.7159e-06 | 2.4097 | 5.7159e-06 | 2.1149e-07 | 0.089158 | 2.1149e-07 | 8.4823e-18 | 3.5759e-12 | 8.4823e-18
Rh-106m |  | 5.7159e-06 | 2.4097 | 5.7159e-06 | 2.1149e-07 | 0.089158 | 2.1149e-07 | 8.4823e-18 | 3.5759e-12 | 8.4823e-18
Rh-107 |  | 5.7159e-06 | 2.4097 | 5.7159e-06 | 2.1149e-07 | 0.089158 | 2.1149e-07 | 8.5624e-18 | 3.6097e-12 | 8.5623e-18
Rh-108 |  | 5.7159e-06 | 2.4097 | 5.7159e-06 | 2.1149e-07 | 0.089158 | 2.1149e-07 | 8.6424e-18 | 3.6434e-12 | 8.6424e-18
Rh-109 |  | 5.7159e-06 | 2.4097 | 5.7159e-06 | 2.1149e-07 | 0.089158 | 2.1149e-07 | 8.7224e-18 | 3.6772e-12 | 8.7224e-18
Rh-94 |  | 5.7159e-06 | 2.4097 | 5.7159e-06 | 2.1149e-07 | 0.089158 | 2.1149e-07 | 7.5221e-18 | 3.1711e-12 | 7.5221e-18
Rh-95 |  | 5.7159e-06 | 2.4097 | 5.7159e-06 | 2.1149e-07 | 0.089158 | 2.1149e-07 | 7.6021e-18 | 3.2049e-12 | 7.6021e-18
Rh-95m |  | 5.7159e-06 | 2.4097 | 5.7159e-06 | 2.1149e-07 | 0.089158 | 2.1149e-07 | 7.6021e-18 | 3.2049e-12 | 7.6021e-18
Rh-96 |  | 5.7159e-06 | 2.4097 | 5.7159e-06 | 2.1149e-07 | 0.089158 | 2.1149e-07 | 7.6821e-18 | 3.2386e-12 | 7.6821e-18
Rh-96m |  | 5.7159e-06 | 2.4097 | 5.7159e-06 | 2.1149e-07 | 0.089158 | 2.1149e-07 | 7.6821e-18 | 3.2386e-12 | 7.6821e-18
Rh-97 |  | 5.7159e-06 | 2.4097 | 5.7159e-06 | 2.1149e-07 | 0.089158 | 2.1149e-07 | 7.7621e-18 | 3.2723e-12 | 7.7621e-18
Rh-97m |  | 5.7159e-06 | 2.4097 | 5.7159e-06 | 2.1149e-07 | 0.089158 | 2.1149e-07 | 7.7621e-18 | 3.2723e-12 | 7.7621e-18
Rh-98 |  | 5.7159e-06 | 2.4097 | 5.7159e-06 | 2.1149e-07 | 0.089158 | 2.1149e-07 | 7.8422e-18 | 3.3061e-12 | 7.8421e-18
Rh-99 |  | 5.7159e-06 | 2.4097 | 5.7159e-06 | 2.1149e-07 | 0.089158 | 2.1149e-07 | 7.9222e-18 | 3.3398e-12 | 7.9222e-18
Rh-99m |  | 5.7159e-06 | 2.4097 | 5.7159e-06 | 2.1149e-07 | 0.089158 | 2.1149e-07 | 7.9222e-18 | 3.3398e-12 | 7.9222e-18
Rn-207 |  | 5.7159e-06 | 2.4097 | 5.7159e-06 | 2.1149e-07 | 0.089158 | 2.1149e-07 | 1.6565e-17 | 6.9832e-12 | 1.6565e-17
Rn-209 |  | 5.7159e-06 | 2.4097 | 5.7159e-06 | 2.1149e-07 | 0.089158 | 2.1149e-07 | 1.6725e-17 | 7.0507e-12 | 1.6725e-17
Rn-210 |  | 5.7159e-06 | 2.4097 | 5.7159e-06 | 2.1149e-07 | 0.089158 | 2.1149e-07 | 1.6805e-17 | 7.0844e-12 | 1.6805e-17
Rn-211 |  | 5.7159e-06 | 2.4097 | 5.7159e-06 | 2.1149e-07 | 0.089158 | 2.1149e-07 | 1.6885e-17 | 7.1182e-12 | 1.6885e-17
Rn-212 |  | 5.7159e-06 | 2.4097 | 5.7159e-06 | 2.1149e-07 | 0.089158 | 2.1149e-07 | 1.6965e-17 | 7.1519e-12 | 1.6965e-17
Rn-215 |  | 5.7159e-06 | 2.4097 | 5.7159e-06 | 2.1149e-07 | 0.089158 | 2.1149e-07 | 1.7205e-17 | 7.2531e-12 | 1.7205e-17
Rn-216 |  | 5.7159e-06 | 2.4097 | 5.7159e-06 | 2.1149e-07 | 0.089158 | 2.1149e-07 | 1.7285e-17 | 7.2868e-12 | 1.7285e-17
Rn-217 |  | 5.7159e-06 | 2.4097 | 5.7159e-06 | 2.1149e-07 | 0.089158 | 2.1149e-07 | 1.7365e-17 | 7.3206e-12 | 1.7365e-17
Rn-218 | SE | 5.7159e-06 | 2.4097 | 5.7159e-06 | 2.1149e-07 | 0.089158 | 2.1149e-07 | 1.7445e-17 | 7.3543e-12 | 1.7445e-17
Rn-219 |  | 5.7159e-06 | 2.4097 | 5.7159e-06 | 2.1149e-07 | 0.089158 | 2.1149e-07 | 1.7525e-17 | 7.388e-12 | 1.7525e-17
Rn-220 |  | 5.7159e-06 | 2.4097 | 5.7159e-06 | 2.1149e-07 | 0.089158 | 2.1149e-07 | 1.7605e-17 | 7.4218e-12 | 1.7605e-17
Rn-222 | Y | 5.7159e-06 | 2.4097 | 5.7159e-06 | 2.1149e-07 | 0.089158 | 2.1149e-07 | 1.7765e-17 | 7.4892e-12 | 1.7765e-17
Rn-223 |  | 5.7159e-06 | 2.4097 | 5.7159e-06 | 2.1149e-07 | 0.089158 | 2.1149e-07 | 1.7845e-17 | 7.523e-12 | 1.7845e-17
Ru-103 |  | 5.7159e-06 | 2.4097 | 5.7159e-06 | 2.1149e-07 | 0.089158 | 2.1149e-07 | 8.2423e-18 | 3.4747e-12 | 8.2423e-18
Ru-106 |  | 5.7159e-06 | 2.4097 | 5.7159e-06 | 2.1149e-07 | 0.089158 | 2.1149e-07 | 8.4823e-18 | 3.5759e-12 | 8.4823e-18
Ru-107 |  | 5.7159e-06 | 2.4097 | 5.7159e-06 | 2.1149e-07 | 0.089158 | 2.1149e-07 | 8.5624e-18 | 3.6097e-12 | 8.5623e-18
Ru-108 |  | 5.7159e-06 | 2.4097 | 5.7159e-06 | 2.1149e-07 | 0.089158 | 2.1149e-07 | 8.6424e-18 | 3.6434e-12 | 8.6424e-18
Ru-92 |  | 5.7159e-06 | 2.4097 | 5.7159e-06 | 2.1149e-07 | 0.089158 | 2.1149e-07 | 7.362e-18 | 3.1037e-12 | 7.362e-18
S-35 |  | 5.7159e-06 | 2.4097 | 5.7159e-06 | 2.1149e-07 | 0.089158 | 2.1149e-07 | 2.8008e-18 | 1.1807e-12 | 2.8008e-18
S-37 |  | 5.7159e-06 | 2.4097 | 5.7159e-06 | 2.1149e-07 | 0.089158 | 2.1149e-07 | 2.9608e-18 | 1.2482e-12 | 2.9608e-18
S-38 |  | 5.7159e-06 | 2.4097 | 5.7159e-06 | 2.1149e-07 | 0.089158 | 2.1149e-07 | 3.0408e-18 | 1.2819e-12 | 3.0408e-18
Sb-111 |  | 5.7159e-06 | 2.4097 | 5.7159e-06 | 2.1149e-07 | 0.089158 | 2.1149e-07 | 8.8825e-18 | 3.7446e-12 | 8.8824e-18
Sb-113 |  | 5.7159e-06 | 2.4097 | 5.7159e-06 | 2.1149e-07 | 0.089158 | 2.1149e-07 | 9.0425e-18 | 3.8121e-12 | 9.0425e-18
Sb-114 |  | 5.7159e-06 | 2.4097 | 5.7159e-06 | 2.1149e-07 | 0.089158 | 2.1149e-07 | 9.1225e-18 | 3.8458e-12 | 9.1225e-18
Sb-115 |  | 5.7159e-06 | 2.4097 | 5.7159e-06 | 2.1149e-07 | 0.089158 | 2.1149e-07 | 9.2025e-18 | 3.8796e-12 | 9.2025e-18
Sb-116 |  | 5.7159e-06 | 2.4097 | 5.7159e-06 | 2.1149e-07 | 0.089158 | 2.1149e-07 | 9.2826e-18 | 3.9133e-12 | 9.2825e-18
Sb-116m |  | 5.7159e-06 | 2.4097 | 5.7159e-06 | 2.1149e-07 | 0.089158 | 2.1149e-07 | 9.2826e-18 | 3.9133e-12 | 9.2825e-18
Sb-117 |  | 5.7159e-06 | 2.4097 | 5.7159e-06 | 2.1149e-07 | 0.089158 | 2.1149e-07 | 9.3626e-18 | 3.947e-12 | 9.3626e-18
Sb-118 |  | 5.7159e-06 | 2.4097 | 5.7159e-06 | 2.1149e-07 | 0.089158 | 2.1149e-07 | 9.4426e-18 | 3.9808e-12 | 9.4426e-18
Sb-118m |  | 5.7159e-06 | 2.4097 | 5.7159e-06 | 2.1149e-07 | 0.089158 | 2.1149e-07 | 9.4426e-18 | 3.9808e-12 | 9.4426e-18
Sb-119 |  | 5.7159e-06 | 2.4097 | 5.7159e-06 | 2.1149e-07 | 0.089158 | 2.1149e-07 | 9.5226e-18 | 4.0145e-12 | 9.5226e-18
Sb-120 |  | 5.7159e-06 | 2.4097 | 5.7159e-06 | 2.1149e-07 | 0.089158 | 2.1149e-07 | 9.6027e-18 | 4.0482e-12 | 9.6026e-18
Sb-120m |  | 5.7159e-06 | 2.4097 | 5.7159e-06 | 2.1149e-07 | 0.089158 | 2.1149e-07 | 9.6027e-18 | 4.0482e-12 | 9.6026e-18
Sb-122 |  | 5.7159e-06 | 2.4097 | 5.7159e-06 | 2.1149e-07 | 0.089158 | 2.1149e-07 | 9.7627e-18 | 4.1157e-12 | 9.7627e-18
Sb-122m |  | 5.7159e-06 | 2.4097 | 5.7159e-06 | 2.1149e-07 | 0.089158 | 2.1149e-07 | 9.7627e-18 | 4.1157e-12 | 9.7627e-18
Sb-124 |  | 5.7159e-06 | 2.4097 | 5.7159e-06 | 2.1149e-07 | 0.089158 | 2.1149e-07 | 9.9227e-18 | 4.1832e-12 | 9.9227e-18
Sb-124m |  | 5.7159e-06 | 2.4097 | 5.7159e-06 | 2.1149e-07 | 0.089158 | 2.1149e-07 | 9.9227e-18 | 4.1832e-12 | 9.9227e-18
Sb-124n |  | 5.7159e-06 | 2.4097 | 5.7159e-06 | 2.1149e-07 | 0.089158 | 2.1149e-07 | 9.9227e-18 | 4.1832e-12 | 9.9227e-18
Sb-125 |  | 5.7159e-06 | 2.4097 | 5.7159e-06 | 2.1149e-07 | 0.089158 | 2.1149e-07 | 1.0003e-17 | 4.2169e-12 | 1.0003e-17
Sb-126 |  | 5.7159e-06 | 2.4097 | 5.7159e-06 | 2.1149e-07 | 0.089158 | 2.1149e-07 | 1.0083e-17 | 4.2507e-12 | 1.0083e-17
Sb-126m |  | 5.7159e-06 | 2.4097 | 5.7159e-06 | 2.1149e-07 | 0.089158 | 2.1149e-07 | 1.0083e-17 | 4.2507e-12 | 1.0083e-17
Sb-127 |  | 5.7159e-06 | 2.4097 | 5.7159e-06 | 2.1149e-07 | 0.089158 | 2.1149e-07 | 1.0163e-17 | 4.2844e-12 | 1.0163e-17
Sb-128 |  | 5.7159e-06 | 2.4097 | 5.7159e-06 | 2.1149e-07 | 0.089158 | 2.1149e-07 | 1.0243e-17 | 4.3181e-12 | 1.0243e-17
Sb-128m |  | 5.7159e-06 | 2.4097 | 5.7159e-06 | 2.1149e-07 | 0.089158 | 2.1149e-07 | 1.0243e-17 | 4.3181e-12 | 1.0243e-17
Sb-129 |  | 5.7159e-06 | 2.4097 | 5.7159e-06 | 2.1149e-07 | 0.089158 | 2.1149e-07 | 1.0323e-17 | 4.3519e-12 | 1.0323e-17
Sb-130 |  | 5.7159e-06 | 2.4097 | 5.7159e-06 | 2.1149e-07 | 0.089158 | 2.1149e-07 | 1.0403e-17 | 4.3856e-12 | 1.0403e-17
Sb-130m |  | 5.7159e-06 | 2.4097 | 5.7159e-06 | 2.1149e-07 | 0.089158 | 2.1149e-07 | 1.0403e-17 | 4.3856e-12 | 1.0403e-17
Sb-131 |  | 5.7159e-06 | 2.4097 | 5.7159e-06 | 2.1149e-07 | 0.089158 | 2.1149e-07 | 1.0483e-17 | 4.4193e-12 | 1.0483e-17
Sb-133 |  | 5.7159e-06 | 2.4097 | 5.7159e-06 | 2.1149e-07 | 0.089158 | 2.1149e-07 | 1.0643e-17 | 4.4868e-12 | 1.0643e-17
Sc-42m |  | 5.7159e-06 | 2.4097 | 5.7159e-06 | 2.1149e-07 | 0.089158 | 2.1149e-07 | 3.3609e-18 | 1.4169e-12 | 3.3609e-18
Sc-43 |  | 5.7159e-06 | 2.4097 | 5.7159e-06 | 2.1149e-07 | 0.089158 | 2.1149e-07 | 3.441e-18 | 1.4506e-12 | 3.4409e-18
Sc-44 |  | 5.7159e-06 | 2.4097 | 5.7159e-06 | 2.1149e-07 | 0.089158 | 2.1149e-07 | 3.521e-18 | 1.4844e-12 | 3.521e-18
Sc-44m |  | 5.7159e-06 | 2.4097 | 5.7159e-06 | 2.1149e-07 | 0.089158 | 2.1149e-07 | 3.521e-18 | 1.4844e-12 | 3.521e-18
Sc-46 |  | 5.7159e-06 | 2.4097 | 5.7159e-06 | 2.1149e-07 | 0.089158 | 2.1149e-07 | 3.681e-18 | 1.5518e-12 | 3.681e-18
Sc-47 |  | 5.7159e-06 | 2.4097 | 5.7159e-06 | 2.1149e-07 | 0.089158 | 2.1149e-07 | 3.761e-18 | 1.5856e-12 | 3.761e-18
Sc-48 |  | 5.7159e-06 | 2.4097 | 5.7159e-06 | 2.1149e-07 | 0.089158 | 2.1149e-07 | 3.8411e-18 | 1.6193e-12 | 3.8411e-18
Sc-49 |  | 5.7159e-06 | 2.4097 | 5.7159e-06 | 2.1149e-07 | 0.089158 | 2.1149e-07 | 3.9211e-18 | 1.653e-12 | 3.9211e-18
Sc-50 |  | 5.7159e-06 | 2.4097 | 5.7159e-06 | 2.1149e-07 | 0.089158 | 2.1149e-07 | 4.0011e-18 | 1.6868e-12 | 4.0011e-18
Se-70 |  | 5.7159e-06 | 2.4097 | 5.7159e-06 | 2.1149e-07 | 0.089158 | 2.1149e-07 | 5.6015e-18 | 2.3615e-12 | 5.6015e-18
Se-71 |  | 5.7159e-06 | 2.4097 | 5.7159e-06 | 2.1149e-07 | 0.089158 | 2.1149e-07 | 5.6816e-18 | 2.3952e-12 | 5.6816e-18
Se-72 |  | 5.7159e-06 | 2.4097 | 5.7159e-06 | 2.1149e-07 | 0.089158 | 2.1149e-07 | 5.7616e-18 | 2.4289e-12 | 5.7616e-18
Se-73 |  | 5.7159e-06 | 2.4097 | 5.7159e-06 | 2.1149e-07 | 0.089158 | 2.1149e-07 | 5.8416e-18 | 2.4627e-12 | 5.8416e-18
Se-73m |  | 5.7159e-06 | 2.4097 | 5.7159e-06 | 2.1149e-07 | 0.089158 | 2.1149e-07 | 5.8416e-18 | 2.4627e-12 | 5.8416e-18
Se-75 |  | 5.7159e-06 | 2.4097 | 5.7159e-06 | 2.1149e-07 | 0.089158 | 2.1149e-07 | 6.0017e-18 | 2.5301e-12 | 6.0016e-18
Se-77m |  | 5.7159e-06 | 2.4097 | 5.7159e-06 | 2.1149e-07 | 0.089158 | 2.1149e-07 | 6.1617e-18 | 2.5976e-12 | 6.1617e-18
Se-79 |  | 5.7159e-06 | 2.4097 | 5.7159e-06 | 2.1149e-07 | 0.089158 | 2.1149e-07 | 6.3217e-18 | 2.6651e-12 | 6.3217e-18
Se-79m |  | 5.7159e-06 | 2.4097 | 5.7159e-06 | 2.1149e-07 | 0.089158 | 2.1149e-07 | 6.3217e-18 | 2.6651e-12 | 6.3217e-18
Se-81 |  | 5.7159e-06 | 2.4097 | 5.7159e-06 | 2.1149e-07 | 0.089158 | 2.1149e-07 | 6.4818e-18 | 2.7326e-12 | 6.4818e-18
Se-81m |  | 5.7159e-06 | 2.4097 | 5.7159e-06 | 2.1149e-07 | 0.089158 | 2.1149e-07 | 6.4818e-18 | 2.7326e-12 | 6.4818e-18
Se-83 |  | 5.7159e-06 | 2.4097 | 5.7159e-06 | 2.1149e-07 | 0.089158 | 2.1149e-07 | 6.6418e-18 | 2.8e-12 | 6.6418e-18
Se-83m |  | 5.7159e-06 | 2.4097 | 5.7159e-06 | 2.1149e-07 | 0.089158 | 2.1149e-07 | 6.6418e-18 | 2.8e-12 | 6.6418e-18
Se-84 |  | 5.7159e-06 | 2.4097 | 5.7159e-06 | 2.1149e-07 | 0.089158 | 2.1149e-07 | 6.7219e-18 | 2.8338e-12 | 6.7218e-18
Si-31 |  | 5.7159e-06 | 2.4097 | 5.7159e-06 | 2.1149e-07 | 0.089158 | 2.1149e-07 | 2.4807e-18 | 1.0458e-12 | 2.4807e-18
Si-32 |  | 5.7159e-06 | 2.4097 | 5.7159e-06 | 2.1149e-07 | 0.089158 | 2.1149e-07 | 2.5607e-18 | 1.0795e-12 | 2.5607e-18
Sm-139 |  | 5.7159e-06 | 2.4097 | 5.7159e-06 | 2.1149e-07 | 0.089158 | 2.1149e-07 | 1.1123e-17 | 4.6892e-12 | 1.1123e-17
Sm-140 |  | 5.7159e-06 | 2.4097 | 5.7159e-06 | 2.1149e-07 | 0.089158 | 2.1149e-07 | 1.1203e-17 | 4.7229e-12 | 1.1203e-17
Sm-141 |  | 5.7159e-06 | 2.4097 | 5.7159e-06 | 2.1149e-07 | 0.089158 | 2.1149e-07 | 1.1283e-17 | 4.7567e-12 | 1.1283e-17
Sm-141m |  | 5.7159e-06 | 2.4097 | 5.7159e-06 | 2.1149e-07 | 0.089158 | 2.1149e-07 | 1.1283e-17 | 4.7567e-12 | 1.1283e-17
Sm-142 |  | 5.7159e-06 | 2.4097 | 5.7159e-06 | 2.1149e-07 | 0.089158 | 2.1149e-07 | 1.1363e-17 | 4.7904e-12 | 1.1363e-17
Sm-143 |  | 5.7159e-06 | 2.4097 | 5.7159e-06 | 2.1149e-07 | 0.089158 | 2.1149e-07 | 1.1443e-17 | 4.8242e-12 | 1.1443e-17
Sm-143m |  | 5.7159e-06 | 2.4097 | 5.7159e-06 | 2.1149e-07 | 0.089158 | 2.1149e-07 | 1.1443e-17 | 4.8242e-12 | 1.1443e-17
Sm-145 |  | 5.7159e-06 | 2.4097 | 5.7159e-06 | 2.1149e-07 | 0.089158 | 2.1149e-07 | 1.1603e-17 | 4.8916e-12 | 1.1603e-17
Sm-146 |  | 5.7159e-06 | 2.4097 | 5.7159e-06 | 2.1149e-07 | 0.089158 | 2.1149e-07 | 1.1683e-17 | 4.9254e-12 | 1.1683e-17
Sm-147 |  | 5.7159e-06 | 2.4097 | 5.7159e-06 | 2.1149e-07 | 0.089158 | 2.1149e-07 | 1.1763e-17 | 4.9591e-12 | 1.1763e-17
Sm-148 |  | 5.7159e-06 | 2.4097 | 5.7159e-06 | 2.1149e-07 | 0.089158 | 2.1149e-07 | 1.1843e-17 | 4.9928e-12 | 1.1843e-17
Sm-151 |  | 5.7159e-06 | 2.4097 | 5.7159e-06 | 2.1149e-07 | 0.089158 | 2.1149e-07 | 1.2083e-17 | 5.094e-12 | 1.2083e-17
Sm-153 |  | 5.7159e-06 | 2.4097 | 5.7159e-06 | 2.1149e-07 | 0.089158 | 2.1149e-07 | 1.2243e-17 | 5.1615e-12 | 1.2243e-17
Sm-155 |  | 5.7159e-06 | 2.4097 | 5.7159e-06 | 2.1149e-07 | 0.089158 | 2.1149e-07 | 1.2403e-17 | 5.229e-12 | 1.2403e-17
Sm-156 |  | 5.7159e-06 | 2.4097 | 5.7159e-06 | 2.1149e-07 | 0.089158 | 2.1149e-07 | 1.2483e-17 | 5.2627e-12 | 1.2483e-17
Sm-157 |  | 5.7159e-06 | 2.4097 | 5.7159e-06 | 2.1149e-07 | 0.089158 | 2.1149e-07 | 1.2563e-17 | 5.2964e-12 | 1.2563e-17
Sn-106 |  | 5.7159e-06 | 2.4097 | 5.7159e-06 | 2.1149e-07 | 0.089158 | 2.1149e-07 | 8.4823e-18 | 3.5759e-12 | 8.4823e-18
Sn-108 |  | 5.7159e-06 | 2.4097 | 5.7159e-06 | 2.1149e-07 | 0.089158 | 2.1149e-07 | 8.6424e-18 | 3.6434e-12 | 8.6424e-18
Sn-109 |  | 5.7159e-06 | 2.4097 | 5.7159e-06 | 2.1149e-07 | 0.089158 | 2.1149e-07 | 8.7224e-18 | 3.6772e-12 | 8.7224e-18
Sn-110 |  | 5.7159e-06 | 2.4097 | 5.7159e-06 | 2.1149e-07 | 0.089158 | 2.1149e-07 | 8.8024e-18 | 3.7109e-12 | 8.8024e-18
Sn-111 |  | 5.7159e-06 | 2.4097 | 5.7159e-06 | 2.1149e-07 | 0.089158 | 2.1149e-07 | 8.8825e-18 | 3.7446e-12 | 8.8824e-18
Sn-113 |  | 5.7159e-06 | 2.4097 | 5.7159e-06 | 2.1149e-07 | 0.089158 | 2.1149e-07 | 9.0425e-18 | 3.8121e-12 | 9.0425e-18
Sn-113m |  | 5.7159e-06 | 2.4097 | 5.7159e-06 | 2.1149e-07 | 0.089158 | 2.1149e-07 | 9.0425e-18 | 3.8121e-12 | 9.0425e-18
Sn-117m |  | 5.7159e-06 | 2.4097 | 5.7159e-06 | 2.1149e-07 | 0.089158 | 2.1149e-07 | 9.3626e-18 | 3.947e-12 | 9.3626e-18
Sn-119m |  | 5.7159e-06 | 2.4097 | 5.7159e-06 | 2.1149e-07 | 0.089158 | 2.1149e-07 | 9.5226e-18 | 4.0145e-12 | 9.5226e-18
Sn-121 |  | 5.7159e-06 | 2.4097 | 5.7159e-06 | 2.1149e-07 | 0.089158 | 2.1149e-07 | 9.6827e-18 | 4.082e-12 | 9.6827e-18
Sn-121m |  | 5.7159e-06 | 2.4097 | 5.7159e-06 | 2.1149e-07 | 0.089158 | 2.1149e-07 | 9.6827e-18 | 4.082e-12 | 9.6827e-18
Sn-123 |  | 5.7159e-06 | 2.4097 | 5.7159e-06 | 2.1149e-07 | 0.089158 | 2.1149e-07 | 9.8427e-18 | 4.1494e-12 | 9.8427e-18
Sn-123m |  | 5.7159e-06 | 2.4097 | 5.7159e-06 | 2.1149e-07 | 0.089158 | 2.1149e-07 | 9.8427e-18 | 4.1494e-12 | 9.8427e-18
Sn-125 |  | 5.7159e-06 | 2.4097 | 5.7159e-06 | 2.1149e-07 | 0.089158 | 2.1149e-07 | 1.0003e-17 | 4.2169e-12 | 1.0003e-17
Sn-125m |  | 5.7159e-06 | 2.4097 | 5.7159e-06 | 2.1149e-07 | 0.089158 | 2.1149e-07 | 1.0003e-17 | 4.2169e-12 | 1.0003e-17
Sn-126 |  | 5.7159e-06 | 2.4097 | 5.7159e-06 | 2.1149e-07 | 0.089158 | 2.1149e-07 | 1.0083e-17 | 4.2507e-12 | 1.0083e-17
Sn-127 |  | 5.7159e-06 | 2.4097 | 5.7159e-06 | 2.1149e-07 | 0.089158 | 2.1149e-07 | 1.0163e-17 | 4.2844e-12 | 1.0163e-17
Sn-127m |  | 5.7159e-06 | 2.4097 | 5.7159e-06 | 2.1149e-07 | 0.089158 | 2.1149e-07 | 1.0163e-17 | 4.2844e-12 | 1.0163e-17
Sn-128 |  | 5.7159e-06 | 2.4097 | 5.7159e-06 | 2.1149e-07 | 0.089158 | 2.1149e-07 | 1.0243e-17 | 4.3181e-12 | 1.0243e-17
Sn-129 |  | 5.7159e-06 | 2.4097 | 5.7159e-06 | 2.1149e-07 | 0.089158 | 2.1149e-07 | 1.0323e-17 | 4.3519e-12 | 1.0323e-17
Sn-130 |  | 5.7159e-06 | 2.4097 | 5.7159e-06 | 2.1149e-07 | 0.089158 | 2.1149e-07 | 1.0403e-17 | 4.3856e-12 | 1.0403e-17
Sn-130m |  | 5.7159e-06 | 2.4097 | 5.7159e-06 | 2.1149e-07 | 0.089158 | 2.1149e-07 | 1.0403e-17 | 4.3856e-12 | 1.0403e-17
Sr-79 |  | 5.7159e-06 | 2.4097 | 5.7159e-06 | 2.1149e-07 | 0.089158 | 2.1149e-07 | 6.3217e-18 | 2.6651e-12 | 6.3217e-18
Sr-80 |  | 5.7159e-06 | 2.4097 | 5.7159e-06 | 2.1149e-07 | 0.089158 | 2.1149e-07 | 6.4018e-18 | 2.6988e-12 | 6.4018e-18
Sr-81 |  | 5.7159e-06 | 2.4097 | 5.7159e-06 | 2.1149e-07 | 0.089158 | 2.1149e-07 | 6.4818e-18 | 2.7326e-12 | 6.4818e-18
Sr-82 |  | 5.7159e-06 | 2.4097 | 5.7159e-06 | 2.1149e-07 | 0.089158 | 2.1149e-07 | 6.5618e-18 | 2.7663e-12 | 6.5618e-18
Sr-83 |  | 5.7159e-06 | 2.4097 | 5.7159e-06 | 2.1149e-07 | 0.089158 | 2.1149e-07 | 6.6418e-18 | 2.8e-12 | 6.6418e-18
Sr-85 |  | 5.7159e-06 | 2.4097 | 5.7159e-06 | 2.1149e-07 | 0.089158 | 2.1149e-07 | 6.8019e-18 | 2.8675e-12 | 6.8019e-18
Sr-85m |  | 5.7159e-06 | 2.4097 | 5.7159e-06 | 2.1149e-07 | 0.089158 | 2.1149e-07 | 6.8019e-18 | 2.8675e-12 | 6.8019e-18
Sr-87m |  | 5.7159e-06 | 2.4097 | 5.7159e-06 | 2.1149e-07 | 0.089158 | 2.1149e-07 | 6.9619e-18 | 2.935e-12 | 6.9619e-18
Sr-89 |  | 5.7159e-06 | 2.4097 | 5.7159e-06 | 2.1149e-07 | 0.089158 | 2.1149e-07 | 7.122e-18 | 3.0024e-12 | 7.122e-18
Sr-90 |  | 5.7159e-06 | 2.4097 | 5.7159e-06 | 2.1149e-07 | 0.089158 | 2.1149e-07 | 7.202e-18 | 3.0362e-12 | 7.202e-18
Sr-91 |  | 5.7159e-06 | 2.4097 | 5.7159e-06 | 2.1149e-07 | 0.089158 | 2.1149e-07 | 7.282e-18 | 3.0699e-12 | 7.282e-18
Sr-92 |  | 5.7159e-06 | 2.4097 | 5.7159e-06 | 2.1149e-07 | 0.089158 | 2.1149e-07 | 7.362e-18 | 3.1037e-12 | 7.362e-18
Sr-93 |  | 5.7159e-06 | 2.4097 | 5.7159e-06 | 2.1149e-07 | 0.089158 | 2.1149e-07 | 7.4421e-18 | 3.1374e-12 | 7.442e-18
Sr-94 |  | 5.7159e-06 | 2.4097 | 5.7159e-06 | 2.1149e-07 | 0.089158 | 2.1149e-07 | 7.5221e-18 | 3.1711e-12 | 7.5221e-18
Ta-170 |  | 5.7159e-06 | 2.4097 | 5.7159e-06 | 2.1149e-07 | 0.089158 | 2.1149e-07 | 1.3604e-17 | 5.735e-12 | 1.3604e-17
Ta-172 |  | 5.7159e-06 | 2.4097 | 5.7159e-06 | 2.1149e-07 | 0.089158 | 2.1149e-07 | 1.3764e-17 | 5.8025e-12 | 1.3764e-17
Ta-173 |  | 5.7159e-06 | 2.4097 | 5.7159e-06 | 2.1149e-07 | 0.089158 | 2.1149e-07 | 1.3844e-17 | 5.8362e-12 | 1.3844e-17
Ta-174 |  | 5.7159e-06 | 2.4097 | 5.7159e-06 | 2.1149e-07 | 0.089158 | 2.1149e-07 | 1.3924e-17 | 5.8699e-12 | 1.3924e-17
Ta-175 |  | 5.7159e-06 | 2.4097 | 5.7159e-06 | 2.1149e-07 | 0.089158 | 2.1149e-07 | 1.4004e-17 | 5.9037e-12 | 1.4004e-17
Ta-176 |  | 5.7159e-06 | 2.4097 | 5.7159e-06 | 2.1149e-07 | 0.089158 | 2.1149e-07 | 1.4084e-17 | 5.9374e-12 | 1.4084e-17
Ta-177 |  | 5.7159e-06 | 2.4097 | 5.7159e-06 | 2.1149e-07 | 0.089158 | 2.1149e-07 | 1.4164e-17 | 5.9712e-12 | 1.4164e-17
Ta-178 |  | 5.7159e-06 | 2.4097 | 5.7159e-06 | 2.1149e-07 | 0.089158 | 2.1149e-07 | 1.4244e-17 | 6.0049e-12 | 1.4244e-17
Ta-178m |  | 5.7159e-06 | 2.4097 | 5.7159e-06 | 2.1149e-07 | 0.089158 | 2.1149e-07 | 1.4244e-17 | 6.0049e-12 | 1.4244e-17
Ta-179 |  | 5.7159e-06 | 2.4097 | 5.7159e-06 | 2.1149e-07 | 0.089158 | 2.1149e-07 | 1.4324e-17 | 6.0386e-12 | 1.4324e-17
Ta-180 |  | 5.7159e-06 | 2.4097 | 5.7159e-06 | 2.1149e-07 | 0.089158 | 2.1149e-07 | 1.4404e-17 | 6.0724e-12 | 1.4404e-17
Ta-182 |  | 5.7159e-06 | 2.4097 | 5.7159e-06 | 2.1149e-07 | 0.089158 | 2.1149e-07 | 1.4564e-17 | 6.1398e-12 | 1.4564e-17
Ta-182m |  | 5.7159e-06 | 2.4097 | 5.7159e-06 | 2.1149e-07 | 0.089158 | 2.1149e-07 | 1.4564e-17 | 6.1398e-12 | 1.4564e-17
Ta-183 |  | 5.7159e-06 | 2.4097 | 5.7159e-06 | 2.1149e-07 | 0.089158 | 2.1149e-07 | 1.4644e-17 | 6.1736e-12 | 1.4644e-17
Ta-184 |  | 5.7159e-06 | 2.4097 | 5.7159e-06 | 2.1149e-07 | 0.089158 | 2.1149e-07 | 1.4724e-17 | 6.2073e-12 | 1.4724e-17
Ta-185 |  | 5.7159e-06 | 2.4097 | 5.7159e-06 | 2.1149e-07 | 0.089158 | 2.1149e-07 | 1.4804e-17 | 6.241e-12 | 1.4804e-17
Ta-186 |  | 5.7159e-06 | 2.4097 | 5.7159e-06 | 2.1149e-07 | 0.089158 | 2.1149e-07 | 1.4884e-17 | 6.2748e-12 | 1.4884e-17
Tb-146 |  | 5.7159e-06 | 2.4097 | 5.7159e-06 | 2.1149e-07 | 0.089158 | 2.1149e-07 | 1.1683e-17 | 4.9254e-12 | 1.1683e-17
Tb-147 |  | 5.7159e-06 | 2.4097 | 5.7159e-06 | 2.1149e-07 | 0.089158 | 2.1149e-07 | 1.1763e-17 | 4.9591e-12 | 1.1763e-17
Tb-147m |  | 5.7159e-06 | 2.4097 | 5.7159e-06 | 2.1149e-07 | 0.089158 | 2.1149e-07 | 1.1763e-17 | 4.9591e-12 | 1.1763e-17
Tb-148 |  | 5.7159e-06 | 2.4097 | 5.7159e-06 | 2.1149e-07 | 0.089158 | 2.1149e-07 | 1.1843e-17 | 4.9928e-12 | 1.1843e-17
Tb-148m |  | 5.7159e-06 | 2.4097 | 5.7159e-06 | 2.1149e-07 | 0.089158 | 2.1149e-07 | 1.1843e-17 | 4.9928e-12 | 1.1843e-17
Tb-149 |  | 5.7159e-06 | 2.4097 | 5.7159e-06 | 2.1149e-07 | 0.089158 | 2.1149e-07 | 1.1923e-17 | 5.0266e-12 | 1.1923e-17
Tb-149m |  | 5.7159e-06 | 2.4097 | 5.7159e-06 | 2.1149e-07 | 0.089158 | 2.1149e-07 | 1.1923e-17 | 5.0266e-12 | 1.1923e-17
Tb-150 |  | 5.7159e-06 | 2.4097 | 5.7159e-06 | 2.1149e-07 | 0.089158 | 2.1149e-07 | 1.2003e-17 | 5.0603e-12 | 1.2003e-17
Tb-150m |  | 5.7159e-06 | 2.4097 | 5.7159e-06 | 2.1149e-07 | 0.089158 | 2.1149e-07 | 1.2003e-17 | 5.0603e-12 | 1.2003e-17
Tb-151 |  | 5.7159e-06 | 2.4097 | 5.7159e-06 | 2.1149e-07 | 0.089158 | 2.1149e-07 | 1.2083e-17 | 5.094e-12 | 1.2083e-17
Tb-151m |  | 5.7159e-06 | 2.4097 | 5.7159e-06 | 2.1149e-07 | 0.089158 | 2.1149e-07 | 1.2083e-17 | 5.094e-12 | 1.2083e-17
Tb-152 |  | 5.7159e-06 | 2.4097 | 5.7159e-06 | 2.1149e-07 | 0.089158 | 2.1149e-07 | 1.2163e-17 | 5.1278e-12 | 1.2163e-17
Tb-152m |  | 5.7159e-06 | 2.4097 | 5.7159e-06 | 2.1149e-07 | 0.089158 | 2.1149e-07 | 1.2163e-17 | 5.1278e-12 | 1.2163e-17
Tb-153 |  | 5.7159e-06 | 2.4097 | 5.7159e-06 | 2.1149e-07 | 0.089158 | 2.1149e-07 | 1.2243e-17 | 5.1615e-12 | 1.2243e-17
Tb-154 |  | 5.7159e-06 | 2.4097 | 5.7159e-06 | 2.1149e-07 | 0.089158 | 2.1149e-07 | 1.2323e-17 | 5.1952e-12 | 1.2323e-17
Tb-155 |  | 5.7159e-06 | 2.4097 | 5.7159e-06 | 2.1149e-07 | 0.089158 | 2.1149e-07 | 1.2403e-17 | 5.229e-12 | 1.2403e-17
Tb-156 |  | 5.7159e-06 | 2.4097 | 5.7159e-06 | 2.1149e-07 | 0.089158 | 2.1149e-07 | 1.2483e-17 | 5.2627e-12 | 1.2483e-17
Tb-156m |  | 5.7159e-06 | 2.4097 | 5.7159e-06 | 2.1149e-07 | 0.089158 | 2.1149e-07 | 1.2483e-17 | 5.2627e-12 | 1.2483e-17
Tb-156n |  | 5.7159e-06 | 2.4097 | 5.7159e-06 | 2.1149e-07 | 0.089158 | 2.1149e-07 | 1.2483e-17 | 5.2627e-12 | 1.2483e-17
Tb-157 |  | 5.7159e-06 | 2.4097 | 5.7159e-06 | 2.1149e-07 | 0.089158 | 2.1149e-07 | 1.2563e-17 | 5.2964e-12 | 1.2563e-17
Tb-158 |  | 5.7159e-06 | 2.4097 | 5.7159e-06 | 2.1149e-07 | 0.089158 | 2.1149e-07 | 1.2643e-17 | 5.3302e-12 | 1.2643e-17
Tb-160 |  | 5.7159e-06 | 2.4097 | 5.7159e-06 | 2.1149e-07 | 0.089158 | 2.1149e-07 | 1.2804e-17 | 5.3977e-12 | 1.2804e-17
Tb-161 |  | 5.7159e-06 | 2.4097 | 5.7159e-06 | 2.1149e-07 | 0.089158 | 2.1149e-07 | 1.2884e-17 | 5.4314e-12 | 1.2884e-17
Tb-162 |  | 5.7159e-06 | 2.4097 | 5.7159e-06 | 2.1149e-07 | 0.089158 | 2.1149e-07 | 1.2964e-17 | 5.4651e-12 | 1.2964e-17
Tb-163 |  | 5.7159e-06 | 2.4097 | 5.7159e-06 | 2.1149e-07 | 0.089158 | 2.1149e-07 | 1.3044e-17 | 5.4989e-12 | 1.3044e-17
Tb-164 |  | 5.7159e-06 | 2.4097 | 5.7159e-06 | 2.1149e-07 | 0.089158 | 2.1149e-07 | 1.3124e-17 | 5.5326e-12 | 1.3124e-17
Tb-165 |  | 5.7159e-06 | 2.4097 | 5.7159e-06 | 2.1149e-07 | 0.089158 | 2.1149e-07 | 1.3204e-17 | 5.5663e-12 | 1.3204e-17
Tc-101 |  | 5.7159e-06 | 2.4097 | 5.7159e-06 | 2.1149e-07 | 0.089158 | 2.1149e-07 | 8.0822e-18 | 3.4073e-12 | 8.0822e-18
Tc-102 |  | 5.7159e-06 | 2.4097 | 5.7159e-06 | 2.1149e-07 | 0.089158 | 2.1149e-07 | 8.1623e-18 | 3.441e-12 | 8.1622e-18
Tc-102m |  | 5.7159e-06 | 2.4097 | 5.7159e-06 | 2.1149e-07 | 0.089158 | 2.1149e-07 | 8.1623e-18 | 3.441e-12 | 8.1622e-18
Tc-104 |  | 5.7159e-06 | 2.4097 | 5.7159e-06 | 2.1149e-07 | 0.089158 | 2.1149e-07 | 8.3223e-18 | 3.5085e-12 | 8.3223e-18
Tc-105 |  | 5.7159e-06 | 2.4097 | 5.7159e-06 | 2.1149e-07 | 0.089158 | 2.1149e-07 | 8.4023e-18 | 3.5422e-12 | 8.4023e-18
Tc-91 |  | 5.7159e-06 | 2.4097 | 5.7159e-06 | 2.1149e-07 | 0.089158 | 2.1149e-07 | 7.282e-18 | 3.0699e-12 | 7.282e-18
Tc-91m |  | 5.7159e-06 | 2.4097 | 5.7159e-06 | 2.1149e-07 | 0.089158 | 2.1149e-07 | 7.282e-18 | 3.0699e-12 | 7.282e-18
Tc-92 |  | 5.7159e-06 | 2.4097 | 5.7159e-06 | 2.1149e-07 | 0.089158 | 2.1149e-07 | 7.362e-18 | 3.1037e-12 | 7.362e-18
Tc-93 |  | 5.7159e-06 | 2.4097 | 5.7159e-06 | 2.1149e-07 | 0.089158 | 2.1149e-07 | 7.4421e-18 | 3.1374e-12 | 7.442e-18
Tc-93m |  | 5.7159e-06 | 2.4097 | 5.7159e-06 | 2.1149e-07 | 0.089158 | 2.1149e-07 | 7.4421e-18 | 3.1374e-12 | 7.442e-18
Tc-94 |  | 5.7159e-06 | 2.4097 | 5.7159e-06 | 2.1149e-07 | 0.089158 | 2.1149e-07 | 7.5221e-18 | 3.1711e-12 | 7.5221e-18
Tc-94m |  | 5.7159e-06 | 2.4097 | 5.7159e-06 | 2.1149e-07 | 0.089158 | 2.1149e-07 | 7.5221e-18 | 3.1711e-12 | 7.5221e-18
Tc-95 |  | 5.7159e-06 | 2.4097 | 5.7159e-06 | 2.1149e-07 | 0.089158 | 2.1149e-07 | 7.6021e-18 | 3.2049e-12 | 7.6021e-18
Tc-95m |  | 5.7159e-06 | 2.4097 | 5.7159e-06 | 2.1149e-07 | 0.089158 | 2.1149e-07 | 7.6021e-18 | 3.2049e-12 | 7.6021e-18
Tc-96 |  | 5.7159e-06 | 2.4097 | 5.7159e-06 | 2.1149e-07 | 0.089158 | 2.1149e-07 | 7.6821e-18 | 3.2386e-12 | 7.6821e-18
Tc-96m |  | 5.7159e-06 | 2.4097 | 5.7159e-06 | 2.1149e-07 | 0.089158 | 2.1149e-07 | 7.6821e-18 | 3.2386e-12 | 7.6821e-18
Tc-97 |  | 5.7159e-06 | 2.4097 | 5.7159e-06 | 2.1149e-07 | 0.089158 | 2.1149e-07 | 7.7621e-18 | 3.2723e-12 | 7.7621e-18
Tc-97m |  | 5.7159e-06 | 2.4097 | 5.7159e-06 | 2.1149e-07 | 0.089158 | 2.1149e-07 | 7.7621e-18 | 3.2723e-12 | 7.7621e-18
Tc-98 |  | 5.7159e-06 | 2.4097 | 5.7159e-06 | 2.1149e-07 | 0.089158 | 2.1149e-07 | 7.8422e-18 | 3.3061e-12 | 7.8421e-18
Tc-99 |  | 5.7159e-06 | 2.4097 | 5.7159e-06 | 2.1149e-07 | 0.089158 | 2.1149e-07 | 7.9222e-18 | 3.3398e-12 | 7.9222e-18
Tc-99m |  | 5.7159e-06 | 2.4097 | 5.7159e-06 | 2.1149e-07 | 0.089158 | 2.1149e-07 | 7.9222e-18 | 3.3398e-12 | 7.9222e-18
Te-113 |  | 5.7159e-06 | 2.4097 | 5.7159e-06 | 2.1149e-07 | 0.089158 | 2.1149e-07 | 9.0425e-18 | 3.8121e-12 | 9.0425e-18
Te-115 |  | 5.7159e-06 | 2.4097 | 5.7159e-06 | 2.1149e-07 | 0.089158 | 2.1149e-07 | 9.2025e-18 | 3.8796e-12 | 9.2025e-18
Te-115m |  | 5.7159e-06 | 2.4097 | 5.7159e-06 | 2.1149e-07 | 0.089158 | 2.1149e-07 | 9.2025e-18 | 3.8796e-12 | 9.2025e-18
Te-116 |  | 5.7159e-06 | 2.4097 | 5.7159e-06 | 2.1149e-07 | 0.089158 | 2.1149e-07 | 9.2826e-18 | 3.9133e-12 | 9.2825e-18
Te-118 |  | 5.7159e-06 | 2.4097 | 5.7159e-06 | 2.1149e-07 | 0.089158 | 2.1149e-07 | 9.4426e-18 | 3.9808e-12 | 9.4426e-18
Te-119 |  | 5.7159e-06 | 2.4097 | 5.7159e-06 | 2.1149e-07 | 0.089158 | 2.1149e-07 | 9.5226e-18 | 4.0145e-12 | 9.5226e-18
Te-121m |  | 5.7159e-06 | 2.4097 | 5.7159e-06 | 2.1149e-07 | 0.089158 | 2.1149e-07 | 9.6827e-18 | 4.082e-12 | 9.6827e-18
Te-123m |  | 5.7159e-06 | 2.4097 | 5.7159e-06 | 2.1149e-07 | 0.089158 | 2.1149e-07 | 9.8427e-18 | 4.1494e-12 | 9.8427e-18
Te-125m |  | 5.7159e-06 | 2.4097 | 5.7159e-06 | 2.1149e-07 | 0.089158 | 2.1149e-07 | 1.0003e-17 | 4.2169e-12 | 1.0003e-17
Te-127 |  | 5.7159e-06 | 2.4097 | 5.7159e-06 | 2.1149e-07 | 0.089158 | 2.1149e-07 | 1.0163e-17 | 4.2844e-12 | 1.0163e-17
Te-127m |  | 5.7159e-06 | 2.4097 | 5.7159e-06 | 2.1149e-07 | 0.089158 | 2.1149e-07 | 1.0163e-17 | 4.2844e-12 | 1.0163e-17
Te-129m |  | 5.7159e-06 | 2.4097 | 5.7159e-06 | 2.1149e-07 | 0.089158 | 2.1149e-07 | 1.0323e-17 | 4.3519e-12 | 1.0323e-17
Th-223 |  | 5.7159e-06 | 2.4097 | 5.7159e-06 | 2.1149e-07 | 0.089158 | 2.1149e-07 | 1.7845e-17 | 7.523e-12 | 1.7845e-17
Th-224 |  | 5.7159e-06 | 2.4097 | 5.7159e-06 | 2.1149e-07 | 0.089158 | 2.1149e-07 | 1.7925e-17 | 7.5567e-12 | 1.7925e-17
Th-226 |  | 5.7159e-06 | 2.4097 | 5.7159e-06 | 2.1149e-07 | 0.089158 | 2.1149e-07 | 1.8085e-17 | 7.6242e-12 | 1.8085e-17
Th-227 |  | 5.7159e-06 | 2.4097 | 5.7159e-06 | 2.1149e-07 | 0.089158 | 2.1149e-07 | 1.8165e-17 | 7.6579e-12 | 1.8165e-17
Th-228 |  | 5.7159e-06 | 2.4097 | 5.7159e-06 | 2.1149e-07 | 0.089158 | 2.1149e-07 | 1.8245e-17 | 7.6917e-12 | 1.8245e-17
Th-229 | SE | 5.7159e-06 | 2.4097 | 5.7159e-06 | 2.1149e-07 | 0.089158 | 2.1149e-07 | 1.8325e-17 | 7.7254e-12 | 1.8325e-17
Th-230 |  | 5.7159e-06 | 2.4097 | 5.7159e-06 | 2.1149e-07 | 0.089158 | 2.1149e-07 | 1.8405e-17 | 7.7591e-12 | 1.8405e-17
Th-231 |  | 5.7159e-06 | 2.4097 | 5.7159e-06 | 2.1149e-07 | 0.089158 | 2.1149e-07 | 1.8485e-17 | 7.7929e-12 | 1.8485e-17
Th-232 |  | 5.7159e-06 | 2.4097 | 5.7159e-06 | 2.1149e-07 | 0.089158 | 2.1149e-07 | 1.8565e-17 | 7.8266e-12 | 1.8565e-17
Th-233 |  | 5.7159e-06 | 2.4097 | 5.7159e-06 | 2.1149e-07 | 0.089158 | 2.1149e-07 | 1.8645e-17 | 7.8603e-12 | 1.8645e-17
Th-234 |  | 5.7159e-06 | 2.4097 | 5.7159e-06 | 2.1149e-07 | 0.089158 | 2.1149e-07 | 1.8725e-17 | 7.8941e-12 | 1.8725e-17
Th-235 |  | 5.7159e-06 | 2.4097 | 5.7159e-06 | 2.1149e-07 | 0.089158 | 2.1149e-07 | 1.8805e-17 | 7.9278e-12 | 1.8805e-17
Th-236 |  | 5.7159e-06 | 2.4097 | 5.7159e-06 | 2.1149e-07 | 0.089158 | 2.1149e-07 | 1.8885e-17 | 7.9615e-12 | 1.8885e-17
Ti-44 |  | 5.7159e-06 | 2.4097 | 5.7159e-06 | 2.1149e-07 | 0.089158 | 2.1149e-07 | 3.521e-18 | 1.4844e-12 | 3.521e-18
Ti-45 |  | 5.7159e-06 | 2.4097 | 5.7159e-06 | 2.1149e-07 | 0.089158 | 2.1149e-07 | 3.601e-18 | 1.5181e-12 | 3.601e-18
Ti-51 |  | 5.7159e-06 | 2.4097 | 5.7159e-06 | 2.1149e-07 | 0.089158 | 2.1149e-07 | 4.0811e-18 | 1.7205e-12 | 4.0811e-18
Ti-52 |  | 5.7159e-06 | 2.4097 | 5.7159e-06 | 2.1149e-07 | 0.089158 | 2.1149e-07 | 4.1612e-18 | 1.7542e-12 | 4.1611e-18
Tl-190 |  | 5.7159e-06 | 2.4097 | 5.7159e-06 | 2.1149e-07 | 0.089158 | 2.1149e-07 | 1.5204e-17 | 6.4097e-12 | 1.5204e-17
Tl-190m |  | 5.7159e-06 | 2.4097 | 5.7159e-06 | 2.1149e-07 | 0.089158 | 2.1149e-07 | 1.5204e-17 | 6.4097e-12 | 1.5204e-17
Tl-194 |  | 5.7159e-06 | 2.4097 | 5.7159e-06 | 2.1149e-07 | 0.089158 | 2.1149e-07 | 1.5524e-17 | 6.5447e-12 | 1.5524e-17
Tl-194m |  | 5.7159e-06 | 2.4097 | 5.7159e-06 | 2.1149e-07 | 0.089158 | 2.1149e-07 | 1.5524e-17 | 6.5447e-12 | 1.5524e-17
Tl-195 |  | 5.7159e-06 | 2.4097 | 5.7159e-06 | 2.1149e-07 | 0.089158 | 2.1149e-07 | 1.5604e-17 | 6.5784e-12 | 1.5604e-17
Tl-196 |  | 5.7159e-06 | 2.4097 | 5.7159e-06 | 2.1149e-07 | 0.089158 | 2.1149e-07 | 1.5684e-17 | 6.6121e-12 | 1.5684e-17
Tl-197 |  | 5.7159e-06 | 2.4097 | 5.7159e-06 | 2.1149e-07 | 0.089158 | 2.1149e-07 | 1.5764e-17 | 6.6459e-12 | 1.5764e-17
Tl-198 |  | 5.7159e-06 | 2.4097 | 5.7159e-06 | 2.1149e-07 | 0.089158 | 2.1149e-07 | 1.5844e-17 | 6.6796e-12 | 1.5844e-17
Tl-198m |  | 5.7159e-06 | 2.4097 | 5.7159e-06 | 2.1149e-07 | 0.089158 | 2.1149e-07 | 1.5844e-17 | 6.6796e-12 | 1.5844e-17
Tl-199 |  | 5.7159e-06 | 2.4097 | 5.7159e-06 | 2.1149e-07 | 0.089158 | 2.1149e-07 | 1.5924e-17 | 6.7133e-12 | 1.5924e-17
Tl-200 |  | 5.7159e-06 | 2.4097 | 5.7159e-06 | 2.1149e-07 | 0.089158 | 2.1149e-07 | 1.6004e-17 | 6.7471e-12 | 1.6004e-17
Tl-201 |  | 5.7159e-06 | 2.4097 | 5.7159e-06 | 2.1149e-07 | 0.089158 | 2.1149e-07 | 1.6084e-17 | 6.7808e-12 | 1.6084e-17
Tl-202 |  | 5.7159e-06 | 2.4097 | 5.7159e-06 | 2.1149e-07 | 0.089158 | 2.1149e-07 | 1.6164e-17 | 6.8145e-12 | 1.6164e-17
Tl-204 |  | 5.7159e-06 | 2.4097 | 5.7159e-06 | 2.1149e-07 | 0.089158 | 2.1149e-07 | 1.6325e-17 | 6.882e-12 | 1.6324e-17
Tl-206 | SE | 5.7159e-06 | 2.4097 | 5.7159e-06 | 2.1149e-07 | 0.089158 | 2.1149e-07 | 1.6485e-17 | 6.9495e-12 | 1.6485e-17
Tl-206m |  | 5.7159e-06 | 2.4097 | 5.7159e-06 | 2.1149e-07 | 0.089158 | 2.1149e-07 | 1.6485e-17 | 6.9495e-12 | 1.6485e-17
Tl-207 |  | 5.7159e-06 | 2.4097 | 5.7159e-06 | 2.1149e-07 | 0.089158 | 2.1149e-07 | 1.6565e-17 | 6.9832e-12 | 1.6565e-17
Tl-208 |  | 5.7159e-06 | 2.4097 | 5.7159e-06 | 2.1149e-07 | 0.089158 | 2.1149e-07 | 1.6645e-17 | 7.0169e-12 | 1.6645e-17
Tl-209 | SE | 5.7159e-06 | 2.4097 | 5.7159e-06 | 2.1149e-07 | 0.089158 | 2.1149e-07 | 1.6725e-17 | 7.0507e-12 | 1.6725e-17
Tl-210 | SE | 5.7159e-06 | 2.4097 | 5.7159e-06 | 2.1149e-07 | 0.089158 | 2.1149e-07 | 1.6805e-17 | 7.0844e-12 | 1.6805e-17
Tm-161 |  | 5.7159e-06 | 2.4097 | 5.7159e-06 | 2.1149e-07 | 0.089158 | 2.1149e-07 | 1.2884e-17 | 5.4314e-12 | 1.2884e-17
Tm-162 |  | 5.7159e-06 | 2.4097 | 5.7159e-06 | 2.1149e-07 | 0.089158 | 2.1149e-07 | 1.2964e-17 | 5.4651e-12 | 1.2964e-17
Tm-163 |  | 5.7159e-06 | 2.4097 | 5.7159e-06 | 2.1149e-07 | 0.089158 | 2.1149e-07 | 1.3044e-17 | 5.4989e-12 | 1.3044e-17
Tm-164 |  | 5.7159e-06 | 2.4097 | 5.7159e-06 | 2.1149e-07 | 0.089158 | 2.1149e-07 | 1.3124e-17 | 5.5326e-12 | 1.3124e-17
Tm-165 |  | 5.7159e-06 | 2.4097 | 5.7159e-06 | 2.1149e-07 | 0.089158 | 2.1149e-07 | 1.3204e-17 | 5.5663e-12 | 1.3204e-17
Tm-166 |  | 5.7159e-06 | 2.4097 | 5.7159e-06 | 2.1149e-07 | 0.089158 | 2.1149e-07 | 1.3284e-17 | 5.6001e-12 | 1.3284e-17
Tm-167 |  | 5.7159e-06 | 2.4097 | 5.7159e-06 | 2.1149e-07 | 0.089158 | 2.1149e-07 | 1.3364e-17 | 5.6338e-12 | 1.3364e-17
Tm-168 |  | 5.7159e-06 | 2.4097 | 5.7159e-06 | 2.1149e-07 | 0.089158 | 2.1149e-07 | 1.3444e-17 | 5.6675e-12 | 1.3444e-17
Tm-170 |  | 5.7159e-06 | 2.4097 | 5.7159e-06 | 2.1149e-07 | 0.089158 | 2.1149e-07 | 1.3604e-17 | 5.735e-12 | 1.3604e-17
Tm-171 |  | 5.7159e-06 | 2.4097 | 5.7159e-06 | 2.1149e-07 | 0.089158 | 2.1149e-07 | 1.3684e-17 | 5.7687e-12 | 1.3684e-17
Tm-172 |  | 5.7159e-06 | 2.4097 | 5.7159e-06 | 2.1149e-07 | 0.089158 | 2.1149e-07 | 1.3764e-17 | 5.8025e-12 | 1.3764e-17
Tm-173 |  | 5.7159e-06 | 2.4097 | 5.7159e-06 | 2.1149e-07 | 0.089158 | 2.1149e-07 | 1.3844e-17 | 5.8362e-12 | 1.3844e-17
Tm-174 |  | 5.7159e-06 | 2.4097 | 5.7159e-06 | 2.1149e-07 | 0.089158 | 2.1149e-07 | 1.3924e-17 | 5.8699e-12 | 1.3924e-17
Tm-175 |  | 5.7159e-06 | 2.4097 | 5.7159e-06 | 2.1149e-07 | 0.089158 | 2.1149e-07 | 1.4004e-17 | 5.9037e-12 | 1.4004e-17
Tm-176 |  | 5.7159e-06 | 2.4097 | 5.7159e-06 | 2.1149e-07 | 0.089158 | 2.1149e-07 | 1.4084e-17 | 5.9374e-12 | 1.4084e-17
U-227 |  | 5.7159e-06 | 2.4097 | 5.7159e-06 | 2.1149e-07 | 0.089158 | 2.1149e-07 | 1.8165e-17 | 7.6579e-12 | 1.8165e-17
U-228 |  | 5.7159e-06 | 2.4097 | 5.7159e-06 | 2.1149e-07 | 0.089158 | 2.1149e-07 | 1.8245e-17 | 7.6917e-12 | 1.8245e-17
U-230 |  | 5.7159e-06 | 2.4097 | 5.7159e-06 | 2.1149e-07 | 0.089158 | 2.1149e-07 | 1.8405e-17 | 7.7591e-12 | 1.8405e-17
U-231 |  | 5.7159e-06 | 2.4097 | 5.7159e-06 | 2.1149e-07 | 0.089158 | 2.1149e-07 | 1.8485e-17 | 7.7929e-12 | 1.8485e-17
U-232 |  | 5.7159e-06 | 2.4097 | 5.7159e-06 | 2.1149e-07 | 0.089158 | 2.1149e-07 | 1.8565e-17 | 7.8266e-12 | 1.8565e-17
U-233 | SE | 5.7159e-06 | 2.4097 | 5.7159e-06 | 2.1149e-07 | 0.089158 | 2.1149e-07 | 1.8645e-17 | 7.8603e-12 | 1.8645e-17
U-234 |  | 5.7159e-06 | 2.4097 | 5.7159e-06 | 2.1149e-07 | 0.089158 | 2.1149e-07 | 1.8725e-17 | 7.8941e-12 | 1.8725e-17
U-235 |  | 5.7159e-06 | 2.4097 | 5.7159e-06 | 2.1149e-07 | 0.089158 | 2.1149e-07 | 1.8805e-17 | 7.9278e-12 | 1.8805e-17
U-235m |  | 5.7159e-06 | 2.4097 | 5.7159e-06 | 2.1149e-07 | 0.089158 | 2.1149e-07 | 1.8805e-17 | 7.9278e-12 | 1.8805e-17
U-236 |  | 5.7159e-06 | 2.4097 | 5.7159e-06 | 2.1149e-07 | 0.089158 | 2.1149e-07 | 1.8885e-17 | 7.9615e-12 | 1.8885e-17
U-237 |  | 5.7159e-06 | 2.4097 | 5.7159e-06 | 2.1149e-07 | 0.089158 | 2.1149e-07 | 1.8965e-17 | 7.9953e-12 | 1.8965e-17
U-238 |  | 5.7159e-06 | 2.4097 | 5.7159e-06 | 2.1149e-07 | 0.089158 | 2.1149e-07 | 1.9045e-17 | 8.029e-12 | 1.9045e-17
U-239 |  | 5.7159e-06 | 2.4097 | 5.7159e-06 | 2.1149e-07 | 0.089158 | 2.1149e-07 | 1.9125e-17 | 8.0627e-12 | 1.9125e-17
U-240 |  | 5.7159e-06 | 2.4097 | 5.7159e-06 | 2.1149e-07 | 0.089158 | 2.1149e-07 | 1.9205e-17 | 8.0965e-12 | 1.9205e-17
U-242 |  | 5.7159e-06 | 2.4097 | 5.7159e-06 | 2.1149e-07 | 0.089158 | 2.1149e-07 | 1.9365e-17 | 8.1639e-12 | 1.9365e-17
V-47 |  | 5.7159e-06 | 2.4097 | 5.7159e-06 | 2.1149e-07 | 0.089158 | 2.1149e-07 | 3.761e-18 | 1.5856e-12 | 3.761e-18
V-48 |  | 5.7159e-06 | 2.4097 | 5.7159e-06 | 2.1149e-07 | 0.089158 | 2.1149e-07 | 3.8411e-18 | 1.6193e-12 | 3.8411e-18
V-49 |  | 5.7159e-06 | 2.4097 | 5.7159e-06 | 2.1149e-07 | 0.089158 | 2.1149e-07 | 3.9211e-18 | 1.653e-12 | 3.9211e-18
V-50 |  | 5.7159e-06 | 2.4097 | 5.7159e-06 | 2.1149e-07 | 0.089158 | 2.1149e-07 | 4.0011e-18 | 1.6868e-12 | 4.0011e-18
V-52 |  | 5.7159e-06 | 2.4097 | 5.7159e-06 | 2.1149e-07 | 0.089158 | 2.1149e-07 | 4.1612e-18 | 1.7542e-12 | 4.1611e-18
V-53 |  | 5.7159e-06 | 2.4097 | 5.7159e-06 | 2.1149e-07 | 0.089158 | 2.1149e-07 | 4.2412e-18 | 1.788e-12 | 4.2412e-18
W-177 |  | 5.7159e-06 | 2.4097 | 5.7159e-06 | 2.1149e-07 | 0.089158 | 2.1149e-07 | 1.4164e-17 | 5.9712e-12 | 1.4164e-17
W-178 |  | 5.7159e-06 | 2.4097 | 5.7159e-06 | 2.1149e-07 | 0.089158 | 2.1149e-07 | 1.4244e-17 | 6.0049e-12 | 1.4244e-17
W-179 |  | 5.7159e-06 | 2.4097 | 5.7159e-06 | 2.1149e-07 | 0.089158 | 2.1149e-07 | 1.4324e-17 | 6.0386e-12 | 1.4324e-17
W-179m |  | 5.7159e-06 | 2.4097 | 5.7159e-06 | 2.1149e-07 | 0.089158 | 2.1149e-07 | 1.4324e-17 | 6.0386e-12 | 1.4324e-17
W-181 |  | 5.7159e-06 | 2.4097 | 5.7159e-06 | 2.1149e-07 | 0.089158 | 2.1149e-07 | 1.4484e-17 | 6.1061e-12 | 1.4484e-17
W-185 |  | 5.7159e-06 | 2.4097 | 5.7159e-06 | 2.1149e-07 | 0.089158 | 2.1149e-07 | 1.4804e-17 | 6.241e-12 | 1.4804e-17
W-185m |  | 5.7159e-06 | 2.4097 | 5.7159e-06 | 2.1149e-07 | 0.089158 | 2.1149e-07 | 1.4804e-17 | 6.241e-12 | 1.4804e-17
W-187 |  | 5.7159e-06 | 2.4097 | 5.7159e-06 | 2.1149e-07 | 0.089158 | 2.1149e-07 | 1.4964e-17 | 6.3085e-12 | 1.4964e-17
W-188 |  | 5.7159e-06 | 2.4097 | 5.7159e-06 | 2.1149e-07 | 0.089158 | 2.1149e-07 | 1.5044e-17 | 6.3422e-12 | 1.5044e-17
W-190 |  | 5.7159e-06 | 2.4097 | 5.7159e-06 | 2.1149e-07 | 0.089158 | 2.1149e-07 | 1.5204e-17 | 6.4097e-12 | 1.5204e-17
Xe-120 |  | 5.7159e-06 | 2.4097 | 5.7159e-06 | 2.1149e-07 | 0.089158 | 2.1149e-07 | 9.6027e-18 | 4.0482e-12 | 9.6026e-18
Xe-121 |  | 5.7159e-06 | 2.4097 | 5.7159e-06 | 2.1149e-07 | 0.089158 | 2.1149e-07 | 9.6827e-18 | 4.082e-12 | 9.6827e-18
Xe-122 |  | 5.7159e-06 | 2.4097 | 5.7159e-06 | 2.1149e-07 | 0.089158 | 2.1149e-07 | 9.7627e-18 | 4.1157e-12 | 9.7627e-18
Xe-123 |  | 5.7159e-06 | 2.4097 | 5.7159e-06 | 2.1149e-07 | 0.089158 | 2.1149e-07 | 9.8427e-18 | 4.1494e-12 | 9.8427e-18
Xe-125 |  | 5.7159e-06 | 2.4097 | 5.7159e-06 | 2.1149e-07 | 0.089158 | 2.1149e-07 | 1.0003e-17 | 4.2169e-12 | 1.0003e-17
Xe-127 |  | 5.7159e-06 | 2.4097 | 5.7159e-06 | 2.1149e-07 | 0.089158 | 2.1149e-07 | 1.0163e-17 | 4.2844e-12 | 1.0163e-17
Xe-127m |  | 5.7159e-06 | 2.4097 | 5.7159e-06 | 2.1149e-07 | 0.089158 | 2.1149e-07 | 1.0163e-17 | 4.2844e-12 | 1.0163e-17
Xe-129m |  | 5.7159e-06 | 2.4097 | 5.7159e-06 | 2.1149e-07 | 0.089158 | 2.1149e-07 | 1.0323e-17 | 4.3519e-12 | 1.0323e-17
Xe-131m |  | 5.7159e-06 | 2.4097 | 5.7159e-06 | 2.1149e-07 | 0.089158 | 2.1149e-07 | 1.0483e-17 | 4.4193e-12 | 1.0483e-17
Xe-133 |  | 5.7159e-06 | 2.4097 | 5.7159e-06 | 2.1149e-07 | 0.089158 | 2.1149e-07 | 1.0643e-17 | 4.4868e-12 | 1.0643e-17
Xe-133m |  | 5.7159e-06 | 2.4097 | 5.7159e-06 | 2.1149e-07 | 0.089158 | 2.1149e-07 | 1.0643e-17 | 4.4868e-12 | 1.0643e-17
Xe-135 |  | 5.7159e-06 | 2.4097 | 5.7159e-06 | 2.1149e-07 | 0.089158 | 2.1149e-07 | 1.0803e-17 | 4.5543e-12 | 1.0803e-17
Xe-135m |  | 5.7159e-06 | 2.4097 | 5.7159e-06 | 2.1149e-07 | 0.089158 | 2.1149e-07 | 1.0803e-17 | 4.5543e-12 | 1.0803e-17
Xe-137 |  | 5.7159e-06 | 2.4097 | 5.7159e-06 | 2.1149e-07 | 0.089158 | 2.1149e-07 | 1.0963e-17 | 4.6217e-12 | 1.0963e-17
Xe-138 |  | 5.7159e-06 | 2.4097 | 5.7159e-06 | 2.1149e-07 | 0.089158 | 2.1149e-07 | 1.1043e-17 | 4.6555e-12 | 1.1043e-17
Y-81 |  | 5.7159e-06 | 2.4097 | 5.7159e-06 | 2.1149e-07 | 0.089158 | 2.1149e-07 | 6.4818e-18 | 2.7326e-12 | 6.4818e-18
Y-83 |  | 5.7159e-06 | 2.4097 | 5.7159e-06 | 2.1149e-07 | 0.089158 | 2.1149e-07 | 6.6418e-18 | 2.8e-12 | 6.6418e-18
Y-83m |  | 5.7159e-06 | 2.4097 | 5.7159e-06 | 2.1149e-07 | 0.089158 | 2.1149e-07 | 6.6418e-18 | 2.8e-12 | 6.6418e-18
Y-84m |  | 5.7159e-06 | 2.4097 | 5.7159e-06 | 2.1149e-07 | 0.089158 | 2.1149e-07 | 6.7219e-18 | 2.8338e-12 | 6.7218e-18
Y-85 |  | 5.7159e-06 | 2.4097 | 5.7159e-06 | 2.1149e-07 | 0.089158 | 2.1149e-07 | 6.8019e-18 | 2.8675e-12 | 6.8019e-18
Y-85m |  | 5.7159e-06 | 2.4097 | 5.7159e-06 | 2.1149e-07 | 0.089158 | 2.1149e-07 | 6.8019e-18 | 2.8675e-12 | 6.8019e-18
Y-86 |  | 5.7159e-06 | 2.4097 | 5.7159e-06 | 2.1149e-07 | 0.089158 | 2.1149e-07 | 6.8819e-18 | 2.9012e-12 | 6.8819e-18
Y-86m |  | 5.7159e-06 | 2.4097 | 5.7159e-06 | 2.1149e-07 | 0.089158 | 2.1149e-07 | 6.8819e-18 | 2.9012e-12 | 6.8819e-18
Y-87 |  | 5.7159e-06 | 2.4097 | 5.7159e-06 | 2.1149e-07 | 0.089158 | 2.1149e-07 | 6.9619e-18 | 2.935e-12 | 6.9619e-18
Y-87m |  | 5.7159e-06 | 2.4097 | 5.7159e-06 | 2.1149e-07 | 0.089158 | 2.1149e-07 | 6.9619e-18 | 2.935e-12 | 6.9619e-18
Y-88 |  | 5.7159e-06 | 2.4097 | 5.7159e-06 | 2.1149e-07 | 0.089158 | 2.1149e-07 | 7.0419e-18 | 2.9687e-12 | 7.0419e-18
Y-89m |  | 5.7159e-06 | 2.4097 | 5.7159e-06 | 2.1149e-07 | 0.089158 | 2.1149e-07 | 7.122e-18 | 3.0024e-12 | 7.122e-18
Y-90 |  | 5.7159e-06 | 2.4097 | 5.7159e-06 | 2.1149e-07 | 0.089158 | 2.1149e-07 | 7.202e-18 | 3.0362e-12 | 7.202e-18
Y-90m |  | 5.7159e-06 | 2.4097 | 5.7159e-06 | 2.1149e-07 | 0.089158 | 2.1149e-07 | 7.202e-18 | 3.0362e-12 | 7.202e-18
Y-91 |  | 5.7159e-06 | 2.4097 | 5.7159e-06 | 2.1149e-07 | 0.089158 | 2.1149e-07 | 7.282e-18 | 3.0699e-12 | 7.282e-18
Y-91m |  | 5.7159e-06 | 2.4097 | 5.7159e-06 | 2.1149e-07 | 0.089158 | 2.1149e-07 | 7.282e-18 | 3.0699e-12 | 7.282e-18
Y-92 |  | 5.7159e-06 | 2.4097 | 5.7159e-06 | 2.1149e-07 | 0.089158 | 2.1149e-07 | 7.362e-18 | 3.1037e-12 | 7.362e-18
Y-93 |  | 5.7159e-06 | 2.4097 | 5.7159e-06 | 2.1149e-07 | 0.089158 | 2.1149e-07 | 7.4421e-18 | 3.1374e-12 | 7.442e-18
Y-94 |  | 5.7159e-06 | 2.4097 | 5.7159e-06 | 2.1149e-07 | 0.089158 | 2.1149e-07 | 7.5221e-18 | 3.1711e-12 | 7.5221e-18
Y-95 |  | 5.7159e-06 | 2.4097 | 5.7159e-06 | 2.1149e-07 | 0.089158 | 2.1149e-07 | 7.6021e-18 | 3.2049e-12 | 7.6021e-18
Yb-162 |  | 5.7159e-06 | 2.4097 | 5.7159e-06 | 2.1149e-07 | 0.089158 | 2.1149e-07 | 1.2964e-17 | 5.4651e-12 | 1.2964e-17
Yb-163 |  | 5.7159e-06 | 2.4097 | 5.7159e-06 | 2.1149e-07 | 0.089158 | 2.1149e-07 | 1.3044e-17 | 5.4989e-12 | 1.3044e-17
Yb-164 |  | 5.7159e-06 | 2.4097 | 5.7159e-06 | 2.1149e-07 | 0.089158 | 2.1149e-07 | 1.3124e-17 | 5.5326e-12 | 1.3124e-17
Yb-165 |  | 5.7159e-06 | 2.4097 | 5.7159e-06 | 2.1149e-07 | 0.089158 | 2.1149e-07 | 1.3204e-17 | 5.5663e-12 | 1.3204e-17
Yb-166 |  | 5.7159e-06 | 2.4097 | 5.7159e-06 | 2.1149e-07 | 0.089158 | 2.1149e-07 | 1.3284e-17 | 5.6001e-12 | 1.3284e-17
Yb-167 |  | 5.7159e-06 | 2.4097 | 5.7159e-06 | 2.1149e-07 | 0.089158 | 2.1149e-07 | 1.3364e-17 | 5.6338e-12 | 1.3364e-17
Yb-169 |  | 5.7159e-06 | 2.4097 | 5.7159e-06 | 2.1149e-07 | 0.089158 | 2.1149e-07 | 1.3524e-17 | 5.7013e-12 | 1.3524e-17
Yb-175 |  | 5.7159e-06 | 2.4097 | 5.7159e-06 | 2.1149e-07 | 0.089158 | 2.1149e-07 | 1.4004e-17 | 5.9037e-12 | 1.4004e-17
Yb-177 |  | 5.7159e-06 | 2.4097 | 5.7159e-06 | 2.1149e-07 | 0.089158 | 2.1149e-07 | 1.4164e-17 | 5.9712e-12 | 1.4164e-17
Yb-178 |  | 5.7159e-06 | 2.4097 | 5.7159e-06 | 2.1149e-07 | 0.089158 | 2.1149e-07 | 1.4244e-17 | 6.0049e-12 | 1.4244e-17
Yb-179 |  | 5.7159e-06 | 2.4097 | 5.7159e-06 | 2.1149e-07 | 0.089158 | 2.1149e-07 | 1.4324e-17 | 6.0386e-12 | 1.4324e-17
Zn-60 |  | 5.7159e-06 | 2.4097 | 5.7159e-06 | 2.1149e-07 | 0.089158 | 2.1149e-07 | 4.8013e-18 | 2.0241e-12 | 4.8013e-18
Zn-61 |  | 5.7159e-06 | 2.4097 | 5.7159e-06 | 2.1149e-07 | 0.089158 | 2.1149e-07 | 4.8813e-18 | 2.0579e-12 | 4.8813e-18
Zn-62 |  | 5.7159e-06 | 2.4097 | 5.7159e-06 | 2.1149e-07 | 0.089158 | 2.1149e-07 | 4.9614e-18 | 2.0916e-12 | 4.9614e-18
Zn-63 |  | 5.7159e-06 | 2.4097 | 5.7159e-06 | 2.1149e-07 | 0.089158 | 2.1149e-07 | 5.0414e-18 | 2.1253e-12 | 5.0414e-18
Zn-65 |  | 5.7159e-06 | 2.4097 | 5.7159e-06 | 2.1149e-07 | 0.089158 | 2.1149e-07 | 5.2014e-18 | 2.1928e-12 | 5.2014e-18
Zn-69 |  | 5.7159e-06 | 2.4097 | 5.7159e-06 | 2.1149e-07 | 0.089158 | 2.1149e-07 | 5.5215e-18 | 2.3277e-12 | 5.5215e-18
Zn-69m |  | 5.7159e-06 | 2.4097 | 5.7159e-06 | 2.1149e-07 | 0.089158 | 2.1149e-07 | 5.5215e-18 | 2.3277e-12 | 5.5215e-18
Zn-71 |  | 5.7159e-06 | 2.4097 | 5.7159e-06 | 2.1149e-07 | 0.089158 | 2.1149e-07 | 5.6816e-18 | 2.3952e-12 | 5.6816e-18
Zn-71m |  | 5.7159e-06 | 2.4097 | 5.7159e-06 | 2.1149e-07 | 0.089158 | 2.1149e-07 | 5.6816e-18 | 2.3952e-12 | 5.6816e-18
Zn-72 |  | 5.7159e-06 | 2.4097 | 5.7159e-06 | 2.1149e-07 | 0.089158 | 2.1149e-07 | 5.7616e-18 | 2.4289e-12 | 5.7616e-18
Zr-85 |  | 5.7159e-06 | 2.4097 | 5.7159e-06 | 2.1149e-07 | 0.089158 | 2.1149e-07 | 6.8019e-18 | 2.8675e-12 | 6.8019e-18
Zr-86 |  | 5.7159e-06 | 2.4097 | 5.7159e-06 | 2.1149e-07 | 0.089158 | 2.1149e-07 | 6.8819e-18 | 2.9012e-12 | 6.8819e-18
Zr-87 |  | 5.7159e-06 | 2.4097 | 5.7159e-06 | 2.1149e-07 | 0.089158 | 2.1149e-07 | 6.9619e-18 | 2.935e-12 | 6.9619e-18
Zr-88 |  | 5.7159e-06 | 2.4097 | 5.7159e-06 | 2.1149e-07 | 0.089158 | 2.1149e-07 | 7.0419e-18 | 2.9687e-12 | 7.0419e-18
Zr-89 |  | 5.7159e-06 | 2.4097 | 5.7159e-06 | 2.1149e-07 | 0.089158 | 2.1149e-07 | 7.122e-18 | 3.0024e-12 | 7.122e-18
Zr-89m |  | 5.7159e-06 | 2.4097 | 5.7159e-06 | 2.1149e-07 | 0.089158 | 2.1149e-07 | 7.122e-18 | 3.0024e-12 | 7.122e-18
Zr-93 |  | 5.7159e-06 | 2.4097 | 5.7159e-06 | 2.1149e-07 | 0.089158 | 2.1149e-07 | 7.4421e-18 | 3.1374e-12 | 7.442e-18
Zr-95 |  | 5.7159e-06 | 2.4097 | 5.7159e-06 | 2.1149e-07 | 0.089158 | 2.1149e-07 | 7.6021e-18 | 3.2049e-12 | 7.6021e-18
Zr-97 |  | 5.7159e-06 | 2.4097 | 5.7159e-06 | 2.1149e-07 | 0.089158 | 2.1149e-07 | 7.7621e-18 | 3.2723e-12 | 7.7621e-18

## s_ind_air
|  | pCi | [5 empty] | Bq | [5 empty] | Mass
ANALYSIS | TEST | ind_air_inh | ind_air_sub | ind_air_tot | ind_air_nodecay_inh | ind_air_nodecay_sub | ind_air_nodecay_tot | ind_air_inh | ind_air_sub | ind_air_tot | ind_air_nodecay_inh | ind_air_nodecay_sub | ind_air_nodecay_tot | ind_air_inh | ind_air_sub | ind_air_tot | ind_air_nodecay_inh | ind_air_nodecay_sub | ind_air_nodecay_tot
| Y | (pCi/m³) | (pCi/m³) | (pCi/m³) | (pCi/m³) | (pCi/m³) | (pCi/m³) | (bq/m³) | (bq/m³) | (bq/m³) | (bq/m³) | (bq/m³) | (bq/m³) | (mg/m³) | (mg/m³) | (mg/m³) | (mg/m³) | (mg/m³) | (mg/m³)
Ac-223 |  | 0.00077884 | 4.2641 | 0.00077869 | 0.00072727 | 3.9818 | 0.00072714 | 2.8817e-05 | 0.15777 | 2.8812e-05 | 2.6909e-05 | 0.14733 | 2.6904e-05 | 2.4315e-15 | 1.3313e-11 | 2.4311e-15 | 2.2705e-15 | 1.2431e-11 | 2.2701e-15
Ac-224 |  | 0.00077884 | 4.2641 | 0.00077869 | 0.00072727 | 3.9818 | 0.00072714 | 2.8817e-05 | 0.15777 | 2.8812e-05 | 2.6909e-05 | 0.14733 | 2.6904e-05 | 2.4424e-15 | 1.3372e-11 | 2.442e-15 | 2.2807e-15 | 1.2487e-11 | 2.2803e-15
Ac-225 | SE | 0.00077884 | 4.2641 | 0.00077869 | 0.00072727 | 3.9818 | 0.00072714 | 2.8817e-05 | 0.15777 | 2.8812e-05 | 2.6909e-05 | 0.14733 | 2.6904e-05 | 2.4533e-15 | 1.3432e-11 | 2.4529e-15 | 2.2909e-15 | 1.2543e-11 | 2.2905e-15
Ac-226 |  | 0.00077884 | 4.2641 | 0.00077869 | 0.00072727 | 3.9818 | 0.00072714 | 2.8817e-05 | 0.15777 | 2.8812e-05 | 2.6909e-05 | 0.14733 | 2.6904e-05 | 2.4642e-15 | 1.3492e-11 | 2.4638e-15 | 2.3011e-15 | 1.2598e-11 | 2.3007e-15
Ac-227 |  | 0.00077884 | 4.2641 | 0.00077869 | 0.00072727 | 3.9818 | 0.00072714 | 2.8817e-05 | 0.15777 | 2.8812e-05 | 2.6909e-05 | 0.14733 | 2.6904e-05 | 2.4751e-15 | 1.3551e-11 | 2.4747e-15 | 2.3113e-15 | 1.2654e-11 | 2.3109e-15
Ac-228 |  | 0.00077884 | 4.2641 | 0.00077869 | 0.00072727 | 3.9818 | 0.00072714 | 2.8817e-05 | 0.15777 | 2.8812e-05 | 2.6909e-05 | 0.14733 | 2.6904e-05 | 2.486e-15 | 1.3611e-11 | 2.4856e-15 | 2.3215e-15 | 1.271e-11 | 2.321e-15
Ac-230 |  | 0.00077884 | 4.2641 | 0.00077869 | 0.00072727 | 3.9818 | 0.00072714 | 2.8817e-05 | 0.15777 | 2.8812e-05 | 2.6909e-05 | 0.14733 | 2.6904e-05 | 2.5079e-15 | 1.373e-11 | 2.5074e-15 | 2.3418e-15 | 1.2821e-11 | 2.3414e-15
Ac-231 |  | 0.00077884 | 4.2641 | 0.00077869 | 0.00072727 | 3.9818 | 0.00072714 | 2.8817e-05 | 0.15777 | 2.8812e-05 | 2.6909e-05 | 0.14733 | 2.6904e-05 | 2.5188e-15 | 1.379e-11 | 2.5183e-15 | 2.352e-15 | 1.2877e-11 | 2.3516e-15
Ac-232 |  | 0.00077884 | 4.2641 | 0.00077869 | 0.00072727 | 3.9818 | 0.00072714 | 2.8817e-05 | 0.15777 | 2.8812e-05 | 2.6909e-05 | 0.14733 | 2.6904e-05 | 2.5297e-15 | 1.385e-11 | 2.5292e-15 | 2.3622e-15 | 1.2933e-11 | 2.3618e-15
Ac-233 |  | 0.00077884 | 4.2641 | 0.00077869 | 0.00072727 | 3.9818 | 0.00072714 | 2.8817e-05 | 0.15777 | 2.8812e-05 | 2.6909e-05 | 0.14733 | 2.6904e-05 | 2.5406e-15 | 1.391e-11 | 2.5401e-15 | 2.3724e-15 | 1.2989e-11 | 2.3719e-15
Ag-100m |  | 0.00077884 | 4.2641 | 0.00077869 | 0.00072727 | 3.9818 | 0.00072714 | 2.8817e-05 | 0.15777 | 2.8812e-05 | 2.6909e-05 | 0.14733 | 2.6904e-05 | 1.0904e-15 | 5.9698e-12 | 1.0902e-15 | 1.0182e-15 | 5.5745e-12 | 1.018e-15
Ag-101 |  | 0.00077884 | 4.2641 | 0.00077869 | 0.00072727 | 3.9818 | 0.00072714 | 2.8817e-05 | 0.15777 | 2.8812e-05 | 2.6909e-05 | 0.14733 | 2.6904e-05 | 1.1013e-15 | 6.0295e-12 | 1.1011e-15 | 1.0284e-15 | 5.6303e-12 | 1.0282e-15
Ag-102 |  | 0.00077884 | 4.2641 | 0.00077869 | 0.00072727 | 3.9818 | 0.00072714 | 2.8817e-05 | 0.15777 | 2.8812e-05 | 2.6909e-05 | 0.14733 | 2.6904e-05 | 1.1122e-15 | 6.0892e-12 | 1.112e-15 | 1.0385e-15 | 5.686e-12 | 1.0384e-15
Ag-102m |  | 0.00077884 | 4.2641 | 0.00077869 | 0.00072727 | 3.9818 | 0.00072714 | 2.8817e-05 | 0.15777 | 2.8812e-05 | 2.6909e-05 | 0.14733 | 2.6904e-05 | 1.1122e-15 | 6.0892e-12 | 1.112e-15 | 1.0385e-15 | 5.686e-12 | 1.0384e-15
Ag-103 |  | 0.00077884 | 4.2641 | 0.00077869 | 0.00072727 | 3.9818 | 0.00072714 | 2.8817e-05 | 0.15777 | 2.8812e-05 | 2.6909e-05 | 0.14733 | 2.6904e-05 | 1.1231e-15 | 6.1489e-12 | 1.1229e-15 | 1.0487e-15 | 5.7418e-12 | 1.0485e-15
Ag-104 |  | 0.00077884 | 4.2641 | 0.00077869 | 0.00072727 | 3.9818 | 0.00072714 | 2.8817e-05 | 0.15777 | 2.8812e-05 | 2.6909e-05 | 0.14733 | 2.6904e-05 | 1.134e-15 | 6.2086e-12 | 1.1338e-15 | 1.0589e-15 | 5.7975e-12 | 1.0587e-15
Ag-104m |  | 0.00077884 | 4.2641 | 0.00077869 | 0.00072727 | 3.9818 | 0.00072714 | 2.8817e-05 | 0.15777 | 2.8812e-05 | 2.6909e-05 | 0.14733 | 2.6904e-05 | 1.134e-15 | 6.2086e-12 | 1.1338e-15 | 1.0589e-15 | 5.7975e-12 | 1.0587e-15
Ag-105 |  | 0.00077884 | 4.2641 | 0.00077869 | 0.00072727 | 3.9818 | 0.00072714 | 2.8817e-05 | 0.15777 | 2.8812e-05 | 2.6909e-05 | 0.14733 | 2.6904e-05 | 1.1449e-15 | 6.2683e-12 | 1.1447e-15 | 1.0691e-15 | 5.8533e-12 | 1.0689e-15
Ag-105m |  | 0.00077884 | 4.2641 | 0.00077869 | 0.00072727 | 3.9818 | 0.00072714 | 2.8817e-05 | 0.15777 | 2.8812e-05 | 2.6909e-05 | 0.14733 | 2.6904e-05 | 1.1449e-15 | 6.2683e-12 | 1.1447e-15 | 1.0691e-15 | 5.8533e-12 | 1.0689e-15
Ag-106 |  | 0.00077884 | 4.2641 | 0.00077869 | 0.00072727 | 3.9818 | 0.00072714 | 2.8817e-05 | 0.15777 | 2.8812e-05 | 2.6909e-05 | 0.14733 | 2.6904e-05 | 1.1558e-15 | 6.328e-12 | 1.1556e-15 | 1.0793e-15 | 5.909e-12 | 1.0791e-15
Ag-106m |  | 0.00077884 | 4.2641 | 0.00077869 | 0.00072727 | 3.9818 | 0.00072714 | 2.8817e-05 | 0.15777 | 2.8812e-05 | 2.6909e-05 | 0.14733 | 2.6904e-05 | 1.1558e-15 | 6.328e-12 | 1.1556e-15 | 1.0793e-15 | 5.909e-12 | 1.0791e-15
Ag-108 |  | 0.00077884 | 4.2641 | 0.00077869 | 0.00072727 | 3.9818 | 0.00072714 | 2.8817e-05 | 0.15777 | 2.8812e-05 | 2.6909e-05 | 0.14733 | 2.6904e-05 | 1.1776e-15 | 6.4474e-12 | 1.1774e-15 | 1.0996e-15 | 6.0205e-12 | 1.0994e-15
Ag-108m |  | 0.00077884 | 4.2641 | 0.00077869 | 0.00072727 | 3.9818 | 0.00072714 | 2.8817e-05 | 0.15777 | 2.8812e-05 | 2.6909e-05 | 0.14733 | 2.6904e-05 | 1.1776e-15 | 6.4474e-12 | 1.1774e-15 | 1.0996e-15 | 6.0205e-12 | 1.0994e-15
Ag-109m |  | 0.00077884 | 4.2641 | 0.00077869 | 0.00072727 | 3.9818 | 0.00072714 | 2.8817e-05 | 0.15777 | 2.8812e-05 | 2.6909e-05 | 0.14733 | 2.6904e-05 | 1.1885e-15 | 6.5071e-12 | 1.1883e-15 | 1.1098e-15 | 6.0763e-12 | 1.1096e-15
Ag-110 |  | 0.00077884 | 4.2641 | 0.00077869 | 0.00072727 | 3.9818 | 0.00072714 | 2.8817e-05 | 0.15777 | 2.8812e-05 | 2.6909e-05 | 0.14733 | 2.6904e-05 | 1.1994e-15 | 6.5668e-12 | 1.1992e-15 | 1.12e-15 | 6.132e-12 | 1.1198e-15
Ag-110m |  | 0.00077884 | 4.2641 | 0.00077869 | 0.00072727 | 3.9818 | 0.00072714 | 2.8817e-05 | 0.15777 | 2.8812e-05 | 2.6909e-05 | 0.14733 | 2.6904e-05 | 1.1994e-15 | 6.5668e-12 | 1.1992e-15 | 1.12e-15 | 6.132e-12 | 1.1198e-15
Ag-111 |  | 0.00077884 | 4.2641 | 0.00077869 | 0.00072727 | 3.9818 | 0.00072714 | 2.8817e-05 | 0.15777 | 2.8812e-05 | 2.6909e-05 | 0.14733 | 2.6904e-05 | 1.2103e-15 | 6.6265e-12 | 1.2101e-15 | 1.1302e-15 | 6.1877e-12 | 1.13e-15
Ag-111m |  | 0.00077884 | 4.2641 | 0.00077869 | 0.00072727 | 3.9818 | 0.00072714 | 2.8817e-05 | 0.15777 | 2.8812e-05 | 2.6909e-05 | 0.14733 | 2.6904e-05 | 1.2103e-15 | 6.6265e-12 | 1.2101e-15 | 1.1302e-15 | 6.1877e-12 | 1.13e-15
Ag-112 |  | 0.00077884 | 4.2641 | 0.00077869 | 0.00072727 | 3.9818 | 0.00072714 | 2.8817e-05 | 0.15777 | 2.8812e-05 | 2.6909e-05 | 0.14733 | 2.6904e-05 | 1.2212e-15 | 6.6862e-12 | 1.221e-15 | 1.1404e-15 | 6.2435e-12 | 1.1402e-15
Ag-113 |  | 0.00077884 | 4.2641 | 0.00077869 | 0.00072727 | 3.9818 | 0.00072714 | 2.8817e-05 | 0.15777 | 2.8812e-05 | 2.6909e-05 | 0.14733 | 2.6904e-05 | 1.2321e-15 | 6.7459e-12 | 1.2319e-15 | 1.1505e-15 | 6.2992e-12 | 1.1503e-15
Ag-113m |  | 0.00077884 | 4.2641 | 0.00077869 | 0.00072727 | 3.9818 | 0.00072714 | 2.8817e-05 | 0.15777 | 2.8812e-05 | 2.6909e-05 | 0.14733 | 2.6904e-05 | 1.2321e-15 | 6.7459e-12 | 1.2319e-15 | 1.1505e-15 | 6.2992e-12 | 1.1503e-15
Ag-114 |  | 0.00077884 | 4.2641 | 0.00077869 | 0.00072727 | 3.9818 | 0.00072714 | 2.8817e-05 | 0.15777 | 2.8812e-05 | 2.6909e-05 | 0.14733 | 2.6904e-05 | 1.243e-15 | 6.8056e-12 | 1.2428e-15 | 1.1607e-15 | 6.355e-12 | 1.1605e-15
Ag-115 |  | 0.00077884 | 4.2641 | 0.00077869 | 0.00072727 | 3.9818 | 0.00072714 | 2.8817e-05 | 0.15777 | 2.8812e-05 | 2.6909e-05 | 0.14733 | 2.6904e-05 | 1.2539e-15 | 6.8652e-12 | 1.2537e-15 | 1.1709e-15 | 6.4107e-12 | 1.1707e-15
Ag-116 |  | 0.00077884 | 4.2641 | 0.00077869 | 0.00072727 | 3.9818 | 0.00072714 | 2.8817e-05 | 0.15777 | 2.8812e-05 | 2.6909e-05 | 0.14733 | 2.6904e-05 | 1.2648e-15 | 6.9249e-12 | 1.2646e-15 | 1.1811e-15 | 6.4665e-12 | 1.1809e-15
Ag-117 |  | 0.00077884 | 4.2641 | 0.00077869 | 0.00072727 | 3.9818 | 0.00072714 | 2.8817e-05 | 0.15777 | 2.8812e-05 | 2.6909e-05 | 0.14733 | 2.6904e-05 | 1.2757e-15 | 6.9846e-12 | 1.2755e-15 | 1.1913e-15 | 6.5222e-12 | 1.1911e-15
Ag-99 |  | 0.00077884 | 4.2641 | 0.00077869 | 0.00072727 | 3.9818 | 0.00072714 | 2.8817e-05 | 0.15777 | 2.8812e-05 | 2.6909e-05 | 0.14733 | 2.6904e-05 | 1.0795e-15 | 5.9101e-12 | 1.0793e-15 | 1.008e-15 | 5.5188e-12 | 1.0078e-15
Al-26 |  | 0.00077884 | 4.2641 | 0.00077869 | 0.00072727 | 3.9818 | 0.00072714 | 2.8817e-05 | 0.15777 | 2.8812e-05 | 2.6909e-05 | 0.14733 | 2.6904e-05 | 2.835e-16 | 1.5521e-12 | 2.8344e-16 | 2.6473e-16 | 1.4494e-12 | 2.6468e-16
Al-28 |  | 0.00077884 | 4.2641 | 0.00077869 | 0.00072727 | 3.9818 | 0.00072714 | 2.8817e-05 | 0.15777 | 2.8812e-05 | 2.6909e-05 | 0.14733 | 2.6904e-05 | 3.053e-16 | 1.6715e-12 | 3.0525e-16 | 2.8509e-16 | 1.5609e-12 | 2.8504e-16
Al-29 |  | 0.00077884 | 4.2641 | 0.00077869 | 0.00072727 | 3.9818 | 0.00072714 | 2.8817e-05 | 0.15777 | 2.8812e-05 | 2.6909e-05 | 0.14733 | 2.6904e-05 | 3.1621e-16 | 1.7312e-12 | 3.1615e-16 | 2.9527e-16 | 1.6166e-12 | 2.9522e-16
Am-237 |  | 0.00077884 | 4.2641 | 0.00077869 | 0.00072727 | 3.9818 | 0.00072714 | 2.8817e-05 | 0.15777 | 2.8812e-05 | 2.6909e-05 | 0.14733 | 2.6904e-05 | 2.5842e-15 | 1.4148e-11 | 2.5837e-15 | 2.4131e-15 | 1.3212e-11 | 2.4127e-15
Am-238 |  | 0.00077884 | 4.2641 | 0.00077869 | 0.00072727 | 3.9818 | 0.00072714 | 2.8817e-05 | 0.15777 | 2.8812e-05 | 2.6909e-05 | 0.14733 | 2.6904e-05 | 2.5951e-15 | 1.4208e-11 | 2.5946e-15 | 2.4233e-15 | 1.3267e-11 | 2.4228e-15
Am-239 |  | 0.00077884 | 4.2641 | 0.00077869 | 0.00072727 | 3.9818 | 0.00072714 | 2.8817e-05 | 0.15777 | 2.8812e-05 | 2.6909e-05 | 0.14733 | 2.6904e-05 | 2.606e-15 | 1.4268e-11 | 2.6055e-15 | 2.4335e-15 | 1.3323e-11 | 2.433e-15
Am-240 |  | 0.00077884 | 4.2641 | 0.00077869 | 0.00072727 | 3.9818 | 0.00072714 | 2.8817e-05 | 0.15777 | 2.8812e-05 | 2.6909e-05 | 0.14733 | 2.6904e-05 | 2.6169e-15 | 1.4327e-11 | 2.6164e-15 | 2.4436e-15 | 1.3379e-11 | 2.4432e-15
Am-241 | Y | 0.00077884 | 4.2641 | 0.00077869 | 0.00072727 | 3.9818 | 0.00072714 | 2.8817e-05 | 0.15777 | 2.8812e-05 | 2.6909e-05 | 0.14733 | 2.6904e-05 | 2.6278e-15 | 1.4387e-11 | 2.6273e-15 | 2.4538e-15 | 1.3435e-11 | 2.4534e-15
Am-242 |  | 0.00077884 | 4.2641 | 0.00077869 | 0.00072727 | 3.9818 | 0.00072714 | 2.8817e-05 | 0.15777 | 2.8812e-05 | 2.6909e-05 | 0.14733 | 2.6904e-05 | 2.6387e-15 | 1.4447e-11 | 2.6382e-15 | 2.464e-15 | 1.349e-11 | 2.4636e-15
Am-242m |  | 0.00077884 | 4.2641 | 0.00077869 | 0.00072727 | 3.9818 | 0.00072714 | 2.8817e-05 | 0.15777 | 2.8812e-05 | 2.6909e-05 | 0.14733 | 2.6904e-05 | 2.6387e-15 | 1.4447e-11 | 2.6382e-15 | 2.464e-15 | 1.349e-11 | 2.4636e-15
Am-243 |  | 0.00077884 | 4.2641 | 0.00077869 | 0.00072727 | 3.9818 | 0.00072714 | 2.8817e-05 | 0.15777 | 2.8812e-05 | 2.6909e-05 | 0.14733 | 2.6904e-05 | 2.6496e-15 | 1.4507e-11 | 2.6491e-15 | 2.4742e-15 | 1.3546e-11 | 2.4737e-15
Am-244 |  | 0.00077884 | 4.2641 | 0.00077869 | 0.00072727 | 3.9818 | 0.00072714 | 2.8817e-05 | 0.15777 | 2.8812e-05 | 2.6909e-05 | 0.14733 | 2.6904e-05 | 2.6605e-15 | 1.4566e-11 | 2.66e-15 | 2.4844e-15 | 1.3602e-11 | 2.4839e-15
Am-244m |  | 0.00077884 | 4.2641 | 0.00077869 | 0.00072727 | 3.9818 | 0.00072714 | 2.8817e-05 | 0.15777 | 2.8812e-05 | 2.6909e-05 | 0.14733 | 2.6904e-05 | 2.6605e-15 | 1.4566e-11 | 2.66e-15 | 2.4844e-15 | 1.3602e-11 | 2.4839e-15
Am-245 |  | 0.00077884 | 4.2641 | 0.00077869 | 0.00072727 | 3.9818 | 0.00072714 | 2.8817e-05 | 0.15777 | 2.8812e-05 | 2.6909e-05 | 0.14733 | 2.6904e-05 | 2.6714e-15 | 1.4626e-11 | 2.6709e-15 | 2.4945e-15 | 1.3658e-11 | 2.4941e-15
Am-246 |  | 0.00077884 | 4.2641 | 0.00077869 | 0.00072727 | 3.9818 | 0.00072714 | 2.8817e-05 | 0.15777 | 2.8812e-05 | 2.6909e-05 | 0.14733 | 2.6904e-05 | 2.6823e-15 | 1.4686e-11 | 2.6818e-15 | 2.5047e-15 | 1.3713e-11 | 2.5043e-15
Am-246m |  | 0.00077884 | 4.2641 | 0.00077869 | 0.00072727 | 3.9818 | 0.00072714 | 2.8817e-05 | 0.15777 | 2.8812e-05 | 2.6909e-05 | 0.14733 | 2.6904e-05 | 2.6823e-15 | 1.4686e-11 | 2.6818e-15 | 2.5047e-15 | 1.3713e-11 | 2.5043e-15
Am-247 |  | 0.00077884 | 4.2641 | 0.00077869 | 0.00072727 | 3.9818 | 0.00072714 | 2.8817e-05 | 0.15777 | 2.8812e-05 | 2.6909e-05 | 0.14733 | 2.6904e-05 | 2.6932e-15 | 1.4745e-11 | 2.6927e-15 | 2.5149e-15 | 1.3769e-11 | 2.5144e-15
Ar-37 |  | 0.00077884 | 4.2641 | 0.00077869 | 0.00072727 | 3.9818 | 0.00072714 | 2.8817e-05 | 0.15777 | 2.8812e-05 | 2.6909e-05 | 0.14733 | 2.6904e-05 | 4.0344e-16 | 2.2088e-12 | 4.0336e-16 | 3.7673e-16 | 2.0626e-12 | 3.7666e-16
Ar-39 |  | 0.00077884 | 4.2641 | 0.00077869 | 0.00072727 | 3.9818 | 0.00072714 | 2.8817e-05 | 0.15777 | 2.8812e-05 | 2.6909e-05 | 0.14733 | 2.6904e-05 | 4.2524e-16 | 2.3282e-12 | 4.2517e-16 | 3.9709e-16 | 2.1741e-12 | 3.9702e-16
Ar-41 |  | 0.00077884 | 4.2641 | 0.00077869 | 0.00072727 | 3.9818 | 0.00072714 | 2.8817e-05 | 0.15777 | 2.8812e-05 | 2.6909e-05 | 0.14733 | 2.6904e-05 | 4.4705e-16 | 2.4476e-12 | 4.4697e-16 | 4.1745e-16 | 2.2856e-12 | 4.1738e-16
Ar-42 |  | 0.00077884 | 4.2641 | 0.00077869 | 0.00072727 | 3.9818 | 0.00072714 | 2.8817e-05 | 0.15777 | 2.8812e-05 | 2.6909e-05 | 0.14733 | 2.6904e-05 | 4.5796e-16 | 2.5073e-12 | 4.5787e-16 | 4.2764e-16 | 2.3413e-12 | 4.2756e-16
Ar-43 |  | 0.00077884 | 4.2641 | 0.00077869 | 0.00072727 | 3.9818 | 0.00072714 | 2.8817e-05 | 0.15777 | 2.8812e-05 | 2.6909e-05 | 0.14733 | 2.6904e-05 | 4.6886e-16 | 2.567e-12 | 4.6877e-16 | 4.3782e-16 | 2.3971e-12 | 4.3774e-16
Ar-44 |  | 0.00077884 | 4.2641 | 0.00077869 | 0.00072727 | 3.9818 | 0.00072714 | 2.8817e-05 | 0.15777 | 2.8812e-05 | 2.6909e-05 | 0.14733 | 2.6904e-05 | 4.7976e-16 | 2.6267e-12 | 4.7968e-16 | 4.48e-16 | 2.4528e-12 | 4.4792e-16
As-68 |  | 0.00077884 | 4.2641 | 0.00077869 | 0.00072727 | 3.9818 | 0.00072714 | 2.8817e-05 | 0.15777 | 2.8812e-05 | 2.6909e-05 | 0.14733 | 2.6904e-05 | 7.4145e-16 | 4.0595e-12 | 7.4132e-16 | 6.9236e-16 | 3.7907e-12 | 6.9224e-16
As-69 |  | 0.00077884 | 4.2641 | 0.00077869 | 0.00072727 | 3.9818 | 0.00072714 | 2.8817e-05 | 0.15777 | 2.8812e-05 | 2.6909e-05 | 0.14733 | 2.6904e-05 | 7.5236e-16 | 4.1191e-12 | 7.5222e-16 | 7.0255e-16 | 3.8464e-12 | 7.0242e-16
As-70 |  | 0.00077884 | 4.2641 | 0.00077869 | 0.00072727 | 3.9818 | 0.00072714 | 2.8817e-05 | 0.15777 | 2.8812e-05 | 2.6909e-05 | 0.14733 | 2.6904e-05 | 7.6326e-16 | 4.1788e-12 | 7.6312e-16 | 7.1273e-16 | 3.9022e-12 | 7.126e-16
As-71 |  | 0.00077884 | 4.2641 | 0.00077869 | 0.00072727 | 3.9818 | 0.00072714 | 2.8817e-05 | 0.15777 | 2.8812e-05 | 2.6909e-05 | 0.14733 | 2.6904e-05 | 7.7416e-16 | 4.2385e-12 | 7.7402e-16 | 7.2291e-16 | 3.9579e-12 | 7.2278e-16
As-72 |  | 0.00077884 | 4.2641 | 0.00077869 | 0.00072727 | 3.9818 | 0.00072714 | 2.8817e-05 | 0.15777 | 2.8812e-05 | 2.6909e-05 | 0.14733 | 2.6904e-05 | 7.8507e-16 | 4.2982e-12 | 7.8492e-16 | 7.3309e-16 | 4.0137e-12 | 7.3296e-16
As-73 |  | 0.00077884 | 4.2641 | 0.00077869 | 0.00072727 | 3.9818 | 0.00072714 | 2.8817e-05 | 0.15777 | 2.8812e-05 | 2.6909e-05 | 0.14733 | 2.6904e-05 | 7.9597e-16 | 4.3579e-12 | 7.9583e-16 | 7.4327e-16 | 4.0694e-12 | 7.4314e-16
As-74 |  | 0.00077884 | 4.2641 | 0.00077869 | 0.00072727 | 3.9818 | 0.00072714 | 2.8817e-05 | 0.15777 | 2.8812e-05 | 2.6909e-05 | 0.14733 | 2.6904e-05 | 8.0687e-16 | 4.4176e-12 | 8.0673e-16 | 7.5345e-16 | 4.1252e-12 | 7.5332e-16
As-76 |  | 0.00077884 | 4.2641 | 0.00077869 | 0.00072727 | 3.9818 | 0.00072714 | 2.8817e-05 | 0.15777 | 2.8812e-05 | 2.6909e-05 | 0.14733 | 2.6904e-05 | 8.2868e-16 | 4.537e-12 | 8.2853e-16 | 7.7382e-16 | 4.2367e-12 | 7.7368e-16
As-77 |  | 0.00077884 | 4.2641 | 0.00077869 | 0.00072727 | 3.9818 | 0.00072714 | 2.8817e-05 | 0.15777 | 2.8812e-05 | 2.6909e-05 | 0.14733 | 2.6904e-05 | 8.3959e-16 | 4.5967e-12 | 8.3943e-16 | 7.84e-16 | 4.2924e-12 | 7.8386e-16
As-78 |  | 0.00077884 | 4.2641 | 0.00077869 | 0.00072727 | 3.9818 | 0.00072714 | 2.8817e-05 | 0.15777 | 2.8812e-05 | 2.6909e-05 | 0.14733 | 2.6904e-05 | 8.5049e-16 | 4.6564e-12 | 8.5033e-16 | 7.9418e-16 | 4.3481e-12 | 7.9404e-16
As-79 |  | 0.00077884 | 4.2641 | 0.00077869 | 0.00072727 | 3.9818 | 0.00072714 | 2.8817e-05 | 0.15777 | 2.8812e-05 | 2.6909e-05 | 0.14733 | 2.6904e-05 | 8.6139e-16 | 4.7161e-12 | 8.6124e-16 | 8.0436e-16 | 4.4039e-12 | 8.0422e-16
At-204 |  | 0.00077884 | 4.2641 | 0.00077869 | 0.00072727 | 3.9818 | 0.00072714 | 2.8817e-05 | 0.15777 | 2.8812e-05 | 2.6909e-05 | 0.14733 | 2.6904e-05 | 2.2244e-15 | 1.2178e-11 | 2.224e-15 | 2.0771e-15 | 1.1372e-11 | 2.0767e-15
At-205 |  | 0.00077884 | 4.2641 | 0.00077869 | 0.00072727 | 3.9818 | 0.00072714 | 2.8817e-05 | 0.15777 | 2.8812e-05 | 2.6909e-05 | 0.14733 | 2.6904e-05 | 2.2353e-15 | 1.2238e-11 | 2.2349e-15 | 2.0873e-15 | 1.1428e-11 | 2.0869e-15
At-206 |  | 0.00077884 | 4.2641 | 0.00077869 | 0.00072727 | 3.9818 | 0.00072714 | 2.8817e-05 | 0.15777 | 2.8812e-05 | 2.6909e-05 | 0.14733 | 2.6904e-05 | 2.2462e-15 | 1.2298e-11 | 2.2458e-15 | 2.0975e-15 | 1.1484e-11 | 2.0971e-15
At-207 |  | 0.00077884 | 4.2641 | 0.00077869 | 0.00072727 | 3.9818 | 0.00072714 | 2.8817e-05 | 0.15777 | 2.8812e-05 | 2.6909e-05 | 0.14733 | 2.6904e-05 | 2.2571e-15 | 1.2357e-11 | 2.2567e-15 | 2.1076e-15 | 1.1539e-11 | 2.1073e-15
At-208 |  | 0.00077884 | 4.2641 | 0.00077869 | 0.00072727 | 3.9818 | 0.00072714 | 2.8817e-05 | 0.15777 | 2.8812e-05 | 2.6909e-05 | 0.14733 | 2.6904e-05 | 2.268e-15 | 1.2417e-11 | 2.2676e-15 | 2.1178e-15 | 1.1595e-11 | 2.1174e-15
At-209 |  | 0.00077884 | 4.2641 | 0.00077869 | 0.00072727 | 3.9818 | 0.00072714 | 2.8817e-05 | 0.15777 | 2.8812e-05 | 2.6909e-05 | 0.14733 | 2.6904e-05 | 2.2789e-15 | 1.2477e-11 | 2.2785e-15 | 2.128e-15 | 1.1651e-11 | 2.1276e-15
At-210 |  | 0.00077884 | 4.2641 | 0.00077869 | 0.00072727 | 3.9818 | 0.00072714 | 2.8817e-05 | 0.15777 | 2.8812e-05 | 2.6909e-05 | 0.14733 | 2.6904e-05 | 2.2898e-15 | 1.2537e-11 | 2.2894e-15 | 2.1382e-15 | 1.1707e-11 | 2.1378e-15
At-211 |  | 0.00077884 | 4.2641 | 0.00077869 | 0.00072727 | 3.9818 | 0.00072714 | 2.8817e-05 | 0.15777 | 2.8812e-05 | 2.6909e-05 | 0.14733 | 2.6904e-05 | 2.3007e-15 | 1.2596e-11 | 2.3003e-15 | 2.1484e-15 | 1.1762e-11 | 2.148e-15
At-215 |  | 0.00077884 | 4.2641 | 0.00077869 | 0.00072727 | 3.9818 | 0.00072714 | 2.8817e-05 | 0.15777 | 2.8812e-05 | 2.6909e-05 | 0.14733 | 2.6904e-05 | 2.3443e-15 | 1.2835e-11 | 2.3439e-15 | 2.1891e-15 | 1.1985e-11 | 2.1887e-15
At-216 |  | 0.00077884 | 4.2641 | 0.00077869 | 0.00072727 | 3.9818 | 0.00072714 | 2.8817e-05 | 0.15777 | 2.8812e-05 | 2.6909e-05 | 0.14733 | 2.6904e-05 | 2.3552e-15 | 1.2895e-11 | 2.3548e-15 | 2.1993e-15 | 1.2041e-11 | 2.1989e-15
At-217 | SE | 0.00077884 | 4.2641 | 0.00077869 | 0.00072727 | 3.9818 | 0.00072714 | 2.8817e-05 | 0.15777 | 2.8812e-05 | 2.6909e-05 | 0.14733 | 2.6904e-05 | 2.3661e-15 | 1.2954e-11 | 2.3657e-15 | 2.2095e-15 | 1.2097e-11 | 2.2091e-15
At-218 | SE | 0.00077884 | 4.2641 | 0.00077869 | 0.00072727 | 3.9818 | 0.00072714 | 2.8817e-05 | 0.15777 | 2.8812e-05 | 2.6909e-05 | 0.14733 | 2.6904e-05 | 2.377e-15 | 1.3014e-11 | 2.3766e-15 | 2.2196e-15 | 1.2153e-11 | 2.2192e-15
At-219 |  | 0.00077884 | 4.2641 | 0.00077869 | 0.00072727 | 3.9818 | 0.00072714 | 2.8817e-05 | 0.15777 | 2.8812e-05 | 2.6909e-05 | 0.14733 | 2.6904e-05 | 2.3879e-15 | 1.3074e-11 | 2.3875e-15 | 2.2298e-15 | 1.2208e-11 | 2.2294e-15
At-220 |  | 0.00077884 | 4.2641 | 0.00077869 | 0.00072727 | 3.9818 | 0.00072714 | 2.8817e-05 | 0.15777 | 2.8812e-05 | 2.6909e-05 | 0.14733 | 2.6904e-05 | 2.3988e-15 | 1.3134e-11 | 2.3984e-15 | 2.24e-15 | 1.2264e-11 | 2.2396e-15
Au-186 |  | 0.00077884 | 4.2641 | 0.00077869 | 0.00072727 | 3.9818 | 0.00072714 | 2.8817e-05 | 0.15777 | 2.8812e-05 | 2.6909e-05 | 0.14733 | 2.6904e-05 | 2.0281e-15 | 1.1104e-11 | 2.0277e-15 | 1.8938e-15 | 1.0369e-11 | 1.8935e-15
Au-187 |  | 0.00077884 | 4.2641 | 0.00077869 | 0.00072727 | 3.9818 | 0.00072714 | 2.8817e-05 | 0.15777 | 2.8812e-05 | 2.6909e-05 | 0.14733 | 2.6904e-05 | 2.039e-15 | 1.1163e-11 | 2.0386e-15 | 1.904e-15 | 1.0424e-11 | 1.9037e-15
Au-190 |  | 0.00077884 | 4.2641 | 0.00077869 | 0.00072727 | 3.9818 | 0.00072714 | 2.8817e-05 | 0.15777 | 2.8812e-05 | 2.6909e-05 | 0.14733 | 2.6904e-05 | 2.0717e-15 | 1.1343e-11 | 2.0713e-15 | 1.9345e-15 | 1.0592e-11 | 1.9342e-15
Au-191 |  | 0.00077884 | 4.2641 | 0.00077869 | 0.00072727 | 3.9818 | 0.00072714 | 2.8817e-05 | 0.15777 | 2.8812e-05 | 2.6909e-05 | 0.14733 | 2.6904e-05 | 2.0826e-15 | 1.1402e-11 | 2.0822e-15 | 1.9447e-15 | 1.0647e-11 | 1.9444e-15
Au-192 |  | 0.00077884 | 4.2641 | 0.00077869 | 0.00072727 | 3.9818 | 0.00072714 | 2.8817e-05 | 0.15777 | 2.8812e-05 | 2.6909e-05 | 0.14733 | 2.6904e-05 | 2.0935e-15 | 1.1462e-11 | 2.0931e-15 | 1.9549e-15 | 1.0703e-11 | 1.9546e-15
Au-193 |  | 0.00077884 | 4.2641 | 0.00077869 | 0.00072727 | 3.9818 | 0.00072714 | 2.8817e-05 | 0.15777 | 2.8812e-05 | 2.6909e-05 | 0.14733 | 2.6904e-05 | 2.1044e-15 | 1.1522e-11 | 2.104e-15 | 1.9651e-15 | 1.0759e-11 | 1.9647e-15
Au-193m |  | 0.00077884 | 4.2641 | 0.00077869 | 0.00072727 | 3.9818 | 0.00072714 | 2.8817e-05 | 0.15777 | 2.8812e-05 | 2.6909e-05 | 0.14733 | 2.6904e-05 | 2.1044e-15 | 1.1522e-11 | 2.104e-15 | 1.9651e-15 | 1.0759e-11 | 1.9647e-15
Au-194 |  | 0.00077884 | 4.2641 | 0.00077869 | 0.00072727 | 3.9818 | 0.00072714 | 2.8817e-05 | 0.15777 | 2.8812e-05 | 2.6909e-05 | 0.14733 | 2.6904e-05 | 2.1153e-15 | 1.1581e-11 | 2.1149e-15 | 1.9753e-15 | 1.0815e-11 | 1.9749e-15
Au-195 |  | 0.00077884 | 4.2641 | 0.00077869 | 0.00072727 | 3.9818 | 0.00072714 | 2.8817e-05 | 0.15777 | 2.8812e-05 | 2.6909e-05 | 0.14733 | 2.6904e-05 | 2.1262e-15 | 1.1641e-11 | 2.1258e-15 | 1.9855e-15 | 1.087e-11 | 1.9851e-15
Au-195m |  | 0.00077884 | 4.2641 | 0.00077869 | 0.00072727 | 3.9818 | 0.00072714 | 2.8817e-05 | 0.15777 | 2.8812e-05 | 2.6909e-05 | 0.14733 | 2.6904e-05 | 2.1262e-15 | 1.1641e-11 | 2.1258e-15 | 1.9855e-15 | 1.087e-11 | 1.9851e-15
Au-196 |  | 0.00077884 | 4.2641 | 0.00077869 | 0.00072727 | 3.9818 | 0.00072714 | 2.8817e-05 | 0.15777 | 2.8812e-05 | 2.6909e-05 | 0.14733 | 2.6904e-05 | 2.1371e-15 | 1.1701e-11 | 2.1367e-15 | 1.9956e-15 | 1.0926e-11 | 1.9953e-15
Au-196m |  | 0.00077884 | 4.2641 | 0.00077869 | 0.00072727 | 3.9818 | 0.00072714 | 2.8817e-05 | 0.15777 | 2.8812e-05 | 2.6909e-05 | 0.14733 | 2.6904e-05 | 2.1371e-15 | 1.1701e-11 | 2.1367e-15 | 1.9956e-15 | 1.0926e-11 | 1.9953e-15
Au-198 |  | 0.00077884 | 4.2641 | 0.00077869 | 0.00072727 | 3.9818 | 0.00072714 | 2.8817e-05 | 0.15777 | 2.8812e-05 | 2.6909e-05 | 0.14733 | 2.6904e-05 | 2.1589e-15 | 1.182e-11 | 2.1585e-15 | 2.016e-15 | 1.1038e-11 | 2.0156e-15
Au-198m |  | 0.00077884 | 4.2641 | 0.00077869 | 0.00072727 | 3.9818 | 0.00072714 | 2.8817e-05 | 0.15777 | 2.8812e-05 | 2.6909e-05 | 0.14733 | 2.6904e-05 | 2.1589e-15 | 1.182e-11 | 2.1585e-15 | 2.016e-15 | 1.1038e-11 | 2.0156e-15
Au-199 |  | 0.00077884 | 4.2641 | 0.00077869 | 0.00072727 | 3.9818 | 0.00072714 | 2.8817e-05 | 0.15777 | 2.8812e-05 | 2.6909e-05 | 0.14733 | 2.6904e-05 | 2.1698e-15 | 1.188e-11 | 2.1694e-15 | 2.0262e-15 | 1.1093e-11 | 2.0258e-15
Au-200 |  | 0.00077884 | 4.2641 | 0.00077869 | 0.00072727 | 3.9818 | 0.00072714 | 2.8817e-05 | 0.15777 | 2.8812e-05 | 2.6909e-05 | 0.14733 | 2.6904e-05 | 2.1807e-15 | 1.194e-11 | 2.1803e-15 | 2.0364e-15 | 1.1149e-11 | 2.036e-15
Au-200m |  | 0.00077884 | 4.2641 | 0.00077869 | 0.00072727 | 3.9818 | 0.00072714 | 2.8817e-05 | 0.15777 | 2.8812e-05 | 2.6909e-05 | 0.14733 | 2.6904e-05 | 2.1807e-15 | 1.194e-11 | 2.1803e-15 | 2.0364e-15 | 1.1149e-11 | 2.036e-15
Au-201 |  | 0.00077884 | 4.2641 | 0.00077869 | 0.00072727 | 3.9818 | 0.00072714 | 2.8817e-05 | 0.15777 | 2.8812e-05 | 2.6909e-05 | 0.14733 | 2.6904e-05 | 2.1916e-15 | 1.1999e-11 | 2.1912e-15 | 2.0465e-15 | 1.1205e-11 | 2.0462e-15
Au-202 |  | 0.00077884 | 4.2641 | 0.00077869 | 0.00072727 | 3.9818 | 0.00072714 | 2.8817e-05 | 0.15777 | 2.8812e-05 | 2.6909e-05 | 0.14733 | 2.6904e-05 | 2.2025e-15 | 1.2059e-11 | 2.2021e-15 | 2.0567e-15 | 1.1261e-11 | 2.0564e-15
Ba-124 |  | 0.00077884 | 4.2641 | 0.00077869 | 0.00072727 | 3.9818 | 0.00072714 | 2.8817e-05 | 0.15777 | 2.8812e-05 | 2.6909e-05 | 0.14733 | 2.6904e-05 | 1.3521e-15 | 7.4025e-12 | 1.3518e-15 | 1.2625e-15 | 6.9124e-12 | 1.2623e-15
Ba-126 |  | 0.00077884 | 4.2641 | 0.00077869 | 0.00072727 | 3.9818 | 0.00072714 | 2.8817e-05 | 0.15777 | 2.8812e-05 | 2.6909e-05 | 0.14733 | 2.6904e-05 | 1.3739e-15 | 7.5219e-12 | 1.3736e-15 | 1.2829e-15 | 7.0239e-12 | 1.2827e-15
Ba-127 |  | 0.00077884 | 4.2641 | 0.00077869 | 0.00072727 | 3.9818 | 0.00072714 | 2.8817e-05 | 0.15777 | 2.8812e-05 | 2.6909e-05 | 0.14733 | 2.6904e-05 | 1.3848e-15 | 7.5816e-12 | 1.3845e-15 | 1.2931e-15 | 7.0797e-12 | 1.2929e-15
Ba-128 |  | 0.00077884 | 4.2641 | 0.00077869 | 0.00072727 | 3.9818 | 0.00072714 | 2.8817e-05 | 0.15777 | 2.8812e-05 | 2.6909e-05 | 0.14733 | 2.6904e-05 | 1.3957e-15 | 7.6413e-12 | 1.3954e-15 | 1.3033e-15 | 7.1354e-12 | 1.303e-15
Ba-129 |  | 0.00077884 | 4.2641 | 0.00077869 | 0.00072727 | 3.9818 | 0.00072714 | 2.8817e-05 | 0.15777 | 2.8812e-05 | 2.6909e-05 | 0.14733 | 2.6904e-05 | 1.4066e-15 | 7.701e-12 | 1.4063e-15 | 1.3135e-15 | 7.1912e-12 | 1.3132e-15
Ba-129m |  | 0.00077884 | 4.2641 | 0.00077869 | 0.00072727 | 3.9818 | 0.00072714 | 2.8817e-05 | 0.15777 | 2.8812e-05 | 2.6909e-05 | 0.14733 | 2.6904e-05 | 1.4066e-15 | 7.701e-12 | 1.4063e-15 | 1.3135e-15 | 7.1912e-12 | 1.3132e-15
Ba-131 |  | 0.00077884 | 4.2641 | 0.00077869 | 0.00072727 | 3.9818 | 0.00072714 | 2.8817e-05 | 0.15777 | 2.8812e-05 | 2.6909e-05 | 0.14733 | 2.6904e-05 | 1.4284e-15 | 7.8204e-12 | 1.4281e-15 | 1.3338e-15 | 7.3027e-12 | 1.3336e-15
Ba-131m |  | 0.00077884 | 4.2641 | 0.00077869 | 0.00072727 | 3.9818 | 0.00072714 | 2.8817e-05 | 0.15777 | 2.8812e-05 | 2.6909e-05 | 0.14733 | 2.6904e-05 | 1.4284e-15 | 7.8204e-12 | 1.4281e-15 | 1.3338e-15 | 7.3027e-12 | 1.3336e-15
Ba-133 |  | 0.00077884 | 4.2641 | 0.00077869 | 0.00072727 | 3.9818 | 0.00072714 | 2.8817e-05 | 0.15777 | 2.8812e-05 | 2.6909e-05 | 0.14733 | 2.6904e-05 | 1.4502e-15 | 7.9398e-12 | 1.4499e-15 | 1.3542e-15 | 7.4141e-12 | 1.3539e-15
Ba-133m |  | 0.00077884 | 4.2641 | 0.00077869 | 0.00072727 | 3.9818 | 0.00072714 | 2.8817e-05 | 0.15777 | 2.8812e-05 | 2.6909e-05 | 0.14733 | 2.6904e-05 | 1.4502e-15 | 7.9398e-12 | 1.4499e-15 | 1.3542e-15 | 7.4141e-12 | 1.3539e-15
Ba-135m |  | 0.00077884 | 4.2641 | 0.00077869 | 0.00072727 | 3.9818 | 0.00072714 | 2.8817e-05 | 0.15777 | 2.8812e-05 | 2.6909e-05 | 0.14733 | 2.6904e-05 | 1.472e-15 | 8.0592e-12 | 1.4717e-15 | 1.3745e-15 | 7.5256e-12 | 1.3743e-15
Ba-137m | SE | 0.00077884 | 4.2641 | 0.00077869 | 0.00072727 | 3.9818 | 0.00072714 | 2.8817e-05 | 0.15777 | 2.8812e-05 | 2.6909e-05 | 0.14733 | 2.6904e-05 | 1.4938e-15 | 8.1786e-12 | 1.4935e-15 | 1.3949e-15 | 7.6371e-12 | 1.3947e-15
Ba-139 |  | 0.00077884 | 4.2641 | 0.00077869 | 0.00072727 | 3.9818 | 0.00072714 | 2.8817e-05 | 0.15777 | 2.8812e-05 | 2.6909e-05 | 0.14733 | 2.6904e-05 | 1.5156e-15 | 8.298e-12 | 1.5153e-15 | 1.4153e-15 | 7.7486e-12 | 1.415e-15
Ba-140 |  | 0.00077884 | 4.2641 | 0.00077869 | 0.00072727 | 3.9818 | 0.00072714 | 2.8817e-05 | 0.15777 | 2.8812e-05 | 2.6909e-05 | 0.14733 | 2.6904e-05 | 1.5265e-15 | 8.3577e-12 | 1.5262e-15 | 1.4255e-15 | 7.8044e-12 | 1.4252e-15
Ba-141 |  | 0.00077884 | 4.2641 | 0.00077869 | 0.00072727 | 3.9818 | 0.00072714 | 2.8817e-05 | 0.15777 | 2.8812e-05 | 2.6909e-05 | 0.14733 | 2.6904e-05 | 1.5374e-15 | 8.4174e-12 | 1.5371e-15 | 1.4356e-15 | 7.8601e-12 | 1.4354e-15
Ba-142 |  | 0.00077884 | 4.2641 | 0.00077869 | 0.00072727 | 3.9818 | 0.00072714 | 2.8817e-05 | 0.15777 | 2.8812e-05 | 2.6909e-05 | 0.14733 | 2.6904e-05 | 1.5483e-15 | 8.4771e-12 | 1.548e-15 | 1.4458e-15 | 7.9159e-12 | 1.4456e-15
Be-10 |  | 0.00077884 | 4.2641 | 0.00077869 | 0.00072727 | 3.9818 | 0.00072714 | 2.8817e-05 | 0.15777 | 2.8812e-05 | 2.6909e-05 | 0.14733 | 2.6904e-05 | 1.0904e-16 | 5.9698e-13 | 1.0902e-16 | 1.0182e-16 | 5.5745e-13 | 1.018e-16
Be-7 |  | 0.00077884 | 4.2641 | 0.00077869 | 0.00072727 | 3.9818 | 0.00072714 | 2.8817e-05 | 0.15777 | 2.8812e-05 | 2.6909e-05 | 0.14733 | 2.6904e-05 | 7.6326e-17 | 4.1788e-13 | 7.6312e-17 | 7.1273e-17 | 3.9022e-13 | 7.126e-17
Bi-197 |  | 0.00077884 | 4.2641 | 0.00077869 | 0.00072727 | 3.9818 | 0.00072714 | 2.8817e-05 | 0.15777 | 2.8812e-05 | 2.6909e-05 | 0.14733 | 2.6904e-05 | 2.148e-15 | 1.176e-11 | 2.1476e-15 | 2.0058e-15 | 1.0982e-11 | 2.0055e-15
Bi-200 |  | 0.00077884 | 4.2641 | 0.00077869 | 0.00072727 | 3.9818 | 0.00072714 | 2.8817e-05 | 0.15777 | 2.8812e-05 | 2.6909e-05 | 0.14733 | 2.6904e-05 | 2.1807e-15 | 1.194e-11 | 2.1803e-15 | 2.0364e-15 | 1.1149e-11 | 2.036e-15
Bi-201 |  | 0.00077884 | 4.2641 | 0.00077869 | 0.00072727 | 3.9818 | 0.00072714 | 2.8817e-05 | 0.15777 | 2.8812e-05 | 2.6909e-05 | 0.14733 | 2.6904e-05 | 2.1916e-15 | 1.1999e-11 | 2.1912e-15 | 2.0465e-15 | 1.1205e-11 | 2.0462e-15
Bi-202 |  | 0.00077884 | 4.2641 | 0.00077869 | 0.00072727 | 3.9818 | 0.00072714 | 2.8817e-05 | 0.15777 | 2.8812e-05 | 2.6909e-05 | 0.14733 | 2.6904e-05 | 2.2025e-15 | 1.2059e-11 | 2.2021e-15 | 2.0567e-15 | 1.1261e-11 | 2.0564e-15
Bi-203 |  | 0.00077884 | 4.2641 | 0.00077869 | 0.00072727 | 3.9818 | 0.00072714 | 2.8817e-05 | 0.15777 | 2.8812e-05 | 2.6909e-05 | 0.14733 | 2.6904e-05 | 2.2135e-15 | 1.2119e-11 | 2.213e-15 | 2.0669e-15 | 1.1316e-11 | 2.0665e-15
Bi-204 |  | 0.00077884 | 4.2641 | 0.00077869 | 0.00072727 | 3.9818 | 0.00072714 | 2.8817e-05 | 0.15777 | 2.8812e-05 | 2.6909e-05 | 0.14733 | 2.6904e-05 | 2.2244e-15 | 1.2178e-11 | 2.224e-15 | 2.0771e-15 | 1.1372e-11 | 2.0767e-15
Bi-205 |  | 0.00077884 | 4.2641 | 0.00077869 | 0.00072727 | 3.9818 | 0.00072714 | 2.8817e-05 | 0.15777 | 2.8812e-05 | 2.6909e-05 | 0.14733 | 2.6904e-05 | 2.2353e-15 | 1.2238e-11 | 2.2349e-15 | 2.0873e-15 | 1.1428e-11 | 2.0869e-15
Bi-206 |  | 0.00077884 | 4.2641 | 0.00077869 | 0.00072727 | 3.9818 | 0.00072714 | 2.8817e-05 | 0.15777 | 2.8812e-05 | 2.6909e-05 | 0.14733 | 2.6904e-05 | 2.2462e-15 | 1.2298e-11 | 2.2458e-15 | 2.0975e-15 | 1.1484e-11 | 2.0971e-15
Bi-207 |  | 0.00077884 | 4.2641 | 0.00077869 | 0.00072727 | 3.9818 | 0.00072714 | 2.8817e-05 | 0.15777 | 2.8812e-05 | 2.6909e-05 | 0.14733 | 2.6904e-05 | 2.2571e-15 | 1.2357e-11 | 2.2567e-15 | 2.1076e-15 | 1.1539e-11 | 2.1073e-15
Bi-208 |  | 0.00077884 | 4.2641 | 0.00077869 | 0.00072727 | 3.9818 | 0.00072714 | 2.8817e-05 | 0.15777 | 2.8812e-05 | 2.6909e-05 | 0.14733 | 2.6904e-05 | 2.268e-15 | 1.2417e-11 | 2.2676e-15 | 2.1178e-15 | 1.1595e-11 | 2.1174e-15
Bi-210 | SE | 0.00077884 | 4.2641 | 0.00077869 | 0.00072727 | 3.9818 | 0.00072714 | 2.8817e-05 | 0.15777 | 2.8812e-05 | 2.6909e-05 | 0.14733 | 2.6904e-05 | 2.2898e-15 | 1.2537e-11 | 2.2894e-15 | 2.1382e-15 | 1.1707e-11 | 2.1378e-15
Bi-210m |  | 0.00077884 | 4.2641 | 0.00077869 | 0.00072727 | 3.9818 | 0.00072714 | 2.8817e-05 | 0.15777 | 2.8812e-05 | 2.6909e-05 | 0.14733 | 2.6904e-05 | 2.2898e-15 | 1.2537e-11 | 2.2894e-15 | 2.1382e-15 | 1.1707e-11 | 2.1378e-15
Bi-211 |  | 0.00077884 | 4.2641 | 0.00077869 | 0.00072727 | 3.9818 | 0.00072714 | 2.8817e-05 | 0.15777 | 2.8812e-05 | 2.6909e-05 | 0.14733 | 2.6904e-05 | 2.3007e-15 | 1.2596e-11 | 2.3003e-15 | 2.1484e-15 | 1.1762e-11 | 2.148e-15
Bi-212 |  | 0.00077884 | 4.2641 | 0.00077869 | 0.00072727 | 3.9818 | 0.00072714 | 2.8817e-05 | 0.15777 | 2.8812e-05 | 2.6909e-05 | 0.14733 | 2.6904e-05 | 2.3116e-15 | 1.2656e-11 | 2.3112e-15 | 2.1585e-15 | 1.1818e-11 | 2.1582e-15
Bi-212n |  | 0.00077884 | 4.2641 | 0.00077869 | 0.00072727 | 3.9818 | 0.00072714 | 2.8817e-05 | 0.15777 | 2.8812e-05 | 2.6909e-05 | 0.14733 | 2.6904e-05 | 2.3116e-15 | 1.2656e-11 | 2.3112e-15 | 2.1585e-15 | 1.1818e-11 | 2.1582e-15
Bi-213 | SE | 0.00077884 | 4.2641 | 0.00077869 | 0.00072727 | 3.9818 | 0.00072714 | 2.8817e-05 | 0.15777 | 2.8812e-05 | 2.6909e-05 | 0.14733 | 2.6904e-05 | 2.3225e-15 | 1.2716e-11 | 2.3221e-15 | 2.1687e-15 | 1.1874e-11 | 2.1683e-15
Bi-214 | SE | 0.00077884 | 4.2641 | 0.00077869 | 0.00072727 | 3.9818 | 0.00072714 | 2.8817e-05 | 0.15777 | 2.8812e-05 | 2.6909e-05 | 0.14733 | 2.6904e-05 | 2.3334e-15 | 1.2775e-11 | 2.333e-15 | 2.1789e-15 | 1.193e-11 | 2.1785e-15
Bi-215 |  | 0.00077884 | 4.2641 | 0.00077869 | 0.00072727 | 3.9818 | 0.00072714 | 2.8817e-05 | 0.15777 | 2.8812e-05 | 2.6909e-05 | 0.14733 | 2.6904e-05 | 2.3443e-15 | 1.2835e-11 | 2.3439e-15 | 2.1891e-15 | 1.1985e-11 | 2.1887e-15
Bi-216 |  | 0.00077884 | 4.2641 | 0.00077869 | 0.00072727 | 3.9818 | 0.00072714 | 2.8817e-05 | 0.15777 | 2.8812e-05 | 2.6909e-05 | 0.14733 | 2.6904e-05 | 2.3552e-15 | 1.2895e-11 | 2.3548e-15 | 2.1993e-15 | 1.2041e-11 | 2.1989e-15
Bk-245 |  | 0.00077884 | 4.2641 | 0.00077869 | 0.00072727 | 3.9818 | 0.00072714 | 2.8817e-05 | 0.15777 | 2.8812e-05 | 2.6909e-05 | 0.14733 | 2.6904e-05 | 2.6714e-15 | 1.4626e-11 | 2.6709e-15 | 2.4945e-15 | 1.3658e-11 | 2.4941e-15
Bk-246 |  | 0.00077884 | 4.2641 | 0.00077869 | 0.00072727 | 3.9818 | 0.00072714 | 2.8817e-05 | 0.15777 | 2.8812e-05 | 2.6909e-05 | 0.14733 | 2.6904e-05 | 2.6823e-15 | 1.4686e-11 | 2.6818e-15 | 2.5047e-15 | 1.3713e-11 | 2.5043e-15
Bk-247 |  | 0.00077884 | 4.2641 | 0.00077869 | 0.00072727 | 3.9818 | 0.00072714 | 2.8817e-05 | 0.15777 | 2.8812e-05 | 2.6909e-05 | 0.14733 | 2.6904e-05 | 2.6932e-15 | 1.4745e-11 | 2.6927e-15 | 2.5149e-15 | 1.3769e-11 | 2.5144e-15
Bk-248m |  | 0.00077884 | 4.2641 | 0.00077869 | 0.00072727 | 3.9818 | 0.00072714 | 2.8817e-05 | 0.15777 | 2.8812e-05 | 2.6909e-05 | 0.14733 | 2.6904e-05 | 2.7041e-15 | 1.4805e-11 | 2.7036e-15 | 2.5251e-15 | 1.3825e-11 | 2.5246e-15
Bk-249 |  | 0.00077884 | 4.2641 | 0.00077869 | 0.00072727 | 3.9818 | 0.00072714 | 2.8817e-05 | 0.15777 | 2.8812e-05 | 2.6909e-05 | 0.14733 | 2.6904e-05 | 2.715e-15 | 1.4865e-11 | 2.7145e-15 | 2.5353e-15 | 1.3881e-11 | 2.5348e-15
Bk-250 |  | 0.00077884 | 4.2641 | 0.00077869 | 0.00072727 | 3.9818 | 0.00072714 | 2.8817e-05 | 0.15777 | 2.8812e-05 | 2.6909e-05 | 0.14733 | 2.6904e-05 | 2.7259e-15 | 1.4924e-11 | 2.7254e-15 | 2.5455e-15 | 1.3936e-11 | 2.545e-15
Bk-251 |  | 0.00077884 | 4.2641 | 0.00077869 | 0.00072727 | 3.9818 | 0.00072714 | 2.8817e-05 | 0.15777 | 2.8812e-05 | 2.6909e-05 | 0.14733 | 2.6904e-05 | 2.7368e-15 | 1.4984e-11 | 2.7363e-15 | 2.5556e-15 | 1.3992e-11 | 2.5552e-15
Br-72 |  | 0.00077884 | 4.2641 | 0.00077869 | 0.00072727 | 3.9818 | 0.00072714 | 2.8817e-05 | 0.15777 | 2.8812e-05 | 2.6909e-05 | 0.14733 | 2.6904e-05 | 7.8507e-16 | 4.2982e-12 | 7.8492e-16 | 7.3309e-16 | 4.0137e-12 | 7.3296e-16
Br-73 |  | 0.00077884 | 4.2641 | 0.00077869 | 0.00072727 | 3.9818 | 0.00072714 | 2.8817e-05 | 0.15777 | 2.8812e-05 | 2.6909e-05 | 0.14733 | 2.6904e-05 | 7.9597e-16 | 4.3579e-12 | 7.9583e-16 | 7.4327e-16 | 4.0694e-12 | 7.4314e-16
Br-74 |  | 0.00077884 | 4.2641 | 0.00077869 | 0.00072727 | 3.9818 | 0.00072714 | 2.8817e-05 | 0.15777 | 2.8812e-05 | 2.6909e-05 | 0.14733 | 2.6904e-05 | 8.0687e-16 | 4.4176e-12 | 8.0673e-16 | 7.5345e-16 | 4.1252e-12 | 7.5332e-16
Br-74m |  | 0.00077884 | 4.2641 | 0.00077869 | 0.00072727 | 3.9818 | 0.00072714 | 2.8817e-05 | 0.15777 | 2.8812e-05 | 2.6909e-05 | 0.14733 | 2.6904e-05 | 8.0687e-16 | 4.4176e-12 | 8.0673e-16 | 7.5345e-16 | 4.1252e-12 | 7.5332e-16
Br-75 |  | 0.00077884 | 4.2641 | 0.00077869 | 0.00072727 | 3.9818 | 0.00072714 | 2.8817e-05 | 0.15777 | 2.8812e-05 | 2.6909e-05 | 0.14733 | 2.6904e-05 | 8.1778e-16 | 4.4773e-12 | 8.1763e-16 | 7.6364e-16 | 4.1809e-12 | 7.635e-16
Br-76 |  | 0.00077884 | 4.2641 | 0.00077869 | 0.00072727 | 3.9818 | 0.00072714 | 2.8817e-05 | 0.15777 | 2.8812e-05 | 2.6909e-05 | 0.14733 | 2.6904e-05 | 8.2868e-16 | 4.537e-12 | 8.2853e-16 | 7.7382e-16 | 4.2367e-12 | 7.7368e-16
Br-76m |  | 0.00077884 | 4.2641 | 0.00077869 | 0.00072727 | 3.9818 | 0.00072714 | 2.8817e-05 | 0.15777 | 2.8812e-05 | 2.6909e-05 | 0.14733 | 2.6904e-05 | 8.2868e-16 | 4.537e-12 | 8.2853e-16 | 7.7382e-16 | 4.2367e-12 | 7.7368e-16
Br-77 |  | 0.00077884 | 4.2641 | 0.00077869 | 0.00072727 | 3.9818 | 0.00072714 | 2.8817e-05 | 0.15777 | 2.8812e-05 | 2.6909e-05 | 0.14733 | 2.6904e-05 | 8.3959e-16 | 4.5967e-12 | 8.3943e-16 | 7.84e-16 | 4.2924e-12 | 7.8386e-16
Br-77m |  | 0.00077884 | 4.2641 | 0.00077869 | 0.00072727 | 3.9818 | 0.00072714 | 2.8817e-05 | 0.15777 | 2.8812e-05 | 2.6909e-05 | 0.14733 | 2.6904e-05 | 8.3959e-16 | 4.5967e-12 | 8.3943e-16 | 7.84e-16 | 4.2924e-12 | 7.8386e-16
Br-78 |  | 0.00077884 | 4.2641 | 0.00077869 | 0.00072727 | 3.9818 | 0.00072714 | 2.8817e-05 | 0.15777 | 2.8812e-05 | 2.6909e-05 | 0.14733 | 2.6904e-05 | 8.5049e-16 | 4.6564e-12 | 8.5033e-16 | 7.9418e-16 | 4.3481e-12 | 7.9404e-16
Br-80 |  | 0.00077884 | 4.2641 | 0.00077869 | 0.00072727 | 3.9818 | 0.00072714 | 2.8817e-05 | 0.15777 | 2.8812e-05 | 2.6909e-05 | 0.14733 | 2.6904e-05 | 8.723e-16 | 4.7758e-12 | 8.7214e-16 | 8.1455e-16 | 4.4596e-12 | 8.144e-16
Br-80m |  | 0.00077884 | 4.2641 | 0.00077869 | 0.00072727 | 3.9818 | 0.00072714 | 2.8817e-05 | 0.15777 | 2.8812e-05 | 2.6909e-05 | 0.14733 | 2.6904e-05 | 8.723e-16 | 4.7758e-12 | 8.7214e-16 | 8.1455e-16 | 4.4596e-12 | 8.144e-16
Br-82 |  | 0.00077884 | 4.2641 | 0.00077869 | 0.00072727 | 3.9818 | 0.00072714 | 2.8817e-05 | 0.15777 | 2.8812e-05 | 2.6909e-05 | 0.14733 | 2.6904e-05 | 8.941e-16 | 4.8952e-12 | 8.9394e-16 | 8.3491e-16 | 4.5711e-12 | 8.3476e-16
Br-82m |  | 0.00077884 | 4.2641 | 0.00077869 | 0.00072727 | 3.9818 | 0.00072714 | 2.8817e-05 | 0.15777 | 2.8812e-05 | 2.6909e-05 | 0.14733 | 2.6904e-05 | 8.941e-16 | 4.8952e-12 | 8.9394e-16 | 8.3491e-16 | 4.5711e-12 | 8.3476e-16
Br-83 |  | 0.00077884 | 4.2641 | 0.00077869 | 0.00072727 | 3.9818 | 0.00072714 | 2.8817e-05 | 0.15777 | 2.8812e-05 | 2.6909e-05 | 0.14733 | 2.6904e-05 | 9.0501e-16 | 4.9549e-12 | 9.0484e-16 | 8.4509e-16 | 4.6269e-12 | 8.4494e-16
Br-84 |  | 0.00077884 | 4.2641 | 0.00077869 | 0.00072727 | 3.9818 | 0.00072714 | 2.8817e-05 | 0.15777 | 2.8812e-05 | 2.6909e-05 | 0.14733 | 2.6904e-05 | 9.1591e-16 | 5.0146e-12 | 9.1574e-16 | 8.5527e-16 | 4.6826e-12 | 8.5512e-16
Br-84m |  | 0.00077884 | 4.2641 | 0.00077869 | 0.00072727 | 3.9818 | 0.00072714 | 2.8817e-05 | 0.15777 | 2.8812e-05 | 2.6909e-05 | 0.14733 | 2.6904e-05 | 9.1591e-16 | 5.0146e-12 | 9.1574e-16 | 8.5527e-16 | 4.6826e-12 | 8.5512e-16
Br-85 |  | 0.00077884 | 4.2641 | 0.00077869 | 0.00072727 | 3.9818 | 0.00072714 | 2.8817e-05 | 0.15777 | 2.8812e-05 | 2.6909e-05 | 0.14733 | 2.6904e-05 | 9.2682e-16 | 5.0743e-12 | 9.2665e-16 | 8.6545e-16 | 4.7384e-12 | 8.653e-16
C-10 |  | 0.00077884 | 4.2641 | 0.00077869 | 0.00072727 | 3.9818 | 0.00072714 | 2.8817e-05 | 0.15777 | 2.8812e-05 | 2.6909e-05 | 0.14733 | 2.6904e-05 | 1.0904e-16 | 5.9698e-13 | 1.0902e-16 | 1.0182e-16 | 5.5745e-13 | 1.018e-16
C-11 |  | 0.00077884 | 4.2641 | 0.00077869 | 0.00072727 | 3.9818 | 0.00072714 | 2.8817e-05 | 0.15777 | 2.8812e-05 | 2.6909e-05 | 0.14733 | 2.6904e-05 | 1.1994e-16 | 6.5668e-13 | 1.1992e-16 | 1.12e-16 | 6.132e-13 | 1.1198e-16
C-14 |  | 0.00077884 | 4.2641 | 0.00077869 | 0.00072727 | 3.9818 | 0.00072714 | 2.8817e-05 | 0.15777 | 2.8812e-05 | 2.6909e-05 | 0.14733 | 2.6904e-05 | 1.5265e-16 | 8.3577e-13 | 1.5262e-16 | 1.4255e-16 | 7.8044e-13 | 1.4252e-16
Ca-41 |  | 0.00077884 | 4.2641 | 0.00077869 | 0.00072727 | 3.9818 | 0.00072714 | 2.8817e-05 | 0.15777 | 2.8812e-05 | 2.6909e-05 | 0.14733 | 2.6904e-05 | 4.4705e-16 | 2.4476e-12 | 4.4697e-16 | 4.1745e-16 | 2.2856e-12 | 4.1738e-16
Ca-45 |  | 0.00077884 | 4.2641 | 0.00077869 | 0.00072727 | 3.9818 | 0.00072714 | 2.8817e-05 | 0.15777 | 2.8812e-05 | 2.6909e-05 | 0.14733 | 2.6904e-05 | 4.9067e-16 | 2.6864e-12 | 4.9058e-16 | 4.5818e-16 | 2.5085e-12 | 4.581e-16
Ca-47 |  | 0.00077884 | 4.2641 | 0.00077869 | 0.00072727 | 3.9818 | 0.00072714 | 2.8817e-05 | 0.15777 | 2.8812e-05 | 2.6909e-05 | 0.14733 | 2.6904e-05 | 5.1247e-16 | 2.8058e-12 | 5.1238e-16 | 4.7855e-16 | 2.62e-12 | 4.7846e-16
Ca-49 |  | 0.00077884 | 4.2641 | 0.00077869 | 0.00072727 | 3.9818 | 0.00072714 | 2.8817e-05 | 0.15777 | 2.8812e-05 | 2.6909e-05 | 0.14733 | 2.6904e-05 | 5.3428e-16 | 2.9252e-12 | 5.3418e-16 | 4.9891e-16 | 2.7315e-12 | 4.9882e-16
Cd-101 |  | 0.00077884 | 4.2641 | 0.00077869 | 0.00072727 | 3.9818 | 0.00072714 | 2.8817e-05 | 0.15777 | 2.8812e-05 | 2.6909e-05 | 0.14733 | 2.6904e-05 | 1.1013e-15 | 6.0295e-12 | 1.1011e-15 | 1.0284e-15 | 5.6303e-12 | 1.0282e-15
Cd-102 |  | 0.00077884 | 4.2641 | 0.00077869 | 0.00072727 | 3.9818 | 0.00072714 | 2.8817e-05 | 0.15777 | 2.8812e-05 | 2.6909e-05 | 0.14733 | 2.6904e-05 | 1.1122e-15 | 6.0892e-12 | 1.112e-15 | 1.0385e-15 | 5.686e-12 | 1.0384e-15
Cd-103 |  | 0.00077884 | 4.2641 | 0.00077869 | 0.00072727 | 3.9818 | 0.00072714 | 2.8817e-05 | 0.15777 | 2.8812e-05 | 2.6909e-05 | 0.14733 | 2.6904e-05 | 1.1231e-15 | 6.1489e-12 | 1.1229e-15 | 1.0487e-15 | 5.7418e-12 | 1.0485e-15
Cd-104 |  | 0.00077884 | 4.2641 | 0.00077869 | 0.00072727 | 3.9818 | 0.00072714 | 2.8817e-05 | 0.15777 | 2.8812e-05 | 2.6909e-05 | 0.14733 | 2.6904e-05 | 1.134e-15 | 6.2086e-12 | 1.1338e-15 | 1.0589e-15 | 5.7975e-12 | 1.0587e-15
Cd-105 |  | 0.00077884 | 4.2641 | 0.00077869 | 0.00072727 | 3.9818 | 0.00072714 | 2.8817e-05 | 0.15777 | 2.8812e-05 | 2.6909e-05 | 0.14733 | 2.6904e-05 | 1.1449e-15 | 6.2683e-12 | 1.1447e-15 | 1.0691e-15 | 5.8533e-12 | 1.0689e-15
Cd-107 |  | 0.00077884 | 4.2641 | 0.00077869 | 0.00072727 | 3.9818 | 0.00072714 | 2.8817e-05 | 0.15777 | 2.8812e-05 | 2.6909e-05 | 0.14733 | 2.6904e-05 | 1.1667e-15 | 6.3877e-12 | 1.1665e-15 | 1.0895e-15 | 5.9648e-12 | 1.0893e-15
Cd-109 |  | 0.00077884 | 4.2641 | 0.00077869 | 0.00072727 | 3.9818 | 0.00072714 | 2.8817e-05 | 0.15777 | 2.8812e-05 | 2.6909e-05 | 0.14733 | 2.6904e-05 | 1.1885e-15 | 6.5071e-12 | 1.1883e-15 | 1.1098e-15 | 6.0763e-12 | 1.1096e-15
Cd-111m |  | 0.00077884 | 4.2641 | 0.00077869 | 0.00072727 | 3.9818 | 0.00072714 | 2.8817e-05 | 0.15777 | 2.8812e-05 | 2.6909e-05 | 0.14733 | 2.6904e-05 | 1.2103e-15 | 6.6265e-12 | 1.2101e-15 | 1.1302e-15 | 6.1877e-12 | 1.13e-15
Cd-113 |  | 0.00077884 | 4.2641 | 0.00077869 | 0.00072727 | 3.9818 | 0.00072714 | 2.8817e-05 | 0.15777 | 2.8812e-05 | 2.6909e-05 | 0.14733 | 2.6904e-05 | 1.2321e-15 | 6.7459e-12 | 1.2319e-15 | 1.1505e-15 | 6.2992e-12 | 1.1503e-15
Cd-113m |  | 0.00077884 | 4.2641 | 0.00077869 | 0.00072727 | 3.9818 | 0.00072714 | 2.8817e-05 | 0.15777 | 2.8812e-05 | 2.6909e-05 | 0.14733 | 2.6904e-05 | 1.2321e-15 | 6.7459e-12 | 1.2319e-15 | 1.1505e-15 | 6.2992e-12 | 1.1503e-15
Cd-115 |  | 0.00077884 | 4.2641 | 0.00077869 | 0.00072727 | 3.9818 | 0.00072714 | 2.8817e-05 | 0.15777 | 2.8812e-05 | 2.6909e-05 | 0.14733 | 2.6904e-05 | 1.2539e-15 | 6.8652e-12 | 1.2537e-15 | 1.1709e-15 | 6.4107e-12 | 1.1707e-15
Cd-115m |  | 0.00077884 | 4.2641 | 0.00077869 | 0.00072727 | 3.9818 | 0.00072714 | 2.8817e-05 | 0.15777 | 2.8812e-05 | 2.6909e-05 | 0.14733 | 2.6904e-05 | 1.2539e-15 | 6.8652e-12 | 1.2537e-15 | 1.1709e-15 | 6.4107e-12 | 1.1707e-15
Cd-117 |  | 0.00077884 | 4.2641 | 0.00077869 | 0.00072727 | 3.9818 | 0.00072714 | 2.8817e-05 | 0.15777 | 2.8812e-05 | 2.6909e-05 | 0.14733 | 2.6904e-05 | 1.2757e-15 | 6.9846e-12 | 1.2755e-15 | 1.1913e-15 | 6.5222e-12 | 1.1911e-15
Cd-117m |  | 0.00077884 | 4.2641 | 0.00077869 | 0.00072727 | 3.9818 | 0.00072714 | 2.8817e-05 | 0.15777 | 2.8812e-05 | 2.6909e-05 | 0.14733 | 2.6904e-05 | 1.2757e-15 | 6.9846e-12 | 1.2755e-15 | 1.1913e-15 | 6.5222e-12 | 1.1911e-15
Cd-118 |  | 0.00077884 | 4.2641 | 0.00077869 | 0.00072727 | 3.9818 | 0.00072714 | 2.8817e-05 | 0.15777 | 2.8812e-05 | 2.6909e-05 | 0.14733 | 2.6904e-05 | 1.2866e-15 | 7.0443e-12 | 1.2864e-15 | 1.2015e-15 | 6.578e-12 | 1.2012e-15
Cd-119 |  | 0.00077884 | 4.2641 | 0.00077869 | 0.00072727 | 3.9818 | 0.00072714 | 2.8817e-05 | 0.15777 | 2.8812e-05 | 2.6909e-05 | 0.14733 | 2.6904e-05 | 1.2975e-15 | 7.104e-12 | 1.2973e-15 | 1.2116e-15 | 6.6337e-12 | 1.2114e-15
Cd-119m |  | 0.00077884 | 4.2641 | 0.00077869 | 0.00072727 | 3.9818 | 0.00072714 | 2.8817e-05 | 0.15777 | 2.8812e-05 | 2.6909e-05 | 0.14733 | 2.6904e-05 | 1.2975e-15 | 7.104e-12 | 1.2973e-15 | 1.2116e-15 | 6.6337e-12 | 1.2114e-15
Ce-130 |  | 0.00077884 | 4.2641 | 0.00077869 | 0.00072727 | 3.9818 | 0.00072714 | 2.8817e-05 | 0.15777 | 2.8812e-05 | 2.6909e-05 | 0.14733 | 2.6904e-05 | 1.4175e-15 | 7.7607e-12 | 1.4172e-15 | 1.3236e-15 | 7.2469e-12 | 1.3234e-15
Ce-131 |  | 0.00077884 | 4.2641 | 0.00077869 | 0.00072727 | 3.9818 | 0.00072714 | 2.8817e-05 | 0.15777 | 2.8812e-05 | 2.6909e-05 | 0.14733 | 2.6904e-05 | 1.4284e-15 | 7.8204e-12 | 1.4281e-15 | 1.3338e-15 | 7.3027e-12 | 1.3336e-15
Ce-132 |  | 0.00077884 | 4.2641 | 0.00077869 | 0.00072727 | 3.9818 | 0.00072714 | 2.8817e-05 | 0.15777 | 2.8812e-05 | 2.6909e-05 | 0.14733 | 2.6904e-05 | 1.4393e-15 | 7.8801e-12 | 1.439e-15 | 1.344e-15 | 7.3584e-12 | 1.3438e-15
Ce-133 |  | 0.00077884 | 4.2641 | 0.00077869 | 0.00072727 | 3.9818 | 0.00072714 | 2.8817e-05 | 0.15777 | 2.8812e-05 | 2.6909e-05 | 0.14733 | 2.6904e-05 | 1.4502e-15 | 7.9398e-12 | 1.4499e-15 | 1.3542e-15 | 7.4141e-12 | 1.3539e-15
Ce-133m |  | 0.00077884 | 4.2641 | 0.00077869 | 0.00072727 | 3.9818 | 0.00072714 | 2.8817e-05 | 0.15777 | 2.8812e-05 | 2.6909e-05 | 0.14733 | 2.6904e-05 | 1.4502e-15 | 7.9398e-12 | 1.4499e-15 | 1.3542e-15 | 7.4141e-12 | 1.3539e-15
Ce-134 |  | 0.00077884 | 4.2641 | 0.00077869 | 0.00072727 | 3.9818 | 0.00072714 | 2.8817e-05 | 0.15777 | 2.8812e-05 | 2.6909e-05 | 0.14733 | 2.6904e-05 | 1.4611e-15 | 7.9995e-12 | 1.4608e-15 | 1.3644e-15 | 7.4699e-12 | 1.3641e-15
Ce-135 |  | 0.00077884 | 4.2641 | 0.00077869 | 0.00072727 | 3.9818 | 0.00072714 | 2.8817e-05 | 0.15777 | 2.8812e-05 | 2.6909e-05 | 0.14733 | 2.6904e-05 | 1.472e-15 | 8.0592e-12 | 1.4717e-15 | 1.3745e-15 | 7.5256e-12 | 1.3743e-15
Ce-137 |  | 0.00077884 | 4.2641 | 0.00077869 | 0.00072727 | 3.9818 | 0.00072714 | 2.8817e-05 | 0.15777 | 2.8812e-05 | 2.6909e-05 | 0.14733 | 2.6904e-05 | 1.4938e-15 | 8.1786e-12 | 1.4935e-15 | 1.3949e-15 | 7.6371e-12 | 1.3947e-15
Ce-137m |  | 0.00077884 | 4.2641 | 0.00077869 | 0.00072727 | 3.9818 | 0.00072714 | 2.8817e-05 | 0.15777 | 2.8812e-05 | 2.6909e-05 | 0.14733 | 2.6904e-05 | 1.4938e-15 | 8.1786e-12 | 1.4935e-15 | 1.3949e-15 | 7.6371e-12 | 1.3947e-15
Ce-139 |  | 0.00077884 | 4.2641 | 0.00077869 | 0.00072727 | 3.9818 | 0.00072714 | 2.8817e-05 | 0.15777 | 2.8812e-05 | 2.6909e-05 | 0.14733 | 2.6904e-05 | 1.5156e-15 | 8.298e-12 | 1.5153e-15 | 1.4153e-15 | 7.7486e-12 | 1.415e-15
Ce-141 |  | 0.00077884 | 4.2641 | 0.00077869 | 0.00072727 | 3.9818 | 0.00072714 | 2.8817e-05 | 0.15777 | 2.8812e-05 | 2.6909e-05 | 0.14733 | 2.6904e-05 | 1.5374e-15 | 8.4174e-12 | 1.5371e-15 | 1.4356e-15 | 7.8601e-12 | 1.4354e-15
Ce-143 |  | 0.00077884 | 4.2641 | 0.00077869 | 0.00072727 | 3.9818 | 0.00072714 | 2.8817e-05 | 0.15777 | 2.8812e-05 | 2.6909e-05 | 0.14733 | 2.6904e-05 | 1.5592e-15 | 8.5368e-12 | 1.5589e-15 | 1.456e-15 | 7.9716e-12 | 1.4557e-15
Ce-144 |  | 0.00077884 | 4.2641 | 0.00077869 | 0.00072727 | 3.9818 | 0.00072714 | 2.8817e-05 | 0.15777 | 2.8812e-05 | 2.6909e-05 | 0.14733 | 2.6904e-05 | 1.5701e-15 | 8.5965e-12 | 1.5698e-15 | 1.4662e-15 | 8.0273e-12 | 1.4659e-15
Ce-145 |  | 0.00077884 | 4.2641 | 0.00077869 | 0.00072727 | 3.9818 | 0.00072714 | 2.8817e-05 | 0.15777 | 2.8812e-05 | 2.6909e-05 | 0.14733 | 2.6904e-05 | 1.581e-15 | 8.6562e-12 | 1.5807e-15 | 1.4764e-15 | 8.0831e-12 | 1.4761e-15
Cf-244 |  | 0.00077884 | 4.2641 | 0.00077869 | 0.00072727 | 3.9818 | 0.00072714 | 2.8817e-05 | 0.15777 | 2.8812e-05 | 2.6909e-05 | 0.14733 | 2.6904e-05 | 2.6605e-15 | 1.4566e-11 | 2.66e-15 | 2.4844e-15 | 1.3602e-11 | 2.4839e-15
Cf-246 |  | 0.00077884 | 4.2641 | 0.00077869 | 0.00072727 | 3.9818 | 0.00072714 | 2.8817e-05 | 0.15777 | 2.8812e-05 | 2.6909e-05 | 0.14733 | 2.6904e-05 | 2.6823e-15 | 1.4686e-11 | 2.6818e-15 | 2.5047e-15 | 1.3713e-11 | 2.5043e-15
Cf-247 |  | 0.00077884 | 4.2641 | 0.00077869 | 0.00072727 | 3.9818 | 0.00072714 | 2.8817e-05 | 0.15777 | 2.8812e-05 | 2.6909e-05 | 0.14733 | 2.6904e-05 | 2.6932e-15 | 1.4745e-11 | 2.6927e-15 | 2.5149e-15 | 1.3769e-11 | 2.5144e-15
Cf-248 |  | 0.00077884 | 4.2641 | 0.00077869 | 0.00072727 | 3.9818 | 0.00072714 | 2.8817e-05 | 0.15777 | 2.8812e-05 | 2.6909e-05 | 0.14733 | 2.6904e-05 | 2.7041e-15 | 1.4805e-11 | 2.7036e-15 | 2.5251e-15 | 1.3825e-11 | 2.5246e-15
Cf-249 |  | 0.00077884 | 4.2641 | 0.00077869 | 0.00072727 | 3.9818 | 0.00072714 | 2.8817e-05 | 0.15777 | 2.8812e-05 | 2.6909e-05 | 0.14733 | 2.6904e-05 | 2.715e-15 | 1.4865e-11 | 2.7145e-15 | 2.5353e-15 | 1.3881e-11 | 2.5348e-15
Cf-250 |  | 0.00077884 | 4.2641 | 0.00077869 | 0.00072727 | 3.9818 | 0.00072714 | 2.8817e-05 | 0.15777 | 2.8812e-05 | 2.6909e-05 | 0.14733 | 2.6904e-05 | 2.7259e-15 | 1.4924e-11 | 2.7254e-15 | 2.5455e-15 | 1.3936e-11 | 2.545e-15
Cf-251 |  | 0.00077884 | 4.2641 | 0.00077869 | 0.00072727 | 3.9818 | 0.00072714 | 2.8817e-05 | 0.15777 | 2.8812e-05 | 2.6909e-05 | 0.14733 | 2.6904e-05 | 2.7368e-15 | 1.4984e-11 | 2.7363e-15 | 2.5556e-15 | 1.3992e-11 | 2.5552e-15
Cf-252 |  | 0.00077884 | 4.2641 | 0.00077869 | 0.00072727 | 3.9818 | 0.00072714 | 2.8817e-05 | 0.15777 | 2.8812e-05 | 2.6909e-05 | 0.14733 | 2.6904e-05 | 2.7477e-15 | 1.5044e-11 | 2.7472e-15 | 2.5658e-15 | 1.4048e-11 | 2.5653e-15
Cf-253 |  | 0.00077884 | 4.2641 | 0.00077869 | 0.00072727 | 3.9818 | 0.00072714 | 2.8817e-05 | 0.15777 | 2.8812e-05 | 2.6909e-05 | 0.14733 | 2.6904e-05 | 2.7586e-15 | 1.5104e-11 | 2.7581e-15 | 2.576e-15 | 1.4104e-11 | 2.5755e-15
Cf-254 |  | 0.00077884 | 4.2641 | 0.00077869 | 0.00072727 | 3.9818 | 0.00072714 | 2.8817e-05 | 0.15777 | 2.8812e-05 | 2.6909e-05 | 0.14733 | 2.6904e-05 | 2.7695e-15 | 1.5163e-11 | 2.769e-15 | 2.5862e-15 | 1.4159e-11 | 2.5857e-15
Cf-255 |  | 0.00077884 | 4.2641 | 0.00077869 | 0.00072727 | 3.9818 | 0.00072714 | 2.8817e-05 | 0.15777 | 2.8812e-05 | 2.6909e-05 | 0.14733 | 2.6904e-05 | 2.7804e-15 | 1.5223e-11 | 2.7799e-15 | 2.5964e-15 | 1.4215e-11 | 2.5959e-15
Cl-34 |  | 0.00077884 | 4.2641 | 0.00077869 | 0.00072727 | 3.9818 | 0.00072714 | 2.8817e-05 | 0.15777 | 2.8812e-05 | 2.6909e-05 | 0.14733 | 2.6904e-05 | 3.7073e-16 | 2.0297e-12 | 3.7066e-16 | 3.4618e-16 | 1.8953e-12 | 3.4612e-16
Cl-34m |  | 0.00077884 | 4.2641 | 0.00077869 | 0.00072727 | 3.9818 | 0.00072714 | 2.8817e-05 | 0.15777 | 2.8812e-05 | 2.6909e-05 | 0.14733 | 2.6904e-05 | 3.7073e-16 | 2.0297e-12 | 3.7066e-16 | 3.4618e-16 | 1.8953e-12 | 3.4612e-16
Cl-36 |  | 0.00077884 | 4.2641 | 0.00077869 | 0.00072727 | 3.9818 | 0.00072714 | 2.8817e-05 | 0.15777 | 2.8812e-05 | 2.6909e-05 | 0.14733 | 2.6904e-05 | 3.9253e-16 | 2.1491e-12 | 3.9246e-16 | 3.6655e-16 | 2.0068e-12 | 3.6648e-16
Cl-38 |  | 0.00077884 | 4.2641 | 0.00077869 | 0.00072727 | 3.9818 | 0.00072714 | 2.8817e-05 | 0.15777 | 2.8812e-05 | 2.6909e-05 | 0.14733 | 2.6904e-05 | 4.1434e-16 | 2.2685e-12 | 4.1427e-16 | 3.8691e-16 | 2.1183e-12 | 3.8684e-16
Cl-39 |  | 0.00077884 | 4.2641 | 0.00077869 | 0.00072727 | 3.9818 | 0.00072714 | 2.8817e-05 | 0.15777 | 2.8812e-05 | 2.6909e-05 | 0.14733 | 2.6904e-05 | 4.2524e-16 | 2.3282e-12 | 4.2517e-16 | 3.9709e-16 | 2.1741e-12 | 3.9702e-16
Cl-40 |  | 0.00077884 | 4.2641 | 0.00077869 | 0.00072727 | 3.9818 | 0.00072714 | 2.8817e-05 | 0.15777 | 2.8812e-05 | 2.6909e-05 | 0.14733 | 2.6904e-05 | 4.3615e-16 | 2.3879e-12 | 4.3607e-16 | 4.0727e-16 | 2.2298e-12 | 4.072e-16
Cm-238 |  | 0.00077884 | 4.2641 | 0.00077869 | 0.00072727 | 3.9818 | 0.00072714 | 2.8817e-05 | 0.15777 | 2.8812e-05 | 2.6909e-05 | 0.14733 | 2.6904e-05 | 2.5951e-15 | 1.4208e-11 | 2.5946e-15 | 2.4233e-15 | 1.3267e-11 | 2.4228e-15
Cm-239 |  | 0.00077884 | 4.2641 | 0.00077869 | 0.00072727 | 3.9818 | 0.00072714 | 2.8817e-05 | 0.15777 | 2.8812e-05 | 2.6909e-05 | 0.14733 | 2.6904e-05 | 2.606e-15 | 1.4268e-11 | 2.6055e-15 | 2.4335e-15 | 1.3323e-11 | 2.433e-15
Cm-240 |  | 0.00077884 | 4.2641 | 0.00077869 | 0.00072727 | 3.9818 | 0.00072714 | 2.8817e-05 | 0.15777 | 2.8812e-05 | 2.6909e-05 | 0.14733 | 2.6904e-05 | 2.6169e-15 | 1.4327e-11 | 2.6164e-15 | 2.4436e-15 | 1.3379e-11 | 2.4432e-15
Cm-241 |  | 0.00077884 | 4.2641 | 0.00077869 | 0.00072727 | 3.9818 | 0.00072714 | 2.8817e-05 | 0.15777 | 2.8812e-05 | 2.6909e-05 | 0.14733 | 2.6904e-05 | 2.6278e-15 | 1.4387e-11 | 2.6273e-15 | 2.4538e-15 | 1.3435e-11 | 2.4534e-15
Cm-242 |  | 0.00077884 | 4.2641 | 0.00077869 | 0.00072727 | 3.9818 | 0.00072714 | 2.8817e-05 | 0.15777 | 2.8812e-05 | 2.6909e-05 | 0.14733 | 2.6904e-05 | 2.6387e-15 | 1.4447e-11 | 2.6382e-15 | 2.464e-15 | 1.349e-11 | 2.4636e-15
Cm-243 |  | 0.00077884 | 4.2641 | 0.00077869 | 0.00072727 | 3.9818 | 0.00072714 | 2.8817e-05 | 0.15777 | 2.8812e-05 | 2.6909e-05 | 0.14733 | 2.6904e-05 | 2.6496e-15 | 1.4507e-11 | 2.6491e-15 | 2.4742e-15 | 1.3546e-11 | 2.4737e-15
Cm-244 |  | 0.00077884 | 4.2641 | 0.00077869 | 0.00072727 | 3.9818 | 0.00072714 | 2.8817e-05 | 0.15777 | 2.8812e-05 | 2.6909e-05 | 0.14733 | 2.6904e-05 | 2.6605e-15 | 1.4566e-11 | 2.66e-15 | 2.4844e-15 | 1.3602e-11 | 2.4839e-15
Cm-245 |  | 0.00077884 | 4.2641 | 0.00077869 | 0.00072727 | 3.9818 | 0.00072714 | 2.8817e-05 | 0.15777 | 2.8812e-05 | 2.6909e-05 | 0.14733 | 2.6904e-05 | 2.6714e-15 | 1.4626e-11 | 2.6709e-15 | 2.4945e-15 | 1.3658e-11 | 2.4941e-15
Cm-246 |  | 0.00077884 | 4.2641 | 0.00077869 | 0.00072727 | 3.9818 | 0.00072714 | 2.8817e-05 | 0.15777 | 2.8812e-05 | 2.6909e-05 | 0.14733 | 2.6904e-05 | 2.6823e-15 | 1.4686e-11 | 2.6818e-15 | 2.5047e-15 | 1.3713e-11 | 2.5043e-15
Cm-247 |  | 0.00077884 | 4.2641 | 0.00077869 | 0.00072727 | 3.9818 | 0.00072714 | 2.8817e-05 | 0.15777 | 2.8812e-05 | 2.6909e-05 | 0.14733 | 2.6904e-05 | 2.6932e-15 | 1.4745e-11 | 2.6927e-15 | 2.5149e-15 | 1.3769e-11 | 2.5144e-15
Cm-248 |  | 0.00077884 | 4.2641 | 0.00077869 | 0.00072727 | 3.9818 | 0.00072714 | 2.8817e-05 | 0.15777 | 2.8812e-05 | 2.6909e-05 | 0.14733 | 2.6904e-05 | 2.7041e-15 | 1.4805e-11 | 2.7036e-15 | 2.5251e-15 | 1.3825e-11 | 2.5246e-15
Cm-249 |  | 0.00077884 | 4.2641 | 0.00077869 | 0.00072727 | 3.9818 | 0.00072714 | 2.8817e-05 | 0.15777 | 2.8812e-05 | 2.6909e-05 | 0.14733 | 2.6904e-05 | 2.715e-15 | 1.4865e-11 | 2.7145e-15 | 2.5353e-15 | 1.3881e-11 | 2.5348e-15
Cm-250 |  | 0.00077884 | 4.2641 | 0.00077869 | 0.00072727 | 3.9818 | 0.00072714 | 2.8817e-05 | 0.15777 | 2.8812e-05 | 2.6909e-05 | 0.14733 | 2.6904e-05 | 2.7259e-15 | 1.4924e-11 | 2.7254e-15 | 2.5455e-15 | 1.3936e-11 | 2.545e-15
Cm-251 |  | 0.00077884 | 4.2641 | 0.00077869 | 0.00072727 | 3.9818 | 0.00072714 | 2.8817e-05 | 0.15777 | 2.8812e-05 | 2.6909e-05 | 0.14733 | 2.6904e-05 | 2.7368e-15 | 1.4984e-11 | 2.7363e-15 | 2.5556e-15 | 1.3992e-11 | 2.5552e-15
Co-54m |  | 0.00077884 | 4.2641 | 0.00077869 | 0.00072727 | 3.9818 | 0.00072714 | 2.8817e-05 | 0.15777 | 2.8812e-05 | 2.6909e-05 | 0.14733 | 2.6904e-05 | 5.888e-16 | 3.2237e-12 | 5.8869e-16 | 5.4982e-16 | 3.0103e-12 | 5.4972e-16
Co-55 |  | 0.00077884 | 4.2641 | 0.00077869 | 0.00072727 | 3.9818 | 0.00072714 | 2.8817e-05 | 0.15777 | 2.8812e-05 | 2.6909e-05 | 0.14733 | 2.6904e-05 | 5.997e-16 | 3.2834e-12 | 5.9959e-16 | 5.6e-16 | 3.066e-12 | 5.599e-16
Co-56 |  | 0.00077884 | 4.2641 | 0.00077869 | 0.00072727 | 3.9818 | 0.00072714 | 2.8817e-05 | 0.15777 | 2.8812e-05 | 2.6909e-05 | 0.14733 | 2.6904e-05 | 6.1061e-16 | 3.3431e-12 | 6.105e-16 | 5.7018e-16 | 3.1217e-12 | 5.7008e-16
Co-57 |  | 0.00077884 | 4.2641 | 0.00077869 | 0.00072727 | 3.9818 | 0.00072714 | 2.8817e-05 | 0.15777 | 2.8812e-05 | 2.6909e-05 | 0.14733 | 2.6904e-05 | 6.2151e-16 | 3.4028e-12 | 6.214e-16 | 5.8036e-16 | 3.1775e-12 | 5.8026e-16
Co-58 |  | 0.00077884 | 4.2641 | 0.00077869 | 0.00072727 | 3.9818 | 0.00072714 | 2.8817e-05 | 0.15777 | 2.8812e-05 | 2.6909e-05 | 0.14733 | 2.6904e-05 | 6.3242e-16 | 3.4625e-12 | 6.323e-16 | 5.9055e-16 | 3.2332e-12 | 5.9044e-16
Co-58m |  | 0.00077884 | 4.2641 | 0.00077869 | 0.00072727 | 3.9818 | 0.00072714 | 2.8817e-05 | 0.15777 | 2.8812e-05 | 2.6909e-05 | 0.14733 | 2.6904e-05 | 6.3242e-16 | 3.4625e-12 | 6.323e-16 | 5.9055e-16 | 3.2332e-12 | 5.9044e-16
Co-60 |  | 0.00077884 | 4.2641 | 0.00077869 | 0.00072727 | 3.9818 | 0.00072714 | 2.8817e-05 | 0.15777 | 2.8812e-05 | 2.6909e-05 | 0.14733 | 2.6904e-05 | 6.5422e-16 | 3.5819e-12 | 6.541e-16 | 6.1091e-16 | 3.3447e-12 | 6.108e-16
Co-60m |  | 0.00077884 | 4.2641 | 0.00077869 | 0.00072727 | 3.9818 | 0.00072714 | 2.8817e-05 | 0.15777 | 2.8812e-05 | 2.6909e-05 | 0.14733 | 2.6904e-05 | 6.5422e-16 | 3.5819e-12 | 6.541e-16 | 6.1091e-16 | 3.3447e-12 | 6.108e-16
Co-61 |  | 0.00077884 | 4.2641 | 0.00077869 | 0.00072727 | 3.9818 | 0.00072714 | 2.8817e-05 | 0.15777 | 2.8812e-05 | 2.6909e-05 | 0.14733 | 2.6904e-05 | 6.6513e-16 | 3.6416e-12 | 6.65e-16 | 6.2109e-16 | 3.4005e-12 | 6.2098e-16
Co-62 |  | 0.00077884 | 4.2641 | 0.00077869 | 0.00072727 | 3.9818 | 0.00072714 | 2.8817e-05 | 0.15777 | 2.8812e-05 | 2.6909e-05 | 0.14733 | 2.6904e-05 | 6.7603e-16 | 3.7013e-12 | 6.7591e-16 | 6.3127e-16 | 3.4562e-12 | 6.3116e-16
Co-62m |  | 0.00077884 | 4.2641 | 0.00077869 | 0.00072727 | 3.9818 | 0.00072714 | 2.8817e-05 | 0.15777 | 2.8812e-05 | 2.6909e-05 | 0.14733 | 2.6904e-05 | 6.7603e-16 | 3.7013e-12 | 6.7591e-16 | 6.3127e-16 | 3.4562e-12 | 6.3116e-16
Cr-48 |  | 0.00077884 | 4.2641 | 0.00077869 | 0.00072727 | 3.9818 | 0.00072714 | 2.8817e-05 | 0.15777 | 2.8812e-05 | 2.6909e-05 | 0.14733 | 2.6904e-05 | 5.2338e-16 | 2.8655e-12 | 5.2328e-16 | 4.8873e-16 | 2.6758e-12 | 4.8864e-16
Cr-49 |  | 0.00077884 | 4.2641 | 0.00077869 | 0.00072727 | 3.9818 | 0.00072714 | 2.8817e-05 | 0.15777 | 2.8812e-05 | 2.6909e-05 | 0.14733 | 2.6904e-05 | 5.3428e-16 | 2.9252e-12 | 5.3418e-16 | 4.9891e-16 | 2.7315e-12 | 4.9882e-16
Cr-51 |  | 0.00077884 | 4.2641 | 0.00077869 | 0.00072727 | 3.9818 | 0.00072714 | 2.8817e-05 | 0.15777 | 2.8812e-05 | 2.6909e-05 | 0.14733 | 2.6904e-05 | 5.5609e-16 | 3.0446e-12 | 5.5599e-16 | 5.1927e-16 | 2.843e-12 | 5.1918e-16
Cr-55 |  | 0.00077884 | 4.2641 | 0.00077869 | 0.00072727 | 3.9818 | 0.00072714 | 2.8817e-05 | 0.15777 | 2.8812e-05 | 2.6909e-05 | 0.14733 | 2.6904e-05 | 5.997e-16 | 3.2834e-12 | 5.9959e-16 | 5.6e-16 | 3.066e-12 | 5.599e-16
Cr-56 |  | 0.00077884 | 4.2641 | 0.00077869 | 0.00072727 | 3.9818 | 0.00072714 | 2.8817e-05 | 0.15777 | 2.8812e-05 | 2.6909e-05 | 0.14733 | 2.6904e-05 | 6.1061e-16 | 3.3431e-12 | 6.105e-16 | 5.7018e-16 | 3.1217e-12 | 5.7008e-16
Cs-121 |  | 0.00077884 | 4.2641 | 0.00077869 | 0.00072727 | 3.9818 | 0.00072714 | 2.8817e-05 | 0.15777 | 2.8812e-05 | 2.6909e-05 | 0.14733 | 2.6904e-05 | 1.3193e-15 | 7.2234e-12 | 1.3191e-15 | 1.232e-15 | 6.7452e-12 | 1.2318e-15
Cs-121m |  | 0.00077884 | 4.2641 | 0.00077869 | 0.00072727 | 3.9818 | 0.00072714 | 2.8817e-05 | 0.15777 | 2.8812e-05 | 2.6909e-05 | 0.14733 | 2.6904e-05 | 1.3193e-15 | 7.2234e-12 | 1.3191e-15 | 1.232e-15 | 6.7452e-12 | 1.2318e-15
Cs-123 |  | 0.00077884 | 4.2641 | 0.00077869 | 0.00072727 | 3.9818 | 0.00072714 | 2.8817e-05 | 0.15777 | 2.8812e-05 | 2.6909e-05 | 0.14733 | 2.6904e-05 | 1.3412e-15 | 7.3428e-12 | 1.3409e-15 | 1.2524e-15 | 6.8567e-12 | 1.2521e-15
Cs-124 |  | 0.00077884 | 4.2641 | 0.00077869 | 0.00072727 | 3.9818 | 0.00072714 | 2.8817e-05 | 0.15777 | 2.8812e-05 | 2.6909e-05 | 0.14733 | 2.6904e-05 | 1.3521e-15 | 7.4025e-12 | 1.3518e-15 | 1.2625e-15 | 6.9124e-12 | 1.2623e-15
Cs-125 |  | 0.00077884 | 4.2641 | 0.00077869 | 0.00072727 | 3.9818 | 0.00072714 | 2.8817e-05 | 0.15777 | 2.8812e-05 | 2.6909e-05 | 0.14733 | 2.6904e-05 | 1.363e-15 | 7.4622e-12 | 1.3627e-15 | 1.2727e-15 | 6.9682e-12 | 1.2725e-15
Cs-126 |  | 0.00077884 | 4.2641 | 0.00077869 | 0.00072727 | 3.9818 | 0.00072714 | 2.8817e-05 | 0.15777 | 2.8812e-05 | 2.6909e-05 | 0.14733 | 2.6904e-05 | 1.3739e-15 | 7.5219e-12 | 1.3736e-15 | 1.2829e-15 | 7.0239e-12 | 1.2827e-15
Cs-127 |  | 0.00077884 | 4.2641 | 0.00077869 | 0.00072727 | 3.9818 | 0.00072714 | 2.8817e-05 | 0.15777 | 2.8812e-05 | 2.6909e-05 | 0.14733 | 2.6904e-05 | 1.3848e-15 | 7.5816e-12 | 1.3845e-15 | 1.2931e-15 | 7.0797e-12 | 1.2929e-15
Cs-128 |  | 0.00077884 | 4.2641 | 0.00077869 | 0.00072727 | 3.9818 | 0.00072714 | 2.8817e-05 | 0.15777 | 2.8812e-05 | 2.6909e-05 | 0.14733 | 2.6904e-05 | 1.3957e-15 | 7.6413e-12 | 1.3954e-15 | 1.3033e-15 | 7.1354e-12 | 1.303e-15
Cs-129 |  | 0.00077884 | 4.2641 | 0.00077869 | 0.00072727 | 3.9818 | 0.00072714 | 2.8817e-05 | 0.15777 | 2.8812e-05 | 2.6909e-05 | 0.14733 | 2.6904e-05 | 1.4066e-15 | 7.701e-12 | 1.4063e-15 | 1.3135e-15 | 7.1912e-12 | 1.3132e-15
Cs-130 |  | 0.00077884 | 4.2641 | 0.00077869 | 0.00072727 | 3.9818 | 0.00072714 | 2.8817e-05 | 0.15777 | 2.8812e-05 | 2.6909e-05 | 0.14733 | 2.6904e-05 | 1.4175e-15 | 7.7607e-12 | 1.4172e-15 | 1.3236e-15 | 7.2469e-12 | 1.3234e-15
Cs-130m |  | 0.00077884 | 4.2641 | 0.00077869 | 0.00072727 | 3.9818 | 0.00072714 | 2.8817e-05 | 0.15777 | 2.8812e-05 | 2.6909e-05 | 0.14733 | 2.6904e-05 | 1.4175e-15 | 7.7607e-12 | 1.4172e-15 | 1.3236e-15 | 7.2469e-12 | 1.3234e-15
Cs-131 |  | 0.00077884 | 4.2641 | 0.00077869 | 0.00072727 | 3.9818 | 0.00072714 | 2.8817e-05 | 0.15777 | 2.8812e-05 | 2.6909e-05 | 0.14733 | 2.6904e-05 | 1.4284e-15 | 7.8204e-12 | 1.4281e-15 | 1.3338e-15 | 7.3027e-12 | 1.3336e-15
Cs-132 |  | 0.00077884 | 4.2641 | 0.00077869 | 0.00072727 | 3.9818 | 0.00072714 | 2.8817e-05 | 0.15777 | 2.8812e-05 | 2.6909e-05 | 0.14733 | 2.6904e-05 | 1.4393e-15 | 7.8801e-12 | 1.439e-15 | 1.344e-15 | 7.3584e-12 | 1.3438e-15
Cs-134 |  | 0.00077884 | 4.2641 | 0.00077869 | 0.00072727 | 3.9818 | 0.00072714 | 2.8817e-05 | 0.15777 | 2.8812e-05 | 2.6909e-05 | 0.14733 | 2.6904e-05 | 1.4611e-15 | 7.9995e-12 | 1.4608e-15 | 1.3644e-15 | 7.4699e-12 | 1.3641e-15
Cs-134m |  | 0.00077884 | 4.2641 | 0.00077869 | 0.00072727 | 3.9818 | 0.00072714 | 2.8817e-05 | 0.15777 | 2.8812e-05 | 2.6909e-05 | 0.14733 | 2.6904e-05 | 1.4611e-15 | 7.9995e-12 | 1.4608e-15 | 1.3644e-15 | 7.4699e-12 | 1.3641e-15
Cs-135 |  | 0.00077884 | 4.2641 | 0.00077869 | 0.00072727 | 3.9818 | 0.00072714 | 2.8817e-05 | 0.15777 | 2.8812e-05 | 2.6909e-05 | 0.14733 | 2.6904e-05 | 1.472e-15 | 8.0592e-12 | 1.4717e-15 | 1.3745e-15 | 7.5256e-12 | 1.3743e-15
Cs-135m |  | 0.00077884 | 4.2641 | 0.00077869 | 0.00072727 | 3.9818 | 0.00072714 | 2.8817e-05 | 0.15777 | 2.8812e-05 | 2.6909e-05 | 0.14733 | 2.6904e-05 | 1.472e-15 | 8.0592e-12 | 1.4717e-15 | 1.3745e-15 | 7.5256e-12 | 1.3743e-15
Cs-136 |  | 0.00077884 | 4.2641 | 0.00077869 | 0.00072727 | 3.9818 | 0.00072714 | 2.8817e-05 | 0.15777 | 2.8812e-05 | 2.6909e-05 | 0.14733 | 2.6904e-05 | 1.4829e-15 | 8.1189e-12 | 1.4826e-15 | 1.3847e-15 | 7.5814e-12 | 1.3845e-15
Cs-137 | Y | 0.00077884 | 4.2641 | 0.00077869 | 0.00072727 | 3.9818 | 0.00072714 | 2.8817e-05 | 0.15777 | 2.8812e-05 | 2.6909e-05 | 0.14733 | 2.6904e-05 | 1.4938e-15 | 8.1786e-12 | 1.4935e-15 | 1.3949e-15 | 7.6371e-12 | 1.3947e-15
Cs-138 |  | 0.00077884 | 4.2641 | 0.00077869 | 0.00072727 | 3.9818 | 0.00072714 | 2.8817e-05 | 0.15777 | 2.8812e-05 | 2.6909e-05 | 0.14733 | 2.6904e-05 | 1.5047e-15 | 8.2383e-12 | 1.5044e-15 | 1.4051e-15 | 7.6929e-12 | 1.4048e-15
Cs-138m |  | 0.00077884 | 4.2641 | 0.00077869 | 0.00072727 | 3.9818 | 0.00072714 | 2.8817e-05 | 0.15777 | 2.8812e-05 | 2.6909e-05 | 0.14733 | 2.6904e-05 | 1.5047e-15 | 8.2383e-12 | 1.5044e-15 | 1.4051e-15 | 7.6929e-12 | 1.4048e-15
Cs-139 |  | 0.00077884 | 4.2641 | 0.00077869 | 0.00072727 | 3.9818 | 0.00072714 | 2.8817e-05 | 0.15777 | 2.8812e-05 | 2.6909e-05 | 0.14733 | 2.6904e-05 | 1.5156e-15 | 8.298e-12 | 1.5153e-15 | 1.4153e-15 | 7.7486e-12 | 1.415e-15
Cs-140 |  | 0.00077884 | 4.2641 | 0.00077869 | 0.00072727 | 3.9818 | 0.00072714 | 2.8817e-05 | 0.15777 | 2.8812e-05 | 2.6909e-05 | 0.14733 | 2.6904e-05 | 1.5265e-15 | 8.3577e-12 | 1.5262e-15 | 1.4255e-15 | 7.8044e-12 | 1.4252e-15
Cu-57 |  | 0.00077884 | 4.2641 | 0.00077869 | 0.00072727 | 3.9818 | 0.00072714 | 2.8817e-05 | 0.15777 | 2.8812e-05 | 2.6909e-05 | 0.14733 | 2.6904e-05 | 6.2151e-16 | 3.4028e-12 | 6.214e-16 | 5.8036e-16 | 3.1775e-12 | 5.8026e-16
Cu-59 |  | 0.00077884 | 4.2641 | 0.00077869 | 0.00072727 | 3.9818 | 0.00072714 | 2.8817e-05 | 0.15777 | 2.8812e-05 | 2.6909e-05 | 0.14733 | 2.6904e-05 | 6.4332e-16 | 3.5222e-12 | 6.432e-16 | 6.0073e-16 | 3.289e-12 | 6.0062e-16
Cu-60 |  | 0.00077884 | 4.2641 | 0.00077869 | 0.00072727 | 3.9818 | 0.00072714 | 2.8817e-05 | 0.15777 | 2.8812e-05 | 2.6909e-05 | 0.14733 | 2.6904e-05 | 6.5422e-16 | 3.5819e-12 | 6.541e-16 | 6.1091e-16 | 3.3447e-12 | 6.108e-16
Cu-61 |  | 0.00077884 | 4.2641 | 0.00077869 | 0.00072727 | 3.9818 | 0.00072714 | 2.8817e-05 | 0.15777 | 2.8812e-05 | 2.6909e-05 | 0.14733 | 2.6904e-05 | 6.6513e-16 | 3.6416e-12 | 6.65e-16 | 6.2109e-16 | 3.4005e-12 | 6.2098e-16
Cu-62 |  | 0.00077884 | 4.2641 | 0.00077869 | 0.00072727 | 3.9818 | 0.00072714 | 2.8817e-05 | 0.15777 | 2.8812e-05 | 2.6909e-05 | 0.14733 | 2.6904e-05 | 6.7603e-16 | 3.7013e-12 | 6.7591e-16 | 6.3127e-16 | 3.4562e-12 | 6.3116e-16
Cu-64 |  | 0.00077884 | 4.2641 | 0.00077869 | 0.00072727 | 3.9818 | 0.00072714 | 2.8817e-05 | 0.15777 | 2.8812e-05 | 2.6909e-05 | 0.14733 | 2.6904e-05 | 6.9784e-16 | 3.8207e-12 | 6.9771e-16 | 6.5164e-16 | 3.5677e-12 | 6.5152e-16
Cu-66 |  | 0.00077884 | 4.2641 | 0.00077869 | 0.00072727 | 3.9818 | 0.00072714 | 2.8817e-05 | 0.15777 | 2.8812e-05 | 2.6909e-05 | 0.14733 | 2.6904e-05 | 7.1965e-16 | 3.9401e-12 | 7.1951e-16 | 6.72e-16 | 3.6792e-12 | 6.7188e-16
Cu-67 |  | 0.00077884 | 4.2641 | 0.00077869 | 0.00072727 | 3.9818 | 0.00072714 | 2.8817e-05 | 0.15777 | 2.8812e-05 | 2.6909e-05 | 0.14733 | 2.6904e-05 | 7.3055e-16 | 3.9998e-12 | 7.3042e-16 | 6.8218e-16 | 3.7349e-12 | 6.8206e-16
Cu-69 |  | 0.00077884 | 4.2641 | 0.00077869 | 0.00072727 | 3.9818 | 0.00072714 | 2.8817e-05 | 0.15777 | 2.8812e-05 | 2.6909e-05 | 0.14733 | 2.6904e-05 | 7.5236e-16 | 4.1191e-12 | 7.5222e-16 | 7.0255e-16 | 3.8464e-12 | 7.0242e-16
Dy-148 |  | 0.00077884 | 4.2641 | 0.00077869 | 0.00072727 | 3.9818 | 0.00072714 | 2.8817e-05 | 0.15777 | 2.8812e-05 | 2.6909e-05 | 0.14733 | 2.6904e-05 | 1.6137e-15 | 8.8353e-12 | 1.6135e-15 | 1.5069e-15 | 8.2503e-12 | 1.5066e-15
Dy-149 |  | 0.00077884 | 4.2641 | 0.00077869 | 0.00072727 | 3.9818 | 0.00072714 | 2.8817e-05 | 0.15777 | 2.8812e-05 | 2.6909e-05 | 0.14733 | 2.6904e-05 | 1.6247e-15 | 8.895e-12 | 1.6244e-15 | 1.5171e-15 | 8.3061e-12 | 1.5168e-15
Dy-150 |  | 0.00077884 | 4.2641 | 0.00077869 | 0.00072727 | 3.9818 | 0.00072714 | 2.8817e-05 | 0.15777 | 2.8812e-05 | 2.6909e-05 | 0.14733 | 2.6904e-05 | 1.6356e-15 | 8.9547e-12 | 1.6353e-15 | 1.5273e-15 | 8.3618e-12 | 1.527e-15
Dy-151 |  | 0.00077884 | 4.2641 | 0.00077869 | 0.00072727 | 3.9818 | 0.00072714 | 2.8817e-05 | 0.15777 | 2.8812e-05 | 2.6909e-05 | 0.14733 | 2.6904e-05 | 1.6465e-15 | 9.0144e-12 | 1.6462e-15 | 1.5375e-15 | 8.4176e-12 | 1.5372e-15
Dy-152 |  | 0.00077884 | 4.2641 | 0.00077869 | 0.00072727 | 3.9818 | 0.00072714 | 2.8817e-05 | 0.15777 | 2.8812e-05 | 2.6909e-05 | 0.14733 | 2.6904e-05 | 1.6574e-15 | 9.0741e-12 | 1.6571e-15 | 1.5476e-15 | 8.4733e-12 | 1.5474e-15
Dy-153 |  | 0.00077884 | 4.2641 | 0.00077869 | 0.00072727 | 3.9818 | 0.00072714 | 2.8817e-05 | 0.15777 | 2.8812e-05 | 2.6909e-05 | 0.14733 | 2.6904e-05 | 1.6683e-15 | 9.1338e-12 | 1.668e-15 | 1.5578e-15 | 8.5291e-12 | 1.5575e-15
Dy-154 |  | 0.00077884 | 4.2641 | 0.00077869 | 0.00072727 | 3.9818 | 0.00072714 | 2.8817e-05 | 0.15777 | 2.8812e-05 | 2.6909e-05 | 0.14733 | 2.6904e-05 | 1.6792e-15 | 9.1935e-12 | 1.6789e-15 | 1.568e-15 | 8.5848e-12 | 1.5677e-15
Dy-155 |  | 0.00077884 | 4.2641 | 0.00077869 | 0.00072727 | 3.9818 | 0.00072714 | 2.8817e-05 | 0.15777 | 2.8812e-05 | 2.6909e-05 | 0.14733 | 2.6904e-05 | 1.6901e-15 | 9.2532e-12 | 1.6898e-15 | 1.5782e-15 | 8.6405e-12 | 1.5779e-15
Dy-157 |  | 0.00077884 | 4.2641 | 0.00077869 | 0.00072727 | 3.9818 | 0.00072714 | 2.8817e-05 | 0.15777 | 2.8812e-05 | 2.6909e-05 | 0.14733 | 2.6904e-05 | 1.7119e-15 | 9.3726e-12 | 1.7116e-15 | 1.5985e-15 | 8.752e-12 | 1.5983e-15
Dy-159 |  | 0.00077884 | 4.2641 | 0.00077869 | 0.00072727 | 3.9818 | 0.00072714 | 2.8817e-05 | 0.15777 | 2.8812e-05 | 2.6909e-05 | 0.14733 | 2.6904e-05 | 1.7337e-15 | 9.492e-12 | 1.7334e-15 | 1.6189e-15 | 8.8635e-12 | 1.6186e-15
Dy-165 |  | 0.00077884 | 4.2641 | 0.00077869 | 0.00072727 | 3.9818 | 0.00072714 | 2.8817e-05 | 0.15777 | 2.8812e-05 | 2.6909e-05 | 0.14733 | 2.6904e-05 | 1.7991e-15 | 9.8501e-12 | 1.7988e-15 | 1.68e-15 | 9.198e-12 | 1.6797e-15
Dy-165m |  | 0.00077884 | 4.2641 | 0.00077869 | 0.00072727 | 3.9818 | 0.00072714 | 2.8817e-05 | 0.15777 | 2.8812e-05 | 2.6909e-05 | 0.14733 | 2.6904e-05 | 1.7991e-15 | 9.8501e-12 | 1.7988e-15 | 1.68e-15 | 9.198e-12 | 1.6797e-15
Dy-166 |  | 0.00077884 | 4.2641 | 0.00077869 | 0.00072727 | 3.9818 | 0.00072714 | 2.8817e-05 | 0.15777 | 2.8812e-05 | 2.6909e-05 | 0.14733 | 2.6904e-05 | 1.81e-15 | 9.9098e-12 | 1.8097e-15 | 1.6902e-15 | 9.2537e-12 | 1.6899e-15
Dy-167 |  | 0.00077884 | 4.2641 | 0.00077869 | 0.00072727 | 3.9818 | 0.00072714 | 2.8817e-05 | 0.15777 | 2.8812e-05 | 2.6909e-05 | 0.14733 | 2.6904e-05 | 1.8209e-15 | 9.9695e-12 | 1.8206e-15 | 1.7004e-15 | 9.3095e-12 | 1.7001e-15
Dy-168 |  | 0.00077884 | 4.2641 | 0.00077869 | 0.00072727 | 3.9818 | 0.00072714 | 2.8817e-05 | 0.15777 | 2.8812e-05 | 2.6909e-05 | 0.14733 | 2.6904e-05 | 1.8318e-15 | 1.0029e-11 | 1.8315e-15 | 1.7105e-15 | 9.3652e-12 | 1.7102e-15
Er-154 |  | 0.00077884 | 4.2641 | 0.00077869 | 0.00072727 | 3.9818 | 0.00072714 | 2.8817e-05 | 0.15777 | 2.8812e-05 | 2.6909e-05 | 0.14733 | 2.6904e-05 | 1.6792e-15 | 9.1935e-12 | 1.6789e-15 | 1.568e-15 | 8.5848e-12 | 1.5677e-15
Er-156 |  | 0.00077884 | 4.2641 | 0.00077869 | 0.00072727 | 3.9818 | 0.00072714 | 2.8817e-05 | 0.15777 | 2.8812e-05 | 2.6909e-05 | 0.14733 | 2.6904e-05 | 1.701e-15 | 9.3129e-12 | 1.7007e-15 | 1.5884e-15 | 8.6963e-12 | 1.5881e-15
Er-159 |  | 0.00077884 | 4.2641 | 0.00077869 | 0.00072727 | 3.9818 | 0.00072714 | 2.8817e-05 | 0.15777 | 2.8812e-05 | 2.6909e-05 | 0.14733 | 2.6904e-05 | 1.7337e-15 | 9.492e-12 | 1.7334e-15 | 1.6189e-15 | 8.8635e-12 | 1.6186e-15
Er-161 |  | 0.00077884 | 4.2641 | 0.00077869 | 0.00072727 | 3.9818 | 0.00072714 | 2.8817e-05 | 0.15777 | 2.8812e-05 | 2.6909e-05 | 0.14733 | 2.6904e-05 | 1.7555e-15 | 9.6113e-12 | 1.7552e-15 | 1.6393e-15 | 8.975e-12 | 1.639e-15
Er-163 |  | 0.00077884 | 4.2641 | 0.00077869 | 0.00072727 | 3.9818 | 0.00072714 | 2.8817e-05 | 0.15777 | 2.8812e-05 | 2.6909e-05 | 0.14733 | 2.6904e-05 | 1.7773e-15 | 9.7307e-12 | 1.777e-15 | 1.6596e-15 | 9.0865e-12 | 1.6593e-15
Er-165 |  | 0.00077884 | 4.2641 | 0.00077869 | 0.00072727 | 3.9818 | 0.00072714 | 2.8817e-05 | 0.15777 | 2.8812e-05 | 2.6909e-05 | 0.14733 | 2.6904e-05 | 1.7991e-15 | 9.8501e-12 | 1.7988e-15 | 1.68e-15 | 9.198e-12 | 1.6797e-15
Er-167m |  | 0.00077884 | 4.2641 | 0.00077869 | 0.00072727 | 3.9818 | 0.00072714 | 2.8817e-05 | 0.15777 | 2.8812e-05 | 2.6909e-05 | 0.14733 | 2.6904e-05 | 1.8209e-15 | 9.9695e-12 | 1.8206e-15 | 1.7004e-15 | 9.3095e-12 | 1.7001e-15
Er-169 |  | 0.00077884 | 4.2641 | 0.00077869 | 0.00072727 | 3.9818 | 0.00072714 | 2.8817e-05 | 0.15777 | 2.8812e-05 | 2.6909e-05 | 0.14733 | 2.6904e-05 | 1.8427e-15 | 1.0089e-11 | 1.8424e-15 | 1.7207e-15 | 9.421e-12 | 1.7204e-15
Er-171 |  | 0.00077884 | 4.2641 | 0.00077869 | 0.00072727 | 3.9818 | 0.00072714 | 2.8817e-05 | 0.15777 | 2.8812e-05 | 2.6909e-05 | 0.14733 | 2.6904e-05 | 1.8645e-15 | 1.0208e-11 | 1.8642e-15 | 1.7411e-15 | 9.5325e-12 | 1.7408e-15
Er-172 |  | 0.00077884 | 4.2641 | 0.00077869 | 0.00072727 | 3.9818 | 0.00072714 | 2.8817e-05 | 0.15777 | 2.8812e-05 | 2.6909e-05 | 0.14733 | 2.6904e-05 | 1.8754e-15 | 1.0268e-11 | 1.8751e-15 | 1.7513e-15 | 9.5882e-12 | 1.751e-15
Er-173 |  | 0.00077884 | 4.2641 | 0.00077869 | 0.00072727 | 3.9818 | 0.00072714 | 2.8817e-05 | 0.15777 | 2.8812e-05 | 2.6909e-05 | 0.14733 | 2.6904e-05 | 1.8863e-15 | 1.0328e-11 | 1.886e-15 | 1.7615e-15 | 9.644e-12 | 1.7611e-15
Es-249 |  | 0.00077884 | 4.2641 | 0.00077869 | 0.00072727 | 3.9818 | 0.00072714 | 2.8817e-05 | 0.15777 | 2.8812e-05 | 2.6909e-05 | 0.14733 | 2.6904e-05 | 2.715e-15 | 1.4865e-11 | 2.7145e-15 | 2.5353e-15 | 1.3881e-11 | 2.5348e-15
Es-250 |  | 0.00077884 | 4.2641 | 0.00077869 | 0.00072727 | 3.9818 | 0.00072714 | 2.8817e-05 | 0.15777 | 2.8812e-05 | 2.6909e-05 | 0.14733 | 2.6904e-05 | 2.7259e-15 | 1.4924e-11 | 2.7254e-15 | 2.5455e-15 | 1.3936e-11 | 2.545e-15
Es-250m |  | 0.00077884 | 4.2641 | 0.00077869 | 0.00072727 | 3.9818 | 0.00072714 | 2.8817e-05 | 0.15777 | 2.8812e-05 | 2.6909e-05 | 0.14733 | 2.6904e-05 | 2.7259e-15 | 1.4924e-11 | 2.7254e-15 | 2.5455e-15 | 1.3936e-11 | 2.545e-15
Es-251 |  | 0.00077884 | 4.2641 | 0.00077869 | 0.00072727 | 3.9818 | 0.00072714 | 2.8817e-05 | 0.15777 | 2.8812e-05 | 2.6909e-05 | 0.14733 | 2.6904e-05 | 2.7368e-15 | 1.4984e-11 | 2.7363e-15 | 2.5556e-15 | 1.3992e-11 | 2.5552e-15
Es-253 |  | 0.00077884 | 4.2641 | 0.00077869 | 0.00072727 | 3.9818 | 0.00072714 | 2.8817e-05 | 0.15777 | 2.8812e-05 | 2.6909e-05 | 0.14733 | 2.6904e-05 | 2.7586e-15 | 1.5104e-11 | 2.7581e-15 | 2.576e-15 | 1.4104e-11 | 2.5755e-15
Es-254 |  | 0.00077884 | 4.2641 | 0.00077869 | 0.00072727 | 3.9818 | 0.00072714 | 2.8817e-05 | 0.15777 | 2.8812e-05 | 2.6909e-05 | 0.14733 | 2.6904e-05 | 2.7695e-15 | 1.5163e-11 | 2.769e-15 | 2.5862e-15 | 1.4159e-11 | 2.5857e-15
Es-254m |  | 0.00077884 | 4.2641 | 0.00077869 | 0.00072727 | 3.9818 | 0.00072714 | 2.8817e-05 | 0.15777 | 2.8812e-05 | 2.6909e-05 | 0.14733 | 2.6904e-05 | 2.7695e-15 | 1.5163e-11 | 2.769e-15 | 2.5862e-15 | 1.4159e-11 | 2.5857e-15
Es-255 |  | 0.00077884 | 4.2641 | 0.00077869 | 0.00072727 | 3.9818 | 0.00072714 | 2.8817e-05 | 0.15777 | 2.8812e-05 | 2.6909e-05 | 0.14733 | 2.6904e-05 | 2.7804e-15 | 1.5223e-11 | 2.7799e-15 | 2.5964e-15 | 1.4215e-11 | 2.5959e-15
Es-256 |  | 0.00077884 | 4.2641 | 0.00077869 | 0.00072727 | 3.9818 | 0.00072714 | 2.8817e-05 | 0.15777 | 2.8812e-05 | 2.6909e-05 | 0.14733 | 2.6904e-05 | 2.7914e-15 | 1.5283e-11 | 2.7908e-15 | 2.6065e-15 | 1.4271e-11 | 2.6061e-15
Eu-142 |  | 0.00077884 | 4.2641 | 0.00077869 | 0.00072727 | 3.9818 | 0.00072714 | 2.8817e-05 | 0.15777 | 2.8812e-05 | 2.6909e-05 | 0.14733 | 2.6904e-05 | 1.5483e-15 | 8.4771e-12 | 1.548e-15 | 1.4458e-15 | 7.9159e-12 | 1.4456e-15
Eu-142m |  | 0.00077884 | 4.2641 | 0.00077869 | 0.00072727 | 3.9818 | 0.00072714 | 2.8817e-05 | 0.15777 | 2.8812e-05 | 2.6909e-05 | 0.14733 | 2.6904e-05 | 1.5483e-15 | 8.4771e-12 | 1.548e-15 | 1.4458e-15 | 7.9159e-12 | 1.4456e-15
Eu-143 |  | 0.00077884 | 4.2641 | 0.00077869 | 0.00072727 | 3.9818 | 0.00072714 | 2.8817e-05 | 0.15777 | 2.8812e-05 | 2.6909e-05 | 0.14733 | 2.6904e-05 | 1.5592e-15 | 8.5368e-12 | 1.5589e-15 | 1.456e-15 | 7.9716e-12 | 1.4557e-15
Eu-144 |  | 0.00077884 | 4.2641 | 0.00077869 | 0.00072727 | 3.9818 | 0.00072714 | 2.8817e-05 | 0.15777 | 2.8812e-05 | 2.6909e-05 | 0.14733 | 2.6904e-05 | 1.5701e-15 | 8.5965e-12 | 1.5698e-15 | 1.4662e-15 | 8.0273e-12 | 1.4659e-15
Eu-145 |  | 0.00077884 | 4.2641 | 0.00077869 | 0.00072727 | 3.9818 | 0.00072714 | 2.8817e-05 | 0.15777 | 2.8812e-05 | 2.6909e-05 | 0.14733 | 2.6904e-05 | 1.581e-15 | 8.6562e-12 | 1.5807e-15 | 1.4764e-15 | 8.0831e-12 | 1.4761e-15
Eu-146 |  | 0.00077884 | 4.2641 | 0.00077869 | 0.00072727 | 3.9818 | 0.00072714 | 2.8817e-05 | 0.15777 | 2.8812e-05 | 2.6909e-05 | 0.14733 | 2.6904e-05 | 1.5919e-15 | 8.7159e-12 | 1.5917e-15 | 1.4865e-15 | 8.1388e-12 | 1.4863e-15
Eu-147 |  | 0.00077884 | 4.2641 | 0.00077869 | 0.00072727 | 3.9818 | 0.00072714 | 2.8817e-05 | 0.15777 | 2.8812e-05 | 2.6909e-05 | 0.14733 | 2.6904e-05 | 1.6028e-15 | 8.7756e-12 | 1.6026e-15 | 1.4967e-15 | 8.1946e-12 | 1.4965e-15
Eu-148 |  | 0.00077884 | 4.2641 | 0.00077869 | 0.00072727 | 3.9818 | 0.00072714 | 2.8817e-05 | 0.15777 | 2.8812e-05 | 2.6909e-05 | 0.14733 | 2.6904e-05 | 1.6137e-15 | 8.8353e-12 | 1.6135e-15 | 1.5069e-15 | 8.2503e-12 | 1.5066e-15
Eu-149 |  | 0.00077884 | 4.2641 | 0.00077869 | 0.00072727 | 3.9818 | 0.00072714 | 2.8817e-05 | 0.15777 | 2.8812e-05 | 2.6909e-05 | 0.14733 | 2.6904e-05 | 1.6247e-15 | 8.895e-12 | 1.6244e-15 | 1.5171e-15 | 8.3061e-12 | 1.5168e-15
Eu-150 |  | 0.00077884 | 4.2641 | 0.00077869 | 0.00072727 | 3.9818 | 0.00072714 | 2.8817e-05 | 0.15777 | 2.8812e-05 | 2.6909e-05 | 0.14733 | 2.6904e-05 | 1.6356e-15 | 8.9547e-12 | 1.6353e-15 | 1.5273e-15 | 8.3618e-12 | 1.527e-15
Eu-150m |  | 0.00077884 | 4.2641 | 0.00077869 | 0.00072727 | 3.9818 | 0.00072714 | 2.8817e-05 | 0.15777 | 2.8812e-05 | 2.6909e-05 | 0.14733 | 2.6904e-05 | 1.6356e-15 | 8.9547e-12 | 1.6353e-15 | 1.5273e-15 | 8.3618e-12 | 1.527e-15
Eu-152 |  | 0.00077884 | 4.2641 | 0.00077869 | 0.00072727 | 3.9818 | 0.00072714 | 2.8817e-05 | 0.15777 | 2.8812e-05 | 2.6909e-05 | 0.14733 | 2.6904e-05 | 1.6574e-15 | 9.0741e-12 | 1.6571e-15 | 1.5476e-15 | 8.4733e-12 | 1.5474e-15
Eu-152m |  | 0.00077884 | 4.2641 | 0.00077869 | 0.00072727 | 3.9818 | 0.00072714 | 2.8817e-05 | 0.15777 | 2.8812e-05 | 2.6909e-05 | 0.14733 | 2.6904e-05 | 1.6574e-15 | 9.0741e-12 | 1.6571e-15 | 1.5476e-15 | 8.4733e-12 | 1.5474e-15
Eu-152n |  | 0.00077884 | 4.2641 | 0.00077869 | 0.00072727 | 3.9818 | 0.00072714 | 2.8817e-05 | 0.15777 | 2.8812e-05 | 2.6909e-05 | 0.14733 | 2.6904e-05 | 1.6574e-15 | 9.0741e-12 | 1.6571e-15 | 1.5476e-15 | 8.4733e-12 | 1.5474e-15
Eu-154 |  | 0.00077884 | 4.2641 | 0.00077869 | 0.00072727 | 3.9818 | 0.00072714 | 2.8817e-05 | 0.15777 | 2.8812e-05 | 2.6909e-05 | 0.14733 | 2.6904e-05 | 1.6792e-15 | 9.1935e-12 | 1.6789e-15 | 1.568e-15 | 8.5848e-12 | 1.5677e-15
Eu-154m |  | 0.00077884 | 4.2641 | 0.00077869 | 0.00072727 | 3.9818 | 0.00072714 | 2.8817e-05 | 0.15777 | 2.8812e-05 | 2.6909e-05 | 0.14733 | 2.6904e-05 | 1.6792e-15 | 9.1935e-12 | 1.6789e-15 | 1.568e-15 | 8.5848e-12 | 1.5677e-15
Eu-155 |  | 0.00077884 | 4.2641 | 0.00077869 | 0.00072727 | 3.9818 | 0.00072714 | 2.8817e-05 | 0.15777 | 2.8812e-05 | 2.6909e-05 | 0.14733 | 2.6904e-05 | 1.6901e-15 | 9.2532e-12 | 1.6898e-15 | 1.5782e-15 | 8.6405e-12 | 1.5779e-15
Eu-156 |  | 0.00077884 | 4.2641 | 0.00077869 | 0.00072727 | 3.9818 | 0.00072714 | 2.8817e-05 | 0.15777 | 2.8812e-05 | 2.6909e-05 | 0.14733 | 2.6904e-05 | 1.701e-15 | 9.3129e-12 | 1.7007e-15 | 1.5884e-15 | 8.6963e-12 | 1.5881e-15
Eu-157 |  | 0.00077884 | 4.2641 | 0.00077869 | 0.00072727 | 3.9818 | 0.00072714 | 2.8817e-05 | 0.15777 | 2.8812e-05 | 2.6909e-05 | 0.14733 | 2.6904e-05 | 1.7119e-15 | 9.3726e-12 | 1.7116e-15 | 1.5985e-15 | 8.752e-12 | 1.5983e-15
Eu-158 |  | 0.00077884 | 4.2641 | 0.00077869 | 0.00072727 | 3.9818 | 0.00072714 | 2.8817e-05 | 0.15777 | 2.8812e-05 | 2.6909e-05 | 0.14733 | 2.6904e-05 | 1.7228e-15 | 9.4323e-12 | 1.7225e-15 | 1.6087e-15 | 8.8078e-12 | 1.6084e-15
Eu-159 |  | 0.00077884 | 4.2641 | 0.00077869 | 0.00072727 | 3.9818 | 0.00072714 | 2.8817e-05 | 0.15777 | 2.8812e-05 | 2.6909e-05 | 0.14733 | 2.6904e-05 | 1.7337e-15 | 9.492e-12 | 1.7334e-15 | 1.6189e-15 | 8.8635e-12 | 1.6186e-15
F-17 |  | 0.00077884 | 4.2641 | 0.00077869 | 0.00072727 | 3.9818 | 0.00072714 | 2.8817e-05 | 0.15777 | 2.8812e-05 | 2.6909e-05 | 0.14733 | 2.6904e-05 | 1.8536e-16 | 1.0149e-12 | 1.8533e-16 | 1.7309e-16 | 9.4767e-13 | 1.7306e-16
F-18 |  | 0.00077884 | 4.2641 | 0.00077869 | 0.00072727 | 3.9818 | 0.00072714 | 2.8817e-05 | 0.15777 | 2.8812e-05 | 2.6909e-05 | 0.14733 | 2.6904e-05 | 1.9627e-16 | 1.0746e-12 | 1.9623e-16 | 1.8327e-16 | 1.0034e-12 | 1.8324e-16
Fe-52 |  | 0.00077884 | 4.2641 | 0.00077869 | 0.00072727 | 3.9818 | 0.00072714 | 2.8817e-05 | 0.15777 | 2.8812e-05 | 2.6909e-05 | 0.14733 | 2.6904e-05 | 5.6699e-16 | 3.1043e-12 | 5.6689e-16 | 5.2945e-16 | 2.8988e-12 | 5.2936e-16
Fe-53 |  | 0.00077884 | 4.2641 | 0.00077869 | 0.00072727 | 3.9818 | 0.00072714 | 2.8817e-05 | 0.15777 | 2.8812e-05 | 2.6909e-05 | 0.14733 | 2.6904e-05 | 5.779e-16 | 3.164e-12 | 5.7779e-16 | 5.3964e-16 | 2.9545e-12 | 5.3954e-16
Fe-53m |  | 0.00077884 | 4.2641 | 0.00077869 | 0.00072727 | 3.9818 | 0.00072714 | 2.8817e-05 | 0.15777 | 2.8812e-05 | 2.6909e-05 | 0.14733 | 2.6904e-05 | 5.779e-16 | 3.164e-12 | 5.7779e-16 | 5.3964e-16 | 2.9545e-12 | 5.3954e-16
Fe-55 |  | 0.00077884 | 4.2641 | 0.00077869 | 0.00072727 | 3.9818 | 0.00072714 | 2.8817e-05 | 0.15777 | 2.8812e-05 | 2.6909e-05 | 0.14733 | 2.6904e-05 | 5.997e-16 | 3.2834e-12 | 5.9959e-16 | 5.6e-16 | 3.066e-12 | 5.599e-16
Fe-59 |  | 0.00077884 | 4.2641 | 0.00077869 | 0.00072727 | 3.9818 | 0.00072714 | 2.8817e-05 | 0.15777 | 2.8812e-05 | 2.6909e-05 | 0.14733 | 2.6904e-05 | 6.4332e-16 | 3.5222e-12 | 6.432e-16 | 6.0073e-16 | 3.289e-12 | 6.0062e-16
Fe-60 |  | 0.00077884 | 4.2641 | 0.00077869 | 0.00072727 | 3.9818 | 0.00072714 | 2.8817e-05 | 0.15777 | 2.8812e-05 | 2.6909e-05 | 0.14733 | 2.6904e-05 | 6.5422e-16 | 3.5819e-12 | 6.541e-16 | 6.1091e-16 | 3.3447e-12 | 6.108e-16
Fe-61 |  | 0.00077884 | 4.2641 | 0.00077869 | 0.00072727 | 3.9818 | 0.00072714 | 2.8817e-05 | 0.15777 | 2.8812e-05 | 2.6909e-05 | 0.14733 | 2.6904e-05 | 6.6513e-16 | 3.6416e-12 | 6.65e-16 | 6.2109e-16 | 3.4005e-12 | 6.2098e-16
Fe-62 |  | 0.00077884 | 4.2641 | 0.00077869 | 0.00072727 | 3.9818 | 0.00072714 | 2.8817e-05 | 0.15777 | 2.8812e-05 | 2.6909e-05 | 0.14733 | 2.6904e-05 | 6.7603e-16 | 3.7013e-12 | 6.7591e-16 | 6.3127e-16 | 3.4562e-12 | 6.3116e-16
Fm-251 |  | 0.00077884 | 4.2641 | 0.00077869 | 0.00072727 | 3.9818 | 0.00072714 | 2.8817e-05 | 0.15777 | 2.8812e-05 | 2.6909e-05 | 0.14733 | 2.6904e-05 | 2.7368e-15 | 1.4984e-11 | 2.7363e-15 | 2.5556e-15 | 1.3992e-11 | 2.5552e-15
Fm-252 |  | 0.00077884 | 4.2641 | 0.00077869 | 0.00072727 | 3.9818 | 0.00072714 | 2.8817e-05 | 0.15777 | 2.8812e-05 | 2.6909e-05 | 0.14733 | 2.6904e-05 | 2.7477e-15 | 1.5044e-11 | 2.7472e-15 | 2.5658e-15 | 1.4048e-11 | 2.5653e-15
Fm-253 |  | 0.00077884 | 4.2641 | 0.00077869 | 0.00072727 | 3.9818 | 0.00072714 | 2.8817e-05 | 0.15777 | 2.8812e-05 | 2.6909e-05 | 0.14733 | 2.6904e-05 | 2.7586e-15 | 1.5104e-11 | 2.7581e-15 | 2.576e-15 | 1.4104e-11 | 2.5755e-15
Fm-254 |  | 0.00077884 | 4.2641 | 0.00077869 | 0.00072727 | 3.9818 | 0.00072714 | 2.8817e-05 | 0.15777 | 2.8812e-05 | 2.6909e-05 | 0.14733 | 2.6904e-05 | 2.7695e-15 | 1.5163e-11 | 2.769e-15 | 2.5862e-15 | 1.4159e-11 | 2.5857e-15
Fm-255 |  | 0.00077884 | 4.2641 | 0.00077869 | 0.00072727 | 3.9818 | 0.00072714 | 2.8817e-05 | 0.15777 | 2.8812e-05 | 2.6909e-05 | 0.14733 | 2.6904e-05 | 2.7804e-15 | 1.5223e-11 | 2.7799e-15 | 2.5964e-15 | 1.4215e-11 | 2.5959e-15
Fm-256 |  | 0.00077884 | 4.2641 | 0.00077869 | 0.00072727 | 3.9818 | 0.00072714 | 2.8817e-05 | 0.15777 | 2.8812e-05 | 2.6909e-05 | 0.14733 | 2.6904e-05 | 2.7914e-15 | 1.5283e-11 | 2.7908e-15 | 2.6065e-15 | 1.4271e-11 | 2.6061e-15
Fm-257 |  | 0.00077884 | 4.2641 | 0.00077869 | 0.00072727 | 3.9818 | 0.00072714 | 2.8817e-05 | 0.15777 | 2.8812e-05 | 2.6909e-05 | 0.14733 | 2.6904e-05 | 2.8023e-15 | 1.5342e-11 | 2.8017e-15 | 2.6167e-15 | 1.4327e-11 | 2.6162e-15
Fr-212 |  | 0.00077884 | 4.2641 | 0.00077869 | 0.00072727 | 3.9818 | 0.00072714 | 2.8817e-05 | 0.15777 | 2.8812e-05 | 2.6909e-05 | 0.14733 | 2.6904e-05 | 2.3116e-15 | 1.2656e-11 | 2.3112e-15 | 2.1585e-15 | 1.1818e-11 | 2.1582e-15
Fr-219 |  | 0.00077884 | 4.2641 | 0.00077869 | 0.00072727 | 3.9818 | 0.00072714 | 2.8817e-05 | 0.15777 | 2.8812e-05 | 2.6909e-05 | 0.14733 | 2.6904e-05 | 2.3879e-15 | 1.3074e-11 | 2.3875e-15 | 2.2298e-15 | 1.2208e-11 | 2.2294e-15
Fr-220 |  | 0.00077884 | 4.2641 | 0.00077869 | 0.00072727 | 3.9818 | 0.00072714 | 2.8817e-05 | 0.15777 | 2.8812e-05 | 2.6909e-05 | 0.14733 | 2.6904e-05 | 2.3988e-15 | 1.3134e-11 | 2.3984e-15 | 2.24e-15 | 1.2264e-11 | 2.2396e-15
Fr-221 | SE | 0.00077884 | 4.2641 | 0.00077869 | 0.00072727 | 3.9818 | 0.00072714 | 2.8817e-05 | 0.15777 | 2.8812e-05 | 2.6909e-05 | 0.14733 | 2.6904e-05 | 2.4097e-15 | 1.3193e-11 | 2.4093e-15 | 2.2502e-15 | 1.232e-11 | 2.2498e-15
Fr-222 |  | 0.00077884 | 4.2641 | 0.00077869 | 0.00072727 | 3.9818 | 0.00072714 | 2.8817e-05 | 0.15777 | 2.8812e-05 | 2.6909e-05 | 0.14733 | 2.6904e-05 | 2.4206e-15 | 1.3253e-11 | 2.4202e-15 | 2.2604e-15 | 1.2375e-11 | 2.26e-15
Fr-223 |  | 0.00077884 | 4.2641 | 0.00077869 | 0.00072727 | 3.9818 | 0.00072714 | 2.8817e-05 | 0.15777 | 2.8812e-05 | 2.6909e-05 | 0.14733 | 2.6904e-05 | 2.4315e-15 | 1.3313e-11 | 2.4311e-15 | 2.2705e-15 | 1.2431e-11 | 2.2701e-15
Fr-224 |  | 0.00077884 | 4.2641 | 0.00077869 | 0.00072727 | 3.9818 | 0.00072714 | 2.8817e-05 | 0.15777 | 2.8812e-05 | 2.6909e-05 | 0.14733 | 2.6904e-05 | 2.4424e-15 | 1.3372e-11 | 2.442e-15 | 2.2807e-15 | 1.2487e-11 | 2.2803e-15
Fr-227 |  | 0.00077884 | 4.2641 | 0.00077869 | 0.00072727 | 3.9818 | 0.00072714 | 2.8817e-05 | 0.15777 | 2.8812e-05 | 2.6909e-05 | 0.14733 | 2.6904e-05 | 2.4751e-15 | 1.3551e-11 | 2.4747e-15 | 2.3113e-15 | 1.2654e-11 | 2.3109e-15
Ga-64 |  | 0.00077884 | 4.2641 | 0.00077869 | 0.00072727 | 3.9818 | 0.00072714 | 2.8817e-05 | 0.15777 | 2.8812e-05 | 2.6909e-05 | 0.14733 | 2.6904e-05 | 6.9784e-16 | 3.8207e-12 | 6.9771e-16 | 6.5164e-16 | 3.5677e-12 | 6.5152e-16
Ga-65 |  | 0.00077884 | 4.2641 | 0.00077869 | 0.00072727 | 3.9818 | 0.00072714 | 2.8817e-05 | 0.15777 | 2.8812e-05 | 2.6909e-05 | 0.14733 | 2.6904e-05 | 7.0874e-16 | 3.8804e-12 | 7.0861e-16 | 6.6182e-16 | 3.6235e-12 | 6.617e-16
Ga-66 |  | 0.00077884 | 4.2641 | 0.00077869 | 0.00072727 | 3.9818 | 0.00072714 | 2.8817e-05 | 0.15777 | 2.8812e-05 | 2.6909e-05 | 0.14733 | 2.6904e-05 | 7.1965e-16 | 3.9401e-12 | 7.1951e-16 | 6.72e-16 | 3.6792e-12 | 6.7188e-16
Ga-67 |  | 0.00077884 | 4.2641 | 0.00077869 | 0.00072727 | 3.9818 | 0.00072714 | 2.8817e-05 | 0.15777 | 2.8812e-05 | 2.6909e-05 | 0.14733 | 2.6904e-05 | 7.3055e-16 | 3.9998e-12 | 7.3042e-16 | 6.8218e-16 | 3.7349e-12 | 6.8206e-16
Ga-68 |  | 0.00077884 | 4.2641 | 0.00077869 | 0.00072727 | 3.9818 | 0.00072714 | 2.8817e-05 | 0.15777 | 2.8812e-05 | 2.6909e-05 | 0.14733 | 2.6904e-05 | 7.4145e-16 | 4.0595e-12 | 7.4132e-16 | 6.9236e-16 | 3.7907e-12 | 6.9224e-16
Ga-70 |  | 0.00077884 | 4.2641 | 0.00077869 | 0.00072727 | 3.9818 | 0.00072714 | 2.8817e-05 | 0.15777 | 2.8812e-05 | 2.6909e-05 | 0.14733 | 2.6904e-05 | 7.6326e-16 | 4.1788e-12 | 7.6312e-16 | 7.1273e-16 | 3.9022e-12 | 7.126e-16
Ga-72 |  | 0.00077884 | 4.2641 | 0.00077869 | 0.00072727 | 3.9818 | 0.00072714 | 2.8817e-05 | 0.15777 | 2.8812e-05 | 2.6909e-05 | 0.14733 | 2.6904e-05 | 7.8507e-16 | 4.2982e-12 | 7.8492e-16 | 7.3309e-16 | 4.0137e-12 | 7.3296e-16
Ga-73 |  | 0.00077884 | 4.2641 | 0.00077869 | 0.00072727 | 3.9818 | 0.00072714 | 2.8817e-05 | 0.15777 | 2.8812e-05 | 2.6909e-05 | 0.14733 | 2.6904e-05 | 7.9597e-16 | 4.3579e-12 | 7.9583e-16 | 7.4327e-16 | 4.0694e-12 | 7.4314e-16
Ga-74 |  | 0.00077884 | 4.2641 | 0.00077869 | 0.00072727 | 3.9818 | 0.00072714 | 2.8817e-05 | 0.15777 | 2.8812e-05 | 2.6909e-05 | 0.14733 | 2.6904e-05 | 8.0687e-16 | 4.4176e-12 | 8.0673e-16 | 7.5345e-16 | 4.1252e-12 | 7.5332e-16
Gd-142 |  | 0.00077884 | 4.2641 | 0.00077869 | 0.00072727 | 3.9818 | 0.00072714 | 2.8817e-05 | 0.15777 | 2.8812e-05 | 2.6909e-05 | 0.14733 | 2.6904e-05 | 1.5483e-15 | 8.4771e-12 | 1.548e-15 | 1.4458e-15 | 7.9159e-12 | 1.4456e-15
Gd-143m |  | 0.00077884 | 4.2641 | 0.00077869 | 0.00072727 | 3.9818 | 0.00072714 | 2.8817e-05 | 0.15777 | 2.8812e-05 | 2.6909e-05 | 0.14733 | 2.6904e-05 | 1.5592e-15 | 8.5368e-12 | 1.5589e-15 | 1.456e-15 | 7.9716e-12 | 1.4557e-15
Gd-144 |  | 0.00077884 | 4.2641 | 0.00077869 | 0.00072727 | 3.9818 | 0.00072714 | 2.8817e-05 | 0.15777 | 2.8812e-05 | 2.6909e-05 | 0.14733 | 2.6904e-05 | 1.5701e-15 | 8.5965e-12 | 1.5698e-15 | 1.4662e-15 | 8.0273e-12 | 1.4659e-15
Gd-145 |  | 0.00077884 | 4.2641 | 0.00077869 | 0.00072727 | 3.9818 | 0.00072714 | 2.8817e-05 | 0.15777 | 2.8812e-05 | 2.6909e-05 | 0.14733 | 2.6904e-05 | 1.581e-15 | 8.6562e-12 | 1.5807e-15 | 1.4764e-15 | 8.0831e-12 | 1.4761e-15
Gd-145m |  | 0.00077884 | 4.2641 | 0.00077869 | 0.00072727 | 3.9818 | 0.00072714 | 2.8817e-05 | 0.15777 | 2.8812e-05 | 2.6909e-05 | 0.14733 | 2.6904e-05 | 1.581e-15 | 8.6562e-12 | 1.5807e-15 | 1.4764e-15 | 8.0831e-12 | 1.4761e-15
Gd-146 |  | 0.00077884 | 4.2641 | 0.00077869 | 0.00072727 | 3.9818 | 0.00072714 | 2.8817e-05 | 0.15777 | 2.8812e-05 | 2.6909e-05 | 0.14733 | 2.6904e-05 | 1.5919e-15 | 8.7159e-12 | 1.5917e-15 | 1.4865e-15 | 8.1388e-12 | 1.4863e-15
Gd-147 |  | 0.00077884 | 4.2641 | 0.00077869 | 0.00072727 | 3.9818 | 0.00072714 | 2.8817e-05 | 0.15777 | 2.8812e-05 | 2.6909e-05 | 0.14733 | 2.6904e-05 | 1.6028e-15 | 8.7756e-12 | 1.6026e-15 | 1.4967e-15 | 8.1946e-12 | 1.4965e-15
Gd-148 |  | 0.00077884 | 4.2641 | 0.00077869 | 0.00072727 | 3.9818 | 0.00072714 | 2.8817e-05 | 0.15777 | 2.8812e-05 | 2.6909e-05 | 0.14733 | 2.6904e-05 | 1.6137e-15 | 8.8353e-12 | 1.6135e-15 | 1.5069e-15 | 8.2503e-12 | 1.5066e-15
Gd-149 |  | 0.00077884 | 4.2641 | 0.00077869 | 0.00072727 | 3.9818 | 0.00072714 | 2.8817e-05 | 0.15777 | 2.8812e-05 | 2.6909e-05 | 0.14733 | 2.6904e-05 | 1.6247e-15 | 8.895e-12 | 1.6244e-15 | 1.5171e-15 | 8.3061e-12 | 1.5168e-15
Gd-150 |  | 0.00077884 | 4.2641 | 0.00077869 | 0.00072727 | 3.9818 | 0.00072714 | 2.8817e-05 | 0.15777 | 2.8812e-05 | 2.6909e-05 | 0.14733 | 2.6904e-05 | 1.6356e-15 | 8.9547e-12 | 1.6353e-15 | 1.5273e-15 | 8.3618e-12 | 1.527e-15
Gd-151 |  | 0.00077884 | 4.2641 | 0.00077869 | 0.00072727 | 3.9818 | 0.00072714 | 2.8817e-05 | 0.15777 | 2.8812e-05 | 2.6909e-05 | 0.14733 | 2.6904e-05 | 1.6465e-15 | 9.0144e-12 | 1.6462e-15 | 1.5375e-15 | 8.4176e-12 | 1.5372e-15
Gd-152 |  | 0.00077884 | 4.2641 | 0.00077869 | 0.00072727 | 3.9818 | 0.00072714 | 2.8817e-05 | 0.15777 | 2.8812e-05 | 2.6909e-05 | 0.14733 | 2.6904e-05 | 1.6574e-15 | 9.0741e-12 | 1.6571e-15 | 1.5476e-15 | 8.4733e-12 | 1.5474e-15
Gd-153 |  | 0.00077884 | 4.2641 | 0.00077869 | 0.00072727 | 3.9818 | 0.00072714 | 2.8817e-05 | 0.15777 | 2.8812e-05 | 2.6909e-05 | 0.14733 | 2.6904e-05 | 1.6683e-15 | 9.1338e-12 | 1.668e-15 | 1.5578e-15 | 8.5291e-12 | 1.5575e-15
Gd-159 |  | 0.00077884 | 4.2641 | 0.00077869 | 0.00072727 | 3.9818 | 0.00072714 | 2.8817e-05 | 0.15777 | 2.8812e-05 | 2.6909e-05 | 0.14733 | 2.6904e-05 | 1.7337e-15 | 9.492e-12 | 1.7334e-15 | 1.6189e-15 | 8.8635e-12 | 1.6186e-15
Gd-162 |  | 0.00077884 | 4.2641 | 0.00077869 | 0.00072727 | 3.9818 | 0.00072714 | 2.8817e-05 | 0.15777 | 2.8812e-05 | 2.6909e-05 | 0.14733 | 2.6904e-05 | 1.7664e-15 | 9.671e-12 | 1.7661e-15 | 1.6495e-15 | 9.0308e-12 | 1.6492e-15
Ge-66 |  | 0.00077884 | 4.2641 | 0.00077869 | 0.00072727 | 3.9818 | 0.00072714 | 2.8817e-05 | 0.15777 | 2.8812e-05 | 2.6909e-05 | 0.14733 | 2.6904e-05 | 7.1965e-16 | 3.9401e-12 | 7.1951e-16 | 6.72e-16 | 3.6792e-12 | 6.7188e-16
Ge-67 |  | 0.00077884 | 4.2641 | 0.00077869 | 0.00072727 | 3.9818 | 0.00072714 | 2.8817e-05 | 0.15777 | 2.8812e-05 | 2.6909e-05 | 0.14733 | 2.6904e-05 | 7.3055e-16 | 3.9998e-12 | 7.3042e-16 | 6.8218e-16 | 3.7349e-12 | 6.8206e-16
Ge-68 |  | 0.00077884 | 4.2641 | 0.00077869 | 0.00072727 | 3.9818 | 0.00072714 | 2.8817e-05 | 0.15777 | 2.8812e-05 | 2.6909e-05 | 0.14733 | 2.6904e-05 | 7.4145e-16 | 4.0595e-12 | 7.4132e-16 | 6.9236e-16 | 3.7907e-12 | 6.9224e-16
Ge-69 |  | 0.00077884 | 4.2641 | 0.00077869 | 0.00072727 | 3.9818 | 0.00072714 | 2.8817e-05 | 0.15777 | 2.8812e-05 | 2.6909e-05 | 0.14733 | 2.6904e-05 | 7.5236e-16 | 4.1191e-12 | 7.5222e-16 | 7.0255e-16 | 3.8464e-12 | 7.0242e-16
Ge-71 |  | 0.00077884 | 4.2641 | 0.00077869 | 0.00072727 | 3.9818 | 0.00072714 | 2.8817e-05 | 0.15777 | 2.8812e-05 | 2.6909e-05 | 0.14733 | 2.6904e-05 | 7.7416e-16 | 4.2385e-12 | 7.7402e-16 | 7.2291e-16 | 3.9579e-12 | 7.2278e-16
Ge-75 |  | 0.00077884 | 4.2641 | 0.00077869 | 0.00072727 | 3.9818 | 0.00072714 | 2.8817e-05 | 0.15777 | 2.8812e-05 | 2.6909e-05 | 0.14733 | 2.6904e-05 | 8.1778e-16 | 4.4773e-12 | 8.1763e-16 | 7.6364e-16 | 4.1809e-12 | 7.635e-16
Ge-77 |  | 0.00077884 | 4.2641 | 0.00077869 | 0.00072727 | 3.9818 | 0.00072714 | 2.8817e-05 | 0.15777 | 2.8812e-05 | 2.6909e-05 | 0.14733 | 2.6904e-05 | 8.3959e-16 | 4.5967e-12 | 8.3943e-16 | 7.84e-16 | 4.2924e-12 | 7.8386e-16
Ge-78 |  | 0.00077884 | 4.2641 | 0.00077869 | 0.00072727 | 3.9818 | 0.00072714 | 2.8817e-05 | 0.15777 | 2.8812e-05 | 2.6909e-05 | 0.14733 | 2.6904e-05 | 8.5049e-16 | 4.6564e-12 | 8.5033e-16 | 7.9418e-16 | 4.3481e-12 | 7.9404e-16
H-3 |  | 0.00077884 | 4.2641 | 0.00077869 | 0.00072727 | 3.9818 | 0.00072714 | 2.8817e-05 | 0.15777 | 2.8812e-05 | 2.6909e-05 | 0.14733 | 2.6904e-05 | 3.2711e-17 | 1.7909e-13 | 3.2705e-17 | 3.0545e-17 | 1.6724e-13 | 3.054e-17
Hf-167 |  | 0.00077884 | 4.2641 | 0.00077869 | 0.00072727 | 3.9818 | 0.00072714 | 2.8817e-05 | 0.15777 | 2.8812e-05 | 2.6909e-05 | 0.14733 | 2.6904e-05 | 1.8209e-15 | 9.9695e-12 | 1.8206e-15 | 1.7004e-15 | 9.3095e-12 | 1.7001e-15
Hf-169 |  | 0.00077884 | 4.2641 | 0.00077869 | 0.00072727 | 3.9818 | 0.00072714 | 2.8817e-05 | 0.15777 | 2.8812e-05 | 2.6909e-05 | 0.14733 | 2.6904e-05 | 1.8427e-15 | 1.0089e-11 | 1.8424e-15 | 1.7207e-15 | 9.421e-12 | 1.7204e-15
Hf-170 |  | 0.00077884 | 4.2641 | 0.00077869 | 0.00072727 | 3.9818 | 0.00072714 | 2.8817e-05 | 0.15777 | 2.8812e-05 | 2.6909e-05 | 0.14733 | 2.6904e-05 | 1.8536e-15 | 1.0149e-11 | 1.8533e-15 | 1.7309e-15 | 9.4767e-12 | 1.7306e-15
Hf-172 |  | 0.00077884 | 4.2641 | 0.00077869 | 0.00072727 | 3.9818 | 0.00072714 | 2.8817e-05 | 0.15777 | 2.8812e-05 | 2.6909e-05 | 0.14733 | 2.6904e-05 | 1.8754e-15 | 1.0268e-11 | 1.8751e-15 | 1.7513e-15 | 9.5882e-12 | 1.751e-15
Hf-173 |  | 0.00077884 | 4.2641 | 0.00077869 | 0.00072727 | 3.9818 | 0.00072714 | 2.8817e-05 | 0.15777 | 2.8812e-05 | 2.6909e-05 | 0.14733 | 2.6904e-05 | 1.8863e-15 | 1.0328e-11 | 1.886e-15 | 1.7615e-15 | 9.644e-12 | 1.7611e-15
Hf-174 |  | 0.00077884 | 4.2641 | 0.00077869 | 0.00072727 | 3.9818 | 0.00072714 | 2.8817e-05 | 0.15777 | 2.8812e-05 | 2.6909e-05 | 0.14733 | 2.6904e-05 | 1.8972e-15 | 1.0387e-11 | 1.8969e-15 | 1.7716e-15 | 9.6997e-12 | 1.7713e-15
Hf-175 |  | 0.00077884 | 4.2641 | 0.00077869 | 0.00072727 | 3.9818 | 0.00072714 | 2.8817e-05 | 0.15777 | 2.8812e-05 | 2.6909e-05 | 0.14733 | 2.6904e-05 | 1.9081e-15 | 1.0447e-11 | 1.9078e-15 | 1.7818e-15 | 9.7555e-12 | 1.7815e-15
Hf-177m |  | 0.00077884 | 4.2641 | 0.00077869 | 0.00072727 | 3.9818 | 0.00072714 | 2.8817e-05 | 0.15777 | 2.8812e-05 | 2.6909e-05 | 0.14733 | 2.6904e-05 | 1.93e-15 | 1.0567e-11 | 1.9296e-15 | 1.8022e-15 | 9.8669e-12 | 1.8019e-15
Hf-178m |  | 0.00077884 | 4.2641 | 0.00077869 | 0.00072727 | 3.9818 | 0.00072714 | 2.8817e-05 | 0.15777 | 2.8812e-05 | 2.6909e-05 | 0.14733 | 2.6904e-05 | 1.9409e-15 | 1.0626e-11 | 1.9405e-15 | 1.8124e-15 | 9.9227e-12 | 1.812e-15
Hf-179m |  | 0.00077884 | 4.2641 | 0.00077869 | 0.00072727 | 3.9818 | 0.00072714 | 2.8817e-05 | 0.15777 | 2.8812e-05 | 2.6909e-05 | 0.14733 | 2.6904e-05 | 1.9518e-15 | 1.0686e-11 | 1.9514e-15 | 1.8225e-15 | 9.9784e-12 | 1.8222e-15
Hf-180m |  | 0.00077884 | 4.2641 | 0.00077869 | 0.00072727 | 3.9818 | 0.00072714 | 2.8817e-05 | 0.15777 | 2.8812e-05 | 2.6909e-05 | 0.14733 | 2.6904e-05 | 1.9627e-15 | 1.0746e-11 | 1.9623e-15 | 1.8327e-15 | 1.0034e-11 | 1.8324e-15
Hf-181 |  | 0.00077884 | 4.2641 | 0.00077869 | 0.00072727 | 3.9818 | 0.00072714 | 2.8817e-05 | 0.15777 | 2.8812e-05 | 2.6909e-05 | 0.14733 | 2.6904e-05 | 1.9736e-15 | 1.0805e-11 | 1.9732e-15 | 1.8429e-15 | 1.009e-11 | 1.8426e-15
Hf-182 |  | 0.00077884 | 4.2641 | 0.00077869 | 0.00072727 | 3.9818 | 0.00072714 | 2.8817e-05 | 0.15777 | 2.8812e-05 | 2.6909e-05 | 0.14733 | 2.6904e-05 | 1.9845e-15 | 1.0865e-11 | 1.9841e-15 | 1.8531e-15 | 1.0146e-11 | 1.8528e-15
Hf-182m |  | 0.00077884 | 4.2641 | 0.00077869 | 0.00072727 | 3.9818 | 0.00072714 | 2.8817e-05 | 0.15777 | 2.8812e-05 | 2.6909e-05 | 0.14733 | 2.6904e-05 | 1.9845e-15 | 1.0865e-11 | 1.9841e-15 | 1.8531e-15 | 1.0146e-11 | 1.8528e-15
Hf-183 |  | 0.00077884 | 4.2641 | 0.00077869 | 0.00072727 | 3.9818 | 0.00072714 | 2.8817e-05 | 0.15777 | 2.8812e-05 | 2.6909e-05 | 0.14733 | 2.6904e-05 | 1.9954e-15 | 1.0925e-11 | 1.995e-15 | 1.8633e-15 | 1.0201e-11 | 1.8629e-15
Hf-184 |  | 0.00077884 | 4.2641 | 0.00077869 | 0.00072727 | 3.9818 | 0.00072714 | 2.8817e-05 | 0.15777 | 2.8812e-05 | 2.6909e-05 | 0.14733 | 2.6904e-05 | 2.0063e-15 | 1.0984e-11 | 2.0059e-15 | 1.8735e-15 | 1.0257e-11 | 1.8731e-15
Hg-194 |  | 0.00077884 | 4.2641 | 0.00077869 | 0.00072727 | 3.9818 | 0.00072714 | 2.8817e-05 | 0.15777 | 2.8812e-05 | 2.6909e-05 | 0.14733 | 2.6904e-05 | 2.1153e-15 | 1.1581e-11 | 2.1149e-15 | 1.9753e-15 | 1.0815e-11 | 1.9749e-15
Hg-205 |  | 0.00077884 | 4.2641 | 0.00077869 | 0.00072727 | 3.9818 | 0.00072714 | 2.8817e-05 | 0.15777 | 2.8812e-05 | 2.6909e-05 | 0.14733 | 2.6904e-05 | 2.2353e-15 | 1.2238e-11 | 2.2349e-15 | 2.0873e-15 | 1.1428e-11 | 2.0869e-15
Hg-206 | SE | 0.00077884 | 4.2641 | 0.00077869 | 0.00072727 | 3.9818 | 0.00072714 | 2.8817e-05 | 0.15777 | 2.8812e-05 | 2.6909e-05 | 0.14733 | 2.6904e-05 | 2.2462e-15 | 1.2298e-11 | 2.2458e-15 | 2.0975e-15 | 1.1484e-11 | 2.0971e-15
Hg-207 |  | 0.00077884 | 4.2641 | 0.00077869 | 0.00072727 | 3.9818 | 0.00072714 | 2.8817e-05 | 0.15777 | 2.8812e-05 | 2.6909e-05 | 0.14733 | 2.6904e-05 | 2.2571e-15 | 1.2357e-11 | 2.2567e-15 | 2.1076e-15 | 1.1539e-11 | 2.1073e-15
Ho-150 |  | 0.00077884 | 4.2641 | 0.00077869 | 0.00072727 | 3.9818 | 0.00072714 | 2.8817e-05 | 0.15777 | 2.8812e-05 | 2.6909e-05 | 0.14733 | 2.6904e-05 | 1.6356e-15 | 8.9547e-12 | 1.6353e-15 | 1.5273e-15 | 8.3618e-12 | 1.527e-15
Ho-153 |  | 0.00077884 | 4.2641 | 0.00077869 | 0.00072727 | 3.9818 | 0.00072714 | 2.8817e-05 | 0.15777 | 2.8812e-05 | 2.6909e-05 | 0.14733 | 2.6904e-05 | 1.6683e-15 | 9.1338e-12 | 1.668e-15 | 1.5578e-15 | 8.5291e-12 | 1.5575e-15
Ho-153m |  | 0.00077884 | 4.2641 | 0.00077869 | 0.00072727 | 3.9818 | 0.00072714 | 2.8817e-05 | 0.15777 | 2.8812e-05 | 2.6909e-05 | 0.14733 | 2.6904e-05 | 1.6683e-15 | 9.1338e-12 | 1.668e-15 | 1.5578e-15 | 8.5291e-12 | 1.5575e-15
Ho-154 |  | 0.00077884 | 4.2641 | 0.00077869 | 0.00072727 | 3.9818 | 0.00072714 | 2.8817e-05 | 0.15777 | 2.8812e-05 | 2.6909e-05 | 0.14733 | 2.6904e-05 | 1.6792e-15 | 9.1935e-12 | 1.6789e-15 | 1.568e-15 | 8.5848e-12 | 1.5677e-15
Ho-154m |  | 0.00077884 | 4.2641 | 0.00077869 | 0.00072727 | 3.9818 | 0.00072714 | 2.8817e-05 | 0.15777 | 2.8812e-05 | 2.6909e-05 | 0.14733 | 2.6904e-05 | 1.6792e-15 | 9.1935e-12 | 1.6789e-15 | 1.568e-15 | 8.5848e-12 | 1.5677e-15
Ho-155 |  | 0.00077884 | 4.2641 | 0.00077869 | 0.00072727 | 3.9818 | 0.00072714 | 2.8817e-05 | 0.15777 | 2.8812e-05 | 2.6909e-05 | 0.14733 | 2.6904e-05 | 1.6901e-15 | 9.2532e-12 | 1.6898e-15 | 1.5782e-15 | 8.6405e-12 | 1.5779e-15
Ho-156 |  | 0.00077884 | 4.2641 | 0.00077869 | 0.00072727 | 3.9818 | 0.00072714 | 2.8817e-05 | 0.15777 | 2.8812e-05 | 2.6909e-05 | 0.14733 | 2.6904e-05 | 1.701e-15 | 9.3129e-12 | 1.7007e-15 | 1.5884e-15 | 8.6963e-12 | 1.5881e-15
Ho-157 |  | 0.00077884 | 4.2641 | 0.00077869 | 0.00072727 | 3.9818 | 0.00072714 | 2.8817e-05 | 0.15777 | 2.8812e-05 | 2.6909e-05 | 0.14733 | 2.6904e-05 | 1.7119e-15 | 9.3726e-12 | 1.7116e-15 | 1.5985e-15 | 8.752e-12 | 1.5983e-15
Ho-159 |  | 0.00077884 | 4.2641 | 0.00077869 | 0.00072727 | 3.9818 | 0.00072714 | 2.8817e-05 | 0.15777 | 2.8812e-05 | 2.6909e-05 | 0.14733 | 2.6904e-05 | 1.7337e-15 | 9.492e-12 | 1.7334e-15 | 1.6189e-15 | 8.8635e-12 | 1.6186e-15
Ho-160 |  | 0.00077884 | 4.2641 | 0.00077869 | 0.00072727 | 3.9818 | 0.00072714 | 2.8817e-05 | 0.15777 | 2.8812e-05 | 2.6909e-05 | 0.14733 | 2.6904e-05 | 1.7446e-15 | 9.5517e-12 | 1.7443e-15 | 1.6291e-15 | 8.9193e-12 | 1.6288e-15
Ho-161 |  | 0.00077884 | 4.2641 | 0.00077869 | 0.00072727 | 3.9818 | 0.00072714 | 2.8817e-05 | 0.15777 | 2.8812e-05 | 2.6909e-05 | 0.14733 | 2.6904e-05 | 1.7555e-15 | 9.6113e-12 | 1.7552e-15 | 1.6393e-15 | 8.975e-12 | 1.639e-15
Ho-162 |  | 0.00077884 | 4.2641 | 0.00077869 | 0.00072727 | 3.9818 | 0.00072714 | 2.8817e-05 | 0.15777 | 2.8812e-05 | 2.6909e-05 | 0.14733 | 2.6904e-05 | 1.7664e-15 | 9.671e-12 | 1.7661e-15 | 1.6495e-15 | 9.0308e-12 | 1.6492e-15
Ho-162m |  | 0.00077884 | 4.2641 | 0.00077869 | 0.00072727 | 3.9818 | 0.00072714 | 2.8817e-05 | 0.15777 | 2.8812e-05 | 2.6909e-05 | 0.14733 | 2.6904e-05 | 1.7664e-15 | 9.671e-12 | 1.7661e-15 | 1.6495e-15 | 9.0308e-12 | 1.6492e-15
Ho-163 |  | 0.00077884 | 4.2641 | 0.00077869 | 0.00072727 | 3.9818 | 0.00072714 | 2.8817e-05 | 0.15777 | 2.8812e-05 | 2.6909e-05 | 0.14733 | 2.6904e-05 | 1.7773e-15 | 9.7307e-12 | 1.777e-15 | 1.6596e-15 | 9.0865e-12 | 1.6593e-15
Ho-164 |  | 0.00077884 | 4.2641 | 0.00077869 | 0.00072727 | 3.9818 | 0.00072714 | 2.8817e-05 | 0.15777 | 2.8812e-05 | 2.6909e-05 | 0.14733 | 2.6904e-05 | 1.7882e-15 | 9.7904e-12 | 1.7879e-15 | 1.6698e-15 | 9.1423e-12 | 1.6695e-15
Ho-164m |  | 0.00077884 | 4.2641 | 0.00077869 | 0.00072727 | 3.9818 | 0.00072714 | 2.8817e-05 | 0.15777 | 2.8812e-05 | 2.6909e-05 | 0.14733 | 2.6904e-05 | 1.7882e-15 | 9.7904e-12 | 1.7879e-15 | 1.6698e-15 | 9.1423e-12 | 1.6695e-15
Ho-166 |  | 0.00077884 | 4.2641 | 0.00077869 | 0.00072727 | 3.9818 | 0.00072714 | 2.8817e-05 | 0.15777 | 2.8812e-05 | 2.6909e-05 | 0.14733 | 2.6904e-05 | 1.81e-15 | 9.9098e-12 | 1.8097e-15 | 1.6902e-15 | 9.2537e-12 | 1.6899e-15
Ho-166m |  | 0.00077884 | 4.2641 | 0.00077869 | 0.00072727 | 3.9818 | 0.00072714 | 2.8817e-05 | 0.15777 | 2.8812e-05 | 2.6909e-05 | 0.14733 | 2.6904e-05 | 1.81e-15 | 9.9098e-12 | 1.8097e-15 | 1.6902e-15 | 9.2537e-12 | 1.6899e-15
Ho-167 |  | 0.00077884 | 4.2641 | 0.00077869 | 0.00072727 | 3.9818 | 0.00072714 | 2.8817e-05 | 0.15777 | 2.8812e-05 | 2.6909e-05 | 0.14733 | 2.6904e-05 | 1.8209e-15 | 9.9695e-12 | 1.8206e-15 | 1.7004e-15 | 9.3095e-12 | 1.7001e-15
Ho-168 |  | 0.00077884 | 4.2641 | 0.00077869 | 0.00072727 | 3.9818 | 0.00072714 | 2.8817e-05 | 0.15777 | 2.8812e-05 | 2.6909e-05 | 0.14733 | 2.6904e-05 | 1.8318e-15 | 1.0029e-11 | 1.8315e-15 | 1.7105e-15 | 9.3652e-12 | 1.7102e-15
Ho-168m |  | 0.00077884 | 4.2641 | 0.00077869 | 0.00072727 | 3.9818 | 0.00072714 | 2.8817e-05 | 0.15777 | 2.8812e-05 | 2.6909e-05 | 0.14733 | 2.6904e-05 | 1.8318e-15 | 1.0029e-11 | 1.8315e-15 | 1.7105e-15 | 9.3652e-12 | 1.7102e-15
Ho-170 |  | 0.00077884 | 4.2641 | 0.00077869 | 0.00072727 | 3.9818 | 0.00072714 | 2.8817e-05 | 0.15777 | 2.8812e-05 | 2.6909e-05 | 0.14733 | 2.6904e-05 | 1.8536e-15 | 1.0149e-11 | 1.8533e-15 | 1.7309e-15 | 9.4767e-12 | 1.7306e-15
I-118 |  | 0.00077884 | 4.2641 | 0.00077869 | 0.00072727 | 3.9818 | 0.00072714 | 2.8817e-05 | 0.15777 | 2.8812e-05 | 2.6909e-05 | 0.14733 | 2.6904e-05 | 1.2866e-15 | 7.0443e-12 | 1.2864e-15 | 1.2015e-15 | 6.578e-12 | 1.2012e-15
I-122 |  | 0.00077884 | 4.2641 | 0.00077869 | 0.00072727 | 3.9818 | 0.00072714 | 2.8817e-05 | 0.15777 | 2.8812e-05 | 2.6909e-05 | 0.14733 | 2.6904e-05 | 1.3303e-15 | 7.2831e-12 | 1.33e-15 | 1.2422e-15 | 6.8009e-12 | 1.242e-15
I-130m |  | 0.00077884 | 4.2641 | 0.00077869 | 0.00072727 | 3.9818 | 0.00072714 | 2.8817e-05 | 0.15777 | 2.8812e-05 | 2.6909e-05 | 0.14733 | 2.6904e-05 | 1.4175e-15 | 7.7607e-12 | 1.4172e-15 | 1.3236e-15 | 7.2469e-12 | 1.3234e-15
I-134m |  | 0.00077884 | 4.2641 | 0.00077869 | 0.00072727 | 3.9818 | 0.00072714 | 2.8817e-05 | 0.15777 | 2.8812e-05 | 2.6909e-05 | 0.14733 | 2.6904e-05 | 1.4611e-15 | 7.9995e-12 | 1.4608e-15 | 1.3644e-15 | 7.4699e-12 | 1.3641e-15
In-103 |  | 0.00077884 | 4.2641 | 0.00077869 | 0.00072727 | 3.9818 | 0.00072714 | 2.8817e-05 | 0.15777 | 2.8812e-05 | 2.6909e-05 | 0.14733 | 2.6904e-05 | 1.1231e-15 | 6.1489e-12 | 1.1229e-15 | 1.0487e-15 | 5.7418e-12 | 1.0485e-15
In-105 |  | 0.00077884 | 4.2641 | 0.00077869 | 0.00072727 | 3.9818 | 0.00072714 | 2.8817e-05 | 0.15777 | 2.8812e-05 | 2.6909e-05 | 0.14733 | 2.6904e-05 | 1.1449e-15 | 6.2683e-12 | 1.1447e-15 | 1.0691e-15 | 5.8533e-12 | 1.0689e-15
In-106 |  | 0.00077884 | 4.2641 | 0.00077869 | 0.00072727 | 3.9818 | 0.00072714 | 2.8817e-05 | 0.15777 | 2.8812e-05 | 2.6909e-05 | 0.14733 | 2.6904e-05 | 1.1558e-15 | 6.328e-12 | 1.1556e-15 | 1.0793e-15 | 5.909e-12 | 1.0791e-15
In-106m |  | 0.00077884 | 4.2641 | 0.00077869 | 0.00072727 | 3.9818 | 0.00072714 | 2.8817e-05 | 0.15777 | 2.8812e-05 | 2.6909e-05 | 0.14733 | 2.6904e-05 | 1.1558e-15 | 6.328e-12 | 1.1556e-15 | 1.0793e-15 | 5.909e-12 | 1.0791e-15
In-107 |  | 0.00077884 | 4.2641 | 0.00077869 | 0.00072727 | 3.9818 | 0.00072714 | 2.8817e-05 | 0.15777 | 2.8812e-05 | 2.6909e-05 | 0.14733 | 2.6904e-05 | 1.1667e-15 | 6.3877e-12 | 1.1665e-15 | 1.0895e-15 | 5.9648e-12 | 1.0893e-15
In-108 |  | 0.00077884 | 4.2641 | 0.00077869 | 0.00072727 | 3.9818 | 0.00072714 | 2.8817e-05 | 0.15777 | 2.8812e-05 | 2.6909e-05 | 0.14733 | 2.6904e-05 | 1.1776e-15 | 6.4474e-12 | 1.1774e-15 | 1.0996e-15 | 6.0205e-12 | 1.0994e-15
In-108m |  | 0.00077884 | 4.2641 | 0.00077869 | 0.00072727 | 3.9818 | 0.00072714 | 2.8817e-05 | 0.15777 | 2.8812e-05 | 2.6909e-05 | 0.14733 | 2.6904e-05 | 1.1776e-15 | 6.4474e-12 | 1.1774e-15 | 1.0996e-15 | 6.0205e-12 | 1.0994e-15
In-109 |  | 0.00077884 | 4.2641 | 0.00077869 | 0.00072727 | 3.9818 | 0.00072714 | 2.8817e-05 | 0.15777 | 2.8812e-05 | 2.6909e-05 | 0.14733 | 2.6904e-05 | 1.1885e-15 | 6.5071e-12 | 1.1883e-15 | 1.1098e-15 | 6.0763e-12 | 1.1096e-15
In-109m |  | 0.00077884 | 4.2641 | 0.00077869 | 0.00072727 | 3.9818 | 0.00072714 | 2.8817e-05 | 0.15777 | 2.8812e-05 | 2.6909e-05 | 0.14733 | 2.6904e-05 | 1.1885e-15 | 6.5071e-12 | 1.1883e-15 | 1.1098e-15 | 6.0763e-12 | 1.1096e-15
In-110 |  | 0.00077884 | 4.2641 | 0.00077869 | 0.00072727 | 3.9818 | 0.00072714 | 2.8817e-05 | 0.15777 | 2.8812e-05 | 2.6909e-05 | 0.14733 | 2.6904e-05 | 1.1994e-15 | 6.5668e-12 | 1.1992e-15 | 1.12e-15 | 6.132e-12 | 1.1198e-15
In-110m |  | 0.00077884 | 4.2641 | 0.00077869 | 0.00072727 | 3.9818 | 0.00072714 | 2.8817e-05 | 0.15777 | 2.8812e-05 | 2.6909e-05 | 0.14733 | 2.6904e-05 | 1.1994e-15 | 6.5668e-12 | 1.1992e-15 | 1.12e-15 | 6.132e-12 | 1.1198e-15
In-111 |  | 0.00077884 | 4.2641 | 0.00077869 | 0.00072727 | 3.9818 | 0.00072714 | 2.8817e-05 | 0.15777 | 2.8812e-05 | 2.6909e-05 | 0.14733 | 2.6904e-05 | 1.2103e-15 | 6.6265e-12 | 1.2101e-15 | 1.1302e-15 | 6.1877e-12 | 1.13e-15
In-111m |  | 0.00077884 | 4.2641 | 0.00077869 | 0.00072727 | 3.9818 | 0.00072714 | 2.8817e-05 | 0.15777 | 2.8812e-05 | 2.6909e-05 | 0.14733 | 2.6904e-05 | 1.2103e-15 | 6.6265e-12 | 1.2101e-15 | 1.1302e-15 | 6.1877e-12 | 1.13e-15
In-112 |  | 0.00077884 | 4.2641 | 0.00077869 | 0.00072727 | 3.9818 | 0.00072714 | 2.8817e-05 | 0.15777 | 2.8812e-05 | 2.6909e-05 | 0.14733 | 2.6904e-05 | 1.2212e-15 | 6.6862e-12 | 1.221e-15 | 1.1404e-15 | 6.2435e-12 | 1.1402e-15
In-112m |  | 0.00077884 | 4.2641 | 0.00077869 | 0.00072727 | 3.9818 | 0.00072714 | 2.8817e-05 | 0.15777 | 2.8812e-05 | 2.6909e-05 | 0.14733 | 2.6904e-05 | 1.2212e-15 | 6.6862e-12 | 1.221e-15 | 1.1404e-15 | 6.2435e-12 | 1.1402e-15
In-113m |  | 0.00077884 | 4.2641 | 0.00077869 | 0.00072727 | 3.9818 | 0.00072714 | 2.8817e-05 | 0.15777 | 2.8812e-05 | 2.6909e-05 | 0.14733 | 2.6904e-05 | 1.2321e-15 | 6.7459e-12 | 1.2319e-15 | 1.1505e-15 | 6.2992e-12 | 1.1503e-15
In-114 |  | 0.00077884 | 4.2641 | 0.00077869 | 0.00072727 | 3.9818 | 0.00072714 | 2.8817e-05 | 0.15777 | 2.8812e-05 | 2.6909e-05 | 0.14733 | 2.6904e-05 | 1.243e-15 | 6.8056e-12 | 1.2428e-15 | 1.1607e-15 | 6.355e-12 | 1.1605e-15
In-114m |  | 0.00077884 | 4.2641 | 0.00077869 | 0.00072727 | 3.9818 | 0.00072714 | 2.8817e-05 | 0.15777 | 2.8812e-05 | 2.6909e-05 | 0.14733 | 2.6904e-05 | 1.243e-15 | 6.8056e-12 | 1.2428e-15 | 1.1607e-15 | 6.355e-12 | 1.1605e-15
In-115 |  | 0.00077884 | 4.2641 | 0.00077869 | 0.00072727 | 3.9818 | 0.00072714 | 2.8817e-05 | 0.15777 | 2.8812e-05 | 2.6909e-05 | 0.14733 | 2.6904e-05 | 1.2539e-15 | 6.8652e-12 | 1.2537e-15 | 1.1709e-15 | 6.4107e-12 | 1.1707e-15
In-115m |  | 0.00077884 | 4.2641 | 0.00077869 | 0.00072727 | 3.9818 | 0.00072714 | 2.8817e-05 | 0.15777 | 2.8812e-05 | 2.6909e-05 | 0.14733 | 2.6904e-05 | 1.2539e-15 | 6.8652e-12 | 1.2537e-15 | 1.1709e-15 | 6.4107e-12 | 1.1707e-15
In-116m |  | 0.00077884 | 4.2641 | 0.00077869 | 0.00072727 | 3.9818 | 0.00072714 | 2.8817e-05 | 0.15777 | 2.8812e-05 | 2.6909e-05 | 0.14733 | 2.6904e-05 | 1.2648e-15 | 6.9249e-12 | 1.2646e-15 | 1.1811e-15 | 6.4665e-12 | 1.1809e-15
In-117 |  | 0.00077884 | 4.2641 | 0.00077869 | 0.00072727 | 3.9818 | 0.00072714 | 2.8817e-05 | 0.15777 | 2.8812e-05 | 2.6909e-05 | 0.14733 | 2.6904e-05 | 1.2757e-15 | 6.9846e-12 | 1.2755e-15 | 1.1913e-15 | 6.5222e-12 | 1.1911e-15
In-117m |  | 0.00077884 | 4.2641 | 0.00077869 | 0.00072727 | 3.9818 | 0.00072714 | 2.8817e-05 | 0.15777 | 2.8812e-05 | 2.6909e-05 | 0.14733 | 2.6904e-05 | 1.2757e-15 | 6.9846e-12 | 1.2755e-15 | 1.1913e-15 | 6.5222e-12 | 1.1911e-15
In-118 |  | 0.00077884 | 4.2641 | 0.00077869 | 0.00072727 | 3.9818 | 0.00072714 | 2.8817e-05 | 0.15777 | 2.8812e-05 | 2.6909e-05 | 0.14733 | 2.6904e-05 | 1.2866e-15 | 7.0443e-12 | 1.2864e-15 | 1.2015e-15 | 6.578e-12 | 1.2012e-15
In-118m |  | 0.00077884 | 4.2641 | 0.00077869 | 0.00072727 | 3.9818 | 0.00072714 | 2.8817e-05 | 0.15777 | 2.8812e-05 | 2.6909e-05 | 0.14733 | 2.6904e-05 | 1.2866e-15 | 7.0443e-12 | 1.2864e-15 | 1.2015e-15 | 6.578e-12 | 1.2012e-15
In-119 |  | 0.00077884 | 4.2641 | 0.00077869 | 0.00072727 | 3.9818 | 0.00072714 | 2.8817e-05 | 0.15777 | 2.8812e-05 | 2.6909e-05 | 0.14733 | 2.6904e-05 | 1.2975e-15 | 7.104e-12 | 1.2973e-15 | 1.2116e-15 | 6.6337e-12 | 1.2114e-15
In-119m |  | 0.00077884 | 4.2641 | 0.00077869 | 0.00072727 | 3.9818 | 0.00072714 | 2.8817e-05 | 0.15777 | 2.8812e-05 | 2.6909e-05 | 0.14733 | 2.6904e-05 | 1.2975e-15 | 7.104e-12 | 1.2973e-15 | 1.2116e-15 | 6.6337e-12 | 1.2114e-15
In-121 |  | 0.00077884 | 4.2641 | 0.00077869 | 0.00072727 | 3.9818 | 0.00072714 | 2.8817e-05 | 0.15777 | 2.8812e-05 | 2.6909e-05 | 0.14733 | 2.6904e-05 | 1.3193e-15 | 7.2234e-12 | 1.3191e-15 | 1.232e-15 | 6.7452e-12 | 1.2318e-15
In-121m |  | 0.00077884 | 4.2641 | 0.00077869 | 0.00072727 | 3.9818 | 0.00072714 | 2.8817e-05 | 0.15777 | 2.8812e-05 | 2.6909e-05 | 0.14733 | 2.6904e-05 | 1.3193e-15 | 7.2234e-12 | 1.3191e-15 | 1.232e-15 | 6.7452e-12 | 1.2318e-15
Ir-180 |  | 0.00077884 | 4.2641 | 0.00077869 | 0.00072727 | 3.9818 | 0.00072714 | 2.8817e-05 | 0.15777 | 2.8812e-05 | 2.6909e-05 | 0.14733 | 2.6904e-05 | 1.9627e-15 | 1.0746e-11 | 1.9623e-15 | 1.8327e-15 | 1.0034e-11 | 1.8324e-15
Ir-182 |  | 0.00077884 | 4.2641 | 0.00077869 | 0.00072727 | 3.9818 | 0.00072714 | 2.8817e-05 | 0.15777 | 2.8812e-05 | 2.6909e-05 | 0.14733 | 2.6904e-05 | 1.9845e-15 | 1.0865e-11 | 1.9841e-15 | 1.8531e-15 | 1.0146e-11 | 1.8528e-15
Ir-183 |  | 0.00077884 | 4.2641 | 0.00077869 | 0.00072727 | 3.9818 | 0.00072714 | 2.8817e-05 | 0.15777 | 2.8812e-05 | 2.6909e-05 | 0.14733 | 2.6904e-05 | 1.9954e-15 | 1.0925e-11 | 1.995e-15 | 1.8633e-15 | 1.0201e-11 | 1.8629e-15
Ir-184 |  | 0.00077884 | 4.2641 | 0.00077869 | 0.00072727 | 3.9818 | 0.00072714 | 2.8817e-05 | 0.15777 | 2.8812e-05 | 2.6909e-05 | 0.14733 | 2.6904e-05 | 2.0063e-15 | 1.0984e-11 | 2.0059e-15 | 1.8735e-15 | 1.0257e-11 | 1.8731e-15
Ir-185 |  | 0.00077884 | 4.2641 | 0.00077869 | 0.00072727 | 3.9818 | 0.00072714 | 2.8817e-05 | 0.15777 | 2.8812e-05 | 2.6909e-05 | 0.14733 | 2.6904e-05 | 2.0172e-15 | 1.1044e-11 | 2.0168e-15 | 1.8836e-15 | 1.0313e-11 | 1.8833e-15
Ir-186 |  | 0.00077884 | 4.2641 | 0.00077869 | 0.00072727 | 3.9818 | 0.00072714 | 2.8817e-05 | 0.15777 | 2.8812e-05 | 2.6909e-05 | 0.14733 | 2.6904e-05 | 2.0281e-15 | 1.1104e-11 | 2.0277e-15 | 1.8938e-15 | 1.0369e-11 | 1.8935e-15
Ir-186m |  | 0.00077884 | 4.2641 | 0.00077869 | 0.00072727 | 3.9818 | 0.00072714 | 2.8817e-05 | 0.15777 | 2.8812e-05 | 2.6909e-05 | 0.14733 | 2.6904e-05 | 2.0281e-15 | 1.1104e-11 | 2.0277e-15 | 1.8938e-15 | 1.0369e-11 | 1.8935e-15
Ir-187 |  | 0.00077884 | 4.2641 | 0.00077869 | 0.00072727 | 3.9818 | 0.00072714 | 2.8817e-05 | 0.15777 | 2.8812e-05 | 2.6909e-05 | 0.14733 | 2.6904e-05 | 2.039e-15 | 1.1163e-11 | 2.0386e-15 | 1.904e-15 | 1.0424e-11 | 1.9037e-15
Ir-188 |  | 0.00077884 | 4.2641 | 0.00077869 | 0.00072727 | 3.9818 | 0.00072714 | 2.8817e-05 | 0.15777 | 2.8812e-05 | 2.6909e-05 | 0.14733 | 2.6904e-05 | 2.0499e-15 | 1.1223e-11 | 2.0495e-15 | 1.9142e-15 | 1.048e-11 | 1.9138e-15
Ir-189 |  | 0.00077884 | 4.2641 | 0.00077869 | 0.00072727 | 3.9818 | 0.00072714 | 2.8817e-05 | 0.15777 | 2.8812e-05 | 2.6909e-05 | 0.14733 | 2.6904e-05 | 2.0608e-15 | 1.1283e-11 | 2.0604e-15 | 1.9244e-15 | 1.0536e-11 | 1.924e-15
Ir-190 |  | 0.00077884 | 4.2641 | 0.00077869 | 0.00072727 | 3.9818 | 0.00072714 | 2.8817e-05 | 0.15777 | 2.8812e-05 | 2.6909e-05 | 0.14733 | 2.6904e-05 | 2.0717e-15 | 1.1343e-11 | 2.0713e-15 | 1.9345e-15 | 1.0592e-11 | 1.9342e-15
Ir-190m |  | 0.00077884 | 4.2641 | 0.00077869 | 0.00072727 | 3.9818 | 0.00072714 | 2.8817e-05 | 0.15777 | 2.8812e-05 | 2.6909e-05 | 0.14733 | 2.6904e-05 | 2.0717e-15 | 1.1343e-11 | 2.0713e-15 | 1.9345e-15 | 1.0592e-11 | 1.9342e-15
Ir-190n |  | 0.00077884 | 4.2641 | 0.00077869 | 0.00072727 | 3.9818 | 0.00072714 | 2.8817e-05 | 0.15777 | 2.8812e-05 | 2.6909e-05 | 0.14733 | 2.6904e-05 | 2.0717e-15 | 1.1343e-11 | 2.0713e-15 | 1.9345e-15 | 1.0592e-11 | 1.9342e-15
Ir-191m |  | 0.00077884 | 4.2641 | 0.00077869 | 0.00072727 | 3.9818 | 0.00072714 | 2.8817e-05 | 0.15777 | 2.8812e-05 | 2.6909e-05 | 0.14733 | 2.6904e-05 | 2.0826e-15 | 1.1402e-11 | 2.0822e-15 | 1.9447e-15 | 1.0647e-11 | 1.9444e-15
Ir-192 |  | 0.00077884 | 4.2641 | 0.00077869 | 0.00072727 | 3.9818 | 0.00072714 | 2.8817e-05 | 0.15777 | 2.8812e-05 | 2.6909e-05 | 0.14733 | 2.6904e-05 | 2.0935e-15 | 1.1462e-11 | 2.0931e-15 | 1.9549e-15 | 1.0703e-11 | 1.9546e-15
Ir-192m |  | 0.00077884 | 4.2641 | 0.00077869 | 0.00072727 | 3.9818 | 0.00072714 | 2.8817e-05 | 0.15777 | 2.8812e-05 | 2.6909e-05 | 0.14733 | 2.6904e-05 | 2.0935e-15 | 1.1462e-11 | 2.0931e-15 | 1.9549e-15 | 1.0703e-11 | 1.9546e-15
Ir-192n |  | 0.00077884 | 4.2641 | 0.00077869 | 0.00072727 | 3.9818 | 0.00072714 | 2.8817e-05 | 0.15777 | 2.8812e-05 | 2.6909e-05 | 0.14733 | 2.6904e-05 | 2.0935e-15 | 1.1462e-11 | 2.0931e-15 | 1.9549e-15 | 1.0703e-11 | 1.9546e-15
Ir-193m |  | 0.00077884 | 4.2641 | 0.00077869 | 0.00072727 | 3.9818 | 0.00072714 | 2.8817e-05 | 0.15777 | 2.8812e-05 | 2.6909e-05 | 0.14733 | 2.6904e-05 | 2.1044e-15 | 1.1522e-11 | 2.104e-15 | 1.9651e-15 | 1.0759e-11 | 1.9647e-15
Ir-194 |  | 0.00077884 | 4.2641 | 0.00077869 | 0.00072727 | 3.9818 | 0.00072714 | 2.8817e-05 | 0.15777 | 2.8812e-05 | 2.6909e-05 | 0.14733 | 2.6904e-05 | 2.1153e-15 | 1.1581e-11 | 2.1149e-15 | 1.9753e-15 | 1.0815e-11 | 1.9749e-15
Ir-194m |  | 0.00077884 | 4.2641 | 0.00077869 | 0.00072727 | 3.9818 | 0.00072714 | 2.8817e-05 | 0.15777 | 2.8812e-05 | 2.6909e-05 | 0.14733 | 2.6904e-05 | 2.1153e-15 | 1.1581e-11 | 2.1149e-15 | 1.9753e-15 | 1.0815e-11 | 1.9749e-15
Ir-195 |  | 0.00077884 | 4.2641 | 0.00077869 | 0.00072727 | 3.9818 | 0.00072714 | 2.8817e-05 | 0.15777 | 2.8812e-05 | 2.6909e-05 | 0.14733 | 2.6904e-05 | 2.1262e-15 | 1.1641e-11 | 2.1258e-15 | 1.9855e-15 | 1.087e-11 | 1.9851e-15
Ir-195m |  | 0.00077884 | 4.2641 | 0.00077869 | 0.00072727 | 3.9818 | 0.00072714 | 2.8817e-05 | 0.15777 | 2.8812e-05 | 2.6909e-05 | 0.14733 | 2.6904e-05 | 2.1262e-15 | 1.1641e-11 | 2.1258e-15 | 1.9855e-15 | 1.087e-11 | 1.9851e-15
Ir-196 |  | 0.00077884 | 4.2641 | 0.00077869 | 0.00072727 | 3.9818 | 0.00072714 | 2.8817e-05 | 0.15777 | 2.8812e-05 | 2.6909e-05 | 0.14733 | 2.6904e-05 | 2.1371e-15 | 1.1701e-11 | 2.1367e-15 | 1.9956e-15 | 1.0926e-11 | 1.9953e-15
Ir-196m |  | 0.00077884 | 4.2641 | 0.00077869 | 0.00072727 | 3.9818 | 0.00072714 | 2.8817e-05 | 0.15777 | 2.8812e-05 | 2.6909e-05 | 0.14733 | 2.6904e-05 | 2.1371e-15 | 1.1701e-11 | 2.1367e-15 | 1.9956e-15 | 1.0926e-11 | 1.9953e-15
K-38 |  | 0.00077884 | 4.2641 | 0.00077869 | 0.00072727 | 3.9818 | 0.00072714 | 2.8817e-05 | 0.15777 | 2.8812e-05 | 2.6909e-05 | 0.14733 | 2.6904e-05 | 4.1434e-16 | 2.2685e-12 | 4.1427e-16 | 3.8691e-16 | 2.1183e-12 | 3.8684e-16
K-40 |  | 0.00077884 | 4.2641 | 0.00077869 | 0.00072727 | 3.9818 | 0.00072714 | 2.8817e-05 | 0.15777 | 2.8812e-05 | 2.6909e-05 | 0.14733 | 2.6904e-05 | 4.3615e-16 | 2.3879e-12 | 4.3607e-16 | 4.0727e-16 | 2.2298e-12 | 4.072e-16
K-42 |  | 0.00077884 | 4.2641 | 0.00077869 | 0.00072727 | 3.9818 | 0.00072714 | 2.8817e-05 | 0.15777 | 2.8812e-05 | 2.6909e-05 | 0.14733 | 2.6904e-05 | 4.5796e-16 | 2.5073e-12 | 4.5787e-16 | 4.2764e-16 | 2.3413e-12 | 4.2756e-16
K-43 |  | 0.00077884 | 4.2641 | 0.00077869 | 0.00072727 | 3.9818 | 0.00072714 | 2.8817e-05 | 0.15777 | 2.8812e-05 | 2.6909e-05 | 0.14733 | 2.6904e-05 | 4.6886e-16 | 2.567e-12 | 4.6877e-16 | 4.3782e-16 | 2.3971e-12 | 4.3774e-16
K-44 |  | 0.00077884 | 4.2641 | 0.00077869 | 0.00072727 | 3.9818 | 0.00072714 | 2.8817e-05 | 0.15777 | 2.8812e-05 | 2.6909e-05 | 0.14733 | 2.6904e-05 | 4.7976e-16 | 2.6267e-12 | 4.7968e-16 | 4.48e-16 | 2.4528e-12 | 4.4792e-16
K-45 |  | 0.00077884 | 4.2641 | 0.00077869 | 0.00072727 | 3.9818 | 0.00072714 | 2.8817e-05 | 0.15777 | 2.8812e-05 | 2.6909e-05 | 0.14733 | 2.6904e-05 | 4.9067e-16 | 2.6864e-12 | 4.9058e-16 | 4.5818e-16 | 2.5085e-12 | 4.581e-16
K-46 |  | 0.00077884 | 4.2641 | 0.00077869 | 0.00072727 | 3.9818 | 0.00072714 | 2.8817e-05 | 0.15777 | 2.8812e-05 | 2.6909e-05 | 0.14733 | 2.6904e-05 | 5.0157e-16 | 2.7461e-12 | 5.0148e-16 | 4.6836e-16 | 2.5643e-12 | 4.6828e-16
Kr-74 |  | 0.00077884 | 4.2641 | 0.00077869 | 0.00072727 | 3.9818 | 0.00072714 | 2.8817e-05 | 0.15777 | 2.8812e-05 | 2.6909e-05 | 0.14733 | 2.6904e-05 | 8.0687e-16 | 4.4176e-12 | 8.0673e-16 | 7.5345e-16 | 4.1252e-12 | 7.5332e-16
Kr-75 |  | 0.00077884 | 4.2641 | 0.00077869 | 0.00072727 | 3.9818 | 0.00072714 | 2.8817e-05 | 0.15777 | 2.8812e-05 | 2.6909e-05 | 0.14733 | 2.6904e-05 | 8.1778e-16 | 4.4773e-12 | 8.1763e-16 | 7.6364e-16 | 4.1809e-12 | 7.635e-16
Kr-76 |  | 0.00077884 | 4.2641 | 0.00077869 | 0.00072727 | 3.9818 | 0.00072714 | 2.8817e-05 | 0.15777 | 2.8812e-05 | 2.6909e-05 | 0.14733 | 2.6904e-05 | 8.2868e-16 | 4.537e-12 | 8.2853e-16 | 7.7382e-16 | 4.2367e-12 | 7.7368e-16
Kr-77 |  | 0.00077884 | 4.2641 | 0.00077869 | 0.00072727 | 3.9818 | 0.00072714 | 2.8817e-05 | 0.15777 | 2.8812e-05 | 2.6909e-05 | 0.14733 | 2.6904e-05 | 8.3959e-16 | 4.5967e-12 | 8.3943e-16 | 7.84e-16 | 4.2924e-12 | 7.8386e-16
Kr-79 |  | 0.00077884 | 4.2641 | 0.00077869 | 0.00072727 | 3.9818 | 0.00072714 | 2.8817e-05 | 0.15777 | 2.8812e-05 | 2.6909e-05 | 0.14733 | 2.6904e-05 | 8.6139e-16 | 4.7161e-12 | 8.6124e-16 | 8.0436e-16 | 4.4039e-12 | 8.0422e-16
Kr-81 |  | 0.00077884 | 4.2641 | 0.00077869 | 0.00072727 | 3.9818 | 0.00072714 | 2.8817e-05 | 0.15777 | 2.8812e-05 | 2.6909e-05 | 0.14733 | 2.6904e-05 | 8.832e-16 | 4.8355e-12 | 8.8304e-16 | 8.2473e-16 | 4.5154e-12 | 8.2458e-16
Kr-81m |  | 0.00077884 | 4.2641 | 0.00077869 | 0.00072727 | 3.9818 | 0.00072714 | 2.8817e-05 | 0.15777 | 2.8812e-05 | 2.6909e-05 | 0.14733 | 2.6904e-05 | 8.832e-16 | 4.8355e-12 | 8.8304e-16 | 8.2473e-16 | 4.5154e-12 | 8.2458e-16
Kr-83m |  | 0.00077884 | 4.2641 | 0.00077869 | 0.00072727 | 3.9818 | 0.00072714 | 2.8817e-05 | 0.15777 | 2.8812e-05 | 2.6909e-05 | 0.14733 | 2.6904e-05 | 9.0501e-16 | 4.9549e-12 | 9.0484e-16 | 8.4509e-16 | 4.6269e-12 | 8.4494e-16
Kr-85 |  | 0.00077884 | 4.2641 | 0.00077869 | 0.00072727 | 3.9818 | 0.00072714 | 2.8817e-05 | 0.15777 | 2.8812e-05 | 2.6909e-05 | 0.14733 | 2.6904e-05 | 9.2682e-16 | 5.0743e-12 | 9.2665e-16 | 8.6545e-16 | 4.7384e-12 | 8.653e-16
Kr-85m |  | 0.00077884 | 4.2641 | 0.00077869 | 0.00072727 | 3.9818 | 0.00072714 | 2.8817e-05 | 0.15777 | 2.8812e-05 | 2.6909e-05 | 0.14733 | 2.6904e-05 | 9.2682e-16 | 5.0743e-12 | 9.2665e-16 | 8.6545e-16 | 4.7384e-12 | 8.653e-16
Kr-87 |  | 0.00077884 | 4.2641 | 0.00077869 | 0.00072727 | 3.9818 | 0.00072714 | 2.8817e-05 | 0.15777 | 2.8812e-05 | 2.6909e-05 | 0.14733 | 2.6904e-05 | 9.4862e-16 | 5.1937e-12 | 9.4845e-16 | 8.8582e-16 | 4.8499e-12 | 8.8566e-16
Kr-88 |  | 0.00077884 | 4.2641 | 0.00077869 | 0.00072727 | 3.9818 | 0.00072714 | 2.8817e-05 | 0.15777 | 2.8812e-05 | 2.6909e-05 | 0.14733 | 2.6904e-05 | 9.5953e-16 | 5.2534e-12 | 9.5935e-16 | 8.96e-16 | 4.9056e-12 | 8.9584e-16
Kr-89 |  | 0.00077884 | 4.2641 | 0.00077869 | 0.00072727 | 3.9818 | 0.00072714 | 2.8817e-05 | 0.15777 | 2.8812e-05 | 2.6909e-05 | 0.14733 | 2.6904e-05 | 9.7043e-16 | 5.3131e-12 | 9.7025e-16 | 9.0618e-16 | 4.9613e-12 | 9.0602e-16
La-128 |  | 0.00077884 | 4.2641 | 0.00077869 | 0.00072727 | 3.9818 | 0.00072714 | 2.8817e-05 | 0.15777 | 2.8812e-05 | 2.6909e-05 | 0.14733 | 2.6904e-05 | 1.3957e-15 | 7.6413e-12 | 1.3954e-15 | 1.3033e-15 | 7.1354e-12 | 1.303e-15
La-129 |  | 0.00077884 | 4.2641 | 0.00077869 | 0.00072727 | 3.9818 | 0.00072714 | 2.8817e-05 | 0.15777 | 2.8812e-05 | 2.6909e-05 | 0.14733 | 2.6904e-05 | 1.4066e-15 | 7.701e-12 | 1.4063e-15 | 1.3135e-15 | 7.1912e-12 | 1.3132e-15
La-130 |  | 0.00077884 | 4.2641 | 0.00077869 | 0.00072727 | 3.9818 | 0.00072714 | 2.8817e-05 | 0.15777 | 2.8812e-05 | 2.6909e-05 | 0.14733 | 2.6904e-05 | 1.4175e-15 | 7.7607e-12 | 1.4172e-15 | 1.3236e-15 | 7.2469e-12 | 1.3234e-15
La-131 |  | 0.00077884 | 4.2641 | 0.00077869 | 0.00072727 | 3.9818 | 0.00072714 | 2.8817e-05 | 0.15777 | 2.8812e-05 | 2.6909e-05 | 0.14733 | 2.6904e-05 | 1.4284e-15 | 7.8204e-12 | 1.4281e-15 | 1.3338e-15 | 7.3027e-12 | 1.3336e-15
La-132 |  | 0.00077884 | 4.2641 | 0.00077869 | 0.00072727 | 3.9818 | 0.00072714 | 2.8817e-05 | 0.15777 | 2.8812e-05 | 2.6909e-05 | 0.14733 | 2.6904e-05 | 1.4393e-15 | 7.8801e-12 | 1.439e-15 | 1.344e-15 | 7.3584e-12 | 1.3438e-15
La-132m |  | 0.00077884 | 4.2641 | 0.00077869 | 0.00072727 | 3.9818 | 0.00072714 | 2.8817e-05 | 0.15777 | 2.8812e-05 | 2.6909e-05 | 0.14733 | 2.6904e-05 | 1.4393e-15 | 7.8801e-12 | 1.439e-15 | 1.344e-15 | 7.3584e-12 | 1.3438e-15
La-133 |  | 0.00077884 | 4.2641 | 0.00077869 | 0.00072727 | 3.9818 | 0.00072714 | 2.8817e-05 | 0.15777 | 2.8812e-05 | 2.6909e-05 | 0.14733 | 2.6904e-05 | 1.4502e-15 | 7.9398e-12 | 1.4499e-15 | 1.3542e-15 | 7.4141e-12 | 1.3539e-15
La-134 |  | 0.00077884 | 4.2641 | 0.00077869 | 0.00072727 | 3.9818 | 0.00072714 | 2.8817e-05 | 0.15777 | 2.8812e-05 | 2.6909e-05 | 0.14733 | 2.6904e-05 | 1.4611e-15 | 7.9995e-12 | 1.4608e-15 | 1.3644e-15 | 7.4699e-12 | 1.3641e-15
La-135 |  | 0.00077884 | 4.2641 | 0.00077869 | 0.00072727 | 3.9818 | 0.00072714 | 2.8817e-05 | 0.15777 | 2.8812e-05 | 2.6909e-05 | 0.14733 | 2.6904e-05 | 1.472e-15 | 8.0592e-12 | 1.4717e-15 | 1.3745e-15 | 7.5256e-12 | 1.3743e-15
La-136 |  | 0.00077884 | 4.2641 | 0.00077869 | 0.00072727 | 3.9818 | 0.00072714 | 2.8817e-05 | 0.15777 | 2.8812e-05 | 2.6909e-05 | 0.14733 | 2.6904e-05 | 1.4829e-15 | 8.1189e-12 | 1.4826e-15 | 1.3847e-15 | 7.5814e-12 | 1.3845e-15
La-137 |  | 0.00077884 | 4.2641 | 0.00077869 | 0.00072727 | 3.9818 | 0.00072714 | 2.8817e-05 | 0.15777 | 2.8812e-05 | 2.6909e-05 | 0.14733 | 2.6904e-05 | 1.4938e-15 | 8.1786e-12 | 1.4935e-15 | 1.3949e-15 | 7.6371e-12 | 1.3947e-15
La-138 |  | 0.00077884 | 4.2641 | 0.00077869 | 0.00072727 | 3.9818 | 0.00072714 | 2.8817e-05 | 0.15777 | 2.8812e-05 | 2.6909e-05 | 0.14733 | 2.6904e-05 | 1.5047e-15 | 8.2383e-12 | 1.5044e-15 | 1.4051e-15 | 7.6929e-12 | 1.4048e-15
La-140 |  | 0.00077884 | 4.2641 | 0.00077869 | 0.00072727 | 3.9818 | 0.00072714 | 2.8817e-05 | 0.15777 | 2.8812e-05 | 2.6909e-05 | 0.14733 | 2.6904e-05 | 1.5265e-15 | 8.3577e-12 | 1.5262e-15 | 1.4255e-15 | 7.8044e-12 | 1.4252e-15
La-141 |  | 0.00077884 | 4.2641 | 0.00077869 | 0.00072727 | 3.9818 | 0.00072714 | 2.8817e-05 | 0.15777 | 2.8812e-05 | 2.6909e-05 | 0.14733 | 2.6904e-05 | 1.5374e-15 | 8.4174e-12 | 1.5371e-15 | 1.4356e-15 | 7.8601e-12 | 1.4354e-15
La-142 |  | 0.00077884 | 4.2641 | 0.00077869 | 0.00072727 | 3.9818 | 0.00072714 | 2.8817e-05 | 0.15777 | 2.8812e-05 | 2.6909e-05 | 0.14733 | 2.6904e-05 | 1.5483e-15 | 8.4771e-12 | 1.548e-15 | 1.4458e-15 | 7.9159e-12 | 1.4456e-15
La-143 |  | 0.00077884 | 4.2641 | 0.00077869 | 0.00072727 | 3.9818 | 0.00072714 | 2.8817e-05 | 0.15777 | 2.8812e-05 | 2.6909e-05 | 0.14733 | 2.6904e-05 | 1.5592e-15 | 8.5368e-12 | 1.5589e-15 | 1.456e-15 | 7.9716e-12 | 1.4557e-15
Lu-165 |  | 0.00077884 | 4.2641 | 0.00077869 | 0.00072727 | 3.9818 | 0.00072714 | 2.8817e-05 | 0.15777 | 2.8812e-05 | 2.6909e-05 | 0.14733 | 2.6904e-05 | 1.7991e-15 | 9.8501e-12 | 1.7988e-15 | 1.68e-15 | 9.198e-12 | 1.6797e-15
Lu-167 |  | 0.00077884 | 4.2641 | 0.00077869 | 0.00072727 | 3.9818 | 0.00072714 | 2.8817e-05 | 0.15777 | 2.8812e-05 | 2.6909e-05 | 0.14733 | 2.6904e-05 | 1.8209e-15 | 9.9695e-12 | 1.8206e-15 | 1.7004e-15 | 9.3095e-12 | 1.7001e-15
Lu-169 |  | 0.00077884 | 4.2641 | 0.00077869 | 0.00072727 | 3.9818 | 0.00072714 | 2.8817e-05 | 0.15777 | 2.8812e-05 | 2.6909e-05 | 0.14733 | 2.6904e-05 | 1.8427e-15 | 1.0089e-11 | 1.8424e-15 | 1.7207e-15 | 9.421e-12 | 1.7204e-15
Lu-169m |  | 0.00077884 | 4.2641 | 0.00077869 | 0.00072727 | 3.9818 | 0.00072714 | 2.8817e-05 | 0.15777 | 2.8812e-05 | 2.6909e-05 | 0.14733 | 2.6904e-05 | 1.8427e-15 | 1.0089e-11 | 1.8424e-15 | 1.7207e-15 | 9.421e-12 | 1.7204e-15
Lu-170 |  | 0.00077884 | 4.2641 | 0.00077869 | 0.00072727 | 3.9818 | 0.00072714 | 2.8817e-05 | 0.15777 | 2.8812e-05 | 2.6909e-05 | 0.14733 | 2.6904e-05 | 1.8536e-15 | 1.0149e-11 | 1.8533e-15 | 1.7309e-15 | 9.4767e-12 | 1.7306e-15
Lu-171 |  | 0.00077884 | 4.2641 | 0.00077869 | 0.00072727 | 3.9818 | 0.00072714 | 2.8817e-05 | 0.15777 | 2.8812e-05 | 2.6909e-05 | 0.14733 | 2.6904e-05 | 1.8645e-15 | 1.0208e-11 | 1.8642e-15 | 1.7411e-15 | 9.5325e-12 | 1.7408e-15
Lu-171m |  | 0.00077884 | 4.2641 | 0.00077869 | 0.00072727 | 3.9818 | 0.00072714 | 2.8817e-05 | 0.15777 | 2.8812e-05 | 2.6909e-05 | 0.14733 | 2.6904e-05 | 1.8645e-15 | 1.0208e-11 | 1.8642e-15 | 1.7411e-15 | 9.5325e-12 | 1.7408e-15
Lu-172 |  | 0.00077884 | 4.2641 | 0.00077869 | 0.00072727 | 3.9818 | 0.00072714 | 2.8817e-05 | 0.15777 | 2.8812e-05 | 2.6909e-05 | 0.14733 | 2.6904e-05 | 1.8754e-15 | 1.0268e-11 | 1.8751e-15 | 1.7513e-15 | 9.5882e-12 | 1.751e-15
Lu-172m |  | 0.00077884 | 4.2641 | 0.00077869 | 0.00072727 | 3.9818 | 0.00072714 | 2.8817e-05 | 0.15777 | 2.8812e-05 | 2.6909e-05 | 0.14733 | 2.6904e-05 | 1.8754e-15 | 1.0268e-11 | 1.8751e-15 | 1.7513e-15 | 9.5882e-12 | 1.751e-15
Lu-173 |  | 0.00077884 | 4.2641 | 0.00077869 | 0.00072727 | 3.9818 | 0.00072714 | 2.8817e-05 | 0.15777 | 2.8812e-05 | 2.6909e-05 | 0.14733 | 2.6904e-05 | 1.8863e-15 | 1.0328e-11 | 1.886e-15 | 1.7615e-15 | 9.644e-12 | 1.7611e-15
Lu-174 |  | 0.00077884 | 4.2641 | 0.00077869 | 0.00072727 | 3.9818 | 0.00072714 | 2.8817e-05 | 0.15777 | 2.8812e-05 | 2.6909e-05 | 0.14733 | 2.6904e-05 | 1.8972e-15 | 1.0387e-11 | 1.8969e-15 | 1.7716e-15 | 9.6997e-12 | 1.7713e-15
Lu-174m |  | 0.00077884 | 4.2641 | 0.00077869 | 0.00072727 | 3.9818 | 0.00072714 | 2.8817e-05 | 0.15777 | 2.8812e-05 | 2.6909e-05 | 0.14733 | 2.6904e-05 | 1.8972e-15 | 1.0387e-11 | 1.8969e-15 | 1.7716e-15 | 9.6997e-12 | 1.7713e-15
Lu-176 |  | 0.00077884 | 4.2641 | 0.00077869 | 0.00072727 | 3.9818 | 0.00072714 | 2.8817e-05 | 0.15777 | 2.8812e-05 | 2.6909e-05 | 0.14733 | 2.6904e-05 | 1.9191e-15 | 1.0507e-11 | 1.9187e-15 | 1.792e-15 | 9.8112e-12 | 1.7917e-15
Lu-176m |  | 0.00077884 | 4.2641 | 0.00077869 | 0.00072727 | 3.9818 | 0.00072714 | 2.8817e-05 | 0.15777 | 2.8812e-05 | 2.6909e-05 | 0.14733 | 2.6904e-05 | 1.9191e-15 | 1.0507e-11 | 1.9187e-15 | 1.792e-15 | 9.8112e-12 | 1.7917e-15
Lu-177 |  | 0.00077884 | 4.2641 | 0.00077869 | 0.00072727 | 3.9818 | 0.00072714 | 2.8817e-05 | 0.15777 | 2.8812e-05 | 2.6909e-05 | 0.14733 | 2.6904e-05 | 1.93e-15 | 1.0567e-11 | 1.9296e-15 | 1.8022e-15 | 9.8669e-12 | 1.8019e-15
Lu-177m |  | 0.00077884 | 4.2641 | 0.00077869 | 0.00072727 | 3.9818 | 0.00072714 | 2.8817e-05 | 0.15777 | 2.8812e-05 | 2.6909e-05 | 0.14733 | 2.6904e-05 | 1.93e-15 | 1.0567e-11 | 1.9296e-15 | 1.8022e-15 | 9.8669e-12 | 1.8019e-15
Lu-178 |  | 0.00077884 | 4.2641 | 0.00077869 | 0.00072727 | 3.9818 | 0.00072714 | 2.8817e-05 | 0.15777 | 2.8812e-05 | 2.6909e-05 | 0.14733 | 2.6904e-05 | 1.9409e-15 | 1.0626e-11 | 1.9405e-15 | 1.8124e-15 | 9.9227e-12 | 1.812e-15
Lu-178m |  | 0.00077884 | 4.2641 | 0.00077869 | 0.00072727 | 3.9818 | 0.00072714 | 2.8817e-05 | 0.15777 | 2.8812e-05 | 2.6909e-05 | 0.14733 | 2.6904e-05 | 1.9409e-15 | 1.0626e-11 | 1.9405e-15 | 1.8124e-15 | 9.9227e-12 | 1.812e-15
Lu-179 |  | 0.00077884 | 4.2641 | 0.00077869 | 0.00072727 | 3.9818 | 0.00072714 | 2.8817e-05 | 0.15777 | 2.8812e-05 | 2.6909e-05 | 0.14733 | 2.6904e-05 | 1.9518e-15 | 1.0686e-11 | 1.9514e-15 | 1.8225e-15 | 9.9784e-12 | 1.8222e-15
Lu-180 |  | 0.00077884 | 4.2641 | 0.00077869 | 0.00072727 | 3.9818 | 0.00072714 | 2.8817e-05 | 0.15777 | 2.8812e-05 | 2.6909e-05 | 0.14733 | 2.6904e-05 | 1.9627e-15 | 1.0746e-11 | 1.9623e-15 | 1.8327e-15 | 1.0034e-11 | 1.8324e-15
Lu-181 |  | 0.00077884 | 4.2641 | 0.00077869 | 0.00072727 | 3.9818 | 0.00072714 | 2.8817e-05 | 0.15777 | 2.8812e-05 | 2.6909e-05 | 0.14733 | 2.6904e-05 | 1.9736e-15 | 1.0805e-11 | 1.9732e-15 | 1.8429e-15 | 1.009e-11 | 1.8426e-15
Mg-27 |  | 0.00077884 | 4.2641 | 0.00077869 | 0.00072727 | 3.9818 | 0.00072714 | 2.8817e-05 | 0.15777 | 2.8812e-05 | 2.6909e-05 | 0.14733 | 2.6904e-05 | 2.944e-16 | 1.6118e-12 | 2.9435e-16 | 2.7491e-16 | 1.5051e-12 | 2.7486e-16
Mg-28 |  | 0.00077884 | 4.2641 | 0.00077869 | 0.00072727 | 3.9818 | 0.00072714 | 2.8817e-05 | 0.15777 | 2.8812e-05 | 2.6909e-05 | 0.14733 | 2.6904e-05 | 3.053e-16 | 1.6715e-12 | 3.0525e-16 | 2.8509e-16 | 1.5609e-12 | 2.8504e-16
Mn-50m |  | 0.00077884 | 4.2641 | 0.00077869 | 0.00072727 | 3.9818 | 0.00072714 | 2.8817e-05 | 0.15777 | 2.8812e-05 | 2.6909e-05 | 0.14733 | 2.6904e-05 | 5.4519e-16 | 2.9849e-12 | 5.4509e-16 | 5.0909e-16 | 2.7873e-12 | 5.09e-16
Mn-51 |  | 0.00077884 | 4.2641 | 0.00077869 | 0.00072727 | 3.9818 | 0.00072714 | 2.8817e-05 | 0.15777 | 2.8812e-05 | 2.6909e-05 | 0.14733 | 2.6904e-05 | 5.5609e-16 | 3.0446e-12 | 5.5599e-16 | 5.1927e-16 | 2.843e-12 | 5.1918e-16
Mn-52 |  | 0.00077884 | 4.2641 | 0.00077869 | 0.00072727 | 3.9818 | 0.00072714 | 2.8817e-05 | 0.15777 | 2.8812e-05 | 2.6909e-05 | 0.14733 | 2.6904e-05 | 5.6699e-16 | 3.1043e-12 | 5.6689e-16 | 5.2945e-16 | 2.8988e-12 | 5.2936e-16
Mn-52m |  | 0.00077884 | 4.2641 | 0.00077869 | 0.00072727 | 3.9818 | 0.00072714 | 2.8817e-05 | 0.15777 | 2.8812e-05 | 2.6909e-05 | 0.14733 | 2.6904e-05 | 5.6699e-16 | 3.1043e-12 | 5.6689e-16 | 5.2945e-16 | 2.8988e-12 | 5.2936e-16
Mn-53 |  | 0.00077884 | 4.2641 | 0.00077869 | 0.00072727 | 3.9818 | 0.00072714 | 2.8817e-05 | 0.15777 | 2.8812e-05 | 2.6909e-05 | 0.14733 | 2.6904e-05 | 5.779e-16 | 3.164e-12 | 5.7779e-16 | 5.3964e-16 | 2.9545e-12 | 5.3954e-16
Mn-54 |  | 0.00077884 | 4.2641 | 0.00077869 | 0.00072727 | 3.9818 | 0.00072714 | 2.8817e-05 | 0.15777 | 2.8812e-05 | 2.6909e-05 | 0.14733 | 2.6904e-05 | 5.888e-16 | 3.2237e-12 | 5.8869e-16 | 5.4982e-16 | 3.0103e-12 | 5.4972e-16
Mn-56 |  | 0.00077884 | 4.2641 | 0.00077869 | 0.00072727 | 3.9818 | 0.00072714 | 2.8817e-05 | 0.15777 | 2.8812e-05 | 2.6909e-05 | 0.14733 | 2.6904e-05 | 6.1061e-16 | 3.3431e-12 | 6.105e-16 | 5.7018e-16 | 3.1217e-12 | 5.7008e-16
Mn-57 |  | 0.00077884 | 4.2641 | 0.00077869 | 0.00072727 | 3.9818 | 0.00072714 | 2.8817e-05 | 0.15777 | 2.8812e-05 | 2.6909e-05 | 0.14733 | 2.6904e-05 | 6.2151e-16 | 3.4028e-12 | 6.214e-16 | 5.8036e-16 | 3.1775e-12 | 5.8026e-16
Mn-58m |  | 0.00077884 | 4.2641 | 0.00077869 | 0.00072727 | 3.9818 | 0.00072714 | 2.8817e-05 | 0.15777 | 2.8812e-05 | 2.6909e-05 | 0.14733 | 2.6904e-05 | 6.3242e-16 | 3.4625e-12 | 6.323e-16 | 5.9055e-16 | 3.2332e-12 | 5.9044e-16
Mo-101 |  | 0.00077884 | 4.2641 | 0.00077869 | 0.00072727 | 3.9818 | 0.00072714 | 2.8817e-05 | 0.15777 | 2.8812e-05 | 2.6909e-05 | 0.14733 | 2.6904e-05 | 1.1013e-15 | 6.0295e-12 | 1.1011e-15 | 1.0284e-15 | 5.6303e-12 | 1.0282e-15
Mo-102 |  | 0.00077884 | 4.2641 | 0.00077869 | 0.00072727 | 3.9818 | 0.00072714 | 2.8817e-05 | 0.15777 | 2.8812e-05 | 2.6909e-05 | 0.14733 | 2.6904e-05 | 1.1122e-15 | 6.0892e-12 | 1.112e-15 | 1.0385e-15 | 5.686e-12 | 1.0384e-15
Mo-89 |  | 0.00077884 | 4.2641 | 0.00077869 | 0.00072727 | 3.9818 | 0.00072714 | 2.8817e-05 | 0.15777 | 2.8812e-05 | 2.6909e-05 | 0.14733 | 2.6904e-05 | 9.7043e-16 | 5.3131e-12 | 9.7025e-16 | 9.0618e-16 | 4.9613e-12 | 9.0602e-16
Mo-90 |  | 0.00077884 | 4.2641 | 0.00077869 | 0.00072727 | 3.9818 | 0.00072714 | 2.8817e-05 | 0.15777 | 2.8812e-05 | 2.6909e-05 | 0.14733 | 2.6904e-05 | 9.8133e-16 | 5.3728e-12 | 9.8115e-16 | 9.1636e-16 | 5.0171e-12 | 9.162e-16
Mo-91 |  | 0.00077884 | 4.2641 | 0.00077869 | 0.00072727 | 3.9818 | 0.00072714 | 2.8817e-05 | 0.15777 | 2.8812e-05 | 2.6909e-05 | 0.14733 | 2.6904e-05 | 9.9224e-16 | 5.4325e-12 | 9.9206e-16 | 9.2655e-16 | 5.0728e-12 | 9.2638e-16
Mo-91m |  | 0.00077884 | 4.2641 | 0.00077869 | 0.00072727 | 3.9818 | 0.00072714 | 2.8817e-05 | 0.15777 | 2.8812e-05 | 2.6909e-05 | 0.14733 | 2.6904e-05 | 9.9224e-16 | 5.4325e-12 | 9.9206e-16 | 9.2655e-16 | 5.0728e-12 | 9.2638e-16
Mo-93 |  | 0.00077884 | 4.2641 | 0.00077869 | 0.00072727 | 3.9818 | 0.00072714 | 2.8817e-05 | 0.15777 | 2.8812e-05 | 2.6909e-05 | 0.14733 | 2.6904e-05 | 1.014e-15 | 5.5519e-12 | 1.0139e-15 | 9.4691e-16 | 5.1843e-12 | 9.4674e-16
Mo-93m |  | 0.00077884 | 4.2641 | 0.00077869 | 0.00072727 | 3.9818 | 0.00072714 | 2.8817e-05 | 0.15777 | 2.8812e-05 | 2.6909e-05 | 0.14733 | 2.6904e-05 | 1.014e-15 | 5.5519e-12 | 1.0139e-15 | 9.4691e-16 | 5.1843e-12 | 9.4674e-16
Mo-99 |  | 0.00077884 | 4.2641 | 0.00077869 | 0.00072727 | 3.9818 | 0.00072714 | 2.8817e-05 | 0.15777 | 2.8812e-05 | 2.6909e-05 | 0.14733 | 2.6904e-05 | 1.0795e-15 | 5.9101e-12 | 1.0793e-15 | 1.008e-15 | 5.5188e-12 | 1.0078e-15
N-13 |  | 0.00077884 | 4.2641 | 0.00077869 | 0.00072727 | 3.9818 | 0.00072714 | 2.8817e-05 | 0.15777 | 2.8812e-05 | 2.6909e-05 | 0.14733 | 2.6904e-05 | 1.4175e-16 | 7.7607e-13 | 1.4172e-16 | 1.3236e-16 | 7.2469e-13 | 1.3234e-16
N-16 |  | 0.00077884 | 4.2641 | 0.00077869 | 0.00072727 | 3.9818 | 0.00072714 | 2.8817e-05 | 0.15777 | 2.8812e-05 | 2.6909e-05 | 0.14733 | 2.6904e-05 | 1.7446e-16 | 9.5517e-13 | 1.7443e-16 | 1.6291e-16 | 8.9193e-13 | 1.6288e-16
Na-22 |  | 0.00077884 | 4.2641 | 0.00077869 | 0.00072727 | 3.9818 | 0.00072714 | 2.8817e-05 | 0.15777 | 2.8812e-05 | 2.6909e-05 | 0.14733 | 2.6904e-05 | 2.3988e-16 | 1.3134e-12 | 2.3984e-16 | 2.24e-16 | 1.2264e-12 | 2.2396e-16
Na-24 |  | 0.00077884 | 4.2641 | 0.00077869 | 0.00072727 | 3.9818 | 0.00072714 | 2.8817e-05 | 0.15777 | 2.8812e-05 | 2.6909e-05 | 0.14733 | 2.6904e-05 | 2.6169e-16 | 1.4327e-12 | 2.6164e-16 | 2.4436e-16 | 1.3379e-12 | 2.4432e-16
Nb-87 |  | 0.00077884 | 4.2641 | 0.00077869 | 0.00072727 | 3.9818 | 0.00072714 | 2.8817e-05 | 0.15777 | 2.8812e-05 | 2.6909e-05 | 0.14733 | 2.6904e-05 | 9.4862e-16 | 5.1937e-12 | 9.4845e-16 | 8.8582e-16 | 4.8499e-12 | 8.8566e-16
Nb-88 |  | 0.00077884 | 4.2641 | 0.00077869 | 0.00072727 | 3.9818 | 0.00072714 | 2.8817e-05 | 0.15777 | 2.8812e-05 | 2.6909e-05 | 0.14733 | 2.6904e-05 | 9.5953e-16 | 5.2534e-12 | 9.5935e-16 | 8.96e-16 | 4.9056e-12 | 8.9584e-16
Nb-88m |  | 0.00077884 | 4.2641 | 0.00077869 | 0.00072727 | 3.9818 | 0.00072714 | 2.8817e-05 | 0.15777 | 2.8812e-05 | 2.6909e-05 | 0.14733 | 2.6904e-05 | 9.5953e-16 | 5.2534e-12 | 9.5935e-16 | 8.96e-16 | 4.9056e-12 | 8.9584e-16
Nb-89 |  | 0.00077884 | 4.2641 | 0.00077869 | 0.00072727 | 3.9818 | 0.00072714 | 2.8817e-05 | 0.15777 | 2.8812e-05 | 2.6909e-05 | 0.14733 | 2.6904e-05 | 9.7043e-16 | 5.3131e-12 | 9.7025e-16 | 9.0618e-16 | 4.9613e-12 | 9.0602e-16
Nb-89m |  | 0.00077884 | 4.2641 | 0.00077869 | 0.00072727 | 3.9818 | 0.00072714 | 2.8817e-05 | 0.15777 | 2.8812e-05 | 2.6909e-05 | 0.14733 | 2.6904e-05 | 9.7043e-16 | 5.3131e-12 | 9.7025e-16 | 9.0618e-16 | 4.9613e-12 | 9.0602e-16
Nb-90 |  | 0.00077884 | 4.2641 | 0.00077869 | 0.00072727 | 3.9818 | 0.00072714 | 2.8817e-05 | 0.15777 | 2.8812e-05 | 2.6909e-05 | 0.14733 | 2.6904e-05 | 9.8133e-16 | 5.3728e-12 | 9.8115e-16 | 9.1636e-16 | 5.0171e-12 | 9.162e-16
Nb-91 |  | 0.00077884 | 4.2641 | 0.00077869 | 0.00072727 | 3.9818 | 0.00072714 | 2.8817e-05 | 0.15777 | 2.8812e-05 | 2.6909e-05 | 0.14733 | 2.6904e-05 | 9.9224e-16 | 5.4325e-12 | 9.9206e-16 | 9.2655e-16 | 5.0728e-12 | 9.2638e-16
Nb-91m |  | 0.00077884 | 4.2641 | 0.00077869 | 0.00072727 | 3.9818 | 0.00072714 | 2.8817e-05 | 0.15777 | 2.8812e-05 | 2.6909e-05 | 0.14733 | 2.6904e-05 | 9.9224e-16 | 5.4325e-12 | 9.9206e-16 | 9.2655e-16 | 5.0728e-12 | 9.2638e-16
Nb-92 |  | 0.00077884 | 4.2641 | 0.00077869 | 0.00072727 | 3.9818 | 0.00072714 | 2.8817e-05 | 0.15777 | 2.8812e-05 | 2.6909e-05 | 0.14733 | 2.6904e-05 | 1.0031e-15 | 5.4922e-12 | 1.003e-15 | 9.3673e-16 | 5.1286e-12 | 9.3656e-16
Nb-92m |  | 0.00077884 | 4.2641 | 0.00077869 | 0.00072727 | 3.9818 | 0.00072714 | 2.8817e-05 | 0.15777 | 2.8812e-05 | 2.6909e-05 | 0.14733 | 2.6904e-05 | 1.0031e-15 | 5.4922e-12 | 1.003e-15 | 9.3673e-16 | 5.1286e-12 | 9.3656e-16
Nb-93m |  | 0.00077884 | 4.2641 | 0.00077869 | 0.00072727 | 3.9818 | 0.00072714 | 2.8817e-05 | 0.15777 | 2.8812e-05 | 2.6909e-05 | 0.14733 | 2.6904e-05 | 1.014e-15 | 5.5519e-12 | 1.0139e-15 | 9.4691e-16 | 5.1843e-12 | 9.4674e-16
Nb-94 |  | 0.00077884 | 4.2641 | 0.00077869 | 0.00072727 | 3.9818 | 0.00072714 | 2.8817e-05 | 0.15777 | 2.8812e-05 | 2.6909e-05 | 0.14733 | 2.6904e-05 | 1.0249e-15 | 5.6116e-12 | 1.0248e-15 | 9.5709e-16 | 5.2401e-12 | 9.5692e-16
Nb-94m |  | 0.00077884 | 4.2641 | 0.00077869 | 0.00072727 | 3.9818 | 0.00072714 | 2.8817e-05 | 0.15777 | 2.8812e-05 | 2.6909e-05 | 0.14733 | 2.6904e-05 | 1.0249e-15 | 5.6116e-12 | 1.0248e-15 | 9.5709e-16 | 5.2401e-12 | 9.5692e-16
Nb-95 |  | 0.00077884 | 4.2641 | 0.00077869 | 0.00072727 | 3.9818 | 0.00072714 | 2.8817e-05 | 0.15777 | 2.8812e-05 | 2.6909e-05 | 0.14733 | 2.6904e-05 | 1.0359e-15 | 5.6713e-12 | 1.0357e-15 | 9.6727e-16 | 5.2958e-12 | 9.671e-16
Nb-95m |  | 0.00077884 | 4.2641 | 0.00077869 | 0.00072727 | 3.9818 | 0.00072714 | 2.8817e-05 | 0.15777 | 2.8812e-05 | 2.6909e-05 | 0.14733 | 2.6904e-05 | 1.0359e-15 | 5.6713e-12 | 1.0357e-15 | 9.6727e-16 | 5.2958e-12 | 9.671e-16
Nb-96 |  | 0.00077884 | 4.2641 | 0.00077869 | 0.00072727 | 3.9818 | 0.00072714 | 2.8817e-05 | 0.15777 | 2.8812e-05 | 2.6909e-05 | 0.14733 | 2.6904e-05 | 1.0468e-15 | 5.731e-12 | 1.0466e-15 | 9.7745e-16 | 5.3516e-12 | 9.7728e-16
Nb-97 |  | 0.00077884 | 4.2641 | 0.00077869 | 0.00072727 | 3.9818 | 0.00072714 | 2.8817e-05 | 0.15777 | 2.8812e-05 | 2.6909e-05 | 0.14733 | 2.6904e-05 | 1.0577e-15 | 5.7907e-12 | 1.0575e-15 | 9.8764e-16 | 5.4073e-12 | 9.8746e-16
Nb-98m |  | 0.00077884 | 4.2641 | 0.00077869 | 0.00072727 | 3.9818 | 0.00072714 | 2.8817e-05 | 0.15777 | 2.8812e-05 | 2.6909e-05 | 0.14733 | 2.6904e-05 | 1.0686e-15 | 5.8504e-12 | 1.0684e-15 | 9.9782e-16 | 5.4631e-12 | 9.9764e-16
Nb-99 |  | 0.00077884 | 4.2641 | 0.00077869 | 0.00072727 | 3.9818 | 0.00072714 | 2.8817e-05 | 0.15777 | 2.8812e-05 | 2.6909e-05 | 0.14733 | 2.6904e-05 | 1.0795e-15 | 5.9101e-12 | 1.0793e-15 | 1.008e-15 | 5.5188e-12 | 1.0078e-15
Nb-99m |  | 0.00077884 | 4.2641 | 0.00077869 | 0.00072727 | 3.9818 | 0.00072714 | 2.8817e-05 | 0.15777 | 2.8812e-05 | 2.6909e-05 | 0.14733 | 2.6904e-05 | 1.0795e-15 | 5.9101e-12 | 1.0793e-15 | 1.008e-15 | 5.5188e-12 | 1.0078e-15
Nd-134 |  | 0.00077884 | 4.2641 | 0.00077869 | 0.00072727 | 3.9818 | 0.00072714 | 2.8817e-05 | 0.15777 | 2.8812e-05 | 2.6909e-05 | 0.14733 | 2.6904e-05 | 1.4611e-15 | 7.9995e-12 | 1.4608e-15 | 1.3644e-15 | 7.4699e-12 | 1.3641e-15
Nd-135 |  | 0.00077884 | 4.2641 | 0.00077869 | 0.00072727 | 3.9818 | 0.00072714 | 2.8817e-05 | 0.15777 | 2.8812e-05 | 2.6909e-05 | 0.14733 | 2.6904e-05 | 1.472e-15 | 8.0592e-12 | 1.4717e-15 | 1.3745e-15 | 7.5256e-12 | 1.3743e-15
Nd-136 |  | 0.00077884 | 4.2641 | 0.00077869 | 0.00072727 | 3.9818 | 0.00072714 | 2.8817e-05 | 0.15777 | 2.8812e-05 | 2.6909e-05 | 0.14733 | 2.6904e-05 | 1.4829e-15 | 8.1189e-12 | 1.4826e-15 | 1.3847e-15 | 7.5814e-12 | 1.3845e-15
Nd-137 |  | 0.00077884 | 4.2641 | 0.00077869 | 0.00072727 | 3.9818 | 0.00072714 | 2.8817e-05 | 0.15777 | 2.8812e-05 | 2.6909e-05 | 0.14733 | 2.6904e-05 | 1.4938e-15 | 8.1786e-12 | 1.4935e-15 | 1.3949e-15 | 7.6371e-12 | 1.3947e-15
Nd-138 |  | 0.00077884 | 4.2641 | 0.00077869 | 0.00072727 | 3.9818 | 0.00072714 | 2.8817e-05 | 0.15777 | 2.8812e-05 | 2.6909e-05 | 0.14733 | 2.6904e-05 | 1.5047e-15 | 8.2383e-12 | 1.5044e-15 | 1.4051e-15 | 7.6929e-12 | 1.4048e-15
Nd-139 |  | 0.00077884 | 4.2641 | 0.00077869 | 0.00072727 | 3.9818 | 0.00072714 | 2.8817e-05 | 0.15777 | 2.8812e-05 | 2.6909e-05 | 0.14733 | 2.6904e-05 | 1.5156e-15 | 8.298e-12 | 1.5153e-15 | 1.4153e-15 | 7.7486e-12 | 1.415e-15
Nd-139m |  | 0.00077884 | 4.2641 | 0.00077869 | 0.00072727 | 3.9818 | 0.00072714 | 2.8817e-05 | 0.15777 | 2.8812e-05 | 2.6909e-05 | 0.14733 | 2.6904e-05 | 1.5156e-15 | 8.298e-12 | 1.5153e-15 | 1.4153e-15 | 7.7486e-12 | 1.415e-15
Nd-140 |  | 0.00077884 | 4.2641 | 0.00077869 | 0.00072727 | 3.9818 | 0.00072714 | 2.8817e-05 | 0.15777 | 2.8812e-05 | 2.6909e-05 | 0.14733 | 2.6904e-05 | 1.5265e-15 | 8.3577e-12 | 1.5262e-15 | 1.4255e-15 | 7.8044e-12 | 1.4252e-15
Nd-141 |  | 0.00077884 | 4.2641 | 0.00077869 | 0.00072727 | 3.9818 | 0.00072714 | 2.8817e-05 | 0.15777 | 2.8812e-05 | 2.6909e-05 | 0.14733 | 2.6904e-05 | 1.5374e-15 | 8.4174e-12 | 1.5371e-15 | 1.4356e-15 | 7.8601e-12 | 1.4354e-15
Nd-141m |  | 0.00077884 | 4.2641 | 0.00077869 | 0.00072727 | 3.9818 | 0.00072714 | 2.8817e-05 | 0.15777 | 2.8812e-05 | 2.6909e-05 | 0.14733 | 2.6904e-05 | 1.5374e-15 | 8.4174e-12 | 1.5371e-15 | 1.4356e-15 | 7.8601e-12 | 1.4354e-15
Nd-144 |  | 0.00077884 | 4.2641 | 0.00077869 | 0.00072727 | 3.9818 | 0.00072714 | 2.8817e-05 | 0.15777 | 2.8812e-05 | 2.6909e-05 | 0.14733 | 2.6904e-05 | 1.5701e-15 | 8.5965e-12 | 1.5698e-15 | 1.4662e-15 | 8.0273e-12 | 1.4659e-15
Nd-147 |  | 0.00077884 | 4.2641 | 0.00077869 | 0.00072727 | 3.9818 | 0.00072714 | 2.8817e-05 | 0.15777 | 2.8812e-05 | 2.6909e-05 | 0.14733 | 2.6904e-05 | 1.6028e-15 | 8.7756e-12 | 1.6026e-15 | 1.4967e-15 | 8.1946e-12 | 1.4965e-15
Nd-149 |  | 0.00077884 | 4.2641 | 0.00077869 | 0.00072727 | 3.9818 | 0.00072714 | 2.8817e-05 | 0.15777 | 2.8812e-05 | 2.6909e-05 | 0.14733 | 2.6904e-05 | 1.6247e-15 | 8.895e-12 | 1.6244e-15 | 1.5171e-15 | 8.3061e-12 | 1.5168e-15
Nd-151 |  | 0.00077884 | 4.2641 | 0.00077869 | 0.00072727 | 3.9818 | 0.00072714 | 2.8817e-05 | 0.15777 | 2.8812e-05 | 2.6909e-05 | 0.14733 | 2.6904e-05 | 1.6465e-15 | 9.0144e-12 | 1.6462e-15 | 1.5375e-15 | 8.4176e-12 | 1.5372e-15
Nd-152 |  | 0.00077884 | 4.2641 | 0.00077869 | 0.00072727 | 3.9818 | 0.00072714 | 2.8817e-05 | 0.15777 | 2.8812e-05 | 2.6909e-05 | 0.14733 | 2.6904e-05 | 1.6574e-15 | 9.0741e-12 | 1.6571e-15 | 1.5476e-15 | 8.4733e-12 | 1.5474e-15
Ne-19 |  | 0.00077884 | 4.2641 | 0.00077869 | 0.00072727 | 3.9818 | 0.00072714 | 2.8817e-05 | 0.15777 | 2.8812e-05 | 2.6909e-05 | 0.14733 | 2.6904e-05 | 2.0717e-16 | 1.1343e-12 | 2.0713e-16 | 1.9345e-16 | 1.0592e-12 | 1.9342e-16
Ne-24 |  | 0.00077884 | 4.2641 | 0.00077869 | 0.00072727 | 3.9818 | 0.00072714 | 2.8817e-05 | 0.15777 | 2.8812e-05 | 2.6909e-05 | 0.14733 | 2.6904e-05 | 2.6169e-16 | 1.4327e-12 | 2.6164e-16 | 2.4436e-16 | 1.3379e-12 | 2.4432e-16
Ni-57 |  | 0.00077884 | 4.2641 | 0.00077869 | 0.00072727 | 3.9818 | 0.00072714 | 2.8817e-05 | 0.15777 | 2.8812e-05 | 2.6909e-05 | 0.14733 | 2.6904e-05 | 6.2151e-16 | 3.4028e-12 | 6.214e-16 | 5.8036e-16 | 3.1775e-12 | 5.8026e-16
Ni-66 |  | 0.00077884 | 4.2641 | 0.00077869 | 0.00072727 | 3.9818 | 0.00072714 | 2.8817e-05 | 0.15777 | 2.8812e-05 | 2.6909e-05 | 0.14733 | 2.6904e-05 | 7.1965e-16 | 3.9401e-12 | 7.1951e-16 | 6.72e-16 | 3.6792e-12 | 6.7188e-16
Np-232 |  | 0.00077884 | 4.2641 | 0.00077869 | 0.00072727 | 3.9818 | 0.00072714 | 2.8817e-05 | 0.15777 | 2.8812e-05 | 2.6909e-05 | 0.14733 | 2.6904e-05 | 2.5297e-15 | 1.385e-11 | 2.5292e-15 | 2.3622e-15 | 1.2933e-11 | 2.3618e-15
Np-233 |  | 0.00077884 | 4.2641 | 0.00077869 | 0.00072727 | 3.9818 | 0.00072714 | 2.8817e-05 | 0.15777 | 2.8812e-05 | 2.6909e-05 | 0.14733 | 2.6904e-05 | 2.5406e-15 | 1.391e-11 | 2.5401e-15 | 2.3724e-15 | 1.2989e-11 | 2.3719e-15
Np-234 |  | 0.00077884 | 4.2641 | 0.00077869 | 0.00072727 | 3.9818 | 0.00072714 | 2.8817e-05 | 0.15777 | 2.8812e-05 | 2.6909e-05 | 0.14733 | 2.6904e-05 | 2.5515e-15 | 1.3969e-11 | 2.551e-15 | 2.3825e-15 | 1.3044e-11 | 2.3821e-15
Np-235 |  | 0.00077884 | 4.2641 | 0.00077869 | 0.00072727 | 3.9818 | 0.00072714 | 2.8817e-05 | 0.15777 | 2.8812e-05 | 2.6909e-05 | 0.14733 | 2.6904e-05 | 2.5624e-15 | 1.4029e-11 | 2.5619e-15 | 2.3927e-15 | 1.31e-11 | 2.3923e-15
Np-236 |  | 0.00077884 | 4.2641 | 0.00077869 | 0.00072727 | 3.9818 | 0.00072714 | 2.8817e-05 | 0.15777 | 2.8812e-05 | 2.6909e-05 | 0.14733 | 2.6904e-05 | 2.5733e-15 | 1.4089e-11 | 2.5728e-15 | 2.4029e-15 | 1.3156e-11 | 2.4025e-15
Np-236m |  | 0.00077884 | 4.2641 | 0.00077869 | 0.00072727 | 3.9818 | 0.00072714 | 2.8817e-05 | 0.15777 | 2.8812e-05 | 2.6909e-05 | 0.14733 | 2.6904e-05 | 2.5733e-15 | 1.4089e-11 | 2.5728e-15 | 2.4029e-15 | 1.3156e-11 | 2.4025e-15
Np-237 | SE | 0.00077884 | 4.2641 | 0.00077869 | 0.00072727 | 3.9818 | 0.00072714 | 2.8817e-05 | 0.15777 | 2.8812e-05 | 2.6909e-05 | 0.14733 | 2.6904e-05 | 2.5842e-15 | 1.4148e-11 | 2.5837e-15 | 2.4131e-15 | 1.3212e-11 | 2.4127e-15
Np-238 |  | 0.00077884 | 4.2641 | 0.00077869 | 0.00072727 | 3.9818 | 0.00072714 | 2.8817e-05 | 0.15777 | 2.8812e-05 | 2.6909e-05 | 0.14733 | 2.6904e-05 | 2.5951e-15 | 1.4208e-11 | 2.5946e-15 | 2.4233e-15 | 1.3267e-11 | 2.4228e-15
Np-239 |  | 0.00077884 | 4.2641 | 0.00077869 | 0.00072727 | 3.9818 | 0.00072714 | 2.8817e-05 | 0.15777 | 2.8812e-05 | 2.6909e-05 | 0.14733 | 2.6904e-05 | 2.606e-15 | 1.4268e-11 | 2.6055e-15 | 2.4335e-15 | 1.3323e-11 | 2.433e-15
Np-240 |  | 0.00077884 | 4.2641 | 0.00077869 | 0.00072727 | 3.9818 | 0.00072714 | 2.8817e-05 | 0.15777 | 2.8812e-05 | 2.6909e-05 | 0.14733 | 2.6904e-05 | 2.6169e-15 | 1.4327e-11 | 2.6164e-15 | 2.4436e-15 | 1.3379e-11 | 2.4432e-15
Np-240m |  | 0.00077884 | 4.2641 | 0.00077869 | 0.00072727 | 3.9818 | 0.00072714 | 2.8817e-05 | 0.15777 | 2.8812e-05 | 2.6909e-05 | 0.14733 | 2.6904e-05 | 2.6169e-15 | 1.4327e-11 | 2.6164e-15 | 2.4436e-15 | 1.3379e-11 | 2.4432e-15
Np-241 |  | 0.00077884 | 4.2641 | 0.00077869 | 0.00072727 | 3.9818 | 0.00072714 | 2.8817e-05 | 0.15777 | 2.8812e-05 | 2.6909e-05 | 0.14733 | 2.6904e-05 | 2.6278e-15 | 1.4387e-11 | 2.6273e-15 | 2.4538e-15 | 1.3435e-11 | 2.4534e-15
Np-242 |  | 0.00077884 | 4.2641 | 0.00077869 | 0.00072727 | 3.9818 | 0.00072714 | 2.8817e-05 | 0.15777 | 2.8812e-05 | 2.6909e-05 | 0.14733 | 2.6904e-05 | 2.6387e-15 | 1.4447e-11 | 2.6382e-15 | 2.464e-15 | 1.349e-11 | 2.4636e-15
Np-242m |  | 0.00077884 | 4.2641 | 0.00077869 | 0.00072727 | 3.9818 | 0.00072714 | 2.8817e-05 | 0.15777 | 2.8812e-05 | 2.6909e-05 | 0.14733 | 2.6904e-05 | 2.6387e-15 | 1.4447e-11 | 2.6382e-15 | 2.464e-15 | 1.349e-11 | 2.4636e-15
O-14 |  | 0.00077884 | 4.2641 | 0.00077869 | 0.00072727 | 3.9818 | 0.00072714 | 2.8817e-05 | 0.15777 | 2.8812e-05 | 2.6909e-05 | 0.14733 | 2.6904e-05 | 1.5265e-16 | 8.3577e-13 | 1.5262e-16 | 1.4255e-16 | 7.8044e-13 | 1.4252e-16
O-15 |  | 0.00077884 | 4.2641 | 0.00077869 | 0.00072727 | 3.9818 | 0.00072714 | 2.8817e-05 | 0.15777 | 2.8812e-05 | 2.6909e-05 | 0.14733 | 2.6904e-05 | 1.6356e-16 | 8.9547e-13 | 1.6353e-16 | 1.5273e-16 | 8.3618e-13 | 1.527e-16
O-19 |  | 0.00077884 | 4.2641 | 0.00077869 | 0.00072727 | 3.9818 | 0.00072714 | 2.8817e-05 | 0.15777 | 2.8812e-05 | 2.6909e-05 | 0.14733 | 2.6904e-05 | 2.0717e-16 | 1.1343e-12 | 2.0713e-16 | 1.9345e-16 | 1.0592e-12 | 1.9342e-16
Os-180 |  | 0.00077884 | 4.2641 | 0.00077869 | 0.00072727 | 3.9818 | 0.00072714 | 2.8817e-05 | 0.15777 | 2.8812e-05 | 2.6909e-05 | 0.14733 | 2.6904e-05 | 1.9627e-15 | 1.0746e-11 | 1.9623e-15 | 1.8327e-15 | 1.0034e-11 | 1.8324e-15
Os-181 |  | 0.00077884 | 4.2641 | 0.00077869 | 0.00072727 | 3.9818 | 0.00072714 | 2.8817e-05 | 0.15777 | 2.8812e-05 | 2.6909e-05 | 0.14733 | 2.6904e-05 | 1.9736e-15 | 1.0805e-11 | 1.9732e-15 | 1.8429e-15 | 1.009e-11 | 1.8426e-15
Os-182 |  | 0.00077884 | 4.2641 | 0.00077869 | 0.00072727 | 3.9818 | 0.00072714 | 2.8817e-05 | 0.15777 | 2.8812e-05 | 2.6909e-05 | 0.14733 | 2.6904e-05 | 1.9845e-15 | 1.0865e-11 | 1.9841e-15 | 1.8531e-15 | 1.0146e-11 | 1.8528e-15
Os-183 |  | 0.00077884 | 4.2641 | 0.00077869 | 0.00072727 | 3.9818 | 0.00072714 | 2.8817e-05 | 0.15777 | 2.8812e-05 | 2.6909e-05 | 0.14733 | 2.6904e-05 | 1.9954e-15 | 1.0925e-11 | 1.995e-15 | 1.8633e-15 | 1.0201e-11 | 1.8629e-15
Os-183m |  | 0.00077884 | 4.2641 | 0.00077869 | 0.00072727 | 3.9818 | 0.00072714 | 2.8817e-05 | 0.15777 | 2.8812e-05 | 2.6909e-05 | 0.14733 | 2.6904e-05 | 1.9954e-15 | 1.0925e-11 | 1.995e-15 | 1.8633e-15 | 1.0201e-11 | 1.8629e-15
Os-185 |  | 0.00077884 | 4.2641 | 0.00077869 | 0.00072727 | 3.9818 | 0.00072714 | 2.8817e-05 | 0.15777 | 2.8812e-05 | 2.6909e-05 | 0.14733 | 2.6904e-05 | 2.0172e-15 | 1.1044e-11 | 2.0168e-15 | 1.8836e-15 | 1.0313e-11 | 1.8833e-15
Os-186 |  | 0.00077884 | 4.2641 | 0.00077869 | 0.00072727 | 3.9818 | 0.00072714 | 2.8817e-05 | 0.15777 | 2.8812e-05 | 2.6909e-05 | 0.14733 | 2.6904e-05 | 2.0281e-15 | 1.1104e-11 | 2.0277e-15 | 1.8938e-15 | 1.0369e-11 | 1.8935e-15
Os-189m |  | 0.00077884 | 4.2641 | 0.00077869 | 0.00072727 | 3.9818 | 0.00072714 | 2.8817e-05 | 0.15777 | 2.8812e-05 | 2.6909e-05 | 0.14733 | 2.6904e-05 | 2.0608e-15 | 1.1283e-11 | 2.0604e-15 | 1.9244e-15 | 1.0536e-11 | 1.924e-15
Os-190m |  | 0.00077884 | 4.2641 | 0.00077869 | 0.00072727 | 3.9818 | 0.00072714 | 2.8817e-05 | 0.15777 | 2.8812e-05 | 2.6909e-05 | 0.14733 | 2.6904e-05 | 2.0717e-15 | 1.1343e-11 | 2.0713e-15 | 1.9345e-15 | 1.0592e-11 | 1.9342e-15
Os-191 |  | 0.00077884 | 4.2641 | 0.00077869 | 0.00072727 | 3.9818 | 0.00072714 | 2.8817e-05 | 0.15777 | 2.8812e-05 | 2.6909e-05 | 0.14733 | 2.6904e-05 | 2.0826e-15 | 1.1402e-11 | 2.0822e-15 | 1.9447e-15 | 1.0647e-11 | 1.9444e-15
Os-191m |  | 0.00077884 | 4.2641 | 0.00077869 | 0.00072727 | 3.9818 | 0.00072714 | 2.8817e-05 | 0.15777 | 2.8812e-05 | 2.6909e-05 | 0.14733 | 2.6904e-05 | 2.0826e-15 | 1.1402e-11 | 2.0822e-15 | 1.9447e-15 | 1.0647e-11 | 1.9444e-15
Os-193 |  | 0.00077884 | 4.2641 | 0.00077869 | 0.00072727 | 3.9818 | 0.00072714 | 2.8817e-05 | 0.15777 | 2.8812e-05 | 2.6909e-05 | 0.14733 | 2.6904e-05 | 2.1044e-15 | 1.1522e-11 | 2.104e-15 | 1.9651e-15 | 1.0759e-11 | 1.9647e-15
Os-194 |  | 0.00077884 | 4.2641 | 0.00077869 | 0.00072727 | 3.9818 | 0.00072714 | 2.8817e-05 | 0.15777 | 2.8812e-05 | 2.6909e-05 | 0.14733 | 2.6904e-05 | 2.1153e-15 | 1.1581e-11 | 2.1149e-15 | 1.9753e-15 | 1.0815e-11 | 1.9749e-15
Os-196 |  | 0.00077884 | 4.2641 | 0.00077869 | 0.00072727 | 3.9818 | 0.00072714 | 2.8817e-05 | 0.15777 | 2.8812e-05 | 2.6909e-05 | 0.14733 | 2.6904e-05 | 2.1371e-15 | 1.1701e-11 | 2.1367e-15 | 1.9956e-15 | 1.0926e-11 | 1.9953e-15
P-30 |  | 0.00077884 | 4.2641 | 0.00077869 | 0.00072727 | 3.9818 | 0.00072714 | 2.8817e-05 | 0.15777 | 2.8812e-05 | 2.6909e-05 | 0.14733 | 2.6904e-05 | 3.2711e-16 | 1.7909e-12 | 3.2705e-16 | 3.0545e-16 | 1.6724e-12 | 3.054e-16
P-32 |  | 0.00077884 | 4.2641 | 0.00077869 | 0.00072727 | 3.9818 | 0.00072714 | 2.8817e-05 | 0.15777 | 2.8812e-05 | 2.6909e-05 | 0.14733 | 2.6904e-05 | 3.4892e-16 | 1.9103e-12 | 3.4886e-16 | 3.2582e-16 | 1.7839e-12 | 3.2576e-16
P-33 |  | 0.00077884 | 4.2641 | 0.00077869 | 0.00072727 | 3.9818 | 0.00072714 | 2.8817e-05 | 0.15777 | 2.8812e-05 | 2.6909e-05 | 0.14733 | 2.6904e-05 | 3.5982e-16 | 1.97e-12 | 3.5976e-16 | 3.36e-16 | 1.8396e-12 | 3.3594e-16
Pa-227 |  | 0.00077884 | 4.2641 | 0.00077869 | 0.00072727 | 3.9818 | 0.00072714 | 2.8817e-05 | 0.15777 | 2.8812e-05 | 2.6909e-05 | 0.14733 | 2.6904e-05 | 2.4751e-15 | 1.3551e-11 | 2.4747e-15 | 2.3113e-15 | 1.2654e-11 | 2.3109e-15
Pa-228 |  | 0.00077884 | 4.2641 | 0.00077869 | 0.00072727 | 3.9818 | 0.00072714 | 2.8817e-05 | 0.15777 | 2.8812e-05 | 2.6909e-05 | 0.14733 | 2.6904e-05 | 2.486e-15 | 1.3611e-11 | 2.4856e-15 | 2.3215e-15 | 1.271e-11 | 2.321e-15
Pa-229 |  | 0.00077884 | 4.2641 | 0.00077869 | 0.00072727 | 3.9818 | 0.00072714 | 2.8817e-05 | 0.15777 | 2.8812e-05 | 2.6909e-05 | 0.14733 | 2.6904e-05 | 2.497e-15 | 1.3671e-11 | 2.4965e-15 | 2.3316e-15 | 1.2766e-11 | 2.3312e-15
Pa-230 |  | 0.00077884 | 4.2641 | 0.00077869 | 0.00072727 | 3.9818 | 0.00072714 | 2.8817e-05 | 0.15777 | 2.8812e-05 | 2.6909e-05 | 0.14733 | 2.6904e-05 | 2.5079e-15 | 1.373e-11 | 2.5074e-15 | 2.3418e-15 | 1.2821e-11 | 2.3414e-15
Pa-231 |  | 0.00077884 | 4.2641 | 0.00077869 | 0.00072727 | 3.9818 | 0.00072714 | 2.8817e-05 | 0.15777 | 2.8812e-05 | 2.6909e-05 | 0.14733 | 2.6904e-05 | 2.5188e-15 | 1.379e-11 | 2.5183e-15 | 2.352e-15 | 1.2877e-11 | 2.3516e-15
Pa-232 |  | 0.00077884 | 4.2641 | 0.00077869 | 0.00072727 | 3.9818 | 0.00072714 | 2.8817e-05 | 0.15777 | 2.8812e-05 | 2.6909e-05 | 0.14733 | 2.6904e-05 | 2.5297e-15 | 1.385e-11 | 2.5292e-15 | 2.3622e-15 | 1.2933e-11 | 2.3618e-15
Pa-233 | SE | 0.00077884 | 4.2641 | 0.00077869 | 0.00072727 | 3.9818 | 0.00072714 | 2.8817e-05 | 0.15777 | 2.8812e-05 | 2.6909e-05 | 0.14733 | 2.6904e-05 | 2.5406e-15 | 1.391e-11 | 2.5401e-15 | 2.3724e-15 | 1.2989e-11 | 2.3719e-15
Pa-234 |  | 0.00077884 | 4.2641 | 0.00077869 | 0.00072727 | 3.9818 | 0.00072714 | 2.8817e-05 | 0.15777 | 2.8812e-05 | 2.6909e-05 | 0.14733 | 2.6904e-05 | 2.5515e-15 | 1.3969e-11 | 2.551e-15 | 2.3825e-15 | 1.3044e-11 | 2.3821e-15
Pa-234m |  | 0.00077884 | 4.2641 | 0.00077869 | 0.00072727 | 3.9818 | 0.00072714 | 2.8817e-05 | 0.15777 | 2.8812e-05 | 2.6909e-05 | 0.14733 | 2.6904e-05 | 2.5515e-15 | 1.3969e-11 | 2.551e-15 | 2.3825e-15 | 1.3044e-11 | 2.3821e-15
Pa-235 |  | 0.00077884 | 4.2641 | 0.00077869 | 0.00072727 | 3.9818 | 0.00072714 | 2.8817e-05 | 0.15777 | 2.8812e-05 | 2.6909e-05 | 0.14733 | 2.6904e-05 | 2.5624e-15 | 1.4029e-11 | 2.5619e-15 | 2.3927e-15 | 1.31e-11 | 2.3923e-15
Pa-236 |  | 0.00077884 | 4.2641 | 0.00077869 | 0.00072727 | 3.9818 | 0.00072714 | 2.8817e-05 | 0.15777 | 2.8812e-05 | 2.6909e-05 | 0.14733 | 2.6904e-05 | 2.5733e-15 | 1.4089e-11 | 2.5728e-15 | 2.4029e-15 | 1.3156e-11 | 2.4025e-15
Pa-237 |  | 0.00077884 | 4.2641 | 0.00077869 | 0.00072727 | 3.9818 | 0.00072714 | 2.8817e-05 | 0.15777 | 2.8812e-05 | 2.6909e-05 | 0.14733 | 2.6904e-05 | 2.5842e-15 | 1.4148e-11 | 2.5837e-15 | 2.4131e-15 | 1.3212e-11 | 2.4127e-15
Pb-194 |  | 0.00077884 | 4.2641 | 0.00077869 | 0.00072727 | 3.9818 | 0.00072714 | 2.8817e-05 | 0.15777 | 2.8812e-05 | 2.6909e-05 | 0.14733 | 2.6904e-05 | 2.1153e-15 | 1.1581e-11 | 2.1149e-15 | 1.9753e-15 | 1.0815e-11 | 1.9749e-15
Pb-195m |  | 0.00077884 | 4.2641 | 0.00077869 | 0.00072727 | 3.9818 | 0.00072714 | 2.8817e-05 | 0.15777 | 2.8812e-05 | 2.6909e-05 | 0.14733 | 2.6904e-05 | 2.1262e-15 | 1.1641e-11 | 2.1258e-15 | 1.9855e-15 | 1.087e-11 | 1.9851e-15
Pb-196 |  | 0.00077884 | 4.2641 | 0.00077869 | 0.00072727 | 3.9818 | 0.00072714 | 2.8817e-05 | 0.15777 | 2.8812e-05 | 2.6909e-05 | 0.14733 | 2.6904e-05 | 2.1371e-15 | 1.1701e-11 | 2.1367e-15 | 1.9956e-15 | 1.0926e-11 | 1.9953e-15
Pb-197 |  | 0.00077884 | 4.2641 | 0.00077869 | 0.00072727 | 3.9818 | 0.00072714 | 2.8817e-05 | 0.15777 | 2.8812e-05 | 2.6909e-05 | 0.14733 | 2.6904e-05 | 2.148e-15 | 1.176e-11 | 2.1476e-15 | 2.0058e-15 | 1.0982e-11 | 2.0055e-15
Pb-197m |  | 0.00077884 | 4.2641 | 0.00077869 | 0.00072727 | 3.9818 | 0.00072714 | 2.8817e-05 | 0.15777 | 2.8812e-05 | 2.6909e-05 | 0.14733 | 2.6904e-05 | 2.148e-15 | 1.176e-11 | 2.1476e-15 | 2.0058e-15 | 1.0982e-11 | 2.0055e-15
Pb-198 |  | 0.00077884 | 4.2641 | 0.00077869 | 0.00072727 | 3.9818 | 0.00072714 | 2.8817e-05 | 0.15777 | 2.8812e-05 | 2.6909e-05 | 0.14733 | 2.6904e-05 | 2.1589e-15 | 1.182e-11 | 2.1585e-15 | 2.016e-15 | 1.1038e-11 | 2.0156e-15
Pb-199 |  | 0.00077884 | 4.2641 | 0.00077869 | 0.00072727 | 3.9818 | 0.00072714 | 2.8817e-05 | 0.15777 | 2.8812e-05 | 2.6909e-05 | 0.14733 | 2.6904e-05 | 2.1698e-15 | 1.188e-11 | 2.1694e-15 | 2.0262e-15 | 1.1093e-11 | 2.0258e-15
Pb-200 |  | 0.00077884 | 4.2641 | 0.00077869 | 0.00072727 | 3.9818 | 0.00072714 | 2.8817e-05 | 0.15777 | 2.8812e-05 | 2.6909e-05 | 0.14733 | 2.6904e-05 | 2.1807e-15 | 1.194e-11 | 2.1803e-15 | 2.0364e-15 | 1.1149e-11 | 2.036e-15
Pb-201 |  | 0.00077884 | 4.2641 | 0.00077869 | 0.00072727 | 3.9818 | 0.00072714 | 2.8817e-05 | 0.15777 | 2.8812e-05 | 2.6909e-05 | 0.14733 | 2.6904e-05 | 2.1916e-15 | 1.1999e-11 | 2.1912e-15 | 2.0465e-15 | 1.1205e-11 | 2.0462e-15
Pb-201m |  | 0.00077884 | 4.2641 | 0.00077869 | 0.00072727 | 3.9818 | 0.00072714 | 2.8817e-05 | 0.15777 | 2.8812e-05 | 2.6909e-05 | 0.14733 | 2.6904e-05 | 2.1916e-15 | 1.1999e-11 | 2.1912e-15 | 2.0465e-15 | 1.1205e-11 | 2.0462e-15
Pb-202 |  | 0.00077884 | 4.2641 | 0.00077869 | 0.00072727 | 3.9818 | 0.00072714 | 2.8817e-05 | 0.15777 | 2.8812e-05 | 2.6909e-05 | 0.14733 | 2.6904e-05 | 2.2025e-15 | 1.2059e-11 | 2.2021e-15 | 2.0567e-15 | 1.1261e-11 | 2.0564e-15
Pb-202m |  | 0.00077884 | 4.2641 | 0.00077869 | 0.00072727 | 3.9818 | 0.00072714 | 2.8817e-05 | 0.15777 | 2.8812e-05 | 2.6909e-05 | 0.14733 | 2.6904e-05 | 2.2025e-15 | 1.2059e-11 | 2.2021e-15 | 2.0567e-15 | 1.1261e-11 | 2.0564e-15
Pb-203 |  | 0.00077884 | 4.2641 | 0.00077869 | 0.00072727 | 3.9818 | 0.00072714 | 2.8817e-05 | 0.15777 | 2.8812e-05 | 2.6909e-05 | 0.14733 | 2.6904e-05 | 2.2135e-15 | 1.2119e-11 | 2.213e-15 | 2.0669e-15 | 1.1316e-11 | 2.0665e-15
Pb-204m |  | 0.00077884 | 4.2641 | 0.00077869 | 0.00072727 | 3.9818 | 0.00072714 | 2.8817e-05 | 0.15777 | 2.8812e-05 | 2.6909e-05 | 0.14733 | 2.6904e-05 | 2.2244e-15 | 1.2178e-11 | 2.224e-15 | 2.0771e-15 | 1.1372e-11 | 2.0767e-15
Pb-205 |  | 0.00077884 | 4.2641 | 0.00077869 | 0.00072727 | 3.9818 | 0.00072714 | 2.8817e-05 | 0.15777 | 2.8812e-05 | 2.6909e-05 | 0.14733 | 2.6904e-05 | 2.2353e-15 | 1.2238e-11 | 2.2349e-15 | 2.0873e-15 | 1.1428e-11 | 2.0869e-15
Pb-209 | SE | 0.00077884 | 4.2641 | 0.00077869 | 0.00072727 | 3.9818 | 0.00072714 | 2.8817e-05 | 0.15777 | 2.8812e-05 | 2.6909e-05 | 0.14733 | 2.6904e-05 | 2.2789e-15 | 1.2477e-11 | 2.2785e-15 | 2.128e-15 | 1.1651e-11 | 2.1276e-15
Pb-210 | SE | 0.00077884 | 4.2641 | 0.00077869 | 0.00072727 | 3.9818 | 0.00072714 | 2.8817e-05 | 0.15777 | 2.8812e-05 | 2.6909e-05 | 0.14733 | 2.6904e-05 | 2.2898e-15 | 1.2537e-11 | 2.2894e-15 | 2.1382e-15 | 1.1707e-11 | 2.1378e-15
Pb-211 |  | 0.00077884 | 4.2641 | 0.00077869 | 0.00072727 | 3.9818 | 0.00072714 | 2.8817e-05 | 0.15777 | 2.8812e-05 | 2.6909e-05 | 0.14733 | 2.6904e-05 | 2.3007e-15 | 1.2596e-11 | 2.3003e-15 | 2.1484e-15 | 1.1762e-11 | 2.148e-15
Pb-212 |  | 0.00077884 | 4.2641 | 0.00077869 | 0.00072727 | 3.9818 | 0.00072714 | 2.8817e-05 | 0.15777 | 2.8812e-05 | 2.6909e-05 | 0.14733 | 2.6904e-05 | 2.3116e-15 | 1.2656e-11 | 2.3112e-15 | 2.1585e-15 | 1.1818e-11 | 2.1582e-15
Pb-214 | SE | 0.00077884 | 4.2641 | 0.00077869 | 0.00072727 | 3.9818 | 0.00072714 | 2.8817e-05 | 0.15777 | 2.8812e-05 | 2.6909e-05 | 0.14733 | 2.6904e-05 | 2.3334e-15 | 1.2775e-11 | 2.333e-15 | 2.1789e-15 | 1.193e-11 | 2.1785e-15
Pd-100 |  | 0.00077884 | 4.2641 | 0.00077869 | 0.00072727 | 3.9818 | 0.00072714 | 2.8817e-05 | 0.15777 | 2.8812e-05 | 2.6909e-05 | 0.14733 | 2.6904e-05 | 1.0904e-15 | 5.9698e-12 | 1.0902e-15 | 1.0182e-15 | 5.5745e-12 | 1.018e-15
Pd-101 |  | 0.00077884 | 4.2641 | 0.00077869 | 0.00072727 | 3.9818 | 0.00072714 | 2.8817e-05 | 0.15777 | 2.8812e-05 | 2.6909e-05 | 0.14733 | 2.6904e-05 | 1.1013e-15 | 6.0295e-12 | 1.1011e-15 | 1.0284e-15 | 5.6303e-12 | 1.0282e-15
Pd-103 |  | 0.00077884 | 4.2641 | 0.00077869 | 0.00072727 | 3.9818 | 0.00072714 | 2.8817e-05 | 0.15777 | 2.8812e-05 | 2.6909e-05 | 0.14733 | 2.6904e-05 | 1.1231e-15 | 6.1489e-12 | 1.1229e-15 | 1.0487e-15 | 5.7418e-12 | 1.0485e-15
Pd-107 |  | 0.00077884 | 4.2641 | 0.00077869 | 0.00072727 | 3.9818 | 0.00072714 | 2.8817e-05 | 0.15777 | 2.8812e-05 | 2.6909e-05 | 0.14733 | 2.6904e-05 | 1.1667e-15 | 6.3877e-12 | 1.1665e-15 | 1.0895e-15 | 5.9648e-12 | 1.0893e-15
Pd-109 |  | 0.00077884 | 4.2641 | 0.00077869 | 0.00072727 | 3.9818 | 0.00072714 | 2.8817e-05 | 0.15777 | 2.8812e-05 | 2.6909e-05 | 0.14733 | 2.6904e-05 | 1.1885e-15 | 6.5071e-12 | 1.1883e-15 | 1.1098e-15 | 6.0763e-12 | 1.1096e-15
Pd-109m |  | 0.00077884 | 4.2641 | 0.00077869 | 0.00072727 | 3.9818 | 0.00072714 | 2.8817e-05 | 0.15777 | 2.8812e-05 | 2.6909e-05 | 0.14733 | 2.6904e-05 | 1.1885e-15 | 6.5071e-12 | 1.1883e-15 | 1.1098e-15 | 6.0763e-12 | 1.1096e-15
Pd-111 |  | 0.00077884 | 4.2641 | 0.00077869 | 0.00072727 | 3.9818 | 0.00072714 | 2.8817e-05 | 0.15777 | 2.8812e-05 | 2.6909e-05 | 0.14733 | 2.6904e-05 | 1.2103e-15 | 6.6265e-12 | 1.2101e-15 | 1.1302e-15 | 6.1877e-12 | 1.13e-15
Pd-112 |  | 0.00077884 | 4.2641 | 0.00077869 | 0.00072727 | 3.9818 | 0.00072714 | 2.8817e-05 | 0.15777 | 2.8812e-05 | 2.6909e-05 | 0.14733 | 2.6904e-05 | 1.2212e-15 | 6.6862e-12 | 1.221e-15 | 1.1404e-15 | 6.2435e-12 | 1.1402e-15
Pd-114 |  | 0.00077884 | 4.2641 | 0.00077869 | 0.00072727 | 3.9818 | 0.00072714 | 2.8817e-05 | 0.15777 | 2.8812e-05 | 2.6909e-05 | 0.14733 | 2.6904e-05 | 1.243e-15 | 6.8056e-12 | 1.2428e-15 | 1.1607e-15 | 6.355e-12 | 1.1605e-15
Pd-96 |  | 0.00077884 | 4.2641 | 0.00077869 | 0.00072727 | 3.9818 | 0.00072714 | 2.8817e-05 | 0.15777 | 2.8812e-05 | 2.6909e-05 | 0.14733 | 2.6904e-05 | 1.0468e-15 | 5.731e-12 | 1.0466e-15 | 9.7745e-16 | 5.3516e-12 | 9.7728e-16
Pd-97 |  | 0.00077884 | 4.2641 | 0.00077869 | 0.00072727 | 3.9818 | 0.00072714 | 2.8817e-05 | 0.15777 | 2.8812e-05 | 2.6909e-05 | 0.14733 | 2.6904e-05 | 1.0577e-15 | 5.7907e-12 | 1.0575e-15 | 9.8764e-16 | 5.4073e-12 | 9.8746e-16
Pd-98 |  | 0.00077884 | 4.2641 | 0.00077869 | 0.00072727 | 3.9818 | 0.00072714 | 2.8817e-05 | 0.15777 | 2.8812e-05 | 2.6909e-05 | 0.14733 | 2.6904e-05 | 1.0686e-15 | 5.8504e-12 | 1.0684e-15 | 9.9782e-16 | 5.4631e-12 | 9.9764e-16
Pd-99 |  | 0.00077884 | 4.2641 | 0.00077869 | 0.00072727 | 3.9818 | 0.00072714 | 2.8817e-05 | 0.15777 | 2.8812e-05 | 2.6909e-05 | 0.14733 | 2.6904e-05 | 1.0795e-15 | 5.9101e-12 | 1.0793e-15 | 1.008e-15 | 5.5188e-12 | 1.0078e-15
Pm-136 |  | 0.00077884 | 4.2641 | 0.00077869 | 0.00072727 | 3.9818 | 0.00072714 | 2.8817e-05 | 0.15777 | 2.8812e-05 | 2.6909e-05 | 0.14733 | 2.6904e-05 | 1.4829e-15 | 8.1189e-12 | 1.4826e-15 | 1.3847e-15 | 7.5814e-12 | 1.3845e-15
Pm-137m |  | 0.00077884 | 4.2641 | 0.00077869 | 0.00072727 | 3.9818 | 0.00072714 | 2.8817e-05 | 0.15777 | 2.8812e-05 | 2.6909e-05 | 0.14733 | 2.6904e-05 | 1.4938e-15 | 8.1786e-12 | 1.4935e-15 | 1.3949e-15 | 7.6371e-12 | 1.3947e-15
Pm-139 |  | 0.00077884 | 4.2641 | 0.00077869 | 0.00072727 | 3.9818 | 0.00072714 | 2.8817e-05 | 0.15777 | 2.8812e-05 | 2.6909e-05 | 0.14733 | 2.6904e-05 | 1.5156e-15 | 8.298e-12 | 1.5153e-15 | 1.4153e-15 | 7.7486e-12 | 1.415e-15
Pm-140 |  | 0.00077884 | 4.2641 | 0.00077869 | 0.00072727 | 3.9818 | 0.00072714 | 2.8817e-05 | 0.15777 | 2.8812e-05 | 2.6909e-05 | 0.14733 | 2.6904e-05 | 1.5265e-15 | 8.3577e-12 | 1.5262e-15 | 1.4255e-15 | 7.8044e-12 | 1.4252e-15
Pm-140m |  | 0.00077884 | 4.2641 | 0.00077869 | 0.00072727 | 3.9818 | 0.00072714 | 2.8817e-05 | 0.15777 | 2.8812e-05 | 2.6909e-05 | 0.14733 | 2.6904e-05 | 1.5265e-15 | 8.3577e-12 | 1.5262e-15 | 1.4255e-15 | 7.8044e-12 | 1.4252e-15
Pm-141 |  | 0.00077884 | 4.2641 | 0.00077869 | 0.00072727 | 3.9818 | 0.00072714 | 2.8817e-05 | 0.15777 | 2.8812e-05 | 2.6909e-05 | 0.14733 | 2.6904e-05 | 1.5374e-15 | 8.4174e-12 | 1.5371e-15 | 1.4356e-15 | 7.8601e-12 | 1.4354e-15
Pm-142 |  | 0.00077884 | 4.2641 | 0.00077869 | 0.00072727 | 3.9818 | 0.00072714 | 2.8817e-05 | 0.15777 | 2.8812e-05 | 2.6909e-05 | 0.14733 | 2.6904e-05 | 1.5483e-15 | 8.4771e-12 | 1.548e-15 | 1.4458e-15 | 7.9159e-12 | 1.4456e-15
Pm-143 |  | 0.00077884 | 4.2641 | 0.00077869 | 0.00072727 | 3.9818 | 0.00072714 | 2.8817e-05 | 0.15777 | 2.8812e-05 | 2.6909e-05 | 0.14733 | 2.6904e-05 | 1.5592e-15 | 8.5368e-12 | 1.5589e-15 | 1.456e-15 | 7.9716e-12 | 1.4557e-15
Pm-144 |  | 0.00077884 | 4.2641 | 0.00077869 | 0.00072727 | 3.9818 | 0.00072714 | 2.8817e-05 | 0.15777 | 2.8812e-05 | 2.6909e-05 | 0.14733 | 2.6904e-05 | 1.5701e-15 | 8.5965e-12 | 1.5698e-15 | 1.4662e-15 | 8.0273e-12 | 1.4659e-15
Pm-145 |  | 0.00077884 | 4.2641 | 0.00077869 | 0.00072727 | 3.9818 | 0.00072714 | 2.8817e-05 | 0.15777 | 2.8812e-05 | 2.6909e-05 | 0.14733 | 2.6904e-05 | 1.581e-15 | 8.6562e-12 | 1.5807e-15 | 1.4764e-15 | 8.0831e-12 | 1.4761e-15
Pm-146 |  | 0.00077884 | 4.2641 | 0.00077869 | 0.00072727 | 3.9818 | 0.00072714 | 2.8817e-05 | 0.15777 | 2.8812e-05 | 2.6909e-05 | 0.14733 | 2.6904e-05 | 1.5919e-15 | 8.7159e-12 | 1.5917e-15 | 1.4865e-15 | 8.1388e-12 | 1.4863e-15
Pm-147 |  | 0.00077884 | 4.2641 | 0.00077869 | 0.00072727 | 3.9818 | 0.00072714 | 2.8817e-05 | 0.15777 | 2.8812e-05 | 2.6909e-05 | 0.14733 | 2.6904e-05 | 1.6028e-15 | 8.7756e-12 | 1.6026e-15 | 1.4967e-15 | 8.1946e-12 | 1.4965e-15
Pm-148 |  | 0.00077884 | 4.2641 | 0.00077869 | 0.00072727 | 3.9818 | 0.00072714 | 2.8817e-05 | 0.15777 | 2.8812e-05 | 2.6909e-05 | 0.14733 | 2.6904e-05 | 1.6137e-15 | 8.8353e-12 | 1.6135e-15 | 1.5069e-15 | 8.2503e-12 | 1.5066e-15
Pm-148m |  | 0.00077884 | 4.2641 | 0.00077869 | 0.00072727 | 3.9818 | 0.00072714 | 2.8817e-05 | 0.15777 | 2.8812e-05 | 2.6909e-05 | 0.14733 | 2.6904e-05 | 1.6137e-15 | 8.8353e-12 | 1.6135e-15 | 1.5069e-15 | 8.2503e-12 | 1.5066e-15
Pm-149 |  | 0.00077884 | 4.2641 | 0.00077869 | 0.00072727 | 3.9818 | 0.00072714 | 2.8817e-05 | 0.15777 | 2.8812e-05 | 2.6909e-05 | 0.14733 | 2.6904e-05 | 1.6247e-15 | 8.895e-12 | 1.6244e-15 | 1.5171e-15 | 8.3061e-12 | 1.5168e-15
Pm-150 |  | 0.00077884 | 4.2641 | 0.00077869 | 0.00072727 | 3.9818 | 0.00072714 | 2.8817e-05 | 0.15777 | 2.8812e-05 | 2.6909e-05 | 0.14733 | 2.6904e-05 | 1.6356e-15 | 8.9547e-12 | 1.6353e-15 | 1.5273e-15 | 8.3618e-12 | 1.527e-15
Pm-151 |  | 0.00077884 | 4.2641 | 0.00077869 | 0.00072727 | 3.9818 | 0.00072714 | 2.8817e-05 | 0.15777 | 2.8812e-05 | 2.6909e-05 | 0.14733 | 2.6904e-05 | 1.6465e-15 | 9.0144e-12 | 1.6462e-15 | 1.5375e-15 | 8.4176e-12 | 1.5372e-15
Pm-152 |  | 0.00077884 | 4.2641 | 0.00077869 | 0.00072727 | 3.9818 | 0.00072714 | 2.8817e-05 | 0.15777 | 2.8812e-05 | 2.6909e-05 | 0.14733 | 2.6904e-05 | 1.6574e-15 | 9.0741e-12 | 1.6571e-15 | 1.5476e-15 | 8.4733e-12 | 1.5474e-15
Pm-152m |  | 0.00077884 | 4.2641 | 0.00077869 | 0.00072727 | 3.9818 | 0.00072714 | 2.8817e-05 | 0.15777 | 2.8812e-05 | 2.6909e-05 | 0.14733 | 2.6904e-05 | 1.6574e-15 | 9.0741e-12 | 1.6571e-15 | 1.5476e-15 | 8.4733e-12 | 1.5474e-15
Pm-153 |  | 0.00077884 | 4.2641 | 0.00077869 | 0.00072727 | 3.9818 | 0.00072714 | 2.8817e-05 | 0.15777 | 2.8812e-05 | 2.6909e-05 | 0.14733 | 2.6904e-05 | 1.6683e-15 | 9.1338e-12 | 1.668e-15 | 1.5578e-15 | 8.5291e-12 | 1.5575e-15
Pm-154 |  | 0.00077884 | 4.2641 | 0.00077869 | 0.00072727 | 3.9818 | 0.00072714 | 2.8817e-05 | 0.15777 | 2.8812e-05 | 2.6909e-05 | 0.14733 | 2.6904e-05 | 1.6792e-15 | 9.1935e-12 | 1.6789e-15 | 1.568e-15 | 8.5848e-12 | 1.5677e-15
Pm-154m |  | 0.00077884 | 4.2641 | 0.00077869 | 0.00072727 | 3.9818 | 0.00072714 | 2.8817e-05 | 0.15777 | 2.8812e-05 | 2.6909e-05 | 0.14733 | 2.6904e-05 | 1.6792e-15 | 9.1935e-12 | 1.6789e-15 | 1.568e-15 | 8.5848e-12 | 1.5677e-15
Po-203 |  | 0.00077884 | 4.2641 | 0.00077869 | 0.00072727 | 3.9818 | 0.00072714 | 2.8817e-05 | 0.15777 | 2.8812e-05 | 2.6909e-05 | 0.14733 | 2.6904e-05 | 2.2135e-15 | 1.2119e-11 | 2.213e-15 | 2.0669e-15 | 1.1316e-11 | 2.0665e-15
Po-204 |  | 0.00077884 | 4.2641 | 0.00077869 | 0.00072727 | 3.9818 | 0.00072714 | 2.8817e-05 | 0.15777 | 2.8812e-05 | 2.6909e-05 | 0.14733 | 2.6904e-05 | 2.2244e-15 | 1.2178e-11 | 2.224e-15 | 2.0771e-15 | 1.1372e-11 | 2.0767e-15
Po-205 |  | 0.00077884 | 4.2641 | 0.00077869 | 0.00072727 | 3.9818 | 0.00072714 | 2.8817e-05 | 0.15777 | 2.8812e-05 | 2.6909e-05 | 0.14733 | 2.6904e-05 | 2.2353e-15 | 1.2238e-11 | 2.2349e-15 | 2.0873e-15 | 1.1428e-11 | 2.0869e-15
Po-206 |  | 0.00077884 | 4.2641 | 0.00077869 | 0.00072727 | 3.9818 | 0.00072714 | 2.8817e-05 | 0.15777 | 2.8812e-05 | 2.6909e-05 | 0.14733 | 2.6904e-05 | 2.2462e-15 | 1.2298e-11 | 2.2458e-15 | 2.0975e-15 | 1.1484e-11 | 2.0971e-15
Po-207 |  | 0.00077884 | 4.2641 | 0.00077869 | 0.00072727 | 3.9818 | 0.00072714 | 2.8817e-05 | 0.15777 | 2.8812e-05 | 2.6909e-05 | 0.14733 | 2.6904e-05 | 2.2571e-15 | 1.2357e-11 | 2.2567e-15 | 2.1076e-15 | 1.1539e-11 | 2.1073e-15
Po-208 |  | 0.00077884 | 4.2641 | 0.00077869 | 0.00072727 | 3.9818 | 0.00072714 | 2.8817e-05 | 0.15777 | 2.8812e-05 | 2.6909e-05 | 0.14733 | 2.6904e-05 | 2.268e-15 | 1.2417e-11 | 2.2676e-15 | 2.1178e-15 | 1.1595e-11 | 2.1174e-15
Po-209 |  | 0.00077884 | 4.2641 | 0.00077869 | 0.00072727 | 3.9818 | 0.00072714 | 2.8817e-05 | 0.15777 | 2.8812e-05 | 2.6909e-05 | 0.14733 | 2.6904e-05 | 2.2789e-15 | 1.2477e-11 | 2.2785e-15 | 2.128e-15 | 1.1651e-11 | 2.1276e-15
Po-210 | SE | 0.00077884 | 4.2641 | 0.00077869 | 0.00072727 | 3.9818 | 0.00072714 | 2.8817e-05 | 0.15777 | 2.8812e-05 | 2.6909e-05 | 0.14733 | 2.6904e-05 | 2.2898e-15 | 1.2537e-11 | 2.2894e-15 | 2.1382e-15 | 1.1707e-11 | 2.1378e-15
Po-211 |  | 0.00077884 | 4.2641 | 0.00077869 | 0.00072727 | 3.9818 | 0.00072714 | 2.8817e-05 | 0.15777 | 2.8812e-05 | 2.6909e-05 | 0.14733 | 2.6904e-05 | 2.3007e-15 | 1.2596e-11 | 2.3003e-15 | 2.1484e-15 | 1.1762e-11 | 2.148e-15
Po-212 |  | 0.00077884 | 4.2641 | 0.00077869 | 0.00072727 | 3.9818 | 0.00072714 | 2.8817e-05 | 0.15777 | 2.8812e-05 | 2.6909e-05 | 0.14733 | 2.6904e-05 | 2.3116e-15 | 1.2656e-11 | 2.3112e-15 | 2.1585e-15 | 1.1818e-11 | 2.1582e-15
Po-212m |  | 0.00077884 | 4.2641 | 0.00077869 | 0.00072727 | 3.9818 | 0.00072714 | 2.8817e-05 | 0.15777 | 2.8812e-05 | 2.6909e-05 | 0.14733 | 2.6904e-05 | 2.3116e-15 | 1.2656e-11 | 2.3112e-15 | 2.1585e-15 | 1.1818e-11 | 2.1582e-15
Po-213 | SE | 0.00077884 | 4.2641 | 0.00077869 | 0.00072727 | 3.9818 | 0.00072714 | 2.8817e-05 | 0.15777 | 2.8812e-05 | 2.6909e-05 | 0.14733 | 2.6904e-05 | 2.3225e-15 | 1.2716e-11 | 2.3221e-15 | 2.1687e-15 | 1.1874e-11 | 2.1683e-15
Po-214 | SE | 0.00077884 | 4.2641 | 0.00077869 | 0.00072727 | 3.9818 | 0.00072714 | 2.8817e-05 | 0.15777 | 2.8812e-05 | 2.6909e-05 | 0.14733 | 2.6904e-05 | 2.3334e-15 | 1.2775e-11 | 2.333e-15 | 2.1789e-15 | 1.193e-11 | 2.1785e-15
Po-215 |  | 0.00077884 | 4.2641 | 0.00077869 | 0.00072727 | 3.9818 | 0.00072714 | 2.8817e-05 | 0.15777 | 2.8812e-05 | 2.6909e-05 | 0.14733 | 2.6904e-05 | 2.3443e-15 | 1.2835e-11 | 2.3439e-15 | 2.1891e-15 | 1.1985e-11 | 2.1887e-15
Po-216 |  | 0.00077884 | 4.2641 | 0.00077869 | 0.00072727 | 3.9818 | 0.00072714 | 2.8817e-05 | 0.15777 | 2.8812e-05 | 2.6909e-05 | 0.14733 | 2.6904e-05 | 2.3552e-15 | 1.2895e-11 | 2.3548e-15 | 2.1993e-15 | 1.2041e-11 | 2.1989e-15
Po-218 | SE | 0.00077884 | 4.2641 | 0.00077869 | 0.00072727 | 3.9818 | 0.00072714 | 2.8817e-05 | 0.15777 | 2.8812e-05 | 2.6909e-05 | 0.14733 | 2.6904e-05 | 2.377e-15 | 1.3014e-11 | 2.3766e-15 | 2.2196e-15 | 1.2153e-11 | 2.2192e-15
Pr-134 |  | 0.00077884 | 4.2641 | 0.00077869 | 0.00072727 | 3.9818 | 0.00072714 | 2.8817e-05 | 0.15777 | 2.8812e-05 | 2.6909e-05 | 0.14733 | 2.6904e-05 | 1.4611e-15 | 7.9995e-12 | 1.4608e-15 | 1.3644e-15 | 7.4699e-12 | 1.3641e-15
Pr-134m |  | 0.00077884 | 4.2641 | 0.00077869 | 0.00072727 | 3.9818 | 0.00072714 | 2.8817e-05 | 0.15777 | 2.8812e-05 | 2.6909e-05 | 0.14733 | 2.6904e-05 | 1.4611e-15 | 7.9995e-12 | 1.4608e-15 | 1.3644e-15 | 7.4699e-12 | 1.3641e-15
Pr-135 |  | 0.00077884 | 4.2641 | 0.00077869 | 0.00072727 | 3.9818 | 0.00072714 | 2.8817e-05 | 0.15777 | 2.8812e-05 | 2.6909e-05 | 0.14733 | 2.6904e-05 | 1.472e-15 | 8.0592e-12 | 1.4717e-15 | 1.3745e-15 | 7.5256e-12 | 1.3743e-15
Pr-136 |  | 0.00077884 | 4.2641 | 0.00077869 | 0.00072727 | 3.9818 | 0.00072714 | 2.8817e-05 | 0.15777 | 2.8812e-05 | 2.6909e-05 | 0.14733 | 2.6904e-05 | 1.4829e-15 | 8.1189e-12 | 1.4826e-15 | 1.3847e-15 | 7.5814e-12 | 1.3845e-15
Pr-137 |  | 0.00077884 | 4.2641 | 0.00077869 | 0.00072727 | 3.9818 | 0.00072714 | 2.8817e-05 | 0.15777 | 2.8812e-05 | 2.6909e-05 | 0.14733 | 2.6904e-05 | 1.4938e-15 | 8.1786e-12 | 1.4935e-15 | 1.3949e-15 | 7.6371e-12 | 1.3947e-15
Pr-138 |  | 0.00077884 | 4.2641 | 0.00077869 | 0.00072727 | 3.9818 | 0.00072714 | 2.8817e-05 | 0.15777 | 2.8812e-05 | 2.6909e-05 | 0.14733 | 2.6904e-05 | 1.5047e-15 | 8.2383e-12 | 1.5044e-15 | 1.4051e-15 | 7.6929e-12 | 1.4048e-15
Pr-138m |  | 0.00077884 | 4.2641 | 0.00077869 | 0.00072727 | 3.9818 | 0.00072714 | 2.8817e-05 | 0.15777 | 2.8812e-05 | 2.6909e-05 | 0.14733 | 2.6904e-05 | 1.5047e-15 | 8.2383e-12 | 1.5044e-15 | 1.4051e-15 | 7.6929e-12 | 1.4048e-15
Pr-139 |  | 0.00077884 | 4.2641 | 0.00077869 | 0.00072727 | 3.9818 | 0.00072714 | 2.8817e-05 | 0.15777 | 2.8812e-05 | 2.6909e-05 | 0.14733 | 2.6904e-05 | 1.5156e-15 | 8.298e-12 | 1.5153e-15 | 1.4153e-15 | 7.7486e-12 | 1.415e-15
Pr-140 |  | 0.00077884 | 4.2641 | 0.00077869 | 0.00072727 | 3.9818 | 0.00072714 | 2.8817e-05 | 0.15777 | 2.8812e-05 | 2.6909e-05 | 0.14733 | 2.6904e-05 | 1.5265e-15 | 8.3577e-12 | 1.5262e-15 | 1.4255e-15 | 7.8044e-12 | 1.4252e-15
Pr-142 |  | 0.00077884 | 4.2641 | 0.00077869 | 0.00072727 | 3.9818 | 0.00072714 | 2.8817e-05 | 0.15777 | 2.8812e-05 | 2.6909e-05 | 0.14733 | 2.6904e-05 | 1.5483e-15 | 8.4771e-12 | 1.548e-15 | 1.4458e-15 | 7.9159e-12 | 1.4456e-15
Pr-142m |  | 0.00077884 | 4.2641 | 0.00077869 | 0.00072727 | 3.9818 | 0.00072714 | 2.8817e-05 | 0.15777 | 2.8812e-05 | 2.6909e-05 | 0.14733 | 2.6904e-05 | 1.5483e-15 | 8.4771e-12 | 1.548e-15 | 1.4458e-15 | 7.9159e-12 | 1.4456e-15
Pr-143 |  | 0.00077884 | 4.2641 | 0.00077869 | 0.00072727 | 3.9818 | 0.00072714 | 2.8817e-05 | 0.15777 | 2.8812e-05 | 2.6909e-05 | 0.14733 | 2.6904e-05 | 1.5592e-15 | 8.5368e-12 | 1.5589e-15 | 1.456e-15 | 7.9716e-12 | 1.4557e-15
Pr-144 |  | 0.00077884 | 4.2641 | 0.00077869 | 0.00072727 | 3.9818 | 0.00072714 | 2.8817e-05 | 0.15777 | 2.8812e-05 | 2.6909e-05 | 0.14733 | 2.6904e-05 | 1.5701e-15 | 8.5965e-12 | 1.5698e-15 | 1.4662e-15 | 8.0273e-12 | 1.4659e-15
Pr-144m |  | 0.00077884 | 4.2641 | 0.00077869 | 0.00072727 | 3.9818 | 0.00072714 | 2.8817e-05 | 0.15777 | 2.8812e-05 | 2.6909e-05 | 0.14733 | 2.6904e-05 | 1.5701e-15 | 8.5965e-12 | 1.5698e-15 | 1.4662e-15 | 8.0273e-12 | 1.4659e-15
Pr-145 |  | 0.00077884 | 4.2641 | 0.00077869 | 0.00072727 | 3.9818 | 0.00072714 | 2.8817e-05 | 0.15777 | 2.8812e-05 | 2.6909e-05 | 0.14733 | 2.6904e-05 | 1.581e-15 | 8.6562e-12 | 1.5807e-15 | 1.4764e-15 | 8.0831e-12 | 1.4761e-15
Pr-146 |  | 0.00077884 | 4.2641 | 0.00077869 | 0.00072727 | 3.9818 | 0.00072714 | 2.8817e-05 | 0.15777 | 2.8812e-05 | 2.6909e-05 | 0.14733 | 2.6904e-05 | 1.5919e-15 | 8.7159e-12 | 1.5917e-15 | 1.4865e-15 | 8.1388e-12 | 1.4863e-15
Pr-147 |  | 0.00077884 | 4.2641 | 0.00077869 | 0.00072727 | 3.9818 | 0.00072714 | 2.8817e-05 | 0.15777 | 2.8812e-05 | 2.6909e-05 | 0.14733 | 2.6904e-05 | 1.6028e-15 | 8.7756e-12 | 1.6026e-15 | 1.4967e-15 | 8.1946e-12 | 1.4965e-15
Pr-148 |  | 0.00077884 | 4.2641 | 0.00077869 | 0.00072727 | 3.9818 | 0.00072714 | 2.8817e-05 | 0.15777 | 2.8812e-05 | 2.6909e-05 | 0.14733 | 2.6904e-05 | 1.6137e-15 | 8.8353e-12 | 1.6135e-15 | 1.5069e-15 | 8.2503e-12 | 1.5066e-15
Pr-148m |  | 0.00077884 | 4.2641 | 0.00077869 | 0.00072727 | 3.9818 | 0.00072714 | 2.8817e-05 | 0.15777 | 2.8812e-05 | 2.6909e-05 | 0.14733 | 2.6904e-05 | 1.6137e-15 | 8.8353e-12 | 1.6135e-15 | 1.5069e-15 | 8.2503e-12 | 1.5066e-15
Pt-184 |  | 0.00077884 | 4.2641 | 0.00077869 | 0.00072727 | 3.9818 | 0.00072714 | 2.8817e-05 | 0.15777 | 2.8812e-05 | 2.6909e-05 | 0.14733 | 2.6904e-05 | 2.0063e-15 | 1.0984e-11 | 2.0059e-15 | 1.8735e-15 | 1.0257e-11 | 1.8731e-15
Pt-186 |  | 0.00077884 | 4.2641 | 0.00077869 | 0.00072727 | 3.9818 | 0.00072714 | 2.8817e-05 | 0.15777 | 2.8812e-05 | 2.6909e-05 | 0.14733 | 2.6904e-05 | 2.0281e-15 | 1.1104e-11 | 2.0277e-15 | 1.8938e-15 | 1.0369e-11 | 1.8935e-15
Pt-187 |  | 0.00077884 | 4.2641 | 0.00077869 | 0.00072727 | 3.9818 | 0.00072714 | 2.8817e-05 | 0.15777 | 2.8812e-05 | 2.6909e-05 | 0.14733 | 2.6904e-05 | 2.039e-15 | 1.1163e-11 | 2.0386e-15 | 1.904e-15 | 1.0424e-11 | 1.9037e-15
Pt-188 |  | 0.00077884 | 4.2641 | 0.00077869 | 0.00072727 | 3.9818 | 0.00072714 | 2.8817e-05 | 0.15777 | 2.8812e-05 | 2.6909e-05 | 0.14733 | 2.6904e-05 | 2.0499e-15 | 1.1223e-11 | 2.0495e-15 | 1.9142e-15 | 1.048e-11 | 1.9138e-15
Pt-189 |  | 0.00077884 | 4.2641 | 0.00077869 | 0.00072727 | 3.9818 | 0.00072714 | 2.8817e-05 | 0.15777 | 2.8812e-05 | 2.6909e-05 | 0.14733 | 2.6904e-05 | 2.0608e-15 | 1.1283e-11 | 2.0604e-15 | 1.9244e-15 | 1.0536e-11 | 1.924e-15
Pt-190 |  | 0.00077884 | 4.2641 | 0.00077869 | 0.00072727 | 3.9818 | 0.00072714 | 2.8817e-05 | 0.15777 | 2.8812e-05 | 2.6909e-05 | 0.14733 | 2.6904e-05 | 2.0717e-15 | 1.1343e-11 | 2.0713e-15 | 1.9345e-15 | 1.0592e-11 | 1.9342e-15
Pt-191 |  | 0.00077884 | 4.2641 | 0.00077869 | 0.00072727 | 3.9818 | 0.00072714 | 2.8817e-05 | 0.15777 | 2.8812e-05 | 2.6909e-05 | 0.14733 | 2.6904e-05 | 2.0826e-15 | 1.1402e-11 | 2.0822e-15 | 1.9447e-15 | 1.0647e-11 | 1.9444e-15
Pt-193 |  | 0.00077884 | 4.2641 | 0.00077869 | 0.00072727 | 3.9818 | 0.00072714 | 2.8817e-05 | 0.15777 | 2.8812e-05 | 2.6909e-05 | 0.14733 | 2.6904e-05 | 2.1044e-15 | 1.1522e-11 | 2.104e-15 | 1.9651e-15 | 1.0759e-11 | 1.9647e-15
Pt-193m |  | 0.00077884 | 4.2641 | 0.00077869 | 0.00072727 | 3.9818 | 0.00072714 | 2.8817e-05 | 0.15777 | 2.8812e-05 | 2.6909e-05 | 0.14733 | 2.6904e-05 | 2.1044e-15 | 1.1522e-11 | 2.104e-15 | 1.9651e-15 | 1.0759e-11 | 1.9647e-15
Pt-195m |  | 0.00077884 | 4.2641 | 0.00077869 | 0.00072727 | 3.9818 | 0.00072714 | 2.8817e-05 | 0.15777 | 2.8812e-05 | 2.6909e-05 | 0.14733 | 2.6904e-05 | 2.1262e-15 | 1.1641e-11 | 2.1258e-15 | 1.9855e-15 | 1.087e-11 | 1.9851e-15
Pt-197 |  | 0.00077884 | 4.2641 | 0.00077869 | 0.00072727 | 3.9818 | 0.00072714 | 2.8817e-05 | 0.15777 | 2.8812e-05 | 2.6909e-05 | 0.14733 | 2.6904e-05 | 2.148e-15 | 1.176e-11 | 2.1476e-15 | 2.0058e-15 | 1.0982e-11 | 2.0055e-15
Pt-197m |  | 0.00077884 | 4.2641 | 0.00077869 | 0.00072727 | 3.9818 | 0.00072714 | 2.8817e-05 | 0.15777 | 2.8812e-05 | 2.6909e-05 | 0.14733 | 2.6904e-05 | 2.148e-15 | 1.176e-11 | 2.1476e-15 | 2.0058e-15 | 1.0982e-11 | 2.0055e-15
Pt-199 |  | 0.00077884 | 4.2641 | 0.00077869 | 0.00072727 | 3.9818 | 0.00072714 | 2.8817e-05 | 0.15777 | 2.8812e-05 | 2.6909e-05 | 0.14733 | 2.6904e-05 | 2.1698e-15 | 1.188e-11 | 2.1694e-15 | 2.0262e-15 | 1.1093e-11 | 2.0258e-15
Pt-200 |  | 0.00077884 | 4.2641 | 0.00077869 | 0.00072727 | 3.9818 | 0.00072714 | 2.8817e-05 | 0.15777 | 2.8812e-05 | 2.6909e-05 | 0.14733 | 2.6904e-05 | 2.1807e-15 | 1.194e-11 | 2.1803e-15 | 2.0364e-15 | 1.1149e-11 | 2.036e-15
Pt-202 |  | 0.00077884 | 4.2641 | 0.00077869 | 0.00072727 | 3.9818 | 0.00072714 | 2.8817e-05 | 0.15777 | 2.8812e-05 | 2.6909e-05 | 0.14733 | 2.6904e-05 | 2.2025e-15 | 1.2059e-11 | 2.2021e-15 | 2.0567e-15 | 1.1261e-11 | 2.0564e-15
Pu-232 |  | 0.00077884 | 4.2641 | 0.00077869 | 0.00072727 | 3.9818 | 0.00072714 | 2.8817e-05 | 0.15777 | 2.8812e-05 | 2.6909e-05 | 0.14733 | 2.6904e-05 | 2.5297e-15 | 1.385e-11 | 2.5292e-15 | 2.3622e-15 | 1.2933e-11 | 2.3618e-15
Pu-234 |  | 0.00077884 | 4.2641 | 0.00077869 | 0.00072727 | 3.9818 | 0.00072714 | 2.8817e-05 | 0.15777 | 2.8812e-05 | 2.6909e-05 | 0.14733 | 2.6904e-05 | 2.5515e-15 | 1.3969e-11 | 2.551e-15 | 2.3825e-15 | 1.3044e-11 | 2.3821e-15
Pu-235 |  | 0.00077884 | 4.2641 | 0.00077869 | 0.00072727 | 3.9818 | 0.00072714 | 2.8817e-05 | 0.15777 | 2.8812e-05 | 2.6909e-05 | 0.14733 | 2.6904e-05 | 2.5624e-15 | 1.4029e-11 | 2.5619e-15 | 2.3927e-15 | 1.31e-11 | 2.3923e-15
Pu-236 |  | 0.00077884 | 4.2641 | 0.00077869 | 0.00072727 | 3.9818 | 0.00072714 | 2.8817e-05 | 0.15777 | 2.8812e-05 | 2.6909e-05 | 0.14733 | 2.6904e-05 | 2.5733e-15 | 1.4089e-11 | 2.5728e-15 | 2.4029e-15 | 1.3156e-11 | 2.4025e-15
Pu-237 |  | 0.00077884 | 4.2641 | 0.00077869 | 0.00072727 | 3.9818 | 0.00072714 | 2.8817e-05 | 0.15777 | 2.8812e-05 | 2.6909e-05 | 0.14733 | 2.6904e-05 | 2.5842e-15 | 1.4148e-11 | 2.5837e-15 | 2.4131e-15 | 1.3212e-11 | 2.4127e-15
Pu-238 |  | 0.00077884 | 4.2641 | 0.00077869 | 0.00072727 | 3.9818 | 0.00072714 | 2.8817e-05 | 0.15777 | 2.8812e-05 | 2.6909e-05 | 0.14733 | 2.6904e-05 | 2.5951e-15 | 1.4208e-11 | 2.5946e-15 | 2.4233e-15 | 1.3267e-11 | 2.4228e-15
Pu-239 |  | 0.00077884 | 4.2641 | 0.00077869 | 0.00072727 | 3.9818 | 0.00072714 | 2.8817e-05 | 0.15777 | 2.8812e-05 | 2.6909e-05 | 0.14733 | 2.6904e-05 | 2.606e-15 | 1.4268e-11 | 2.6055e-15 | 2.4335e-15 | 1.3323e-11 | 2.433e-15
Pu-240 |  | 0.00077884 | 4.2641 | 0.00077869 | 0.00072727 | 3.9818 | 0.00072714 | 2.8817e-05 | 0.15777 | 2.8812e-05 | 2.6909e-05 | 0.14733 | 2.6904e-05 | 2.6169e-15 | 1.4327e-11 | 2.6164e-15 | 2.4436e-15 | 1.3379e-11 | 2.4432e-15
Pu-241 |  | 0.00077884 | 4.2641 | 0.00077869 | 0.00072727 | 3.9818 | 0.00072714 | 2.8817e-05 | 0.15777 | 2.8812e-05 | 2.6909e-05 | 0.14733 | 2.6904e-05 | 2.6278e-15 | 1.4387e-11 | 2.6273e-15 | 2.4538e-15 | 1.3435e-11 | 2.4534e-15
Pu-242 |  | 0.00077884 | 4.2641 | 0.00077869 | 0.00072727 | 3.9818 | 0.00072714 | 2.8817e-05 | 0.15777 | 2.8812e-05 | 2.6909e-05 | 0.14733 | 2.6904e-05 | 2.6387e-15 | 1.4447e-11 | 2.6382e-15 | 2.464e-15 | 1.349e-11 | 2.4636e-15
Pu-243 |  | 0.00077884 | 4.2641 | 0.00077869 | 0.00072727 | 3.9818 | 0.00072714 | 2.8817e-05 | 0.15777 | 2.8812e-05 | 2.6909e-05 | 0.14733 | 2.6904e-05 | 2.6496e-15 | 1.4507e-11 | 2.6491e-15 | 2.4742e-15 | 1.3546e-11 | 2.4737e-15
Pu-244 |  | 0.00077884 | 4.2641 | 0.00077869 | 0.00072727 | 3.9818 | 0.00072714 | 2.8817e-05 | 0.15777 | 2.8812e-05 | 2.6909e-05 | 0.14733 | 2.6904e-05 | 2.6605e-15 | 1.4566e-11 | 2.66e-15 | 2.4844e-15 | 1.3602e-11 | 2.4839e-15
Pu-245 |  | 0.00077884 | 4.2641 | 0.00077869 | 0.00072727 | 3.9818 | 0.00072714 | 2.8817e-05 | 0.15777 | 2.8812e-05 | 2.6909e-05 | 0.14733 | 2.6904e-05 | 2.6714e-15 | 1.4626e-11 | 2.6709e-15 | 2.4945e-15 | 1.3658e-11 | 2.4941e-15
Pu-246 |  | 0.00077884 | 4.2641 | 0.00077869 | 0.00072727 | 3.9818 | 0.00072714 | 2.8817e-05 | 0.15777 | 2.8812e-05 | 2.6909e-05 | 0.14733 | 2.6904e-05 | 2.6823e-15 | 1.4686e-11 | 2.6818e-15 | 2.5047e-15 | 1.3713e-11 | 2.5043e-15
Ra-219 |  | 0.00077884 | 4.2641 | 0.00077869 | 0.00072727 | 3.9818 | 0.00072714 | 2.8817e-05 | 0.15777 | 2.8812e-05 | 2.6909e-05 | 0.14733 | 2.6904e-05 | 2.3879e-15 | 1.3074e-11 | 2.3875e-15 | 2.2298e-15 | 1.2208e-11 | 2.2294e-15
Ra-220 |  | 0.00077884 | 4.2641 | 0.00077869 | 0.00072727 | 3.9818 | 0.00072714 | 2.8817e-05 | 0.15777 | 2.8812e-05 | 2.6909e-05 | 0.14733 | 2.6904e-05 | 2.3988e-15 | 1.3134e-11 | 2.3984e-15 | 2.24e-15 | 1.2264e-11 | 2.2396e-15
Ra-221 |  | 0.00077884 | 4.2641 | 0.00077869 | 0.00072727 | 3.9818 | 0.00072714 | 2.8817e-05 | 0.15777 | 2.8812e-05 | 2.6909e-05 | 0.14733 | 2.6904e-05 | 2.4097e-15 | 1.3193e-11 | 2.4093e-15 | 2.2502e-15 | 1.232e-11 | 2.2498e-15
Ra-222 |  | 0.00077884 | 4.2641 | 0.00077869 | 0.00072727 | 3.9818 | 0.00072714 | 2.8817e-05 | 0.15777 | 2.8812e-05 | 2.6909e-05 | 0.14733 | 2.6904e-05 | 2.4206e-15 | 1.3253e-11 | 2.4202e-15 | 2.2604e-15 | 1.2375e-11 | 2.26e-15
Ra-223 |  | 0.00077884 | 4.2641 | 0.00077869 | 0.00072727 | 3.9818 | 0.00072714 | 2.8817e-05 | 0.15777 | 2.8812e-05 | 2.6909e-05 | 0.14733 | 2.6904e-05 | 2.4315e-15 | 1.3313e-11 | 2.4311e-15 | 2.2705e-15 | 1.2431e-11 | 2.2701e-15
Ra-224 |  | 0.00077884 | 4.2641 | 0.00077869 | 0.00072727 | 3.9818 | 0.00072714 | 2.8817e-05 | 0.15777 | 2.8812e-05 | 2.6909e-05 | 0.14733 | 2.6904e-05 | 2.4424e-15 | 1.3372e-11 | 2.442e-15 | 2.2807e-15 | 1.2487e-11 | 2.2803e-15
Ra-225 | SE | 0.00077884 | 4.2641 | 0.00077869 | 0.00072727 | 3.9818 | 0.00072714 | 2.8817e-05 | 0.15777 | 2.8812e-05 | 2.6909e-05 | 0.14733 | 2.6904e-05 | 2.4533e-15 | 1.3432e-11 | 2.4529e-15 | 2.2909e-15 | 1.2543e-11 | 2.2905e-15
Ra-226 | Y | 0.00077884 | 4.2641 | 0.00077869 | 0.00072727 | 3.9818 | 0.00072714 | 2.8817e-05 | 0.15777 | 2.8812e-05 | 2.6909e-05 | 0.14733 | 2.6904e-05 | 2.4642e-15 | 1.3492e-11 | 2.4638e-15 | 2.3011e-15 | 1.2598e-11 | 2.3007e-15
Ra-227 |  | 0.00077884 | 4.2641 | 0.00077869 | 0.00072727 | 3.9818 | 0.00072714 | 2.8817e-05 | 0.15777 | 2.8812e-05 | 2.6909e-05 | 0.14733 | 2.6904e-05 | 2.4751e-15 | 1.3551e-11 | 2.4747e-15 | 2.3113e-15 | 1.2654e-11 | 2.3109e-15
Ra-228 |  | 0.00077884 | 4.2641 | 0.00077869 | 0.00072727 | 3.9818 | 0.00072714 | 2.8817e-05 | 0.15777 | 2.8812e-05 | 2.6909e-05 | 0.14733 | 2.6904e-05 | 2.486e-15 | 1.3611e-11 | 2.4856e-15 | 2.3215e-15 | 1.271e-11 | 2.321e-15
Ra-230 |  | 0.00077884 | 4.2641 | 0.00077869 | 0.00072727 | 3.9818 | 0.00072714 | 2.8817e-05 | 0.15777 | 2.8812e-05 | 2.6909e-05 | 0.14733 | 2.6904e-05 | 2.5079e-15 | 1.373e-11 | 2.5074e-15 | 2.3418e-15 | 1.2821e-11 | 2.3414e-15
Rb-77 |  | 0.00077884 | 4.2641 | 0.00077869 | 0.00072727 | 3.9818 | 0.00072714 | 2.8817e-05 | 0.15777 | 2.8812e-05 | 2.6909e-05 | 0.14733 | 2.6904e-05 | 8.3959e-16 | 4.5967e-12 | 8.3943e-16 | 7.84e-16 | 4.2924e-12 | 7.8386e-16
Rb-78 |  | 0.00077884 | 4.2641 | 0.00077869 | 0.00072727 | 3.9818 | 0.00072714 | 2.8817e-05 | 0.15777 | 2.8812e-05 | 2.6909e-05 | 0.14733 | 2.6904e-05 | 8.5049e-16 | 4.6564e-12 | 8.5033e-16 | 7.9418e-16 | 4.3481e-12 | 7.9404e-16
Rb-78m |  | 0.00077884 | 4.2641 | 0.00077869 | 0.00072727 | 3.9818 | 0.00072714 | 2.8817e-05 | 0.15777 | 2.8812e-05 | 2.6909e-05 | 0.14733 | 2.6904e-05 | 8.5049e-16 | 4.6564e-12 | 8.5033e-16 | 7.9418e-16 | 4.3481e-12 | 7.9404e-16
Rb-79 |  | 0.00077884 | 4.2641 | 0.00077869 | 0.00072727 | 3.9818 | 0.00072714 | 2.8817e-05 | 0.15777 | 2.8812e-05 | 2.6909e-05 | 0.14733 | 2.6904e-05 | 8.6139e-16 | 4.7161e-12 | 8.6124e-16 | 8.0436e-16 | 4.4039e-12 | 8.0422e-16
Rb-80 |  | 0.00077884 | 4.2641 | 0.00077869 | 0.00072727 | 3.9818 | 0.00072714 | 2.8817e-05 | 0.15777 | 2.8812e-05 | 2.6909e-05 | 0.14733 | 2.6904e-05 | 8.723e-16 | 4.7758e-12 | 8.7214e-16 | 8.1455e-16 | 4.4596e-12 | 8.144e-16
Rb-81 |  | 0.00077884 | 4.2641 | 0.00077869 | 0.00072727 | 3.9818 | 0.00072714 | 2.8817e-05 | 0.15777 | 2.8812e-05 | 2.6909e-05 | 0.14733 | 2.6904e-05 | 8.832e-16 | 4.8355e-12 | 8.8304e-16 | 8.2473e-16 | 4.5154e-12 | 8.2458e-16
Rb-81m |  | 0.00077884 | 4.2641 | 0.00077869 | 0.00072727 | 3.9818 | 0.00072714 | 2.8817e-05 | 0.15777 | 2.8812e-05 | 2.6909e-05 | 0.14733 | 2.6904e-05 | 8.832e-16 | 4.8355e-12 | 8.8304e-16 | 8.2473e-16 | 4.5154e-12 | 8.2458e-16
Rb-82 |  | 0.00077884 | 4.2641 | 0.00077869 | 0.00072727 | 3.9818 | 0.00072714 | 2.8817e-05 | 0.15777 | 2.8812e-05 | 2.6909e-05 | 0.14733 | 2.6904e-05 | 8.941e-16 | 4.8952e-12 | 8.9394e-16 | 8.3491e-16 | 4.5711e-12 | 8.3476e-16
Rb-82m |  | 0.00077884 | 4.2641 | 0.00077869 | 0.00072727 | 3.9818 | 0.00072714 | 2.8817e-05 | 0.15777 | 2.8812e-05 | 2.6909e-05 | 0.14733 | 2.6904e-05 | 8.941e-16 | 4.8952e-12 | 8.9394e-16 | 8.3491e-16 | 4.5711e-12 | 8.3476e-16
Rb-83 |  | 0.00077884 | 4.2641 | 0.00077869 | 0.00072727 | 3.9818 | 0.00072714 | 2.8817e-05 | 0.15777 | 2.8812e-05 | 2.6909e-05 | 0.14733 | 2.6904e-05 | 9.0501e-16 | 4.9549e-12 | 9.0484e-16 | 8.4509e-16 | 4.6269e-12 | 8.4494e-16
Rb-84 |  | 0.00077884 | 4.2641 | 0.00077869 | 0.00072727 | 3.9818 | 0.00072714 | 2.8817e-05 | 0.15777 | 2.8812e-05 | 2.6909e-05 | 0.14733 | 2.6904e-05 | 9.1591e-16 | 5.0146e-12 | 9.1574e-16 | 8.5527e-16 | 4.6826e-12 | 8.5512e-16
Rb-84m |  | 0.00077884 | 4.2641 | 0.00077869 | 0.00072727 | 3.9818 | 0.00072714 | 2.8817e-05 | 0.15777 | 2.8812e-05 | 2.6909e-05 | 0.14733 | 2.6904e-05 | 9.1591e-16 | 5.0146e-12 | 9.1574e-16 | 8.5527e-16 | 4.6826e-12 | 8.5512e-16
Rb-86 |  | 0.00077884 | 4.2641 | 0.00077869 | 0.00072727 | 3.9818 | 0.00072714 | 2.8817e-05 | 0.15777 | 2.8812e-05 | 2.6909e-05 | 0.14733 | 2.6904e-05 | 9.3772e-16 | 5.134e-12 | 9.3755e-16 | 8.7564e-16 | 4.7941e-12 | 8.7548e-16
Rb-86m |  | 0.00077884 | 4.2641 | 0.00077869 | 0.00072727 | 3.9818 | 0.00072714 | 2.8817e-05 | 0.15777 | 2.8812e-05 | 2.6909e-05 | 0.14733 | 2.6904e-05 | 9.3772e-16 | 5.134e-12 | 9.3755e-16 | 8.7564e-16 | 4.7941e-12 | 8.7548e-16
Rb-87 |  | 0.00077884 | 4.2641 | 0.00077869 | 0.00072727 | 3.9818 | 0.00072714 | 2.8817e-05 | 0.15777 | 2.8812e-05 | 2.6909e-05 | 0.14733 | 2.6904e-05 | 9.4862e-16 | 5.1937e-12 | 9.4845e-16 | 8.8582e-16 | 4.8499e-12 | 8.8566e-16
Rb-88 |  | 0.00077884 | 4.2641 | 0.00077869 | 0.00072727 | 3.9818 | 0.00072714 | 2.8817e-05 | 0.15777 | 2.8812e-05 | 2.6909e-05 | 0.14733 | 2.6904e-05 | 9.5953e-16 | 5.2534e-12 | 9.5935e-16 | 8.96e-16 | 4.9056e-12 | 8.9584e-16
Rb-89 |  | 0.00077884 | 4.2641 | 0.00077869 | 0.00072727 | 3.9818 | 0.00072714 | 2.8817e-05 | 0.15777 | 2.8812e-05 | 2.6909e-05 | 0.14733 | 2.6904e-05 | 9.7043e-16 | 5.3131e-12 | 9.7025e-16 | 9.0618e-16 | 4.9613e-12 | 9.0602e-16
Rb-90 |  | 0.00077884 | 4.2641 | 0.00077869 | 0.00072727 | 3.9818 | 0.00072714 | 2.8817e-05 | 0.15777 | 2.8812e-05 | 2.6909e-05 | 0.14733 | 2.6904e-05 | 9.8133e-16 | 5.3728e-12 | 9.8115e-16 | 9.1636e-16 | 5.0171e-12 | 9.162e-16
Rb-90m |  | 0.00077884 | 4.2641 | 0.00077869 | 0.00072727 | 3.9818 | 0.00072714 | 2.8817e-05 | 0.15777 | 2.8812e-05 | 2.6909e-05 | 0.14733 | 2.6904e-05 | 9.8133e-16 | 5.3728e-12 | 9.8115e-16 | 9.1636e-16 | 5.0171e-12 | 9.162e-16
Re-178 |  | 0.00077884 | 4.2641 | 0.00077869 | 0.00072727 | 3.9818 | 0.00072714 | 2.8817e-05 | 0.15777 | 2.8812e-05 | 2.6909e-05 | 0.14733 | 2.6904e-05 | 1.9409e-15 | 1.0626e-11 | 1.9405e-15 | 1.8124e-15 | 9.9227e-12 | 1.812e-15
Re-179 |  | 0.00077884 | 4.2641 | 0.00077869 | 0.00072727 | 3.9818 | 0.00072714 | 2.8817e-05 | 0.15777 | 2.8812e-05 | 2.6909e-05 | 0.14733 | 2.6904e-05 | 1.9518e-15 | 1.0686e-11 | 1.9514e-15 | 1.8225e-15 | 9.9784e-12 | 1.8222e-15
Re-180 |  | 0.00077884 | 4.2641 | 0.00077869 | 0.00072727 | 3.9818 | 0.00072714 | 2.8817e-05 | 0.15777 | 2.8812e-05 | 2.6909e-05 | 0.14733 | 2.6904e-05 | 1.9627e-15 | 1.0746e-11 | 1.9623e-15 | 1.8327e-15 | 1.0034e-11 | 1.8324e-15
Re-181 |  | 0.00077884 | 4.2641 | 0.00077869 | 0.00072727 | 3.9818 | 0.00072714 | 2.8817e-05 | 0.15777 | 2.8812e-05 | 2.6909e-05 | 0.14733 | 2.6904e-05 | 1.9736e-15 | 1.0805e-11 | 1.9732e-15 | 1.8429e-15 | 1.009e-11 | 1.8426e-15
Re-182 |  | 0.00077884 | 4.2641 | 0.00077869 | 0.00072727 | 3.9818 | 0.00072714 | 2.8817e-05 | 0.15777 | 2.8812e-05 | 2.6909e-05 | 0.14733 | 2.6904e-05 | 1.9845e-15 | 1.0865e-11 | 1.9841e-15 | 1.8531e-15 | 1.0146e-11 | 1.8528e-15
Re-182m |  | 0.00077884 | 4.2641 | 0.00077869 | 0.00072727 | 3.9818 | 0.00072714 | 2.8817e-05 | 0.15777 | 2.8812e-05 | 2.6909e-05 | 0.14733 | 2.6904e-05 | 1.9845e-15 | 1.0865e-11 | 1.9841e-15 | 1.8531e-15 | 1.0146e-11 | 1.8528e-15
Re-183 |  | 0.00077884 | 4.2641 | 0.00077869 | 0.00072727 | 3.9818 | 0.00072714 | 2.8817e-05 | 0.15777 | 2.8812e-05 | 2.6909e-05 | 0.14733 | 2.6904e-05 | 1.9954e-15 | 1.0925e-11 | 1.995e-15 | 1.8633e-15 | 1.0201e-11 | 1.8629e-15
Re-184 |  | 0.00077884 | 4.2641 | 0.00077869 | 0.00072727 | 3.9818 | 0.00072714 | 2.8817e-05 | 0.15777 | 2.8812e-05 | 2.6909e-05 | 0.14733 | 2.6904e-05 | 2.0063e-15 | 1.0984e-11 | 2.0059e-15 | 1.8735e-15 | 1.0257e-11 | 1.8731e-15
Re-184m |  | 0.00077884 | 4.2641 | 0.00077869 | 0.00072727 | 3.9818 | 0.00072714 | 2.8817e-05 | 0.15777 | 2.8812e-05 | 2.6909e-05 | 0.14733 | 2.6904e-05 | 2.0063e-15 | 1.0984e-11 | 2.0059e-15 | 1.8735e-15 | 1.0257e-11 | 1.8731e-15
Re-186 |  | 0.00077884 | 4.2641 | 0.00077869 | 0.00072727 | 3.9818 | 0.00072714 | 2.8817e-05 | 0.15777 | 2.8812e-05 | 2.6909e-05 | 0.14733 | 2.6904e-05 | 2.0281e-15 | 1.1104e-11 | 2.0277e-15 | 1.8938e-15 | 1.0369e-11 | 1.8935e-15
Re-186m |  | 0.00077884 | 4.2641 | 0.00077869 | 0.00072727 | 3.9818 | 0.00072714 | 2.8817e-05 | 0.15777 | 2.8812e-05 | 2.6909e-05 | 0.14733 | 2.6904e-05 | 2.0281e-15 | 1.1104e-11 | 2.0277e-15 | 1.8938e-15 | 1.0369e-11 | 1.8935e-15
Re-187 |  | 0.00077884 | 4.2641 | 0.00077869 | 0.00072727 | 3.9818 | 0.00072714 | 2.8817e-05 | 0.15777 | 2.8812e-05 | 2.6909e-05 | 0.14733 | 2.6904e-05 | 2.039e-15 | 1.1163e-11 | 2.0386e-15 | 1.904e-15 | 1.0424e-11 | 1.9037e-15
Re-188 |  | 0.00077884 | 4.2641 | 0.00077869 | 0.00072727 | 3.9818 | 0.00072714 | 2.8817e-05 | 0.15777 | 2.8812e-05 | 2.6909e-05 | 0.14733 | 2.6904e-05 | 2.0499e-15 | 1.1223e-11 | 2.0495e-15 | 1.9142e-15 | 1.048e-11 | 1.9138e-15
Re-188m |  | 0.00077884 | 4.2641 | 0.00077869 | 0.00072727 | 3.9818 | 0.00072714 | 2.8817e-05 | 0.15777 | 2.8812e-05 | 2.6909e-05 | 0.14733 | 2.6904e-05 | 2.0499e-15 | 1.1223e-11 | 2.0495e-15 | 1.9142e-15 | 1.048e-11 | 1.9138e-15
Re-189 |  | 0.00077884 | 4.2641 | 0.00077869 | 0.00072727 | 3.9818 | 0.00072714 | 2.8817e-05 | 0.15777 | 2.8812e-05 | 2.6909e-05 | 0.14733 | 2.6904e-05 | 2.0608e-15 | 1.1283e-11 | 2.0604e-15 | 1.9244e-15 | 1.0536e-11 | 1.924e-15
Re-190 |  | 0.00077884 | 4.2641 | 0.00077869 | 0.00072727 | 3.9818 | 0.00072714 | 2.8817e-05 | 0.15777 | 2.8812e-05 | 2.6909e-05 | 0.14733 | 2.6904e-05 | 2.0717e-15 | 1.1343e-11 | 2.0713e-15 | 1.9345e-15 | 1.0592e-11 | 1.9342e-15
Re-190m |  | 0.00077884 | 4.2641 | 0.00077869 | 0.00072727 | 3.9818 | 0.00072714 | 2.8817e-05 | 0.15777 | 2.8812e-05 | 2.6909e-05 | 0.14733 | 2.6904e-05 | 2.0717e-15 | 1.1343e-11 | 2.0713e-15 | 1.9345e-15 | 1.0592e-11 | 1.9342e-15
Rh-100 |  | 0.00077884 | 4.2641 | 0.00077869 | 0.00072727 | 3.9818 | 0.00072714 | 2.8817e-05 | 0.15777 | 2.8812e-05 | 2.6909e-05 | 0.14733 | 2.6904e-05 | 1.0904e-15 | 5.9698e-12 | 1.0902e-15 | 1.0182e-15 | 5.5745e-12 | 1.018e-15
Rh-100m |  | 0.00077884 | 4.2641 | 0.00077869 | 0.00072727 | 3.9818 | 0.00072714 | 2.8817e-05 | 0.15777 | 2.8812e-05 | 2.6909e-05 | 0.14733 | 2.6904e-05 | 1.0904e-15 | 5.9698e-12 | 1.0902e-15 | 1.0182e-15 | 5.5745e-12 | 1.018e-15
Rh-101 |  | 0.00077884 | 4.2641 | 0.00077869 | 0.00072727 | 3.9818 | 0.00072714 | 2.8817e-05 | 0.15777 | 2.8812e-05 | 2.6909e-05 | 0.14733 | 2.6904e-05 | 1.1013e-15 | 6.0295e-12 | 1.1011e-15 | 1.0284e-15 | 5.6303e-12 | 1.0282e-15
Rh-101m |  | 0.00077884 | 4.2641 | 0.00077869 | 0.00072727 | 3.9818 | 0.00072714 | 2.8817e-05 | 0.15777 | 2.8812e-05 | 2.6909e-05 | 0.14733 | 2.6904e-05 | 1.1013e-15 | 6.0295e-12 | 1.1011e-15 | 1.0284e-15 | 5.6303e-12 | 1.0282e-15
Rh-102 |  | 0.00077884 | 4.2641 | 0.00077869 | 0.00072727 | 3.9818 | 0.00072714 | 2.8817e-05 | 0.15777 | 2.8812e-05 | 2.6909e-05 | 0.14733 | 2.6904e-05 | 1.1122e-15 | 6.0892e-12 | 1.112e-15 | 1.0385e-15 | 5.686e-12 | 1.0384e-15
Rh-102m |  | 0.00077884 | 4.2641 | 0.00077869 | 0.00072727 | 3.9818 | 0.00072714 | 2.8817e-05 | 0.15777 | 2.8812e-05 | 2.6909e-05 | 0.14733 | 2.6904e-05 | 1.1122e-15 | 6.0892e-12 | 1.112e-15 | 1.0385e-15 | 5.686e-12 | 1.0384e-15
Rh-103m |  | 0.00077884 | 4.2641 | 0.00077869 | 0.00072727 | 3.9818 | 0.00072714 | 2.8817e-05 | 0.15777 | 2.8812e-05 | 2.6909e-05 | 0.14733 | 2.6904e-05 | 1.1231e-15 | 6.1489e-12 | 1.1229e-15 | 1.0487e-15 | 5.7418e-12 | 1.0485e-15
Rh-104 |  | 0.00077884 | 4.2641 | 0.00077869 | 0.00072727 | 3.9818 | 0.00072714 | 2.8817e-05 | 0.15777 | 2.8812e-05 | 2.6909e-05 | 0.14733 | 2.6904e-05 | 1.134e-15 | 6.2086e-12 | 1.1338e-15 | 1.0589e-15 | 5.7975e-12 | 1.0587e-15
Rh-104m |  | 0.00077884 | 4.2641 | 0.00077869 | 0.00072727 | 3.9818 | 0.00072714 | 2.8817e-05 | 0.15777 | 2.8812e-05 | 2.6909e-05 | 0.14733 | 2.6904e-05 | 1.134e-15 | 6.2086e-12 | 1.1338e-15 | 1.0589e-15 | 5.7975e-12 | 1.0587e-15
Rh-105 |  | 0.00077884 | 4.2641 | 0.00077869 | 0.00072727 | 3.9818 | 0.00072714 | 2.8817e-05 | 0.15777 | 2.8812e-05 | 2.6909e-05 | 0.14733 | 2.6904e-05 | 1.1449e-15 | 6.2683e-12 | 1.1447e-15 | 1.0691e-15 | 5.8533e-12 | 1.0689e-15
Rh-106 |  | 0.00077884 | 4.2641 | 0.00077869 | 0.00072727 | 3.9818 | 0.00072714 | 2.8817e-05 | 0.15777 | 2.8812e-05 | 2.6909e-05 | 0.14733 | 2.6904e-05 | 1.1558e-15 | 6.328e-12 | 1.1556e-15 | 1.0793e-15 | 5.909e-12 | 1.0791e-15
Rh-106m |  | 0.00077884 | 4.2641 | 0.00077869 | 0.00072727 | 3.9818 | 0.00072714 | 2.8817e-05 | 0.15777 | 2.8812e-05 | 2.6909e-05 | 0.14733 | 2.6904e-05 | 1.1558e-15 | 6.328e-12 | 1.1556e-15 | 1.0793e-15 | 5.909e-12 | 1.0791e-15
Rh-107 |  | 0.00077884 | 4.2641 | 0.00077869 | 0.00072727 | 3.9818 | 0.00072714 | 2.8817e-05 | 0.15777 | 2.8812e-05 | 2.6909e-05 | 0.14733 | 2.6904e-05 | 1.1667e-15 | 6.3877e-12 | 1.1665e-15 | 1.0895e-15 | 5.9648e-12 | 1.0893e-15
Rh-108 |  | 0.00077884 | 4.2641 | 0.00077869 | 0.00072727 | 3.9818 | 0.00072714 | 2.8817e-05 | 0.15777 | 2.8812e-05 | 2.6909e-05 | 0.14733 | 2.6904e-05 | 1.1776e-15 | 6.4474e-12 | 1.1774e-15 | 1.0996e-15 | 6.0205e-12 | 1.0994e-15
Rh-109 |  | 0.00077884 | 4.2641 | 0.00077869 | 0.00072727 | 3.9818 | 0.00072714 | 2.8817e-05 | 0.15777 | 2.8812e-05 | 2.6909e-05 | 0.14733 | 2.6904e-05 | 1.1885e-15 | 6.5071e-12 | 1.1883e-15 | 1.1098e-15 | 6.0763e-12 | 1.1096e-15
Rh-94 |  | 0.00077884 | 4.2641 | 0.00077869 | 0.00072727 | 3.9818 | 0.00072714 | 2.8817e-05 | 0.15777 | 2.8812e-05 | 2.6909e-05 | 0.14733 | 2.6904e-05 | 1.0249e-15 | 5.6116e-12 | 1.0248e-15 | 9.5709e-16 | 5.2401e-12 | 9.5692e-16
Rh-95 |  | 0.00077884 | 4.2641 | 0.00077869 | 0.00072727 | 3.9818 | 0.00072714 | 2.8817e-05 | 0.15777 | 2.8812e-05 | 2.6909e-05 | 0.14733 | 2.6904e-05 | 1.0359e-15 | 5.6713e-12 | 1.0357e-15 | 9.6727e-16 | 5.2958e-12 | 9.671e-16
Rh-95m |  | 0.00077884 | 4.2641 | 0.00077869 | 0.00072727 | 3.9818 | 0.00072714 | 2.8817e-05 | 0.15777 | 2.8812e-05 | 2.6909e-05 | 0.14733 | 2.6904e-05 | 1.0359e-15 | 5.6713e-12 | 1.0357e-15 | 9.6727e-16 | 5.2958e-12 | 9.671e-16
Rh-96 |  | 0.00077884 | 4.2641 | 0.00077869 | 0.00072727 | 3.9818 | 0.00072714 | 2.8817e-05 | 0.15777 | 2.8812e-05 | 2.6909e-05 | 0.14733 | 2.6904e-05 | 1.0468e-15 | 5.731e-12 | 1.0466e-15 | 9.7745e-16 | 5.3516e-12 | 9.7728e-16
Rh-96m |  | 0.00077884 | 4.2641 | 0.00077869 | 0.00072727 | 3.9818 | 0.00072714 | 2.8817e-05 | 0.15777 | 2.8812e-05 | 2.6909e-05 | 0.14733 | 2.6904e-05 | 1.0468e-15 | 5.731e-12 | 1.0466e-15 | 9.7745e-16 | 5.3516e-12 | 9.7728e-16
Rh-97 |  | 0.00077884 | 4.2641 | 0.00077869 | 0.00072727 | 3.9818 | 0.00072714 | 2.8817e-05 | 0.15777 | 2.8812e-05 | 2.6909e-05 | 0.14733 | 2.6904e-05 | 1.0577e-15 | 5.7907e-12 | 1.0575e-15 | 9.8764e-16 | 5.4073e-12 | 9.8746e-16
Rh-97m |  | 0.00077884 | 4.2641 | 0.00077869 | 0.00072727 | 3.9818 | 0.00072714 | 2.8817e-05 | 0.15777 | 2.8812e-05 | 2.6909e-05 | 0.14733 | 2.6904e-05 | 1.0577e-15 | 5.7907e-12 | 1.0575e-15 | 9.8764e-16 | 5.4073e-12 | 9.8746e-16
Rh-98 |  | 0.00077884 | 4.2641 | 0.00077869 | 0.00072727 | 3.9818 | 0.00072714 | 2.8817e-05 | 0.15777 | 2.8812e-05 | 2.6909e-05 | 0.14733 | 2.6904e-05 | 1.0686e-15 | 5.8504e-12 | 1.0684e-15 | 9.9782e-16 | 5.4631e-12 | 9.9764e-16
Rh-99 |  | 0.00077884 | 4.2641 | 0.00077869 | 0.00072727 | 3.9818 | 0.00072714 | 2.8817e-05 | 0.15777 | 2.8812e-05 | 2.6909e-05 | 0.14733 | 2.6904e-05 | 1.0795e-15 | 5.9101e-12 | 1.0793e-15 | 1.008e-15 | 5.5188e-12 | 1.0078e-15
Rh-99m |  | 0.00077884 | 4.2641 | 0.00077869 | 0.00072727 | 3.9818 | 0.00072714 | 2.8817e-05 | 0.15777 | 2.8812e-05 | 2.6909e-05 | 0.14733 | 2.6904e-05 | 1.0795e-15 | 5.9101e-12 | 1.0793e-15 | 1.008e-15 | 5.5188e-12 | 1.0078e-15
Rn-207 |  | 0.00077884 | 4.2641 | 0.00077869 | 0.00072727 | 3.9818 | 0.00072714 | 2.8817e-05 | 0.15777 | 2.8812e-05 | 2.6909e-05 | 0.14733 | 2.6904e-05 | 2.2571e-15 | 1.2357e-11 | 2.2567e-15 | 2.1076e-15 | 1.1539e-11 | 2.1073e-15
Rn-209 |  | 0.00077884 | 4.2641 | 0.00077869 | 0.00072727 | 3.9818 | 0.00072714 | 2.8817e-05 | 0.15777 | 2.8812e-05 | 2.6909e-05 | 0.14733 | 2.6904e-05 | 2.2789e-15 | 1.2477e-11 | 2.2785e-15 | 2.128e-15 | 1.1651e-11 | 2.1276e-15
Rn-210 |  | 0.00077884 | 4.2641 | 0.00077869 | 0.00072727 | 3.9818 | 0.00072714 | 2.8817e-05 | 0.15777 | 2.8812e-05 | 2.6909e-05 | 0.14733 | 2.6904e-05 | 2.2898e-15 | 1.2537e-11 | 2.2894e-15 | 2.1382e-15 | 1.1707e-11 | 2.1378e-15
Rn-211 |  | 0.00077884 | 4.2641 | 0.00077869 | 0.00072727 | 3.9818 | 0.00072714 | 2.8817e-05 | 0.15777 | 2.8812e-05 | 2.6909e-05 | 0.14733 | 2.6904e-05 | 2.3007e-15 | 1.2596e-11 | 2.3003e-15 | 2.1484e-15 | 1.1762e-11 | 2.148e-15
Rn-212 |  | 0.00077884 | 4.2641 | 0.00077869 | 0.00072727 | 3.9818 | 0.00072714 | 2.8817e-05 | 0.15777 | 2.8812e-05 | 2.6909e-05 | 0.14733 | 2.6904e-05 | 2.3116e-15 | 1.2656e-11 | 2.3112e-15 | 2.1585e-15 | 1.1818e-11 | 2.1582e-15
Rn-215 |  | 0.00077884 | 4.2641 | 0.00077869 | 0.00072727 | 3.9818 | 0.00072714 | 2.8817e-05 | 0.15777 | 2.8812e-05 | 2.6909e-05 | 0.14733 | 2.6904e-05 | 2.3443e-15 | 1.2835e-11 | 2.3439e-15 | 2.1891e-15 | 1.1985e-11 | 2.1887e-15
Rn-216 |  | 0.00077884 | 4.2641 | 0.00077869 | 0.00072727 | 3.9818 | 0.00072714 | 2.8817e-05 | 0.15777 | 2.8812e-05 | 2.6909e-05 | 0.14733 | 2.6904e-05 | 2.3552e-15 | 1.2895e-11 | 2.3548e-15 | 2.1993e-15 | 1.2041e-11 | 2.1989e-15
Rn-217 |  | 0.00077884 | 4.2641 | 0.00077869 | 0.00072727 | 3.9818 | 0.00072714 | 2.8817e-05 | 0.15777 | 2.8812e-05 | 2.6909e-05 | 0.14733 | 2.6904e-05 | 2.3661e-15 | 1.2954e-11 | 2.3657e-15 | 2.2095e-15 | 1.2097e-11 | 2.2091e-15
Rn-218 | SE | 0.00077884 | 4.2641 | 0.00077869 | 0.00072727 | 3.9818 | 0.00072714 | 2.8817e-05 | 0.15777 | 2.8812e-05 | 2.6909e-05 | 0.14733 | 2.6904e-05 | 2.377e-15 | 1.3014e-11 | 2.3766e-15 | 2.2196e-15 | 1.2153e-11 | 2.2192e-15
Rn-219 |  | 0.00077884 | 4.2641 | 0.00077869 | 0.00072727 | 3.9818 | 0.00072714 | 2.8817e-05 | 0.15777 | 2.8812e-05 | 2.6909e-05 | 0.14733 | 2.6904e-05 | 2.3879e-15 | 1.3074e-11 | 2.3875e-15 | 2.2298e-15 | 1.2208e-11 | 2.2294e-15
Rn-220 |  | 0.00077884 | 4.2641 | 0.00077869 | 0.00072727 | 3.9818 | 0.00072714 | 2.8817e-05 | 0.15777 | 2.8812e-05 | 2.6909e-05 | 0.14733 | 2.6904e-05 | 2.3988e-15 | 1.3134e-11 | 2.3984e-15 | 2.24e-15 | 1.2264e-11 | 2.2396e-15
Rn-222 | Y | 0.00077884 | 4.2641 | 0.00077869 | 0.00072727 | 3.9818 | 0.00072714 | 2.8817e-05 | 0.15777 | 2.8812e-05 | 2.6909e-05 | 0.14733 | 2.6904e-05 | 2.4206e-15 | 1.3253e-11 | 2.4202e-15 | 2.2604e-15 | 1.2375e-11 | 2.26e-15
Rn-223 |  | 0.00077884 | 4.2641 | 0.00077869 | 0.00072727 | 3.9818 | 0.00072714 | 2.8817e-05 | 0.15777 | 2.8812e-05 | 2.6909e-05 | 0.14733 | 2.6904e-05 | 2.4315e-15 | 1.3313e-11 | 2.4311e-15 | 2.2705e-15 | 1.2431e-11 | 2.2701e-15
Ru-103 |  | 0.00077884 | 4.2641 | 0.00077869 | 0.00072727 | 3.9818 | 0.00072714 | 2.8817e-05 | 0.15777 | 2.8812e-05 | 2.6909e-05 | 0.14733 | 2.6904e-05 | 1.1231e-15 | 6.1489e-12 | 1.1229e-15 | 1.0487e-15 | 5.7418e-12 | 1.0485e-15
Ru-106 |  | 0.00077884 | 4.2641 | 0.00077869 | 0.00072727 | 3.9818 | 0.00072714 | 2.8817e-05 | 0.15777 | 2.8812e-05 | 2.6909e-05 | 0.14733 | 2.6904e-05 | 1.1558e-15 | 6.328e-12 | 1.1556e-15 | 1.0793e-15 | 5.909e-12 | 1.0791e-15
Ru-107 |  | 0.00077884 | 4.2641 | 0.00077869 | 0.00072727 | 3.9818 | 0.00072714 | 2.8817e-05 | 0.15777 | 2.8812e-05 | 2.6909e-05 | 0.14733 | 2.6904e-05 | 1.1667e-15 | 6.3877e-12 | 1.1665e-15 | 1.0895e-15 | 5.9648e-12 | 1.0893e-15
Ru-108 |  | 0.00077884 | 4.2641 | 0.00077869 | 0.00072727 | 3.9818 | 0.00072714 | 2.8817e-05 | 0.15777 | 2.8812e-05 | 2.6909e-05 | 0.14733 | 2.6904e-05 | 1.1776e-15 | 6.4474e-12 | 1.1774e-15 | 1.0996e-15 | 6.0205e-12 | 1.0994e-15
Ru-92 |  | 0.00077884 | 4.2641 | 0.00077869 | 0.00072727 | 3.9818 | 0.00072714 | 2.8817e-05 | 0.15777 | 2.8812e-05 | 2.6909e-05 | 0.14733 | 2.6904e-05 | 1.0031e-15 | 5.4922e-12 | 1.003e-15 | 9.3673e-16 | 5.1286e-12 | 9.3656e-16
S-35 |  | 0.00077884 | 4.2641 | 0.00077869 | 0.00072727 | 3.9818 | 0.00072714 | 2.8817e-05 | 0.15777 | 2.8812e-05 | 2.6909e-05 | 0.14733 | 2.6904e-05 | 3.8163e-16 | 2.0894e-12 | 3.8156e-16 | 3.5636e-16 | 1.9511e-12 | 3.563e-16
S-37 |  | 0.00077884 | 4.2641 | 0.00077869 | 0.00072727 | 3.9818 | 0.00072714 | 2.8817e-05 | 0.15777 | 2.8812e-05 | 2.6909e-05 | 0.14733 | 2.6904e-05 | 4.0344e-16 | 2.2088e-12 | 4.0336e-16 | 3.7673e-16 | 2.0626e-12 | 3.7666e-16
S-38 |  | 0.00077884 | 4.2641 | 0.00077869 | 0.00072727 | 3.9818 | 0.00072714 | 2.8817e-05 | 0.15777 | 2.8812e-05 | 2.6909e-05 | 0.14733 | 2.6904e-05 | 4.1434e-16 | 2.2685e-12 | 4.1427e-16 | 3.8691e-16 | 2.1183e-12 | 3.8684e-16
Sb-111 |  | 0.00077884 | 4.2641 | 0.00077869 | 0.00072727 | 3.9818 | 0.00072714 | 2.8817e-05 | 0.15777 | 2.8812e-05 | 2.6909e-05 | 0.14733 | 2.6904e-05 | 1.2103e-15 | 6.6265e-12 | 1.2101e-15 | 1.1302e-15 | 6.1877e-12 | 1.13e-15
Sb-113 |  | 0.00077884 | 4.2641 | 0.00077869 | 0.00072727 | 3.9818 | 0.00072714 | 2.8817e-05 | 0.15777 | 2.8812e-05 | 2.6909e-05 | 0.14733 | 2.6904e-05 | 1.2321e-15 | 6.7459e-12 | 1.2319e-15 | 1.1505e-15 | 6.2992e-12 | 1.1503e-15
Sb-114 |  | 0.00077884 | 4.2641 | 0.00077869 | 0.00072727 | 3.9818 | 0.00072714 | 2.8817e-05 | 0.15777 | 2.8812e-05 | 2.6909e-05 | 0.14733 | 2.6904e-05 | 1.243e-15 | 6.8056e-12 | 1.2428e-15 | 1.1607e-15 | 6.355e-12 | 1.1605e-15
Sb-115 |  | 0.00077884 | 4.2641 | 0.00077869 | 0.00072727 | 3.9818 | 0.00072714 | 2.8817e-05 | 0.15777 | 2.8812e-05 | 2.6909e-05 | 0.14733 | 2.6904e-05 | 1.2539e-15 | 6.8652e-12 | 1.2537e-15 | 1.1709e-15 | 6.4107e-12 | 1.1707e-15
Sb-116 |  | 0.00077884 | 4.2641 | 0.00077869 | 0.00072727 | 3.9818 | 0.00072714 | 2.8817e-05 | 0.15777 | 2.8812e-05 | 2.6909e-05 | 0.14733 | 2.6904e-05 | 1.2648e-15 | 6.9249e-12 | 1.2646e-15 | 1.1811e-15 | 6.4665e-12 | 1.1809e-15
Sb-116m |  | 0.00077884 | 4.2641 | 0.00077869 | 0.00072727 | 3.9818 | 0.00072714 | 2.8817e-05 | 0.15777 | 2.8812e-05 | 2.6909e-05 | 0.14733 | 2.6904e-05 | 1.2648e-15 | 6.9249e-12 | 1.2646e-15 | 1.1811e-15 | 6.4665e-12 | 1.1809e-15
Sb-117 |  | 0.00077884 | 4.2641 | 0.00077869 | 0.00072727 | 3.9818 | 0.00072714 | 2.8817e-05 | 0.15777 | 2.8812e-05 | 2.6909e-05 | 0.14733 | 2.6904e-05 | 1.2757e-15 | 6.9846e-12 | 1.2755e-15 | 1.1913e-15 | 6.5222e-12 | 1.1911e-15
Sb-118 |  | 0.00077884 | 4.2641 | 0.00077869 | 0.00072727 | 3.9818 | 0.00072714 | 2.8817e-05 | 0.15777 | 2.8812e-05 | 2.6909e-05 | 0.14733 | 2.6904e-05 | 1.2866e-15 | 7.0443e-12 | 1.2864e-15 | 1.2015e-15 | 6.578e-12 | 1.2012e-15
Sb-118m |  | 0.00077884 | 4.2641 | 0.00077869 | 0.00072727 | 3.9818 | 0.00072714 | 2.8817e-05 | 0.15777 | 2.8812e-05 | 2.6909e-05 | 0.14733 | 2.6904e-05 | 1.2866e-15 | 7.0443e-12 | 1.2864e-15 | 1.2015e-15 | 6.578e-12 | 1.2012e-15
Sb-119 |  | 0.00077884 | 4.2641 | 0.00077869 | 0.00072727 | 3.9818 | 0.00072714 | 2.8817e-05 | 0.15777 | 2.8812e-05 | 2.6909e-05 | 0.14733 | 2.6904e-05 | 1.2975e-15 | 7.104e-12 | 1.2973e-15 | 1.2116e-15 | 6.6337e-12 | 1.2114e-15
Sb-120 |  | 0.00077884 | 4.2641 | 0.00077869 | 0.00072727 | 3.9818 | 0.00072714 | 2.8817e-05 | 0.15777 | 2.8812e-05 | 2.6909e-05 | 0.14733 | 2.6904e-05 | 1.3084e-15 | 7.1637e-12 | 1.3082e-15 | 1.2218e-15 | 6.6895e-12 | 1.2216e-15
Sb-120m |  | 0.00077884 | 4.2641 | 0.00077869 | 0.00072727 | 3.9818 | 0.00072714 | 2.8817e-05 | 0.15777 | 2.8812e-05 | 2.6909e-05 | 0.14733 | 2.6904e-05 | 1.3084e-15 | 7.1637e-12 | 1.3082e-15 | 1.2218e-15 | 6.6895e-12 | 1.2216e-15
Sb-122 |  | 0.00077884 | 4.2641 | 0.00077869 | 0.00072727 | 3.9818 | 0.00072714 | 2.8817e-05 | 0.15777 | 2.8812e-05 | 2.6909e-05 | 0.14733 | 2.6904e-05 | 1.3303e-15 | 7.2831e-12 | 1.33e-15 | 1.2422e-15 | 6.8009e-12 | 1.242e-15
Sb-122m |  | 0.00077884 | 4.2641 | 0.00077869 | 0.00072727 | 3.9818 | 0.00072714 | 2.8817e-05 | 0.15777 | 2.8812e-05 | 2.6909e-05 | 0.14733 | 2.6904e-05 | 1.3303e-15 | 7.2831e-12 | 1.33e-15 | 1.2422e-15 | 6.8009e-12 | 1.242e-15
Sb-124 |  | 0.00077884 | 4.2641 | 0.00077869 | 0.00072727 | 3.9818 | 0.00072714 | 2.8817e-05 | 0.15777 | 2.8812e-05 | 2.6909e-05 | 0.14733 | 2.6904e-05 | 1.3521e-15 | 7.4025e-12 | 1.3518e-15 | 1.2625e-15 | 6.9124e-12 | 1.2623e-15
Sb-124m |  | 0.00077884 | 4.2641 | 0.00077869 | 0.00072727 | 3.9818 | 0.00072714 | 2.8817e-05 | 0.15777 | 2.8812e-05 | 2.6909e-05 | 0.14733 | 2.6904e-05 | 1.3521e-15 | 7.4025e-12 | 1.3518e-15 | 1.2625e-15 | 6.9124e-12 | 1.2623e-15
Sb-124n |  | 0.00077884 | 4.2641 | 0.00077869 | 0.00072727 | 3.9818 | 0.00072714 | 2.8817e-05 | 0.15777 | 2.8812e-05 | 2.6909e-05 | 0.14733 | 2.6904e-05 | 1.3521e-15 | 7.4025e-12 | 1.3518e-15 | 1.2625e-15 | 6.9124e-12 | 1.2623e-15
Sb-125 |  | 0.00077884 | 4.2641 | 0.00077869 | 0.00072727 | 3.9818 | 0.00072714 | 2.8817e-05 | 0.15777 | 2.8812e-05 | 2.6909e-05 | 0.14733 | 2.6904e-05 | 1.363e-15 | 7.4622e-12 | 1.3627e-15 | 1.2727e-15 | 6.9682e-12 | 1.2725e-15
Sb-126 |  | 0.00077884 | 4.2641 | 0.00077869 | 0.00072727 | 3.9818 | 0.00072714 | 2.8817e-05 | 0.15777 | 2.8812e-05 | 2.6909e-05 | 0.14733 | 2.6904e-05 | 1.3739e-15 | 7.5219e-12 | 1.3736e-15 | 1.2829e-15 | 7.0239e-12 | 1.2827e-15
Sb-126m |  | 0.00077884 | 4.2641 | 0.00077869 | 0.00072727 | 3.9818 | 0.00072714 | 2.8817e-05 | 0.15777 | 2.8812e-05 | 2.6909e-05 | 0.14733 | 2.6904e-05 | 1.3739e-15 | 7.5219e-12 | 1.3736e-15 | 1.2829e-15 | 7.0239e-12 | 1.2827e-15
Sb-127 |  | 0.00077884 | 4.2641 | 0.00077869 | 0.00072727 | 3.9818 | 0.00072714 | 2.8817e-05 | 0.15777 | 2.8812e-05 | 2.6909e-05 | 0.14733 | 2.6904e-05 | 1.3848e-15 | 7.5816e-12 | 1.3845e-15 | 1.2931e-15 | 7.0797e-12 | 1.2929e-15
Sb-128 |  | 0.00077884 | 4.2641 | 0.00077869 | 0.00072727 | 3.9818 | 0.00072714 | 2.8817e-05 | 0.15777 | 2.8812e-05 | 2.6909e-05 | 0.14733 | 2.6904e-05 | 1.3957e-15 | 7.6413e-12 | 1.3954e-15 | 1.3033e-15 | 7.1354e-12 | 1.303e-15
Sb-128m |  | 0.00077884 | 4.2641 | 0.00077869 | 0.00072727 | 3.9818 | 0.00072714 | 2.8817e-05 | 0.15777 | 2.8812e-05 | 2.6909e-05 | 0.14733 | 2.6904e-05 | 1.3957e-15 | 7.6413e-12 | 1.3954e-15 | 1.3033e-15 | 7.1354e-12 | 1.303e-15
Sb-129 |  | 0.00077884 | 4.2641 | 0.00077869 | 0.00072727 | 3.9818 | 0.00072714 | 2.8817e-05 | 0.15777 | 2.8812e-05 | 2.6909e-05 | 0.14733 | 2.6904e-05 | 1.4066e-15 | 7.701e-12 | 1.4063e-15 | 1.3135e-15 | 7.1912e-12 | 1.3132e-15
Sb-130 |  | 0.00077884 | 4.2641 | 0.00077869 | 0.00072727 | 3.9818 | 0.00072714 | 2.8817e-05 | 0.15777 | 2.8812e-05 | 2.6909e-05 | 0.14733 | 2.6904e-05 | 1.4175e-15 | 7.7607e-12 | 1.4172e-15 | 1.3236e-15 | 7.2469e-12 | 1.3234e-15
Sb-130m |  | 0.00077884 | 4.2641 | 0.00077869 | 0.00072727 | 3.9818 | 0.00072714 | 2.8817e-05 | 0.15777 | 2.8812e-05 | 2.6909e-05 | 0.14733 | 2.6904e-05 | 1.4175e-15 | 7.7607e-12 | 1.4172e-15 | 1.3236e-15 | 7.2469e-12 | 1.3234e-15
Sb-131 |  | 0.00077884 | 4.2641 | 0.00077869 | 0.00072727 | 3.9818 | 0.00072714 | 2.8817e-05 | 0.15777 | 2.8812e-05 | 2.6909e-05 | 0.14733 | 2.6904e-05 | 1.4284e-15 | 7.8204e-12 | 1.4281e-15 | 1.3338e-15 | 7.3027e-12 | 1.3336e-15
Sb-133 |  | 0.00077884 | 4.2641 | 0.00077869 | 0.00072727 | 3.9818 | 0.00072714 | 2.8817e-05 | 0.15777 | 2.8812e-05 | 2.6909e-05 | 0.14733 | 2.6904e-05 | 1.4502e-15 | 7.9398e-12 | 1.4499e-15 | 1.3542e-15 | 7.4141e-12 | 1.3539e-15
Sc-42m |  | 0.00077884 | 4.2641 | 0.00077869 | 0.00072727 | 3.9818 | 0.00072714 | 2.8817e-05 | 0.15777 | 2.8812e-05 | 2.6909e-05 | 0.14733 | 2.6904e-05 | 4.5796e-16 | 2.5073e-12 | 4.5787e-16 | 4.2764e-16 | 2.3413e-12 | 4.2756e-16
Sc-43 |  | 0.00077884 | 4.2641 | 0.00077869 | 0.00072727 | 3.9818 | 0.00072714 | 2.8817e-05 | 0.15777 | 2.8812e-05 | 2.6909e-05 | 0.14733 | 2.6904e-05 | 4.6886e-16 | 2.567e-12 | 4.6877e-16 | 4.3782e-16 | 2.3971e-12 | 4.3774e-16
Sc-44 |  | 0.00077884 | 4.2641 | 0.00077869 | 0.00072727 | 3.9818 | 0.00072714 | 2.8817e-05 | 0.15777 | 2.8812e-05 | 2.6909e-05 | 0.14733 | 2.6904e-05 | 4.7976e-16 | 2.6267e-12 | 4.7968e-16 | 4.48e-16 | 2.4528e-12 | 4.4792e-16
Sc-44m |  | 0.00077884 | 4.2641 | 0.00077869 | 0.00072727 | 3.9818 | 0.00072714 | 2.8817e-05 | 0.15777 | 2.8812e-05 | 2.6909e-05 | 0.14733 | 2.6904e-05 | 4.7976e-16 | 2.6267e-12 | 4.7968e-16 | 4.48e-16 | 2.4528e-12 | 4.4792e-16
Sc-46 |  | 0.00077884 | 4.2641 | 0.00077869 | 0.00072727 | 3.9818 | 0.00072714 | 2.8817e-05 | 0.15777 | 2.8812e-05 | 2.6909e-05 | 0.14733 | 2.6904e-05 | 5.0157e-16 | 2.7461e-12 | 5.0148e-16 | 4.6836e-16 | 2.5643e-12 | 4.6828e-16
Sc-47 |  | 0.00077884 | 4.2641 | 0.00077869 | 0.00072727 | 3.9818 | 0.00072714 | 2.8817e-05 | 0.15777 | 2.8812e-05 | 2.6909e-05 | 0.14733 | 2.6904e-05 | 5.1247e-16 | 2.8058e-12 | 5.1238e-16 | 4.7855e-16 | 2.62e-12 | 4.7846e-16
Sc-48 |  | 0.00077884 | 4.2641 | 0.00077869 | 0.00072727 | 3.9818 | 0.00072714 | 2.8817e-05 | 0.15777 | 2.8812e-05 | 2.6909e-05 | 0.14733 | 2.6904e-05 | 5.2338e-16 | 2.8655e-12 | 5.2328e-16 | 4.8873e-16 | 2.6758e-12 | 4.8864e-16
Sc-49 |  | 0.00077884 | 4.2641 | 0.00077869 | 0.00072727 | 3.9818 | 0.00072714 | 2.8817e-05 | 0.15777 | 2.8812e-05 | 2.6909e-05 | 0.14733 | 2.6904e-05 | 5.3428e-16 | 2.9252e-12 | 5.3418e-16 | 4.9891e-16 | 2.7315e-12 | 4.9882e-16
Sc-50 |  | 0.00077884 | 4.2641 | 0.00077869 | 0.00072727 | 3.9818 | 0.00072714 | 2.8817e-05 | 0.15777 | 2.8812e-05 | 2.6909e-05 | 0.14733 | 2.6904e-05 | 5.4519e-16 | 2.9849e-12 | 5.4509e-16 | 5.0909e-16 | 2.7873e-12 | 5.09e-16
Se-70 |  | 0.00077884 | 4.2641 | 0.00077869 | 0.00072727 | 3.9818 | 0.00072714 | 2.8817e-05 | 0.15777 | 2.8812e-05 | 2.6909e-05 | 0.14733 | 2.6904e-05 | 7.6326e-16 | 4.1788e-12 | 7.6312e-16 | 7.1273e-16 | 3.9022e-12 | 7.126e-16
Se-71 |  | 0.00077884 | 4.2641 | 0.00077869 | 0.00072727 | 3.9818 | 0.00072714 | 2.8817e-05 | 0.15777 | 2.8812e-05 | 2.6909e-05 | 0.14733 | 2.6904e-05 | 7.7416e-16 | 4.2385e-12 | 7.7402e-16 | 7.2291e-16 | 3.9579e-12 | 7.2278e-16
Se-72 |  | 0.00077884 | 4.2641 | 0.00077869 | 0.00072727 | 3.9818 | 0.00072714 | 2.8817e-05 | 0.15777 | 2.8812e-05 | 2.6909e-05 | 0.14733 | 2.6904e-05 | 7.8507e-16 | 4.2982e-12 | 7.8492e-16 | 7.3309e-16 | 4.0137e-12 | 7.3296e-16
Se-73 |  | 0.00077884 | 4.2641 | 0.00077869 | 0.00072727 | 3.9818 | 0.00072714 | 2.8817e-05 | 0.15777 | 2.8812e-05 | 2.6909e-05 | 0.14733 | 2.6904e-05 | 7.9597e-16 | 4.3579e-12 | 7.9583e-16 | 7.4327e-16 | 4.0694e-12 | 7.4314e-16
Se-73m |  | 0.00077884 | 4.2641 | 0.00077869 | 0.00072727 | 3.9818 | 0.00072714 | 2.8817e-05 | 0.15777 | 2.8812e-05 | 2.6909e-05 | 0.14733 | 2.6904e-05 | 7.9597e-16 | 4.3579e-12 | 7.9583e-16 | 7.4327e-16 | 4.0694e-12 | 7.4314e-16
Se-75 |  | 0.00077884 | 4.2641 | 0.00077869 | 0.00072727 | 3.9818 | 0.00072714 | 2.8817e-05 | 0.15777 | 2.8812e-05 | 2.6909e-05 | 0.14733 | 2.6904e-05 | 8.1778e-16 | 4.4773e-12 | 8.1763e-16 | 7.6364e-16 | 4.1809e-12 | 7.635e-16
Se-77m |  | 0.00077884 | 4.2641 | 0.00077869 | 0.00072727 | 3.9818 | 0.00072714 | 2.8817e-05 | 0.15777 | 2.8812e-05 | 2.6909e-05 | 0.14733 | 2.6904e-05 | 8.3959e-16 | 4.5967e-12 | 8.3943e-16 | 7.84e-16 | 4.2924e-12 | 7.8386e-16
Se-79 |  | 0.00077884 | 4.2641 | 0.00077869 | 0.00072727 | 3.9818 | 0.00072714 | 2.8817e-05 | 0.15777 | 2.8812e-05 | 2.6909e-05 | 0.14733 | 2.6904e-05 | 8.6139e-16 | 4.7161e-12 | 8.6124e-16 | 8.0436e-16 | 4.4039e-12 | 8.0422e-16
Se-79m |  | 0.00077884 | 4.2641 | 0.00077869 | 0.00072727 | 3.9818 | 0.00072714 | 2.8817e-05 | 0.15777 | 2.8812e-05 | 2.6909e-05 | 0.14733 | 2.6904e-05 | 8.6139e-16 | 4.7161e-12 | 8.6124e-16 | 8.0436e-16 | 4.4039e-12 | 8.0422e-16
Se-81 |  | 0.00077884 | 4.2641 | 0.00077869 | 0.00072727 | 3.9818 | 0.00072714 | 2.8817e-05 | 0.15777 | 2.8812e-05 | 2.6909e-05 | 0.14733 | 2.6904e-05 | 8.832e-16 | 4.8355e-12 | 8.8304e-16 | 8.2473e-16 | 4.5154e-12 | 8.2458e-16
Se-81m |  | 0.00077884 | 4.2641 | 0.00077869 | 0.00072727 | 3.9818 | 0.00072714 | 2.8817e-05 | 0.15777 | 2.8812e-05 | 2.6909e-05 | 0.14733 | 2.6904e-05 | 8.832e-16 | 4.8355e-12 | 8.8304e-16 | 8.2473e-16 | 4.5154e-12 | 8.2458e-16
Se-83 |  | 0.00077884 | 4.2641 | 0.00077869 | 0.00072727 | 3.9818 | 0.00072714 | 2.8817e-05 | 0.15777 | 2.8812e-05 | 2.6909e-05 | 0.14733 | 2.6904e-05 | 9.0501e-16 | 4.9549e-12 | 9.0484e-16 | 8.4509e-16 | 4.6269e-12 | 8.4494e-16
Se-83m |  | 0.00077884 | 4.2641 | 0.00077869 | 0.00072727 | 3.9818 | 0.00072714 | 2.8817e-05 | 0.15777 | 2.8812e-05 | 2.6909e-05 | 0.14733 | 2.6904e-05 | 9.0501e-16 | 4.9549e-12 | 9.0484e-16 | 8.4509e-16 | 4.6269e-12 | 8.4494e-16
Se-84 |  | 0.00077884 | 4.2641 | 0.00077869 | 0.00072727 | 3.9818 | 0.00072714 | 2.8817e-05 | 0.15777 | 2.8812e-05 | 2.6909e-05 | 0.14733 | 2.6904e-05 | 9.1591e-16 | 5.0146e-12 | 9.1574e-16 | 8.5527e-16 | 4.6826e-12 | 8.5512e-16
Si-31 |  | 0.00077884 | 4.2641 | 0.00077869 | 0.00072727 | 3.9818 | 0.00072714 | 2.8817e-05 | 0.15777 | 2.8812e-05 | 2.6909e-05 | 0.14733 | 2.6904e-05 | 3.3802e-16 | 1.8506e-12 | 3.3795e-16 | 3.1564e-16 | 1.7281e-12 | 3.1558e-16
Si-32 |  | 0.00077884 | 4.2641 | 0.00077869 | 0.00072727 | 3.9818 | 0.00072714 | 2.8817e-05 | 0.15777 | 2.8812e-05 | 2.6909e-05 | 0.14733 | 2.6904e-05 | 3.4892e-16 | 1.9103e-12 | 3.4886e-16 | 3.2582e-16 | 1.7839e-12 | 3.2576e-16
Sm-139 |  | 0.00077884 | 4.2641 | 0.00077869 | 0.00072727 | 3.9818 | 0.00072714 | 2.8817e-05 | 0.15777 | 2.8812e-05 | 2.6909e-05 | 0.14733 | 2.6904e-05 | 1.5156e-15 | 8.298e-12 | 1.5153e-15 | 1.4153e-15 | 7.7486e-12 | 1.415e-15
Sm-140 |  | 0.00077884 | 4.2641 | 0.00077869 | 0.00072727 | 3.9818 | 0.00072714 | 2.8817e-05 | 0.15777 | 2.8812e-05 | 2.6909e-05 | 0.14733 | 2.6904e-05 | 1.5265e-15 | 8.3577e-12 | 1.5262e-15 | 1.4255e-15 | 7.8044e-12 | 1.4252e-15
Sm-141 |  | 0.00077884 | 4.2641 | 0.00077869 | 0.00072727 | 3.9818 | 0.00072714 | 2.8817e-05 | 0.15777 | 2.8812e-05 | 2.6909e-05 | 0.14733 | 2.6904e-05 | 1.5374e-15 | 8.4174e-12 | 1.5371e-15 | 1.4356e-15 | 7.8601e-12 | 1.4354e-15
Sm-141m |  | 0.00077884 | 4.2641 | 0.00077869 | 0.00072727 | 3.9818 | 0.00072714 | 2.8817e-05 | 0.15777 | 2.8812e-05 | 2.6909e-05 | 0.14733 | 2.6904e-05 | 1.5374e-15 | 8.4174e-12 | 1.5371e-15 | 1.4356e-15 | 7.8601e-12 | 1.4354e-15
Sm-142 |  | 0.00077884 | 4.2641 | 0.00077869 | 0.00072727 | 3.9818 | 0.00072714 | 2.8817e-05 | 0.15777 | 2.8812e-05 | 2.6909e-05 | 0.14733 | 2.6904e-05 | 1.5483e-15 | 8.4771e-12 | 1.548e-15 | 1.4458e-15 | 7.9159e-12 | 1.4456e-15
Sm-143 |  | 0.00077884 | 4.2641 | 0.00077869 | 0.00072727 | 3.9818 | 0.00072714 | 2.8817e-05 | 0.15777 | 2.8812e-05 | 2.6909e-05 | 0.14733 | 2.6904e-05 | 1.5592e-15 | 8.5368e-12 | 1.5589e-15 | 1.456e-15 | 7.9716e-12 | 1.4557e-15
Sm-143m |  | 0.00077884 | 4.2641 | 0.00077869 | 0.00072727 | 3.9818 | 0.00072714 | 2.8817e-05 | 0.15777 | 2.8812e-05 | 2.6909e-05 | 0.14733 | 2.6904e-05 | 1.5592e-15 | 8.5368e-12 | 1.5589e-15 | 1.456e-15 | 7.9716e-12 | 1.4557e-15
Sm-145 |  | 0.00077884 | 4.2641 | 0.00077869 | 0.00072727 | 3.9818 | 0.00072714 | 2.8817e-05 | 0.15777 | 2.8812e-05 | 2.6909e-05 | 0.14733 | 2.6904e-05 | 1.581e-15 | 8.6562e-12 | 1.5807e-15 | 1.4764e-15 | 8.0831e-12 | 1.4761e-15
Sm-146 |  | 0.00077884 | 4.2641 | 0.00077869 | 0.00072727 | 3.9818 | 0.00072714 | 2.8817e-05 | 0.15777 | 2.8812e-05 | 2.6909e-05 | 0.14733 | 2.6904e-05 | 1.5919e-15 | 8.7159e-12 | 1.5917e-15 | 1.4865e-15 | 8.1388e-12 | 1.4863e-15
Sm-147 |  | 0.00077884 | 4.2641 | 0.00077869 | 0.00072727 | 3.9818 | 0.00072714 | 2.8817e-05 | 0.15777 | 2.8812e-05 | 2.6909e-05 | 0.14733 | 2.6904e-05 | 1.6028e-15 | 8.7756e-12 | 1.6026e-15 | 1.4967e-15 | 8.1946e-12 | 1.4965e-15
Sm-148 |  | 0.00077884 | 4.2641 | 0.00077869 | 0.00072727 | 3.9818 | 0.00072714 | 2.8817e-05 | 0.15777 | 2.8812e-05 | 2.6909e-05 | 0.14733 | 2.6904e-05 | 1.6137e-15 | 8.8353e-12 | 1.6135e-15 | 1.5069e-15 | 8.2503e-12 | 1.5066e-15
Sm-151 |  | 0.00077884 | 4.2641 | 0.00077869 | 0.00072727 | 3.9818 | 0.00072714 | 2.8817e-05 | 0.15777 | 2.8812e-05 | 2.6909e-05 | 0.14733 | 2.6904e-05 | 1.6465e-15 | 9.0144e-12 | 1.6462e-15 | 1.5375e-15 | 8.4176e-12 | 1.5372e-15
Sm-153 |  | 0.00077884 | 4.2641 | 0.00077869 | 0.00072727 | 3.9818 | 0.00072714 | 2.8817e-05 | 0.15777 | 2.8812e-05 | 2.6909e-05 | 0.14733 | 2.6904e-05 | 1.6683e-15 | 9.1338e-12 | 1.668e-15 | 1.5578e-15 | 8.5291e-12 | 1.5575e-15
Sm-155 |  | 0.00077884 | 4.2641 | 0.00077869 | 0.00072727 | 3.9818 | 0.00072714 | 2.8817e-05 | 0.15777 | 2.8812e-05 | 2.6909e-05 | 0.14733 | 2.6904e-05 | 1.6901e-15 | 9.2532e-12 | 1.6898e-15 | 1.5782e-15 | 8.6405e-12 | 1.5779e-15
Sm-156 |  | 0.00077884 | 4.2641 | 0.00077869 | 0.00072727 | 3.9818 | 0.00072714 | 2.8817e-05 | 0.15777 | 2.8812e-05 | 2.6909e-05 | 0.14733 | 2.6904e-05 | 1.701e-15 | 9.3129e-12 | 1.7007e-15 | 1.5884e-15 | 8.6963e-12 | 1.5881e-15
Sm-157 |  | 0.00077884 | 4.2641 | 0.00077869 | 0.00072727 | 3.9818 | 0.00072714 | 2.8817e-05 | 0.15777 | 2.8812e-05 | 2.6909e-05 | 0.14733 | 2.6904e-05 | 1.7119e-15 | 9.3726e-12 | 1.7116e-15 | 1.5985e-15 | 8.752e-12 | 1.5983e-15
Sn-106 |  | 0.00077884 | 4.2641 | 0.00077869 | 0.00072727 | 3.9818 | 0.00072714 | 2.8817e-05 | 0.15777 | 2.8812e-05 | 2.6909e-05 | 0.14733 | 2.6904e-05 | 1.1558e-15 | 6.328e-12 | 1.1556e-15 | 1.0793e-15 | 5.909e-12 | 1.0791e-15
Sn-108 |  | 0.00077884 | 4.2641 | 0.00077869 | 0.00072727 | 3.9818 | 0.00072714 | 2.8817e-05 | 0.15777 | 2.8812e-05 | 2.6909e-05 | 0.14733 | 2.6904e-05 | 1.1776e-15 | 6.4474e-12 | 1.1774e-15 | 1.0996e-15 | 6.0205e-12 | 1.0994e-15
Sn-109 |  | 0.00077884 | 4.2641 | 0.00077869 | 0.00072727 | 3.9818 | 0.00072714 | 2.8817e-05 | 0.15777 | 2.8812e-05 | 2.6909e-05 | 0.14733 | 2.6904e-05 | 1.1885e-15 | 6.5071e-12 | 1.1883e-15 | 1.1098e-15 | 6.0763e-12 | 1.1096e-15
Sn-110 |  | 0.00077884 | 4.2641 | 0.00077869 | 0.00072727 | 3.9818 | 0.00072714 | 2.8817e-05 | 0.15777 | 2.8812e-05 | 2.6909e-05 | 0.14733 | 2.6904e-05 | 1.1994e-15 | 6.5668e-12 | 1.1992e-15 | 1.12e-15 | 6.132e-12 | 1.1198e-15
Sn-111 |  | 0.00077884 | 4.2641 | 0.00077869 | 0.00072727 | 3.9818 | 0.00072714 | 2.8817e-05 | 0.15777 | 2.8812e-05 | 2.6909e-05 | 0.14733 | 2.6904e-05 | 1.2103e-15 | 6.6265e-12 | 1.2101e-15 | 1.1302e-15 | 6.1877e-12 | 1.13e-15
Sn-113 |  | 0.00077884 | 4.2641 | 0.00077869 | 0.00072727 | 3.9818 | 0.00072714 | 2.8817e-05 | 0.15777 | 2.8812e-05 | 2.6909e-05 | 0.14733 | 2.6904e-05 | 1.2321e-15 | 6.7459e-12 | 1.2319e-15 | 1.1505e-15 | 6.2992e-12 | 1.1503e-15
Sn-113m |  | 0.00077884 | 4.2641 | 0.00077869 | 0.00072727 | 3.9818 | 0.00072714 | 2.8817e-05 | 0.15777 | 2.8812e-05 | 2.6909e-05 | 0.14733 | 2.6904e-05 | 1.2321e-15 | 6.7459e-12 | 1.2319e-15 | 1.1505e-15 | 6.2992e-12 | 1.1503e-15
Sn-117m |  | 0.00077884 | 4.2641 | 0.00077869 | 0.00072727 | 3.9818 | 0.00072714 | 2.8817e-05 | 0.15777 | 2.8812e-05 | 2.6909e-05 | 0.14733 | 2.6904e-05 | 1.2757e-15 | 6.9846e-12 | 1.2755e-15 | 1.1913e-15 | 6.5222e-12 | 1.1911e-15
Sn-119m |  | 0.00077884 | 4.2641 | 0.00077869 | 0.00072727 | 3.9818 | 0.00072714 | 2.8817e-05 | 0.15777 | 2.8812e-05 | 2.6909e-05 | 0.14733 | 2.6904e-05 | 1.2975e-15 | 7.104e-12 | 1.2973e-15 | 1.2116e-15 | 6.6337e-12 | 1.2114e-15
Sn-121 |  | 0.00077884 | 4.2641 | 0.00077869 | 0.00072727 | 3.9818 | 0.00072714 | 2.8817e-05 | 0.15777 | 2.8812e-05 | 2.6909e-05 | 0.14733 | 2.6904e-05 | 1.3193e-15 | 7.2234e-12 | 1.3191e-15 | 1.232e-15 | 6.7452e-12 | 1.2318e-15
Sn-121m |  | 0.00077884 | 4.2641 | 0.00077869 | 0.00072727 | 3.9818 | 0.00072714 | 2.8817e-05 | 0.15777 | 2.8812e-05 | 2.6909e-05 | 0.14733 | 2.6904e-05 | 1.3193e-15 | 7.2234e-12 | 1.3191e-15 | 1.232e-15 | 6.7452e-12 | 1.2318e-15
Sn-123 |  | 0.00077884 | 4.2641 | 0.00077869 | 0.00072727 | 3.9818 | 0.00072714 | 2.8817e-05 | 0.15777 | 2.8812e-05 | 2.6909e-05 | 0.14733 | 2.6904e-05 | 1.3412e-15 | 7.3428e-12 | 1.3409e-15 | 1.2524e-15 | 6.8567e-12 | 1.2521e-15
Sn-123m |  | 0.00077884 | 4.2641 | 0.00077869 | 0.00072727 | 3.9818 | 0.00072714 | 2.8817e-05 | 0.15777 | 2.8812e-05 | 2.6909e-05 | 0.14733 | 2.6904e-05 | 1.3412e-15 | 7.3428e-12 | 1.3409e-15 | 1.2524e-15 | 6.8567e-12 | 1.2521e-15
Sn-125 |  | 0.00077884 | 4.2641 | 0.00077869 | 0.00072727 | 3.9818 | 0.00072714 | 2.8817e-05 | 0.15777 | 2.8812e-05 | 2.6909e-05 | 0.14733 | 2.6904e-05 | 1.363e-15 | 7.4622e-12 | 1.3627e-15 | 1.2727e-15 | 6.9682e-12 | 1.2725e-15
Sn-125m |  | 0.00077884 | 4.2641 | 0.00077869 | 0.00072727 | 3.9818 | 0.00072714 | 2.8817e-05 | 0.15777 | 2.8812e-05 | 2.6909e-05 | 0.14733 | 2.6904e-05 | 1.363e-15 | 7.4622e-12 | 1.3627e-15 | 1.2727e-15 | 6.9682e-12 | 1.2725e-15
Sn-126 |  | 0.00077884 | 4.2641 | 0.00077869 | 0.00072727 | 3.9818 | 0.00072714 | 2.8817e-05 | 0.15777 | 2.8812e-05 | 2.6909e-05 | 0.14733 | 2.6904e-05 | 1.3739e-15 | 7.5219e-12 | 1.3736e-15 | 1.2829e-15 | 7.0239e-12 | 1.2827e-15
Sn-127 |  | 0.00077884 | 4.2641 | 0.00077869 | 0.00072727 | 3.9818 | 0.00072714 | 2.8817e-05 | 0.15777 | 2.8812e-05 | 2.6909e-05 | 0.14733 | 2.6904e-05 | 1.3848e-15 | 7.5816e-12 | 1.3845e-15 | 1.2931e-15 | 7.0797e-12 | 1.2929e-15
Sn-127m |  | 0.00077884 | 4.2641 | 0.00077869 | 0.00072727 | 3.9818 | 0.00072714 | 2.8817e-05 | 0.15777 | 2.8812e-05 | 2.6909e-05 | 0.14733 | 2.6904e-05 | 1.3848e-15 | 7.5816e-12 | 1.3845e-15 | 1.2931e-15 | 7.0797e-12 | 1.2929e-15
Sn-128 |  | 0.00077884 | 4.2641 | 0.00077869 | 0.00072727 | 3.9818 | 0.00072714 | 2.8817e-05 | 0.15777 | 2.8812e-05 | 2.6909e-05 | 0.14733 | 2.6904e-05 | 1.3957e-15 | 7.6413e-12 | 1.3954e-15 | 1.3033e-15 | 7.1354e-12 | 1.303e-15
Sn-129 |  | 0.00077884 | 4.2641 | 0.00077869 | 0.00072727 | 3.9818 | 0.00072714 | 2.8817e-05 | 0.15777 | 2.8812e-05 | 2.6909e-05 | 0.14733 | 2.6904e-05 | 1.4066e-15 | 7.701e-12 | 1.4063e-15 | 1.3135e-15 | 7.1912e-12 | 1.3132e-15
Sn-130 |  | 0.00077884 | 4.2641 | 0.00077869 | 0.00072727 | 3.9818 | 0.00072714 | 2.8817e-05 | 0.15777 | 2.8812e-05 | 2.6909e-05 | 0.14733 | 2.6904e-05 | 1.4175e-15 | 7.7607e-12 | 1.4172e-15 | 1.3236e-15 | 7.2469e-12 | 1.3234e-15
Sn-130m |  | 0.00077884 | 4.2641 | 0.00077869 | 0.00072727 | 3.9818 | 0.00072714 | 2.8817e-05 | 0.15777 | 2.8812e-05 | 2.6909e-05 | 0.14733 | 2.6904e-05 | 1.4175e-15 | 7.7607e-12 | 1.4172e-15 | 1.3236e-15 | 7.2469e-12 | 1.3234e-15
Sr-79 |  | 0.00077884 | 4.2641 | 0.00077869 | 0.00072727 | 3.9818 | 0.00072714 | 2.8817e-05 | 0.15777 | 2.8812e-05 | 2.6909e-05 | 0.14733 | 2.6904e-05 | 8.6139e-16 | 4.7161e-12 | 8.6124e-16 | 8.0436e-16 | 4.4039e-12 | 8.0422e-16
Sr-80 |  | 0.00077884 | 4.2641 | 0.00077869 | 0.00072727 | 3.9818 | 0.00072714 | 2.8817e-05 | 0.15777 | 2.8812e-05 | 2.6909e-05 | 0.14733 | 2.6904e-05 | 8.723e-16 | 4.7758e-12 | 8.7214e-16 | 8.1455e-16 | 4.4596e-12 | 8.144e-16
Sr-81 |  | 0.00077884 | 4.2641 | 0.00077869 | 0.00072727 | 3.9818 | 0.00072714 | 2.8817e-05 | 0.15777 | 2.8812e-05 | 2.6909e-05 | 0.14733 | 2.6904e-05 | 8.832e-16 | 4.8355e-12 | 8.8304e-16 | 8.2473e-16 | 4.5154e-12 | 8.2458e-16
Sr-82 |  | 0.00077884 | 4.2641 | 0.00077869 | 0.00072727 | 3.9818 | 0.00072714 | 2.8817e-05 | 0.15777 | 2.8812e-05 | 2.6909e-05 | 0.14733 | 2.6904e-05 | 8.941e-16 | 4.8952e-12 | 8.9394e-16 | 8.3491e-16 | 4.5711e-12 | 8.3476e-16
Sr-83 |  | 0.00077884 | 4.2641 | 0.00077869 | 0.00072727 | 3.9818 | 0.00072714 | 2.8817e-05 | 0.15777 | 2.8812e-05 | 2.6909e-05 | 0.14733 | 2.6904e-05 | 9.0501e-16 | 4.9549e-12 | 9.0484e-16 | 8.4509e-16 | 4.6269e-12 | 8.4494e-16
Sr-85 |  | 0.00077884 | 4.2641 | 0.00077869 | 0.00072727 | 3.9818 | 0.00072714 | 2.8817e-05 | 0.15777 | 2.8812e-05 | 2.6909e-05 | 0.14733 | 2.6904e-05 | 9.2682e-16 | 5.0743e-12 | 9.2665e-16 | 8.6545e-16 | 4.7384e-12 | 8.653e-16
Sr-85m |  | 0.00077884 | 4.2641 | 0.00077869 | 0.00072727 | 3.9818 | 0.00072714 | 2.8817e-05 | 0.15777 | 2.8812e-05 | 2.6909e-05 | 0.14733 | 2.6904e-05 | 9.2682e-16 | 5.0743e-12 | 9.2665e-16 | 8.6545e-16 | 4.7384e-12 | 8.653e-16
Sr-87m |  | 0.00077884 | 4.2641 | 0.00077869 | 0.00072727 | 3.9818 | 0.00072714 | 2.8817e-05 | 0.15777 | 2.8812e-05 | 2.6909e-05 | 0.14733 | 2.6904e-05 | 9.4862e-16 | 5.1937e-12 | 9.4845e-16 | 8.8582e-16 | 4.8499e-12 | 8.8566e-16
Sr-89 |  | 0.00077884 | 4.2641 | 0.00077869 | 0.00072727 | 3.9818 | 0.00072714 | 2.8817e-05 | 0.15777 | 2.8812e-05 | 2.6909e-05 | 0.14733 | 2.6904e-05 | 9.7043e-16 | 5.3131e-12 | 9.7025e-16 | 9.0618e-16 | 4.9613e-12 | 9.0602e-16
Sr-90 |  | 0.00077884 | 4.2641 | 0.00077869 | 0.00072727 | 3.9818 | 0.00072714 | 2.8817e-05 | 0.15777 | 2.8812e-05 | 2.6909e-05 | 0.14733 | 2.6904e-05 | 9.8133e-16 | 5.3728e-12 | 9.8115e-16 | 9.1636e-16 | 5.0171e-12 | 9.162e-16
Sr-91 |  | 0.00077884 | 4.2641 | 0.00077869 | 0.00072727 | 3.9818 | 0.00072714 | 2.8817e-05 | 0.15777 | 2.8812e-05 | 2.6909e-05 | 0.14733 | 2.6904e-05 | 9.9224e-16 | 5.4325e-12 | 9.9206e-16 | 9.2655e-16 | 5.0728e-12 | 9.2638e-16
Sr-92 |  | 0.00077884 | 4.2641 | 0.00077869 | 0.00072727 | 3.9818 | 0.00072714 | 2.8817e-05 | 0.15777 | 2.8812e-05 | 2.6909e-05 | 0.14733 | 2.6904e-05 | 1.0031e-15 | 5.4922e-12 | 1.003e-15 | 9.3673e-16 | 5.1286e-12 | 9.3656e-16
Sr-93 |  | 0.00077884 | 4.2641 | 0.00077869 | 0.00072727 | 3.9818 | 0.00072714 | 2.8817e-05 | 0.15777 | 2.8812e-05 | 2.6909e-05 | 0.14733 | 2.6904e-05 | 1.014e-15 | 5.5519e-12 | 1.0139e-15 | 9.4691e-16 | 5.1843e-12 | 9.4674e-16
Sr-94 |  | 0.00077884 | 4.2641 | 0.00077869 | 0.00072727 | 3.9818 | 0.00072714 | 2.8817e-05 | 0.15777 | 2.8812e-05 | 2.6909e-05 | 0.14733 | 2.6904e-05 | 1.0249e-15 | 5.6116e-12 | 1.0248e-15 | 9.5709e-16 | 5.2401e-12 | 9.5692e-16
Ta-170 |  | 0.00077884 | 4.2641 | 0.00077869 | 0.00072727 | 3.9818 | 0.00072714 | 2.8817e-05 | 0.15777 | 2.8812e-05 | 2.6909e-05 | 0.14733 | 2.6904e-05 | 1.8536e-15 | 1.0149e-11 | 1.8533e-15 | 1.7309e-15 | 9.4767e-12 | 1.7306e-15
Ta-172 |  | 0.00077884 | 4.2641 | 0.00077869 | 0.00072727 | 3.9818 | 0.00072714 | 2.8817e-05 | 0.15777 | 2.8812e-05 | 2.6909e-05 | 0.14733 | 2.6904e-05 | 1.8754e-15 | 1.0268e-11 | 1.8751e-15 | 1.7513e-15 | 9.5882e-12 | 1.751e-15
Ta-173 |  | 0.00077884 | 4.2641 | 0.00077869 | 0.00072727 | 3.9818 | 0.00072714 | 2.8817e-05 | 0.15777 | 2.8812e-05 | 2.6909e-05 | 0.14733 | 2.6904e-05 | 1.8863e-15 | 1.0328e-11 | 1.886e-15 | 1.7615e-15 | 9.644e-12 | 1.7611e-15
Ta-174 |  | 0.00077884 | 4.2641 | 0.00077869 | 0.00072727 | 3.9818 | 0.00072714 | 2.8817e-05 | 0.15777 | 2.8812e-05 | 2.6909e-05 | 0.14733 | 2.6904e-05 | 1.8972e-15 | 1.0387e-11 | 1.8969e-15 | 1.7716e-15 | 9.6997e-12 | 1.7713e-15
Ta-175 |  | 0.00077884 | 4.2641 | 0.00077869 | 0.00072727 | 3.9818 | 0.00072714 | 2.8817e-05 | 0.15777 | 2.8812e-05 | 2.6909e-05 | 0.14733 | 2.6904e-05 | 1.9081e-15 | 1.0447e-11 | 1.9078e-15 | 1.7818e-15 | 9.7555e-12 | 1.7815e-15
Ta-176 |  | 0.00077884 | 4.2641 | 0.00077869 | 0.00072727 | 3.9818 | 0.00072714 | 2.8817e-05 | 0.15777 | 2.8812e-05 | 2.6909e-05 | 0.14733 | 2.6904e-05 | 1.9191e-15 | 1.0507e-11 | 1.9187e-15 | 1.792e-15 | 9.8112e-12 | 1.7917e-15
Ta-177 |  | 0.00077884 | 4.2641 | 0.00077869 | 0.00072727 | 3.9818 | 0.00072714 | 2.8817e-05 | 0.15777 | 2.8812e-05 | 2.6909e-05 | 0.14733 | 2.6904e-05 | 1.93e-15 | 1.0567e-11 | 1.9296e-15 | 1.8022e-15 | 9.8669e-12 | 1.8019e-15
Ta-178 |  | 0.00077884 | 4.2641 | 0.00077869 | 0.00072727 | 3.9818 | 0.00072714 | 2.8817e-05 | 0.15777 | 2.8812e-05 | 2.6909e-05 | 0.14733 | 2.6904e-05 | 1.9409e-15 | 1.0626e-11 | 1.9405e-15 | 1.8124e-15 | 9.9227e-12 | 1.812e-15
Ta-178m |  | 0.00077884 | 4.2641 | 0.00077869 | 0.00072727 | 3.9818 | 0.00072714 | 2.8817e-05 | 0.15777 | 2.8812e-05 | 2.6909e-05 | 0.14733 | 2.6904e-05 | 1.9409e-15 | 1.0626e-11 | 1.9405e-15 | 1.8124e-15 | 9.9227e-12 | 1.812e-15
Ta-179 |  | 0.00077884 | 4.2641 | 0.00077869 | 0.00072727 | 3.9818 | 0.00072714 | 2.8817e-05 | 0.15777 | 2.8812e-05 | 2.6909e-05 | 0.14733 | 2.6904e-05 | 1.9518e-15 | 1.0686e-11 | 1.9514e-15 | 1.8225e-15 | 9.9784e-12 | 1.8222e-15
Ta-180 |  | 0.00077884 | 4.2641 | 0.00077869 | 0.00072727 | 3.9818 | 0.00072714 | 2.8817e-05 | 0.15777 | 2.8812e-05 | 2.6909e-05 | 0.14733 | 2.6904e-05 | 1.9627e-15 | 1.0746e-11 | 1.9623e-15 | 1.8327e-15 | 1.0034e-11 | 1.8324e-15
Ta-182 |  | 0.00077884 | 4.2641 | 0.00077869 | 0.00072727 | 3.9818 | 0.00072714 | 2.8817e-05 | 0.15777 | 2.8812e-05 | 2.6909e-05 | 0.14733 | 2.6904e-05 | 1.9845e-15 | 1.0865e-11 | 1.9841e-15 | 1.8531e-15 | 1.0146e-11 | 1.8528e-15
Ta-182m |  | 0.00077884 | 4.2641 | 0.00077869 | 0.00072727 | 3.9818 | 0.00072714 | 2.8817e-05 | 0.15777 | 2.8812e-05 | 2.6909e-05 | 0.14733 | 2.6904e-05 | 1.9845e-15 | 1.0865e-11 | 1.9841e-15 | 1.8531e-15 | 1.0146e-11 | 1.8528e-15
Ta-183 |  | 0.00077884 | 4.2641 | 0.00077869 | 0.00072727 | 3.9818 | 0.00072714 | 2.8817e-05 | 0.15777 | 2.8812e-05 | 2.6909e-05 | 0.14733 | 2.6904e-05 | 1.9954e-15 | 1.0925e-11 | 1.995e-15 | 1.8633e-15 | 1.0201e-11 | 1.8629e-15
Ta-184 |  | 0.00077884 | 4.2641 | 0.00077869 | 0.00072727 | 3.9818 | 0.00072714 | 2.8817e-05 | 0.15777 | 2.8812e-05 | 2.6909e-05 | 0.14733 | 2.6904e-05 | 2.0063e-15 | 1.0984e-11 | 2.0059e-15 | 1.8735e-15 | 1.0257e-11 | 1.8731e-15
Ta-185 |  | 0.00077884 | 4.2641 | 0.00077869 | 0.00072727 | 3.9818 | 0.00072714 | 2.8817e-05 | 0.15777 | 2.8812e-05 | 2.6909e-05 | 0.14733 | 2.6904e-05 | 2.0172e-15 | 1.1044e-11 | 2.0168e-15 | 1.8836e-15 | 1.0313e-11 | 1.8833e-15
Ta-186 |  | 0.00077884 | 4.2641 | 0.00077869 | 0.00072727 | 3.9818 | 0.00072714 | 2.8817e-05 | 0.15777 | 2.8812e-05 | 2.6909e-05 | 0.14733 | 2.6904e-05 | 2.0281e-15 | 1.1104e-11 | 2.0277e-15 | 1.8938e-15 | 1.0369e-11 | 1.8935e-15
Tb-146 |  | 0.00077884 | 4.2641 | 0.00077869 | 0.00072727 | 3.9818 | 0.00072714 | 2.8817e-05 | 0.15777 | 2.8812e-05 | 2.6909e-05 | 0.14733 | 2.6904e-05 | 1.5919e-15 | 8.7159e-12 | 1.5917e-15 | 1.4865e-15 | 8.1388e-12 | 1.4863e-15
Tb-147 |  | 0.00077884 | 4.2641 | 0.00077869 | 0.00072727 | 3.9818 | 0.00072714 | 2.8817e-05 | 0.15777 | 2.8812e-05 | 2.6909e-05 | 0.14733 | 2.6904e-05 | 1.6028e-15 | 8.7756e-12 | 1.6026e-15 | 1.4967e-15 | 8.1946e-12 | 1.4965e-15
Tb-147m |  | 0.00077884 | 4.2641 | 0.00077869 | 0.00072727 | 3.9818 | 0.00072714 | 2.8817e-05 | 0.15777 | 2.8812e-05 | 2.6909e-05 | 0.14733 | 2.6904e-05 | 1.6028e-15 | 8.7756e-12 | 1.6026e-15 | 1.4967e-15 | 8.1946e-12 | 1.4965e-15
Tb-148 |  | 0.00077884 | 4.2641 | 0.00077869 | 0.00072727 | 3.9818 | 0.00072714 | 2.8817e-05 | 0.15777 | 2.8812e-05 | 2.6909e-05 | 0.14733 | 2.6904e-05 | 1.6137e-15 | 8.8353e-12 | 1.6135e-15 | 1.5069e-15 | 8.2503e-12 | 1.5066e-15
Tb-148m |  | 0.00077884 | 4.2641 | 0.00077869 | 0.00072727 | 3.9818 | 0.00072714 | 2.8817e-05 | 0.15777 | 2.8812e-05 | 2.6909e-05 | 0.14733 | 2.6904e-05 | 1.6137e-15 | 8.8353e-12 | 1.6135e-15 | 1.5069e-15 | 8.2503e-12 | 1.5066e-15
Tb-149 |  | 0.00077884 | 4.2641 | 0.00077869 | 0.00072727 | 3.9818 | 0.00072714 | 2.8817e-05 | 0.15777 | 2.8812e-05 | 2.6909e-05 | 0.14733 | 2.6904e-05 | 1.6247e-15 | 8.895e-12 | 1.6244e-15 | 1.5171e-15 | 8.3061e-12 | 1.5168e-15
Tb-149m |  | 0.00077884 | 4.2641 | 0.00077869 | 0.00072727 | 3.9818 | 0.00072714 | 2.8817e-05 | 0.15777 | 2.8812e-05 | 2.6909e-05 | 0.14733 | 2.6904e-05 | 1.6247e-15 | 8.895e-12 | 1.6244e-15 | 1.5171e-15 | 8.3061e-12 | 1.5168e-15
Tb-150 |  | 0.00077884 | 4.2641 | 0.00077869 | 0.00072727 | 3.9818 | 0.00072714 | 2.8817e-05 | 0.15777 | 2.8812e-05 | 2.6909e-05 | 0.14733 | 2.6904e-05 | 1.6356e-15 | 8.9547e-12 | 1.6353e-15 | 1.5273e-15 | 8.3618e-12 | 1.527e-15
Tb-150m |  | 0.00077884 | 4.2641 | 0.00077869 | 0.00072727 | 3.9818 | 0.00072714 | 2.8817e-05 | 0.15777 | 2.8812e-05 | 2.6909e-05 | 0.14733 | 2.6904e-05 | 1.6356e-15 | 8.9547e-12 | 1.6353e-15 | 1.5273e-15 | 8.3618e-12 | 1.527e-15
Tb-151 |  | 0.00077884 | 4.2641 | 0.00077869 | 0.00072727 | 3.9818 | 0.00072714 | 2.8817e-05 | 0.15777 | 2.8812e-05 | 2.6909e-05 | 0.14733 | 2.6904e-05 | 1.6465e-15 | 9.0144e-12 | 1.6462e-15 | 1.5375e-15 | 8.4176e-12 | 1.5372e-15
Tb-151m |  | 0.00077884 | 4.2641 | 0.00077869 | 0.00072727 | 3.9818 | 0.00072714 | 2.8817e-05 | 0.15777 | 2.8812e-05 | 2.6909e-05 | 0.14733 | 2.6904e-05 | 1.6465e-15 | 9.0144e-12 | 1.6462e-15 | 1.5375e-15 | 8.4176e-12 | 1.5372e-15
Tb-152 |  | 0.00077884 | 4.2641 | 0.00077869 | 0.00072727 | 3.9818 | 0.00072714 | 2.8817e-05 | 0.15777 | 2.8812e-05 | 2.6909e-05 | 0.14733 | 2.6904e-05 | 1.6574e-15 | 9.0741e-12 | 1.6571e-15 | 1.5476e-15 | 8.4733e-12 | 1.5474e-15
Tb-152m |  | 0.00077884 | 4.2641 | 0.00077869 | 0.00072727 | 3.9818 | 0.00072714 | 2.8817e-05 | 0.15777 | 2.8812e-05 | 2.6909e-05 | 0.14733 | 2.6904e-05 | 1.6574e-15 | 9.0741e-12 | 1.6571e-15 | 1.5476e-15 | 8.4733e-12 | 1.5474e-15
Tb-153 |  | 0.00077884 | 4.2641 | 0.00077869 | 0.00072727 | 3.9818 | 0.00072714 | 2.8817e-05 | 0.15777 | 2.8812e-05 | 2.6909e-05 | 0.14733 | 2.6904e-05 | 1.6683e-15 | 9.1338e-12 | 1.668e-15 | 1.5578e-15 | 8.5291e-12 | 1.5575e-15
Tb-154 |  | 0.00077884 | 4.2641 | 0.00077869 | 0.00072727 | 3.9818 | 0.00072714 | 2.8817e-05 | 0.15777 | 2.8812e-05 | 2.6909e-05 | 0.14733 | 2.6904e-05 | 1.6792e-15 | 9.1935e-12 | 1.6789e-15 | 1.568e-15 | 8.5848e-12 | 1.5677e-15
Tb-155 |  | 0.00077884 | 4.2641 | 0.00077869 | 0.00072727 | 3.9818 | 0.00072714 | 2.8817e-05 | 0.15777 | 2.8812e-05 | 2.6909e-05 | 0.14733 | 2.6904e-05 | 1.6901e-15 | 9.2532e-12 | 1.6898e-15 | 1.5782e-15 | 8.6405e-12 | 1.5779e-15
Tb-156 |  | 0.00077884 | 4.2641 | 0.00077869 | 0.00072727 | 3.9818 | 0.00072714 | 2.8817e-05 | 0.15777 | 2.8812e-05 | 2.6909e-05 | 0.14733 | 2.6904e-05 | 1.701e-15 | 9.3129e-12 | 1.7007e-15 | 1.5884e-15 | 8.6963e-12 | 1.5881e-15
Tb-156m |  | 0.00077884 | 4.2641 | 0.00077869 | 0.00072727 | 3.9818 | 0.00072714 | 2.8817e-05 | 0.15777 | 2.8812e-05 | 2.6909e-05 | 0.14733 | 2.6904e-05 | 1.701e-15 | 9.3129e-12 | 1.7007e-15 | 1.5884e-15 | 8.6963e-12 | 1.5881e-15
Tb-156n |  | 0.00077884 | 4.2641 | 0.00077869 | 0.00072727 | 3.9818 | 0.00072714 | 2.8817e-05 | 0.15777 | 2.8812e-05 | 2.6909e-05 | 0.14733 | 2.6904e-05 | 1.701e-15 | 9.3129e-12 | 1.7007e-15 | 1.5884e-15 | 8.6963e-12 | 1.5881e-15
Tb-157 |  | 0.00077884 | 4.2641 | 0.00077869 | 0.00072727 | 3.9818 | 0.00072714 | 2.8817e-05 | 0.15777 | 2.8812e-05 | 2.6909e-05 | 0.14733 | 2.6904e-05 | 1.7119e-15 | 9.3726e-12 | 1.7116e-15 | 1.5985e-15 | 8.752e-12 | 1.5983e-15
Tb-158 |  | 0.00077884 | 4.2641 | 0.00077869 | 0.00072727 | 3.9818 | 0.00072714 | 2.8817e-05 | 0.15777 | 2.8812e-05 | 2.6909e-05 | 0.14733 | 2.6904e-05 | 1.7228e-15 | 9.4323e-12 | 1.7225e-15 | 1.6087e-15 | 8.8078e-12 | 1.6084e-15
Tb-160 |  | 0.00077884 | 4.2641 | 0.00077869 | 0.00072727 | 3.9818 | 0.00072714 | 2.8817e-05 | 0.15777 | 2.8812e-05 | 2.6909e-05 | 0.14733 | 2.6904e-05 | 1.7446e-15 | 9.5517e-12 | 1.7443e-15 | 1.6291e-15 | 8.9193e-12 | 1.6288e-15
Tb-161 |  | 0.00077884 | 4.2641 | 0.00077869 | 0.00072727 | 3.9818 | 0.00072714 | 2.8817e-05 | 0.15777 | 2.8812e-05 | 2.6909e-05 | 0.14733 | 2.6904e-05 | 1.7555e-15 | 9.6113e-12 | 1.7552e-15 | 1.6393e-15 | 8.975e-12 | 1.639e-15
Tb-162 |  | 0.00077884 | 4.2641 | 0.00077869 | 0.00072727 | 3.9818 | 0.00072714 | 2.8817e-05 | 0.15777 | 2.8812e-05 | 2.6909e-05 | 0.14733 | 2.6904e-05 | 1.7664e-15 | 9.671e-12 | 1.7661e-15 | 1.6495e-15 | 9.0308e-12 | 1.6492e-15
Tb-163 |  | 0.00077884 | 4.2641 | 0.00077869 | 0.00072727 | 3.9818 | 0.00072714 | 2.8817e-05 | 0.15777 | 2.8812e-05 | 2.6909e-05 | 0.14733 | 2.6904e-05 | 1.7773e-15 | 9.7307e-12 | 1.777e-15 | 1.6596e-15 | 9.0865e-12 | 1.6593e-15
Tb-164 |  | 0.00077884 | 4.2641 | 0.00077869 | 0.00072727 | 3.9818 | 0.00072714 | 2.8817e-05 | 0.15777 | 2.8812e-05 | 2.6909e-05 | 0.14733 | 2.6904e-05 | 1.7882e-15 | 9.7904e-12 | 1.7879e-15 | 1.6698e-15 | 9.1423e-12 | 1.6695e-15
Tb-165 |  | 0.00077884 | 4.2641 | 0.00077869 | 0.00072727 | 3.9818 | 0.00072714 | 2.8817e-05 | 0.15777 | 2.8812e-05 | 2.6909e-05 | 0.14733 | 2.6904e-05 | 1.7991e-15 | 9.8501e-12 | 1.7988e-15 | 1.68e-15 | 9.198e-12 | 1.6797e-15
Tc-101 |  | 0.00077884 | 4.2641 | 0.00077869 | 0.00072727 | 3.9818 | 0.00072714 | 2.8817e-05 | 0.15777 | 2.8812e-05 | 2.6909e-05 | 0.14733 | 2.6904e-05 | 1.1013e-15 | 6.0295e-12 | 1.1011e-15 | 1.0284e-15 | 5.6303e-12 | 1.0282e-15
Tc-102 |  | 0.00077884 | 4.2641 | 0.00077869 | 0.00072727 | 3.9818 | 0.00072714 | 2.8817e-05 | 0.15777 | 2.8812e-05 | 2.6909e-05 | 0.14733 | 2.6904e-05 | 1.1122e-15 | 6.0892e-12 | 1.112e-15 | 1.0385e-15 | 5.686e-12 | 1.0384e-15
Tc-102m |  | 0.00077884 | 4.2641 | 0.00077869 | 0.00072727 | 3.9818 | 0.00072714 | 2.8817e-05 | 0.15777 | 2.8812e-05 | 2.6909e-05 | 0.14733 | 2.6904e-05 | 1.1122e-15 | 6.0892e-12 | 1.112e-15 | 1.0385e-15 | 5.686e-12 | 1.0384e-15
Tc-104 |  | 0.00077884 | 4.2641 | 0.00077869 | 0.00072727 | 3.9818 | 0.00072714 | 2.8817e-05 | 0.15777 | 2.8812e-05 | 2.6909e-05 | 0.14733 | 2.6904e-05 | 1.134e-15 | 6.2086e-12 | 1.1338e-15 | 1.0589e-15 | 5.7975e-12 | 1.0587e-15
Tc-105 |  | 0.00077884 | 4.2641 | 0.00077869 | 0.00072727 | 3.9818 | 0.00072714 | 2.8817e-05 | 0.15777 | 2.8812e-05 | 2.6909e-05 | 0.14733 | 2.6904e-05 | 1.1449e-15 | 6.2683e-12 | 1.1447e-15 | 1.0691e-15 | 5.8533e-12 | 1.0689e-15
Tc-91 |  | 0.00077884 | 4.2641 | 0.00077869 | 0.00072727 | 3.9818 | 0.00072714 | 2.8817e-05 | 0.15777 | 2.8812e-05 | 2.6909e-05 | 0.14733 | 2.6904e-05 | 9.9224e-16 | 5.4325e-12 | 9.9206e-16 | 9.2655e-16 | 5.0728e-12 | 9.2638e-16
Tc-91m |  | 0.00077884 | 4.2641 | 0.00077869 | 0.00072727 | 3.9818 | 0.00072714 | 2.8817e-05 | 0.15777 | 2.8812e-05 | 2.6909e-05 | 0.14733 | 2.6904e-05 | 9.9224e-16 | 5.4325e-12 | 9.9206e-16 | 9.2655e-16 | 5.0728e-12 | 9.2638e-16
Tc-92 |  | 0.00077884 | 4.2641 | 0.00077869 | 0.00072727 | 3.9818 | 0.00072714 | 2.8817e-05 | 0.15777 | 2.8812e-05 | 2.6909e-05 | 0.14733 | 2.6904e-05 | 1.0031e-15 | 5.4922e-12 | 1.003e-15 | 9.3673e-16 | 5.1286e-12 | 9.3656e-16
Tc-93 |  | 0.00077884 | 4.2641 | 0.00077869 | 0.00072727 | 3.9818 | 0.00072714 | 2.8817e-05 | 0.15777 | 2.8812e-05 | 2.6909e-05 | 0.14733 | 2.6904e-05 | 1.014e-15 | 5.5519e-12 | 1.0139e-15 | 9.4691e-16 | 5.1843e-12 | 9.4674e-16
Tc-93m |  | 0.00077884 | 4.2641 | 0.00077869 | 0.00072727 | 3.9818 | 0.00072714 | 2.8817e-05 | 0.15777 | 2.8812e-05 | 2.6909e-05 | 0.14733 | 2.6904e-05 | 1.014e-15 | 5.5519e-12 | 1.0139e-15 | 9.4691e-16 | 5.1843e-12 | 9.4674e-16
Tc-94 |  | 0.00077884 | 4.2641 | 0.00077869 | 0.00072727 | 3.9818 | 0.00072714 | 2.8817e-05 | 0.15777 | 2.8812e-05 | 2.6909e-05 | 0.14733 | 2.6904e-05 | 1.0249e-15 | 5.6116e-12 | 1.0248e-15 | 9.5709e-16 | 5.2401e-12 | 9.5692e-16
Tc-94m |  | 0.00077884 | 4.2641 | 0.00077869 | 0.00072727 | 3.9818 | 0.00072714 | 2.8817e-05 | 0.15777 | 2.8812e-05 | 2.6909e-05 | 0.14733 | 2.6904e-05 | 1.0249e-15 | 5.6116e-12 | 1.0248e-15 | 9.5709e-16 | 5.2401e-12 | 9.5692e-16
Tc-95 |  | 0.00077884 | 4.2641 | 0.00077869 | 0.00072727 | 3.9818 | 0.00072714 | 2.8817e-05 | 0.15777 | 2.8812e-05 | 2.6909e-05 | 0.14733 | 2.6904e-05 | 1.0359e-15 | 5.6713e-12 | 1.0357e-15 | 9.6727e-16 | 5.2958e-12 | 9.671e-16
Tc-95m |  | 0.00077884 | 4.2641 | 0.00077869 | 0.00072727 | 3.9818 | 0.00072714 | 2.8817e-05 | 0.15777 | 2.8812e-05 | 2.6909e-05 | 0.14733 | 2.6904e-05 | 1.0359e-15 | 5.6713e-12 | 1.0357e-15 | 9.6727e-16 | 5.2958e-12 | 9.671e-16
Tc-96 |  | 0.00077884 | 4.2641 | 0.00077869 | 0.00072727 | 3.9818 | 0.00072714 | 2.8817e-05 | 0.15777 | 2.8812e-05 | 2.6909e-05 | 0.14733 | 2.6904e-05 | 1.0468e-15 | 5.731e-12 | 1.0466e-15 | 9.7745e-16 | 5.3516e-12 | 9.7728e-16
Tc-96m |  | 0.00077884 | 4.2641 | 0.00077869 | 0.00072727 | 3.9818 | 0.00072714 | 2.8817e-05 | 0.15777 | 2.8812e-05 | 2.6909e-05 | 0.14733 | 2.6904e-05 | 1.0468e-15 | 5.731e-12 | 1.0466e-15 | 9.7745e-16 | 5.3516e-12 | 9.7728e-16
Tc-97 |  | 0.00077884 | 4.2641 | 0.00077869 | 0.00072727 | 3.9818 | 0.00072714 | 2.8817e-05 | 0.15777 | 2.8812e-05 | 2.6909e-05 | 0.14733 | 2.6904e-05 | 1.0577e-15 | 5.7907e-12 | 1.0575e-15 | 9.8764e-16 | 5.4073e-12 | 9.8746e-16
Tc-97m |  | 0.00077884 | 4.2641 | 0.00077869 | 0.00072727 | 3.9818 | 0.00072714 | 2.8817e-05 | 0.15777 | 2.8812e-05 | 2.6909e-05 | 0.14733 | 2.6904e-05 | 1.0577e-15 | 5.7907e-12 | 1.0575e-15 | 9.8764e-16 | 5.4073e-12 | 9.8746e-16
Tc-98 |  | 0.00077884 | 4.2641 | 0.00077869 | 0.00072727 | 3.9818 | 0.00072714 | 2.8817e-05 | 0.15777 | 2.8812e-05 | 2.6909e-05 | 0.14733 | 2.6904e-05 | 1.0686e-15 | 5.8504e-12 | 1.0684e-15 | 9.9782e-16 | 5.4631e-12 | 9.9764e-16
Tc-99 |  | 0.00077884 | 4.2641 | 0.00077869 | 0.00072727 | 3.9818 | 0.00072714 | 2.8817e-05 | 0.15777 | 2.8812e-05 | 2.6909e-05 | 0.14733 | 2.6904e-05 | 1.0795e-15 | 5.9101e-12 | 1.0793e-15 | 1.008e-15 | 5.5188e-12 | 1.0078e-15
Tc-99m |  | 0.00077884 | 4.2641 | 0.00077869 | 0.00072727 | 3.9818 | 0.00072714 | 2.8817e-05 | 0.15777 | 2.8812e-05 | 2.6909e-05 | 0.14733 | 2.6904e-05 | 1.0795e-15 | 5.9101e-12 | 1.0793e-15 | 1.008e-15 | 5.5188e-12 | 1.0078e-15
Te-113 |  | 0.00077884 | 4.2641 | 0.00077869 | 0.00072727 | 3.9818 | 0.00072714 | 2.8817e-05 | 0.15777 | 2.8812e-05 | 2.6909e-05 | 0.14733 | 2.6904e-05 | 1.2321e-15 | 6.7459e-12 | 1.2319e-15 | 1.1505e-15 | 6.2992e-12 | 1.1503e-15
Te-115 |  | 0.00077884 | 4.2641 | 0.00077869 | 0.00072727 | 3.9818 | 0.00072714 | 2.8817e-05 | 0.15777 | 2.8812e-05 | 2.6909e-05 | 0.14733 | 2.6904e-05 | 1.2539e-15 | 6.8652e-12 | 1.2537e-15 | 1.1709e-15 | 6.4107e-12 | 1.1707e-15
Te-115m |  | 0.00077884 | 4.2641 | 0.00077869 | 0.00072727 | 3.9818 | 0.00072714 | 2.8817e-05 | 0.15777 | 2.8812e-05 | 2.6909e-05 | 0.14733 | 2.6904e-05 | 1.2539e-15 | 6.8652e-12 | 1.2537e-15 | 1.1709e-15 | 6.4107e-12 | 1.1707e-15
Te-116 |  | 0.00077884 | 4.2641 | 0.00077869 | 0.00072727 | 3.9818 | 0.00072714 | 2.8817e-05 | 0.15777 | 2.8812e-05 | 2.6909e-05 | 0.14733 | 2.6904e-05 | 1.2648e-15 | 6.9249e-12 | 1.2646e-15 | 1.1811e-15 | 6.4665e-12 | 1.1809e-15
Te-118 |  | 0.00077884 | 4.2641 | 0.00077869 | 0.00072727 | 3.9818 | 0.00072714 | 2.8817e-05 | 0.15777 | 2.8812e-05 | 2.6909e-05 | 0.14733 | 2.6904e-05 | 1.2866e-15 | 7.0443e-12 | 1.2864e-15 | 1.2015e-15 | 6.578e-12 | 1.2012e-15
Te-119 |  | 0.00077884 | 4.2641 | 0.00077869 | 0.00072727 | 3.9818 | 0.00072714 | 2.8817e-05 | 0.15777 | 2.8812e-05 | 2.6909e-05 | 0.14733 | 2.6904e-05 | 1.2975e-15 | 7.104e-12 | 1.2973e-15 | 1.2116e-15 | 6.6337e-12 | 1.2114e-15
Te-121m |  | 0.00077884 | 4.2641 | 0.00077869 | 0.00072727 | 3.9818 | 0.00072714 | 2.8817e-05 | 0.15777 | 2.8812e-05 | 2.6909e-05 | 0.14733 | 2.6904e-05 | 1.3193e-15 | 7.2234e-12 | 1.3191e-15 | 1.232e-15 | 6.7452e-12 | 1.2318e-15
Te-123m |  | 0.00077884 | 4.2641 | 0.00077869 | 0.00072727 | 3.9818 | 0.00072714 | 2.8817e-05 | 0.15777 | 2.8812e-05 | 2.6909e-05 | 0.14733 | 2.6904e-05 | 1.3412e-15 | 7.3428e-12 | 1.3409e-15 | 1.2524e-15 | 6.8567e-12 | 1.2521e-15
Te-125m |  | 0.00077884 | 4.2641 | 0.00077869 | 0.00072727 | 3.9818 | 0.00072714 | 2.8817e-05 | 0.15777 | 2.8812e-05 | 2.6909e-05 | 0.14733 | 2.6904e-05 | 1.363e-15 | 7.4622e-12 | 1.3627e-15 | 1.2727e-15 | 6.9682e-12 | 1.2725e-15
Te-127 |  | 0.00077884 | 4.2641 | 0.00077869 | 0.00072727 | 3.9818 | 0.00072714 | 2.8817e-05 | 0.15777 | 2.8812e-05 | 2.6909e-05 | 0.14733 | 2.6904e-05 | 1.3848e-15 | 7.5816e-12 | 1.3845e-15 | 1.2931e-15 | 7.0797e-12 | 1.2929e-15
Te-127m |  | 0.00077884 | 4.2641 | 0.00077869 | 0.00072727 | 3.9818 | 0.00072714 | 2.8817e-05 | 0.15777 | 2.8812e-05 | 2.6909e-05 | 0.14733 | 2.6904e-05 | 1.3848e-15 | 7.5816e-12 | 1.3845e-15 | 1.2931e-15 | 7.0797e-12 | 1.2929e-15
Te-129m |  | 0.00077884 | 4.2641 | 0.00077869 | 0.00072727 | 3.9818 | 0.00072714 | 2.8817e-05 | 0.15777 | 2.8812e-05 | 2.6909e-05 | 0.14733 | 2.6904e-05 | 1.4066e-15 | 7.701e-12 | 1.4063e-15 | 1.3135e-15 | 7.1912e-12 | 1.3132e-15
Th-223 |  | 0.00077884 | 4.2641 | 0.00077869 | 0.00072727 | 3.9818 | 0.00072714 | 2.8817e-05 | 0.15777 | 2.8812e-05 | 2.6909e-05 | 0.14733 | 2.6904e-05 | 2.4315e-15 | 1.3313e-11 | 2.4311e-15 | 2.2705e-15 | 1.2431e-11 | 2.2701e-15
Th-224 |  | 0.00077884 | 4.2641 | 0.00077869 | 0.00072727 | 3.9818 | 0.00072714 | 2.8817e-05 | 0.15777 | 2.8812e-05 | 2.6909e-05 | 0.14733 | 2.6904e-05 | 2.4424e-15 | 1.3372e-11 | 2.442e-15 | 2.2807e-15 | 1.2487e-11 | 2.2803e-15
Th-226 |  | 0.00077884 | 4.2641 | 0.00077869 | 0.00072727 | 3.9818 | 0.00072714 | 2.8817e-05 | 0.15777 | 2.8812e-05 | 2.6909e-05 | 0.14733 | 2.6904e-05 | 2.4642e-15 | 1.3492e-11 | 2.4638e-15 | 2.3011e-15 | 1.2598e-11 | 2.3007e-15
Th-227 |  | 0.00077884 | 4.2641 | 0.00077869 | 0.00072727 | 3.9818 | 0.00072714 | 2.8817e-05 | 0.15777 | 2.8812e-05 | 2.6909e-05 | 0.14733 | 2.6904e-05 | 2.4751e-15 | 1.3551e-11 | 2.4747e-15 | 2.3113e-15 | 1.2654e-11 | 2.3109e-15
Th-228 |  | 0.00077884 | 4.2641 | 0.00077869 | 0.00072727 | 3.9818 | 0.00072714 | 2.8817e-05 | 0.15777 | 2.8812e-05 | 2.6909e-05 | 0.14733 | 2.6904e-05 | 2.486e-15 | 1.3611e-11 | 2.4856e-15 | 2.3215e-15 | 1.271e-11 | 2.321e-15
Th-229 | SE | 0.00077884 | 4.2641 | 0.00077869 | 0.00072727 | 3.9818 | 0.00072714 | 2.8817e-05 | 0.15777 | 2.8812e-05 | 2.6909e-05 | 0.14733 | 2.6904e-05 | 2.497e-15 | 1.3671e-11 | 2.4965e-15 | 2.3316e-15 | 1.2766e-11 | 2.3312e-15
Th-230 |  | 0.00077884 | 4.2641 | 0.00077869 | 0.00072727 | 3.9818 | 0.00072714 | 2.8817e-05 | 0.15777 | 2.8812e-05 | 2.6909e-05 | 0.14733 | 2.6904e-05 | 2.5079e-15 | 1.373e-11 | 2.5074e-15 | 2.3418e-15 | 1.2821e-11 | 2.3414e-15
Th-231 |  | 0.00077884 | 4.2641 | 0.00077869 | 0.00072727 | 3.9818 | 0.00072714 | 2.8817e-05 | 0.15777 | 2.8812e-05 | 2.6909e-05 | 0.14733 | 2.6904e-05 | 2.5188e-15 | 1.379e-11 | 2.5183e-15 | 2.352e-15 | 1.2877e-11 | 2.3516e-15
Th-232 |  | 0.00077884 | 4.2641 | 0.00077869 | 0.00072727 | 3.9818 | 0.00072714 | 2.8817e-05 | 0.15777 | 2.8812e-05 | 2.6909e-05 | 0.14733 | 2.6904e-05 | 2.5297e-15 | 1.385e-11 | 2.5292e-15 | 2.3622e-15 | 1.2933e-11 | 2.3618e-15
Th-233 |  | 0.00077884 | 4.2641 | 0.00077869 | 0.00072727 | 3.9818 | 0.00072714 | 2.8817e-05 | 0.15777 | 2.8812e-05 | 2.6909e-05 | 0.14733 | 2.6904e-05 | 2.5406e-15 | 1.391e-11 | 2.5401e-15 | 2.3724e-15 | 1.2989e-11 | 2.3719e-15
Th-234 |  | 0.00077884 | 4.2641 | 0.00077869 | 0.00072727 | 3.9818 | 0.00072714 | 2.8817e-05 | 0.15777 | 2.8812e-05 | 2.6909e-05 | 0.14733 | 2.6904e-05 | 2.5515e-15 | 1.3969e-11 | 2.551e-15 | 2.3825e-15 | 1.3044e-11 | 2.3821e-15
Th-235 |  | 0.00077884 | 4.2641 | 0.00077869 | 0.00072727 | 3.9818 | 0.00072714 | 2.8817e-05 | 0.15777 | 2.8812e-05 | 2.6909e-05 | 0.14733 | 2.6904e-05 | 2.5624e-15 | 1.4029e-11 | 2.5619e-15 | 2.3927e-15 | 1.31e-11 | 2.3923e-15
Th-236 |  | 0.00077884 | 4.2641 | 0.00077869 | 0.00072727 | 3.9818 | 0.00072714 | 2.8817e-05 | 0.15777 | 2.8812e-05 | 2.6909e-05 | 0.14733 | 2.6904e-05 | 2.5733e-15 | 1.4089e-11 | 2.5728e-15 | 2.4029e-15 | 1.3156e-11 | 2.4025e-15
Ti-44 |  | 0.00077884 | 4.2641 | 0.00077869 | 0.00072727 | 3.9818 | 0.00072714 | 2.8817e-05 | 0.15777 | 2.8812e-05 | 2.6909e-05 | 0.14733 | 2.6904e-05 | 4.7976e-16 | 2.6267e-12 | 4.7968e-16 | 4.48e-16 | 2.4528e-12 | 4.4792e-16
Ti-45 |  | 0.00077884 | 4.2641 | 0.00077869 | 0.00072727 | 3.9818 | 0.00072714 | 2.8817e-05 | 0.15777 | 2.8812e-05 | 2.6909e-05 | 0.14733 | 2.6904e-05 | 4.9067e-16 | 2.6864e-12 | 4.9058e-16 | 4.5818e-16 | 2.5085e-12 | 4.581e-16
Ti-51 |  | 0.00077884 | 4.2641 | 0.00077869 | 0.00072727 | 3.9818 | 0.00072714 | 2.8817e-05 | 0.15777 | 2.8812e-05 | 2.6909e-05 | 0.14733 | 2.6904e-05 | 5.5609e-16 | 3.0446e-12 | 5.5599e-16 | 5.1927e-16 | 2.843e-12 | 5.1918e-16
Ti-52 |  | 0.00077884 | 4.2641 | 0.00077869 | 0.00072727 | 3.9818 | 0.00072714 | 2.8817e-05 | 0.15777 | 2.8812e-05 | 2.6909e-05 | 0.14733 | 2.6904e-05 | 5.6699e-16 | 3.1043e-12 | 5.6689e-16 | 5.2945e-16 | 2.8988e-12 | 5.2936e-16
Tl-190 |  | 0.00077884 | 4.2641 | 0.00077869 | 0.00072727 | 3.9818 | 0.00072714 | 2.8817e-05 | 0.15777 | 2.8812e-05 | 2.6909e-05 | 0.14733 | 2.6904e-05 | 2.0717e-15 | 1.1343e-11 | 2.0713e-15 | 1.9345e-15 | 1.0592e-11 | 1.9342e-15
Tl-190m |  | 0.00077884 | 4.2641 | 0.00077869 | 0.00072727 | 3.9818 | 0.00072714 | 2.8817e-05 | 0.15777 | 2.8812e-05 | 2.6909e-05 | 0.14733 | 2.6904e-05 | 2.0717e-15 | 1.1343e-11 | 2.0713e-15 | 1.9345e-15 | 1.0592e-11 | 1.9342e-15
Tl-194 |  | 0.00077884 | 4.2641 | 0.00077869 | 0.00072727 | 3.9818 | 0.00072714 | 2.8817e-05 | 0.15777 | 2.8812e-05 | 2.6909e-05 | 0.14733 | 2.6904e-05 | 2.1153e-15 | 1.1581e-11 | 2.1149e-15 | 1.9753e-15 | 1.0815e-11 | 1.9749e-15
Tl-194m |  | 0.00077884 | 4.2641 | 0.00077869 | 0.00072727 | 3.9818 | 0.00072714 | 2.8817e-05 | 0.15777 | 2.8812e-05 | 2.6909e-05 | 0.14733 | 2.6904e-05 | 2.1153e-15 | 1.1581e-11 | 2.1149e-15 | 1.9753e-15 | 1.0815e-11 | 1.9749e-15
Tl-195 |  | 0.00077884 | 4.2641 | 0.00077869 | 0.00072727 | 3.9818 | 0.00072714 | 2.8817e-05 | 0.15777 | 2.8812e-05 | 2.6909e-05 | 0.14733 | 2.6904e-05 | 2.1262e-15 | 1.1641e-11 | 2.1258e-15 | 1.9855e-15 | 1.087e-11 | 1.9851e-15
Tl-196 |  | 0.00077884 | 4.2641 | 0.00077869 | 0.00072727 | 3.9818 | 0.00072714 | 2.8817e-05 | 0.15777 | 2.8812e-05 | 2.6909e-05 | 0.14733 | 2.6904e-05 | 2.1371e-15 | 1.1701e-11 | 2.1367e-15 | 1.9956e-15 | 1.0926e-11 | 1.9953e-15
Tl-197 |  | 0.00077884 | 4.2641 | 0.00077869 | 0.00072727 | 3.9818 | 0.00072714 | 2.8817e-05 | 0.15777 | 2.8812e-05 | 2.6909e-05 | 0.14733 | 2.6904e-05 | 2.148e-15 | 1.176e-11 | 2.1476e-15 | 2.0058e-15 | 1.0982e-11 | 2.0055e-15
Tl-198 |  | 0.00077884 | 4.2641 | 0.00077869 | 0.00072727 | 3.9818 | 0.00072714 | 2.8817e-05 | 0.15777 | 2.8812e-05 | 2.6909e-05 | 0.14733 | 2.6904e-05 | 2.1589e-15 | 1.182e-11 | 2.1585e-15 | 2.016e-15 | 1.1038e-11 | 2.0156e-15
Tl-198m |  | 0.00077884 | 4.2641 | 0.00077869 | 0.00072727 | 3.9818 | 0.00072714 | 2.8817e-05 | 0.15777 | 2.8812e-05 | 2.6909e-05 | 0.14733 | 2.6904e-05 | 2.1589e-15 | 1.182e-11 | 2.1585e-15 | 2.016e-15 | 1.1038e-11 | 2.0156e-15
Tl-199 |  | 0.00077884 | 4.2641 | 0.00077869 | 0.00072727 | 3.9818 | 0.00072714 | 2.8817e-05 | 0.15777 | 2.8812e-05 | 2.6909e-05 | 0.14733 | 2.6904e-05 | 2.1698e-15 | 1.188e-11 | 2.1694e-15 | 2.0262e-15 | 1.1093e-11 | 2.0258e-15
Tl-200 |  | 0.00077884 | 4.2641 | 0.00077869 | 0.00072727 | 3.9818 | 0.00072714 | 2.8817e-05 | 0.15777 | 2.8812e-05 | 2.6909e-05 | 0.14733 | 2.6904e-05 | 2.1807e-15 | 1.194e-11 | 2.1803e-15 | 2.0364e-15 | 1.1149e-11 | 2.036e-15
Tl-201 |  | 0.00077884 | 4.2641 | 0.00077869 | 0.00072727 | 3.9818 | 0.00072714 | 2.8817e-05 | 0.15777 | 2.8812e-05 | 2.6909e-05 | 0.14733 | 2.6904e-05 | 2.1916e-15 | 1.1999e-11 | 2.1912e-15 | 2.0465e-15 | 1.1205e-11 | 2.0462e-15
Tl-202 |  | 0.00077884 | 4.2641 | 0.00077869 | 0.00072727 | 3.9818 | 0.00072714 | 2.8817e-05 | 0.15777 | 2.8812e-05 | 2.6909e-05 | 0.14733 | 2.6904e-05 | 2.2025e-15 | 1.2059e-11 | 2.2021e-15 | 2.0567e-15 | 1.1261e-11 | 2.0564e-15
Tl-204 |  | 0.00077884 | 4.2641 | 0.00077869 | 0.00072727 | 3.9818 | 0.00072714 | 2.8817e-05 | 0.15777 | 2.8812e-05 | 2.6909e-05 | 0.14733 | 2.6904e-05 | 2.2244e-15 | 1.2178e-11 | 2.224e-15 | 2.0771e-15 | 1.1372e-11 | 2.0767e-15
Tl-206 | SE | 0.00077884 | 4.2641 | 0.00077869 | 0.00072727 | 3.9818 | 0.00072714 | 2.8817e-05 | 0.15777 | 2.8812e-05 | 2.6909e-05 | 0.14733 | 2.6904e-05 | 2.2462e-15 | 1.2298e-11 | 2.2458e-15 | 2.0975e-15 | 1.1484e-11 | 2.0971e-15
Tl-206m |  | 0.00077884 | 4.2641 | 0.00077869 | 0.00072727 | 3.9818 | 0.00072714 | 2.8817e-05 | 0.15777 | 2.8812e-05 | 2.6909e-05 | 0.14733 | 2.6904e-05 | 2.2462e-15 | 1.2298e-11 | 2.2458e-15 | 2.0975e-15 | 1.1484e-11 | 2.0971e-15
Tl-207 |  | 0.00077884 | 4.2641 | 0.00077869 | 0.00072727 | 3.9818 | 0.00072714 | 2.8817e-05 | 0.15777 | 2.8812e-05 | 2.6909e-05 | 0.14733 | 2.6904e-05 | 2.2571e-15 | 1.2357e-11 | 2.2567e-15 | 2.1076e-15 | 1.1539e-11 | 2.1073e-15
Tl-208 |  | 0.00077884 | 4.2641 | 0.00077869 | 0.00072727 | 3.9818 | 0.00072714 | 2.8817e-05 | 0.15777 | 2.8812e-05 | 2.6909e-05 | 0.14733 | 2.6904e-05 | 2.268e-15 | 1.2417e-11 | 2.2676e-15 | 2.1178e-15 | 1.1595e-11 | 2.1174e-15
Tl-209 | SE | 0.00077884 | 4.2641 | 0.00077869 | 0.00072727 | 3.9818 | 0.00072714 | 2.8817e-05 | 0.15777 | 2.8812e-05 | 2.6909e-05 | 0.14733 | 2.6904e-05 | 2.2789e-15 | 1.2477e-11 | 2.2785e-15 | 2.128e-15 | 1.1651e-11 | 2.1276e-15
Tl-210 | SE | 0.00077884 | 4.2641 | 0.00077869 | 0.00072727 | 3.9818 | 0.00072714 | 2.8817e-05 | 0.15777 | 2.8812e-05 | 2.6909e-05 | 0.14733 | 2.6904e-05 | 2.2898e-15 | 1.2537e-11 | 2.2894e-15 | 2.1382e-15 | 1.1707e-11 | 2.1378e-15
Tm-161 |  | 0.00077884 | 4.2641 | 0.00077869 | 0.00072727 | 3.9818 | 0.00072714 | 2.8817e-05 | 0.15777 | 2.8812e-05 | 2.6909e-05 | 0.14733 | 2.6904e-05 | 1.7555e-15 | 9.6113e-12 | 1.7552e-15 | 1.6393e-15 | 8.975e-12 | 1.639e-15
Tm-162 |  | 0.00077884 | 4.2641 | 0.00077869 | 0.00072727 | 3.9818 | 0.00072714 | 2.8817e-05 | 0.15777 | 2.8812e-05 | 2.6909e-05 | 0.14733 | 2.6904e-05 | 1.7664e-15 | 9.671e-12 | 1.7661e-15 | 1.6495e-15 | 9.0308e-12 | 1.6492e-15
Tm-163 |  | 0.00077884 | 4.2641 | 0.00077869 | 0.00072727 | 3.9818 | 0.00072714 | 2.8817e-05 | 0.15777 | 2.8812e-05 | 2.6909e-05 | 0.14733 | 2.6904e-05 | 1.7773e-15 | 9.7307e-12 | 1.777e-15 | 1.6596e-15 | 9.0865e-12 | 1.6593e-15
Tm-164 |  | 0.00077884 | 4.2641 | 0.00077869 | 0.00072727 | 3.9818 | 0.00072714 | 2.8817e-05 | 0.15777 | 2.8812e-05 | 2.6909e-05 | 0.14733 | 2.6904e-05 | 1.7882e-15 | 9.7904e-12 | 1.7879e-15 | 1.6698e-15 | 9.1423e-12 | 1.6695e-15
Tm-165 |  | 0.00077884 | 4.2641 | 0.00077869 | 0.00072727 | 3.9818 | 0.00072714 | 2.8817e-05 | 0.15777 | 2.8812e-05 | 2.6909e-05 | 0.14733 | 2.6904e-05 | 1.7991e-15 | 9.8501e-12 | 1.7988e-15 | 1.68e-15 | 9.198e-12 | 1.6797e-15
Tm-166 |  | 0.00077884 | 4.2641 | 0.00077869 | 0.00072727 | 3.9818 | 0.00072714 | 2.8817e-05 | 0.15777 | 2.8812e-05 | 2.6909e-05 | 0.14733 | 2.6904e-05 | 1.81e-15 | 9.9098e-12 | 1.8097e-15 | 1.6902e-15 | 9.2537e-12 | 1.6899e-15
Tm-167 |  | 0.00077884 | 4.2641 | 0.00077869 | 0.00072727 | 3.9818 | 0.00072714 | 2.8817e-05 | 0.15777 | 2.8812e-05 | 2.6909e-05 | 0.14733 | 2.6904e-05 | 1.8209e-15 | 9.9695e-12 | 1.8206e-15 | 1.7004e-15 | 9.3095e-12 | 1.7001e-15
Tm-168 |  | 0.00077884 | 4.2641 | 0.00077869 | 0.00072727 | 3.9818 | 0.00072714 | 2.8817e-05 | 0.15777 | 2.8812e-05 | 2.6909e-05 | 0.14733 | 2.6904e-05 | 1.8318e-15 | 1.0029e-11 | 1.8315e-15 | 1.7105e-15 | 9.3652e-12 | 1.7102e-15
Tm-170 |  | 0.00077884 | 4.2641 | 0.00077869 | 0.00072727 | 3.9818 | 0.00072714 | 2.8817e-05 | 0.15777 | 2.8812e-05 | 2.6909e-05 | 0.14733 | 2.6904e-05 | 1.8536e-15 | 1.0149e-11 | 1.8533e-15 | 1.7309e-15 | 9.4767e-12 | 1.7306e-15
Tm-171 |  | 0.00077884 | 4.2641 | 0.00077869 | 0.00072727 | 3.9818 | 0.00072714 | 2.8817e-05 | 0.15777 | 2.8812e-05 | 2.6909e-05 | 0.14733 | 2.6904e-05 | 1.8645e-15 | 1.0208e-11 | 1.8642e-15 | 1.7411e-15 | 9.5325e-12 | 1.7408e-15
Tm-172 |  | 0.00077884 | 4.2641 | 0.00077869 | 0.00072727 | 3.9818 | 0.00072714 | 2.8817e-05 | 0.15777 | 2.8812e-05 | 2.6909e-05 | 0.14733 | 2.6904e-05 | 1.8754e-15 | 1.0268e-11 | 1.8751e-15 | 1.7513e-15 | 9.5882e-12 | 1.751e-15
Tm-173 |  | 0.00077884 | 4.2641 | 0.00077869 | 0.00072727 | 3.9818 | 0.00072714 | 2.8817e-05 | 0.15777 | 2.8812e-05 | 2.6909e-05 | 0.14733 | 2.6904e-05 | 1.8863e-15 | 1.0328e-11 | 1.886e-15 | 1.7615e-15 | 9.644e-12 | 1.7611e-15
Tm-174 |  | 0.00077884 | 4.2641 | 0.00077869 | 0.00072727 | 3.9818 | 0.00072714 | 2.8817e-05 | 0.15777 | 2.8812e-05 | 2.6909e-05 | 0.14733 | 2.6904e-05 | 1.8972e-15 | 1.0387e-11 | 1.8969e-15 | 1.7716e-15 | 9.6997e-12 | 1.7713e-15
Tm-175 |  | 0.00077884 | 4.2641 | 0.00077869 | 0.00072727 | 3.9818 | 0.00072714 | 2.8817e-05 | 0.15777 | 2.8812e-05 | 2.6909e-05 | 0.14733 | 2.6904e-05 | 1.9081e-15 | 1.0447e-11 | 1.9078e-15 | 1.7818e-15 | 9.7555e-12 | 1.7815e-15
Tm-176 |  | 0.00077884 | 4.2641 | 0.00077869 | 0.00072727 | 3.9818 | 0.00072714 | 2.8817e-05 | 0.15777 | 2.8812e-05 | 2.6909e-05 | 0.14733 | 2.6904e-05 | 1.9191e-15 | 1.0507e-11 | 1.9187e-15 | 1.792e-15 | 9.8112e-12 | 1.7917e-15
U-227 |  | 0.00077884 | 4.2641 | 0.00077869 | 0.00072727 | 3.9818 | 0.00072714 | 2.8817e-05 | 0.15777 | 2.8812e-05 | 2.6909e-05 | 0.14733 | 2.6904e-05 | 2.4751e-15 | 1.3551e-11 | 2.4747e-15 | 2.3113e-15 | 1.2654e-11 | 2.3109e-15
U-228 |  | 0.00077884 | 4.2641 | 0.00077869 | 0.00072727 | 3.9818 | 0.00072714 | 2.8817e-05 | 0.15777 | 2.8812e-05 | 2.6909e-05 | 0.14733 | 2.6904e-05 | 2.486e-15 | 1.3611e-11 | 2.4856e-15 | 2.3215e-15 | 1.271e-11 | 2.321e-15
U-230 |  | 0.00077884 | 4.2641 | 0.00077869 | 0.00072727 | 3.9818 | 0.00072714 | 2.8817e-05 | 0.15777 | 2.8812e-05 | 2.6909e-05 | 0.14733 | 2.6904e-05 | 2.5079e-15 | 1.373e-11 | 2.5074e-15 | 2.3418e-15 | 1.2821e-11 | 2.3414e-15
U-231 |  | 0.00077884 | 4.2641 | 0.00077869 | 0.00072727 | 3.9818 | 0.00072714 | 2.8817e-05 | 0.15777 | 2.8812e-05 | 2.6909e-05 | 0.14733 | 2.6904e-05 | 2.5188e-15 | 1.379e-11 | 2.5183e-15 | 2.352e-15 | 1.2877e-11 | 2.3516e-15
U-232 |  | 0.00077884 | 4.2641 | 0.00077869 | 0.00072727 | 3.9818 | 0.00072714 | 2.8817e-05 | 0.15777 | 2.8812e-05 | 2.6909e-05 | 0.14733 | 2.6904e-05 | 2.5297e-15 | 1.385e-11 | 2.5292e-15 | 2.3622e-15 | 1.2933e-11 | 2.3618e-15
U-233 | SE | 0.00077884 | 4.2641 | 0.00077869 | 0.00072727 | 3.9818 | 0.00072714 | 2.8817e-05 | 0.15777 | 2.8812e-05 | 2.6909e-05 | 0.14733 | 2.6904e-05 | 2.5406e-15 | 1.391e-11 | 2.5401e-15 | 2.3724e-15 | 1.2989e-11 | 2.3719e-15
U-234 |  | 0.00077884 | 4.2641 | 0.00077869 | 0.00072727 | 3.9818 | 0.00072714 | 2.8817e-05 | 0.15777 | 2.8812e-05 | 2.6909e-05 | 0.14733 | 2.6904e-05 | 2.5515e-15 | 1.3969e-11 | 2.551e-15 | 2.3825e-15 | 1.3044e-11 | 2.3821e-15
U-235 |  | 0.00077884 | 4.2641 | 0.00077869 | 0.00072727 | 3.9818 | 0.00072714 | 2.8817e-05 | 0.15777 | 2.8812e-05 | 2.6909e-05 | 0.14733 | 2.6904e-05 | 2.5624e-15 | 1.4029e-11 | 2.5619e-15 | 2.3927e-15 | 1.31e-11 | 2.3923e-15
U-235m |  | 0.00077884 | 4.2641 | 0.00077869 | 0.00072727 | 3.9818 | 0.00072714 | 2.8817e-05 | 0.15777 | 2.8812e-05 | 2.6909e-05 | 0.14733 | 2.6904e-05 | 2.5624e-15 | 1.4029e-11 | 2.5619e-15 | 2.3927e-15 | 1.31e-11 | 2.3923e-15
U-236 |  | 0.00077884 | 4.2641 | 0.00077869 | 0.00072727 | 3.9818 | 0.00072714 | 2.8817e-05 | 0.15777 | 2.8812e-05 | 2.6909e-05 | 0.14733 | 2.6904e-05 | 2.5733e-15 | 1.4089e-11 | 2.5728e-15 | 2.4029e-15 | 1.3156e-11 | 2.4025e-15
U-237 |  | 0.00077884 | 4.2641 | 0.00077869 | 0.00072727 | 3.9818 | 0.00072714 | 2.8817e-05 | 0.15777 | 2.8812e-05 | 2.6909e-05 | 0.14733 | 2.6904e-05 | 2.5842e-15 | 1.4148e-11 | 2.5837e-15 | 2.4131e-15 | 1.3212e-11 | 2.4127e-15
U-238 |  | 0.00077884 | 4.2641 | 0.00077869 | 0.00072727 | 3.9818 | 0.00072714 | 2.8817e-05 | 0.15777 | 2.8812e-05 | 2.6909e-05 | 0.14733 | 2.6904e-05 | 2.5951e-15 | 1.4208e-11 | 2.5946e-15 | 2.4233e-15 | 1.3267e-11 | 2.4228e-15
U-239 |  | 0.00077884 | 4.2641 | 0.00077869 | 0.00072727 | 3.9818 | 0.00072714 | 2.8817e-05 | 0.15777 | 2.8812e-05 | 2.6909e-05 | 0.14733 | 2.6904e-05 | 2.606e-15 | 1.4268e-11 | 2.6055e-15 | 2.4335e-15 | 1.3323e-11 | 2.433e-15
U-240 |  | 0.00077884 | 4.2641 | 0.00077869 | 0.00072727 | 3.9818 | 0.00072714 | 2.8817e-05 | 0.15777 | 2.8812e-05 | 2.6909e-05 | 0.14733 | 2.6904e-05 | 2.6169e-15 | 1.4327e-11 | 2.6164e-15 | 2.4436e-15 | 1.3379e-11 | 2.4432e-15
U-242 |  | 0.00077884 | 4.2641 | 0.00077869 | 0.00072727 | 3.9818 | 0.00072714 | 2.8817e-05 | 0.15777 | 2.8812e-05 | 2.6909e-05 | 0.14733 | 2.6904e-05 | 2.6387e-15 | 1.4447e-11 | 2.6382e-15 | 2.464e-15 | 1.349e-11 | 2.4636e-15
V-47 |  | 0.00077884 | 4.2641 | 0.00077869 | 0.00072727 | 3.9818 | 0.00072714 | 2.8817e-05 | 0.15777 | 2.8812e-05 | 2.6909e-05 | 0.14733 | 2.6904e-05 | 5.1247e-16 | 2.8058e-12 | 5.1238e-16 | 4.7855e-16 | 2.62e-12 | 4.7846e-16
V-48 |  | 0.00077884 | 4.2641 | 0.00077869 | 0.00072727 | 3.9818 | 0.00072714 | 2.8817e-05 | 0.15777 | 2.8812e-05 | 2.6909e-05 | 0.14733 | 2.6904e-05 | 5.2338e-16 | 2.8655e-12 | 5.2328e-16 | 4.8873e-16 | 2.6758e-12 | 4.8864e-16
V-49 |  | 0.00077884 | 4.2641 | 0.00077869 | 0.00072727 | 3.9818 | 0.00072714 | 2.8817e-05 | 0.15777 | 2.8812e-05 | 2.6909e-05 | 0.14733 | 2.6904e-05 | 5.3428e-16 | 2.9252e-12 | 5.3418e-16 | 4.9891e-16 | 2.7315e-12 | 4.9882e-16
V-50 |  | 0.00077884 | 4.2641 | 0.00077869 | 0.00072727 | 3.9818 | 0.00072714 | 2.8817e-05 | 0.15777 | 2.8812e-05 | 2.6909e-05 | 0.14733 | 2.6904e-05 | 5.4519e-16 | 2.9849e-12 | 5.4509e-16 | 5.0909e-16 | 2.7873e-12 | 5.09e-16
V-52 |  | 0.00077884 | 4.2641 | 0.00077869 | 0.00072727 | 3.9818 | 0.00072714 | 2.8817e-05 | 0.15777 | 2.8812e-05 | 2.6909e-05 | 0.14733 | 2.6904e-05 | 5.6699e-16 | 3.1043e-12 | 5.6689e-16 | 5.2945e-16 | 2.8988e-12 | 5.2936e-16
V-53 |  | 0.00077884 | 4.2641 | 0.00077869 | 0.00072727 | 3.9818 | 0.00072714 | 2.8817e-05 | 0.15777 | 2.8812e-05 | 2.6909e-05 | 0.14733 | 2.6904e-05 | 5.779e-16 | 3.164e-12 | 5.7779e-16 | 5.3964e-16 | 2.9545e-12 | 5.3954e-16
W-177 |  | 0.00077884 | 4.2641 | 0.00077869 | 0.00072727 | 3.9818 | 0.00072714 | 2.8817e-05 | 0.15777 | 2.8812e-05 | 2.6909e-05 | 0.14733 | 2.6904e-05 | 1.93e-15 | 1.0567e-11 | 1.9296e-15 | 1.8022e-15 | 9.8669e-12 | 1.8019e-15
W-178 |  | 0.00077884 | 4.2641 | 0.00077869 | 0.00072727 | 3.9818 | 0.00072714 | 2.8817e-05 | 0.15777 | 2.8812e-05 | 2.6909e-05 | 0.14733 | 2.6904e-05 | 1.9409e-15 | 1.0626e-11 | 1.9405e-15 | 1.8124e-15 | 9.9227e-12 | 1.812e-15
W-179 |  | 0.00077884 | 4.2641 | 0.00077869 | 0.00072727 | 3.9818 | 0.00072714 | 2.8817e-05 | 0.15777 | 2.8812e-05 | 2.6909e-05 | 0.14733 | 2.6904e-05 | 1.9518e-15 | 1.0686e-11 | 1.9514e-15 | 1.8225e-15 | 9.9784e-12 | 1.8222e-15
W-179m |  | 0.00077884 | 4.2641 | 0.00077869 | 0.00072727 | 3.9818 | 0.00072714 | 2.8817e-05 | 0.15777 | 2.8812e-05 | 2.6909e-05 | 0.14733 | 2.6904e-05 | 1.9518e-15 | 1.0686e-11 | 1.9514e-15 | 1.8225e-15 | 9.9784e-12 | 1.8222e-15
W-181 |  | 0.00077884 | 4.2641 | 0.00077869 | 0.00072727 | 3.9818 | 0.00072714 | 2.8817e-05 | 0.15777 | 2.8812e-05 | 2.6909e-05 | 0.14733 | 2.6904e-05 | 1.9736e-15 | 1.0805e-11 | 1.9732e-15 | 1.8429e-15 | 1.009e-11 | 1.8426e-15
W-185 |  | 0.00077884 | 4.2641 | 0.00077869 | 0.00072727 | 3.9818 | 0.00072714 | 2.8817e-05 | 0.15777 | 2.8812e-05 | 2.6909e-05 | 0.14733 | 2.6904e-05 | 2.0172e-15 | 1.1044e-11 | 2.0168e-15 | 1.8836e-15 | 1.0313e-11 | 1.8833e-15
W-185m |  | 0.00077884 | 4.2641 | 0.00077869 | 0.00072727 | 3.9818 | 0.00072714 | 2.8817e-05 | 0.15777 | 2.8812e-05 | 2.6909e-05 | 0.14733 | 2.6904e-05 | 2.0172e-15 | 1.1044e-11 | 2.0168e-15 | 1.8836e-15 | 1.0313e-11 | 1.8833e-15
W-187 |  | 0.00077884 | 4.2641 | 0.00077869 | 0.00072727 | 3.9818 | 0.00072714 | 2.8817e-05 | 0.15777 | 2.8812e-05 | 2.6909e-05 | 0.14733 | 2.6904e-05 | 2.039e-15 | 1.1163e-11 | 2.0386e-15 | 1.904e-15 | 1.0424e-11 | 1.9037e-15
W-188 |  | 0.00077884 | 4.2641 | 0.00077869 | 0.00072727 | 3.9818 | 0.00072714 | 2.8817e-05 | 0.15777 | 2.8812e-05 | 2.6909e-05 | 0.14733 | 2.6904e-05 | 2.0499e-15 | 1.1223e-11 | 2.0495e-15 | 1.9142e-15 | 1.048e-11 | 1.9138e-15
W-190 |  | 0.00077884 | 4.2641 | 0.00077869 | 0.00072727 | 3.9818 | 0.00072714 | 2.8817e-05 | 0.15777 | 2.8812e-05 | 2.6909e-05 | 0.14733 | 2.6904e-05 | 2.0717e-15 | 1.1343e-11 | 2.0713e-15 | 1.9345e-15 | 1.0592e-11 | 1.9342e-15
Xe-120 |  | 0.00077884 | 4.2641 | 0.00077869 | 0.00072727 | 3.9818 | 0.00072714 | 2.8817e-05 | 0.15777 | 2.8812e-05 | 2.6909e-05 | 0.14733 | 2.6904e-05 | 1.3084e-15 | 7.1637e-12 | 1.3082e-15 | 1.2218e-15 | 6.6895e-12 | 1.2216e-15
Xe-121 |  | 0.00077884 | 4.2641 | 0.00077869 | 0.00072727 | 3.9818 | 0.00072714 | 2.8817e-05 | 0.15777 | 2.8812e-05 | 2.6909e-05 | 0.14733 | 2.6904e-05 | 1.3193e-15 | 7.2234e-12 | 1.3191e-15 | 1.232e-15 | 6.7452e-12 | 1.2318e-15
Xe-122 |  | 0.00077884 | 4.2641 | 0.00077869 | 0.00072727 | 3.9818 | 0.00072714 | 2.8817e-05 | 0.15777 | 2.8812e-05 | 2.6909e-05 | 0.14733 | 2.6904e-05 | 1.3303e-15 | 7.2831e-12 | 1.33e-15 | 1.2422e-15 | 6.8009e-12 | 1.242e-15
Xe-123 |  | 0.00077884 | 4.2641 | 0.00077869 | 0.00072727 | 3.9818 | 0.00072714 | 2.8817e-05 | 0.15777 | 2.8812e-05 | 2.6909e-05 | 0.14733 | 2.6904e-05 | 1.3412e-15 | 7.3428e-12 | 1.3409e-15 | 1.2524e-15 | 6.8567e-12 | 1.2521e-15
Xe-125 |  | 0.00077884 | 4.2641 | 0.00077869 | 0.00072727 | 3.9818 | 0.00072714 | 2.8817e-05 | 0.15777 | 2.8812e-05 | 2.6909e-05 | 0.14733 | 2.6904e-05 | 1.363e-15 | 7.4622e-12 | 1.3627e-15 | 1.2727e-15 | 6.9682e-12 | 1.2725e-15
Xe-127 |  | 0.00077884 | 4.2641 | 0.00077869 | 0.00072727 | 3.9818 | 0.00072714 | 2.8817e-05 | 0.15777 | 2.8812e-05 | 2.6909e-05 | 0.14733 | 2.6904e-05 | 1.3848e-15 | 7.5816e-12 | 1.3845e-15 | 1.2931e-15 | 7.0797e-12 | 1.2929e-15
Xe-127m |  | 0.00077884 | 4.2641 | 0.00077869 | 0.00072727 | 3.9818 | 0.00072714 | 2.8817e-05 | 0.15777 | 2.8812e-05 | 2.6909e-05 | 0.14733 | 2.6904e-05 | 1.3848e-15 | 7.5816e-12 | 1.3845e-15 | 1.2931e-15 | 7.0797e-12 | 1.2929e-15
Xe-129m |  | 0.00077884 | 4.2641 | 0.00077869 | 0.00072727 | 3.9818 | 0.00072714 | 2.8817e-05 | 0.15777 | 2.8812e-05 | 2.6909e-05 | 0.14733 | 2.6904e-05 | 1.4066e-15 | 7.701e-12 | 1.4063e-15 | 1.3135e-15 | 7.1912e-12 | 1.3132e-15
Xe-131m |  | 0.00077884 | 4.2641 | 0.00077869 | 0.00072727 | 3.9818 | 0.00072714 | 2.8817e-05 | 0.15777 | 2.8812e-05 | 2.6909e-05 | 0.14733 | 2.6904e-05 | 1.4284e-15 | 7.8204e-12 | 1.4281e-15 | 1.3338e-15 | 7.3027e-12 | 1.3336e-15
Xe-133 |  | 0.00077884 | 4.2641 | 0.00077869 | 0.00072727 | 3.9818 | 0.00072714 | 2.8817e-05 | 0.15777 | 2.8812e-05 | 2.6909e-05 | 0.14733 | 2.6904e-05 | 1.4502e-15 | 7.9398e-12 | 1.4499e-15 | 1.3542e-15 | 7.4141e-12 | 1.3539e-15
Xe-133m |  | 0.00077884 | 4.2641 | 0.00077869 | 0.00072727 | 3.9818 | 0.00072714 | 2.8817e-05 | 0.15777 | 2.8812e-05 | 2.6909e-05 | 0.14733 | 2.6904e-05 | 1.4502e-15 | 7.9398e-12 | 1.4499e-15 | 1.3542e-15 | 7.4141e-12 | 1.3539e-15
Xe-135 |  | 0.00077884 | 4.2641 | 0.00077869 | 0.00072727 | 3.9818 | 0.00072714 | 2.8817e-05 | 0.15777 | 2.8812e-05 | 2.6909e-05 | 0.14733 | 2.6904e-05 | 1.472e-15 | 8.0592e-12 | 1.4717e-15 | 1.3745e-15 | 7.5256e-12 | 1.3743e-15
Xe-135m |  | 0.00077884 | 4.2641 | 0.00077869 | 0.00072727 | 3.9818 | 0.00072714 | 2.8817e-05 | 0.15777 | 2.8812e-05 | 2.6909e-05 | 0.14733 | 2.6904e-05 | 1.472e-15 | 8.0592e-12 | 1.4717e-15 | 1.3745e-15 | 7.5256e-12 | 1.3743e-15
Xe-137 |  | 0.00077884 | 4.2641 | 0.00077869 | 0.00072727 | 3.9818 | 0.00072714 | 2.8817e-05 | 0.15777 | 2.8812e-05 | 2.6909e-05 | 0.14733 | 2.6904e-05 | 1.4938e-15 | 8.1786e-12 | 1.4935e-15 | 1.3949e-15 | 7.6371e-12 | 1.3947e-15
Xe-138 |  | 0.00077884 | 4.2641 | 0.00077869 | 0.00072727 | 3.9818 | 0.00072714 | 2.8817e-05 | 0.15777 | 2.8812e-05 | 2.6909e-05 | 0.14733 | 2.6904e-05 | 1.5047e-15 | 8.2383e-12 | 1.5044e-15 | 1.4051e-15 | 7.6929e-12 | 1.4048e-15
Y-81 |  | 0.00077884 | 4.2641 | 0.00077869 | 0.00072727 | 3.9818 | 0.00072714 | 2.8817e-05 | 0.15777 | 2.8812e-05 | 2.6909e-05 | 0.14733 | 2.6904e-05 | 8.832e-16 | 4.8355e-12 | 8.8304e-16 | 8.2473e-16 | 4.5154e-12 | 8.2458e-16
Y-83 |  | 0.00077884 | 4.2641 | 0.00077869 | 0.00072727 | 3.9818 | 0.00072714 | 2.8817e-05 | 0.15777 | 2.8812e-05 | 2.6909e-05 | 0.14733 | 2.6904e-05 | 9.0501e-16 | 4.9549e-12 | 9.0484e-16 | 8.4509e-16 | 4.6269e-12 | 8.4494e-16
Y-83m |  | 0.00077884 | 4.2641 | 0.00077869 | 0.00072727 | 3.9818 | 0.00072714 | 2.8817e-05 | 0.15777 | 2.8812e-05 | 2.6909e-05 | 0.14733 | 2.6904e-05 | 9.0501e-16 | 4.9549e-12 | 9.0484e-16 | 8.4509e-16 | 4.6269e-12 | 8.4494e-16
Y-84m |  | 0.00077884 | 4.2641 | 0.00077869 | 0.00072727 | 3.9818 | 0.00072714 | 2.8817e-05 | 0.15777 | 2.8812e-05 | 2.6909e-05 | 0.14733 | 2.6904e-05 | 9.1591e-16 | 5.0146e-12 | 9.1574e-16 | 8.5527e-16 | 4.6826e-12 | 8.5512e-16
Y-85 |  | 0.00077884 | 4.2641 | 0.00077869 | 0.00072727 | 3.9818 | 0.00072714 | 2.8817e-05 | 0.15777 | 2.8812e-05 | 2.6909e-05 | 0.14733 | 2.6904e-05 | 9.2682e-16 | 5.0743e-12 | 9.2665e-16 | 8.6545e-16 | 4.7384e-12 | 8.653e-16
Y-85m |  | 0.00077884 | 4.2641 | 0.00077869 | 0.00072727 | 3.9818 | 0.00072714 | 2.8817e-05 | 0.15777 | 2.8812e-05 | 2.6909e-05 | 0.14733 | 2.6904e-05 | 9.2682e-16 | 5.0743e-12 | 9.2665e-16 | 8.6545e-16 | 4.7384e-12 | 8.653e-16
Y-86 |  | 0.00077884 | 4.2641 | 0.00077869 | 0.00072727 | 3.9818 | 0.00072714 | 2.8817e-05 | 0.15777 | 2.8812e-05 | 2.6909e-05 | 0.14733 | 2.6904e-05 | 9.3772e-16 | 5.134e-12 | 9.3755e-16 | 8.7564e-16 | 4.7941e-12 | 8.7548e-16
Y-86m |  | 0.00077884 | 4.2641 | 0.00077869 | 0.00072727 | 3.9818 | 0.00072714 | 2.8817e-05 | 0.15777 | 2.8812e-05 | 2.6909e-05 | 0.14733 | 2.6904e-05 | 9.3772e-16 | 5.134e-12 | 9.3755e-16 | 8.7564e-16 | 4.7941e-12 | 8.7548e-16
Y-87 |  | 0.00077884 | 4.2641 | 0.00077869 | 0.00072727 | 3.9818 | 0.00072714 | 2.8817e-05 | 0.15777 | 2.8812e-05 | 2.6909e-05 | 0.14733 | 2.6904e-05 | 9.4862e-16 | 5.1937e-12 | 9.4845e-16 | 8.8582e-16 | 4.8499e-12 | 8.8566e-16
Y-87m |  | 0.00077884 | 4.2641 | 0.00077869 | 0.00072727 | 3.9818 | 0.00072714 | 2.8817e-05 | 0.15777 | 2.8812e-05 | 2.6909e-05 | 0.14733 | 2.6904e-05 | 9.4862e-16 | 5.1937e-12 | 9.4845e-16 | 8.8582e-16 | 4.8499e-12 | 8.8566e-16
Y-88 |  | 0.00077884 | 4.2641 | 0.00077869 | 0.00072727 | 3.9818 | 0.00072714 | 2.8817e-05 | 0.15777 | 2.8812e-05 | 2.6909e-05 | 0.14733 | 2.6904e-05 | 9.5953e-16 | 5.2534e-12 | 9.5935e-16 | 8.96e-16 | 4.9056e-12 | 8.9584e-16
Y-89m |  | 0.00077884 | 4.2641 | 0.00077869 | 0.00072727 | 3.9818 | 0.00072714 | 2.8817e-05 | 0.15777 | 2.8812e-05 | 2.6909e-05 | 0.14733 | 2.6904e-05 | 9.7043e-16 | 5.3131e-12 | 9.7025e-16 | 9.0618e-16 | 4.9613e-12 | 9.0602e-16
Y-90 |  | 0.00077884 | 4.2641 | 0.00077869 | 0.00072727 | 3.9818 | 0.00072714 | 2.8817e-05 | 0.15777 | 2.8812e-05 | 2.6909e-05 | 0.14733 | 2.6904e-05 | 9.8133e-16 | 5.3728e-12 | 9.8115e-16 | 9.1636e-16 | 5.0171e-12 | 9.162e-16
Y-90m |  | 0.00077884 | 4.2641 | 0.00077869 | 0.00072727 | 3.9818 | 0.00072714 | 2.8817e-05 | 0.15777 | 2.8812e-05 | 2.6909e-05 | 0.14733 | 2.6904e-05 | 9.8133e-16 | 5.3728e-12 | 9.8115e-16 | 9.1636e-16 | 5.0171e-12 | 9.162e-16
Y-91 |  | 0.00077884 | 4.2641 | 0.00077869 | 0.00072727 | 3.9818 | 0.00072714 | 2.8817e-05 | 0.15777 | 2.8812e-05 | 2.6909e-05 | 0.14733 | 2.6904e-05 | 9.9224e-16 | 5.4325e-12 | 9.9206e-16 | 9.2655e-16 | 5.0728e-12 | 9.2638e-16
Y-91m |  | 0.00077884 | 4.2641 | 0.00077869 | 0.00072727 | 3.9818 | 0.00072714 | 2.8817e-05 | 0.15777 | 2.8812e-05 | 2.6909e-05 | 0.14733 | 2.6904e-05 | 9.9224e-16 | 5.4325e-12 | 9.9206e-16 | 9.2655e-16 | 5.0728e-12 | 9.2638e-16
Y-92 |  | 0.00077884 | 4.2641 | 0.00077869 | 0.00072727 | 3.9818 | 0.00072714 | 2.8817e-05 | 0.15777 | 2.8812e-05 | 2.6909e-05 | 0.14733 | 2.6904e-05 | 1.0031e-15 | 5.4922e-12 | 1.003e-15 | 9.3673e-16 | 5.1286e-12 | 9.3656e-16
Y-93 |  | 0.00077884 | 4.2641 | 0.00077869 | 0.00072727 | 3.9818 | 0.00072714 | 2.8817e-05 | 0.15777 | 2.8812e-05 | 2.6909e-05 | 0.14733 | 2.6904e-05 | 1.014e-15 | 5.5519e-12 | 1.0139e-15 | 9.4691e-16 | 5.1843e-12 | 9.4674e-16
Y-94 |  | 0.00077884 | 4.2641 | 0.00077869 | 0.00072727 | 3.9818 | 0.00072714 | 2.8817e-05 | 0.15777 | 2.8812e-05 | 2.6909e-05 | 0.14733 | 2.6904e-05 | 1.0249e-15 | 5.6116e-12 | 1.0248e-15 | 9.5709e-16 | 5.2401e-12 | 9.5692e-16
Y-95 |  | 0.00077884 | 4.2641 | 0.00077869 | 0.00072727 | 3.9818 | 0.00072714 | 2.8817e-05 | 0.15777 | 2.8812e-05 | 2.6909e-05 | 0.14733 | 2.6904e-05 | 1.0359e-15 | 5.6713e-12 | 1.0357e-15 | 9.6727e-16 | 5.2958e-12 | 9.671e-16
Yb-162 |  | 0.00077884 | 4.2641 | 0.00077869 | 0.00072727 | 3.9818 | 0.00072714 | 2.8817e-05 | 0.15777 | 2.8812e-05 | 2.6909e-05 | 0.14733 | 2.6904e-05 | 1.7664e-15 | 9.671e-12 | 1.7661e-15 | 1.6495e-15 | 9.0308e-12 | 1.6492e-15
Yb-163 |  | 0.00077884 | 4.2641 | 0.00077869 | 0.00072727 | 3.9818 | 0.00072714 | 2.8817e-05 | 0.15777 | 2.8812e-05 | 2.6909e-05 | 0.14733 | 2.6904e-05 | 1.7773e-15 | 9.7307e-12 | 1.777e-15 | 1.6596e-15 | 9.0865e-12 | 1.6593e-15
Yb-164 |  | 0.00077884 | 4.2641 | 0.00077869 | 0.00072727 | 3.9818 | 0.00072714 | 2.8817e-05 | 0.15777 | 2.8812e-05 | 2.6909e-05 | 0.14733 | 2.6904e-05 | 1.7882e-15 | 9.7904e-12 | 1.7879e-15 | 1.6698e-15 | 9.1423e-12 | 1.6695e-15
Yb-165 |  | 0.00077884 | 4.2641 | 0.00077869 | 0.00072727 | 3.9818 | 0.00072714 | 2.8817e-05 | 0.15777 | 2.8812e-05 | 2.6909e-05 | 0.14733 | 2.6904e-05 | 1.7991e-15 | 9.8501e-12 | 1.7988e-15 | 1.68e-15 | 9.198e-12 | 1.6797e-15
Yb-166 |  | 0.00077884 | 4.2641 | 0.00077869 | 0.00072727 | 3.9818 | 0.00072714 | 2.8817e-05 | 0.15777 | 2.8812e-05 | 2.6909e-05 | 0.14733 | 2.6904e-05 | 1.81e-15 | 9.9098e-12 | 1.8097e-15 | 1.6902e-15 | 9.2537e-12 | 1.6899e-15
Yb-167 |  | 0.00077884 | 4.2641 | 0.00077869 | 0.00072727 | 3.9818 | 0.00072714 | 2.8817e-05 | 0.15777 | 2.8812e-05 | 2.6909e-05 | 0.14733 | 2.6904e-05 | 1.8209e-15 | 9.9695e-12 | 1.8206e-15 | 1.7004e-15 | 9.3095e-12 | 1.7001e-15
Yb-169 |  | 0.00077884 | 4.2641 | 0.00077869 | 0.00072727 | 3.9818 | 0.00072714 | 2.8817e-05 | 0.15777 | 2.8812e-05 | 2.6909e-05 | 0.14733 | 2.6904e-05 | 1.8427e-15 | 1.0089e-11 | 1.8424e-15 | 1.7207e-15 | 9.421e-12 | 1.7204e-15
Yb-175 |  | 0.00077884 | 4.2641 | 0.00077869 | 0.00072727 | 3.9818 | 0.00072714 | 2.8817e-05 | 0.15777 | 2.8812e-05 | 2.6909e-05 | 0.14733 | 2.6904e-05 | 1.9081e-15 | 1.0447e-11 | 1.9078e-15 | 1.7818e-15 | 9.7555e-12 | 1.7815e-15
Yb-177 |  | 0.00077884 | 4.2641 | 0.00077869 | 0.00072727 | 3.9818 | 0.00072714 | 2.8817e-05 | 0.15777 | 2.8812e-05 | 2.6909e-05 | 0.14733 | 2.6904e-05 | 1.93e-15 | 1.0567e-11 | 1.9296e-15 | 1.8022e-15 | 9.8669e-12 | 1.8019e-15
Yb-178 |  | 0.00077884 | 4.2641 | 0.00077869 | 0.00072727 | 3.9818 | 0.00072714 | 2.8817e-05 | 0.15777 | 2.8812e-05 | 2.6909e-05 | 0.14733 | 2.6904e-05 | 1.9409e-15 | 1.0626e-11 | 1.9405e-15 | 1.8124e-15 | 9.9227e-12 | 1.812e-15
Yb-179 |  | 0.00077884 | 4.2641 | 0.00077869 | 0.00072727 | 3.9818 | 0.00072714 | 2.8817e-05 | 0.15777 | 2.8812e-05 | 2.6909e-05 | 0.14733 | 2.6904e-05 | 1.9518e-15 | 1.0686e-11 | 1.9514e-15 | 1.8225e-15 | 9.9784e-12 | 1.8222e-15
Zn-60 |  | 0.00077884 | 4.2641 | 0.00077869 | 0.00072727 | 3.9818 | 0.00072714 | 2.8817e-05 | 0.15777 | 2.8812e-05 | 2.6909e-05 | 0.14733 | 2.6904e-05 | 6.5422e-16 | 3.5819e-12 | 6.541e-16 | 6.1091e-16 | 3.3447e-12 | 6.108e-16
Zn-61 |  | 0.00077884 | 4.2641 | 0.00077869 | 0.00072727 | 3.9818 | 0.00072714 | 2.8817e-05 | 0.15777 | 2.8812e-05 | 2.6909e-05 | 0.14733 | 2.6904e-05 | 6.6513e-16 | 3.6416e-12 | 6.65e-16 | 6.2109e-16 | 3.4005e-12 | 6.2098e-16
Zn-62 |  | 0.00077884 | 4.2641 | 0.00077869 | 0.00072727 | 3.9818 | 0.00072714 | 2.8817e-05 | 0.15777 | 2.8812e-05 | 2.6909e-05 | 0.14733 | 2.6904e-05 | 6.7603e-16 | 3.7013e-12 | 6.7591e-16 | 6.3127e-16 | 3.4562e-12 | 6.3116e-16
Zn-63 |  | 0.00077884 | 4.2641 | 0.00077869 | 0.00072727 | 3.9818 | 0.00072714 | 2.8817e-05 | 0.15777 | 2.8812e-05 | 2.6909e-05 | 0.14733 | 2.6904e-05 | 6.8693e-16 | 3.761e-12 | 6.8681e-16 | 6.4145e-16 | 3.512e-12 | 6.4134e-16
Zn-65 |  | 0.00077884 | 4.2641 | 0.00077869 | 0.00072727 | 3.9818 | 0.00072714 | 2.8817e-05 | 0.15777 | 2.8812e-05 | 2.6909e-05 | 0.14733 | 2.6904e-05 | 7.0874e-16 | 3.8804e-12 | 7.0861e-16 | 6.6182e-16 | 3.6235e-12 | 6.617e-16
Zn-69 |  | 0.00077884 | 4.2641 | 0.00077869 | 0.00072727 | 3.9818 | 0.00072714 | 2.8817e-05 | 0.15777 | 2.8812e-05 | 2.6909e-05 | 0.14733 | 2.6904e-05 | 7.5236e-16 | 4.1191e-12 | 7.5222e-16 | 7.0255e-16 | 3.8464e-12 | 7.0242e-16
Zn-69m |  | 0.00077884 | 4.2641 | 0.00077869 | 0.00072727 | 3.9818 | 0.00072714 | 2.8817e-05 | 0.15777 | 2.8812e-05 | 2.6909e-05 | 0.14733 | 2.6904e-05 | 7.5236e-16 | 4.1191e-12 | 7.5222e-16 | 7.0255e-16 | 3.8464e-12 | 7.0242e-16
Zn-71 |  | 0.00077884 | 4.2641 | 0.00077869 | 0.00072727 | 3.9818 | 0.00072714 | 2.8817e-05 | 0.15777 | 2.8812e-05 | 2.6909e-05 | 0.14733 | 2.6904e-05 | 7.7416e-16 | 4.2385e-12 | 7.7402e-16 | 7.2291e-16 | 3.9579e-12 | 7.2278e-16
Zn-71m |  | 0.00077884 | 4.2641 | 0.00077869 | 0.00072727 | 3.9818 | 0.00072714 | 2.8817e-05 | 0.15777 | 2.8812e-05 | 2.6909e-05 | 0.14733 | 2.6904e-05 | 7.7416e-16 | 4.2385e-12 | 7.7402e-16 | 7.2291e-16 | 3.9579e-12 | 7.2278e-16
Zn-72 |  | 0.00077884 | 4.2641 | 0.00077869 | 0.00072727 | 3.9818 | 0.00072714 | 2.8817e-05 | 0.15777 | 2.8812e-05 | 2.6909e-05 | 0.14733 | 2.6904e-05 | 7.8507e-16 | 4.2982e-12 | 7.8492e-16 | 7.3309e-16 | 4.0137e-12 | 7.3296e-16
Zr-85 |  | 0.00077884 | 4.2641 | 0.00077869 | 0.00072727 | 3.9818 | 0.00072714 | 2.8817e-05 | 0.15777 | 2.8812e-05 | 2.6909e-05 | 0.14733 | 2.6904e-05 | 9.2682e-16 | 5.0743e-12 | 9.2665e-16 | 8.6545e-16 | 4.7384e-12 | 8.653e-16
Zr-86 |  | 0.00077884 | 4.2641 | 0.00077869 | 0.00072727 | 3.9818 | 0.00072714 | 2.8817e-05 | 0.15777 | 2.8812e-05 | 2.6909e-05 | 0.14733 | 2.6904e-05 | 9.3772e-16 | 5.134e-12 | 9.3755e-16 | 8.7564e-16 | 4.7941e-12 | 8.7548e-16
Zr-87 |  | 0.00077884 | 4.2641 | 0.00077869 | 0.00072727 | 3.9818 | 0.00072714 | 2.8817e-05 | 0.15777 | 2.8812e-05 | 2.6909e-05 | 0.14733 | 2.6904e-05 | 9.4862e-16 | 5.1937e-12 | 9.4845e-16 | 8.8582e-16 | 4.8499e-12 | 8.8566e-16
Zr-88 |  | 0.00077884 | 4.2641 | 0.00077869 | 0.00072727 | 3.9818 | 0.00072714 | 2.8817e-05 | 0.15777 | 2.8812e-05 | 2.6909e-05 | 0.14733 | 2.6904e-05 | 9.5953e-16 | 5.2534e-12 | 9.5935e-16 | 8.96e-16 | 4.9056e-12 | 8.9584e-16
Zr-89 |  | 0.00077884 | 4.2641 | 0.00077869 | 0.00072727 | 3.9818 | 0.00072714 | 2.8817e-05 | 0.15777 | 2.8812e-05 | 2.6909e-05 | 0.14733 | 2.6904e-05 | 9.7043e-16 | 5.3131e-12 | 9.7025e-16 | 9.0618e-16 | 4.9613e-12 | 9.0602e-16
Zr-89m |  | 0.00077884 | 4.2641 | 0.00077869 | 0.00072727 | 3.9818 | 0.00072714 | 2.8817e-05 | 0.15777 | 2.8812e-05 | 2.6909e-05 | 0.14733 | 2.6904e-05 | 9.7043e-16 | 5.3131e-12 | 9.7025e-16 | 9.0618e-16 | 4.9613e-12 | 9.0602e-16
Zr-93 |  | 0.00077884 | 4.2641 | 0.00077869 | 0.00072727 | 3.9818 | 0.00072714 | 2.8817e-05 | 0.15777 | 2.8812e-05 | 2.6909e-05 | 0.14733 | 2.6904e-05 | 1.014e-15 | 5.5519e-12 | 1.0139e-15 | 9.4691e-16 | 5.1843e-12 | 9.4674e-16
Zr-95 |  | 0.00077884 | 4.2641 | 0.00077869 | 0.00072727 | 3.9818 | 0.00072714 | 2.8817e-05 | 0.15777 | 2.8812e-05 | 2.6909e-05 | 0.14733 | 2.6904e-05 | 1.0359e-15 | 5.6713e-12 | 1.0357e-15 | 9.6727e-16 | 5.2958e-12 | 9.671e-16
Zr-97 |  | 0.00077884 | 4.2641 | 0.00077869 | 0.00072727 | 3.9818 | 0.00072714 | 2.8817e-05 | 0.15777 | 2.8812e-05 | 2.6909e-05 | 0.14733 | 2.6904e-05 | 1.0577e-15 | 5.7907e-12 | 1.0575e-15 | 9.8764e-16 | 5.4073e-12 | 9.8746e-16

## s_ind_3D
|  | pCi |  |  |  |  | Bq |  |  |  |  | Mass
ANALYSIS | TEST | ind_3D_ext_sv | ind_3D_ext_gp | ind_3D_ext_sv1 | ind_3D_ext_sv5 | ind_3D_ext_sv15 | ind_3D_ext_sv | ind_3D_ext_gp | ind_3D_ext_sv1 | ind_3D_ext_sv5 | ind_3D_ext_sv15 | ind_3D_ext_sv | ind_3D_ext_gp | ind_3D_ext_sv1 | ind_3D_ext_sv5 | ind_3D_ext_sv15
| Y | (pCi/g) | (pCi/cm²) | (pCi/g) | (pCi/g) | (pCi/g) | (Bq/g) | (Bq/cm²) | (Bq/g) | (Bq/g) | (Bq/g) | (mg/kg) | (mg/cm²) | (mg/kg) | (mg/kg) | (mg/kg)
Ac-223 |  | 5.95 | 2.0233 | 3.2385 | 3.1588 | 3.5722 | 0.22015 | 0.074861 | 0.11982 | 0.11688 | 0.13217 | 1.8576e-08 | 6.3167e-12 | 1.0111e-08 | 9.8618e-09 | 1.1152e-08
Ac-224 |  | 0.57567 | 0.31205 | 0.34365 | 0.3662 | 0.43705 | 0.0213 | 0.011546 | 0.012715 | 0.013549 | 0.016171 | 1.8053e-09 | 9.786e-13 | 1.0777e-09 | 1.1484e-09 | 1.3706e-09
Ac-225 | SE | 4.4487 | 1.4114 | 2.3461 | 2.2395 | 2.6516 | 0.1646 | 0.052223 | 0.086804 | 0.082862 | 0.098108 | 1.4014e-08 | 4.446e-12 | 7.3901e-09 | 7.0545e-09 | 8.3524e-09
Ac-226 |  | 1.1097 | 0.72883 | 0.7742 | 0.78518 | 0.95273 | 0.041059 | 0.026967 | 0.028645 | 0.029052 | 0.035251 | 3.5111e-09 | 2.306e-12 | 2.4496e-09 | 2.4843e-09 | 3.0144e-09
Ac-227 |  | 25.0221 | 4.9609 | 10.3559 | 9.4586 | 10.2441 | 0.92582 | 0.18355 | 0.38317 | 0.34997 | 0.37903 | 7.952e-08 | 1.5766e-11 | 3.2911e-08 | 3.0059e-08 | 3.2556e-08
Ac-228 |  | 0.58426 | 0.48288 | 0.5176 | 0.48544 | 0.58972 | 0.021617 | 0.017867 | 0.019151 | 0.017961 | 0.02182 | 1.8649e-09 | 1.5414e-12 | 1.6522e-09 | 1.5495e-09 | 1.8824e-09
Ac-230 |  | 1.3109 | 1.06 | 1.209 | 1.0898 | 1.2978 | 0.048503 | 0.039222 | 0.044732 | 0.040322 | 0.048019 | 4.2211e-09 | 3.4134e-12 | 3.8929e-09 | 3.5091e-09 | 4.1789e-09
Ac-231 |  | 0.46869 | 0.38109 | 0.35779 | 0.35427 | 0.44053 | 0.017341 | 0.0141 | 0.013238 | 0.013108 | 0.0163 | 1.5157e-09 | 1.2325e-12 | 1.1571e-09 | 1.1457e-09 | 1.4247e-09
Ac-232 |  | 0.77303 | 0.70843 | 0.76019 | 0.70083 | 0.84722 | 0.028602 | 0.026212 | 0.028127 | 0.025931 | 0.031347 | 2.5108e-09 | 2.301e-12 | 2.4691e-09 | 2.2763e-09 | 2.7518e-09
Ac-233 |  | 0.80697 | 0.98527 | 0.833 | 0.72689 | 0.79709 | 0.029858 | 0.036455 | 0.030821 | 0.026895 | 0.029492 | 2.6323e-09 | 3.214e-12 | 2.7172e-09 | 2.3711e-09 | 2.6001e-09
Ag-100m |  | 0.415 | 0.61539 | 0.46149 | 0.43713 | 0.53411 | 0.015355 | 0.02277 | 0.017075 | 0.016174 | 0.019762 | 5.81e-10 | 8.6155e-13 | 6.4609e-10 | 6.1198e-10 | 7.4776e-10
Ag-101 |  | 0.55078 | 0.62692 | 0.53424 | 0.49242 | 0.58274 | 0.020379 | 0.023196 | 0.019767 | 0.01822 | 0.021561 | 7.788e-10 | 8.8646e-13 | 7.5542e-10 | 6.9629e-10 | 8.2399e-10
Ag-102 |  | 0.27977 | 0.38814 | 0.30612 | 0.28133 | 0.32916 | 0.010351 | 0.014361 | 0.011326 | 0.010409 | 0.012179 | 3.9951e-10 | 5.5426e-13 | 4.3714e-10 | 4.0175e-10 | 4.7004e-10
Ag-102m |  | 0.66564 | 0.87997 | 0.74225 | 0.67873 | 0.77363 | 0.024629 | 0.032559 | 0.027463 | 0.025113 | 0.028624 | 9.5054e-10 | 1.2566e-12 | 1.0599e-09 | 9.6923e-10 | 1.1047e-09
Ag-103 |  | 0.64045 | 0.47425 | 0.47055 | 0.44025 | 0.51815 | 0.023697 | 0.017547 | 0.01741 | 0.016289 | 0.019172 | 9.2354e-10 | 6.8387e-13 | 6.7853e-10 | 6.3484e-10 | 7.4717e-10
Ag-104 |  | 0.23436 | 0.28573 | 0.24497 | 0.22218 | 0.25792 | 0.0086712 | 0.010572 | 0.0090638 | 0.0082205 | 0.0095431 | 3.4122e-10 | 4.1603e-13 | 3.5667e-10 | 3.2349e-10 | 3.7553e-10
Ag-104m |  | 0.58546 | 0.68758 | 0.60671 | 0.52642 | 0.60412 | 0.021662 | 0.025441 | 0.022448 | 0.019478 | 0.022352 | 8.5243e-10 | 1.0011e-12 | 8.8337e-10 | 7.6647e-10 | 8.7959e-10
Ag-105 |  | 0.54081 | 0.4211 | 0.44463 | 0.38048 | 0.45591 | 0.02001 | 0.015581 | 0.016451 | 0.014078 | 0.016869 | 7.9499e-10 | 6.1901e-13 | 6.5361e-10 | 5.593e-10 | 6.7019e-10
Ag-105m |  | 67.6915 | 13.2469 | 26.204 | 26.2145 | 24.759 | 2.5046 | 0.49013 | 0.96955 | 0.96994 | 0.91608 | 9.9507e-08 | 1.9473e-11 | 3.852e-08 | 3.8535e-08 | 3.6396e-08
Ag-106 |  | 2.9937 | 1.7876 | 2.3452 | 1.7741 | 1.9728 | 0.11077 | 0.066143 | 0.086771 | 0.065641 | 0.072994 | 4.4427e-09 | 2.6529e-12 | 3.4802e-09 | 2.6327e-09 | 2.9277e-09
Ag-106m |  | 0.19565 | 0.2339 | 0.20098 | 0.17988 | 0.20825 | 0.0072389 | 0.0086541 | 0.0074364 | 0.0066557 | 0.0077052 | 2.9034e-10 | 3.471e-13 | 2.9826e-10 | 2.6695e-10 | 3.0904e-10
Ag-108 |  | 25.6481 | 20.9694 | 22.6157 | 18.6011 | 22.827 | 0.94898 | 0.77587 | 0.83678 | 0.68824 | 0.8446 | 3.878e-08 | 3.1706e-11 | 3.4195e-08 | 2.8125e-08 | 3.4514e-08
Ag-108m |  | 0.26447 | 0.29867 | 0.26332 | 0.23096 | 0.27913 | 0.0097854 | 0.011051 | 0.009743 | 0.0085454 | 0.010328 | 3.9988e-10 | 4.5158e-13 | 3.9815e-10 | 3.4921e-10 | 4.2204e-10
Ag-109m |  | 6.8162 | 1.8533 | 3.1945 | 2.4356 | 2.5211 | 0.2522 | 0.068571 | 0.1182 | 0.090118 | 0.093282 | 1.0402e-08 | 2.8281e-12 | 4.8749e-09 | 3.7168e-09 | 3.8473e-09
Ag-110 |  | 16.643 | 23.4859 | 17.6372 | 16.1878 | 20.8457 | 0.61579 | 0.86898 | 0.65258 | 0.59895 | 0.77129 | 2.563e-08 | 3.6168e-11 | 2.7161e-08 | 2.4929e-08 | 3.2102e-08
Ag-110m |  | 0.23588 | 0.35877 | 0.26173 | 0.25237 | 0.30568 | 0.0087277 | 0.013274 | 0.009684 | 0.0093378 | 0.01131 | 3.6326e-10 | 5.525e-13 | 4.0306e-10 | 3.8865e-10 | 4.7075e-10
Ag-111 |  | 9.9745 | 12.3773 | 9.369 | 8.6661 | 11.0119 | 0.36906 | 0.45796 | 0.34665 | 0.32064 | 0.40744 | 1.55e-08 | 1.9234e-11 | 1.4559e-08 | 1.3467e-08 | 1.7112e-08
Ag-111m |  | 11.7688 | 3.1125 | 5.5785 | 4.2375 | 4.3707 | 0.43545 | 0.11516 | 0.2064 | 0.15679 | 0.16172 | 1.8289e-08 | 4.8368e-12 | 8.669e-09 | 6.5851e-09 | 6.792e-09
Ag-112 |  | 1.055 | 1.5707 | 1.1543 | 1.0771 | 1.3409 | 0.039035 | 0.058117 | 0.042711 | 0.039852 | 0.049613 | 1.6542e-09 | 2.4629e-12 | 1.81e-09 | 1.6889e-09 | 2.1025e-09
Ag-113 |  | 4.4279 | 5.6199 | 4.2159 | 3.957 | 4.959 | 0.16383 | 0.20794 | 0.15599 | 0.14641 | 0.18348 | 7.0049e-09 | 8.8908e-12 | 6.6695e-09 | 6.26e-09 | 7.8452e-09
Ag-113m |  | 1.416 | 1.5045 | 1.2801 | 1.172 | 1.4475 | 0.052391 | 0.055668 | 0.047365 | 0.043364 | 0.053557 | 2.2401e-09 | 2.3802e-12 | 2.0252e-09 | 1.8541e-09 | 2.2899e-09
Ag-114 |  | 2.5154 | 3.7361 | 2.7729 | 2.5068 | 2.9113 | 0.093068 | 0.13823 | 0.1026 | 0.092751 | 0.10772 | 4.0145e-09 | 5.9627e-12 | 4.4255e-09 | 4.0008e-09 | 4.6464e-09
Ag-115 |  | 1.2556 | 1.5671 | 1.1987 | 1.1732 | 1.4132 | 0.046456 | 0.057981 | 0.044351 | 0.043407 | 0.052287 | 2.0215e-09 | 2.523e-12 | 1.9299e-09 | 1.8888e-09 | 2.2752e-09
Ag-116 |  | 0.42357 | 0.63336 | 0.48122 | 0.4421 | 0.49545 | 0.015672 | 0.023435 | 0.017805 | 0.016358 | 0.018332 | 6.8788e-10 | 1.0286e-12 | 7.815e-10 | 7.1798e-10 | 8.0461e-10
Ag-117 |  | 0.64743 | 0.77671 | 0.6134 | 0.60652 | 0.71257 | 0.023955 | 0.028738 | 0.022696 | 0.022441 | 0.026365 | 1.0605e-09 | 1.2723e-12 | 1.0048e-09 | 9.9349e-10 | 1.1672e-09
Ag-99 |  | 0.41627 | 0.55125 | 0.43298 | 0.41047 | 0.48664 | 0.015402 | 0.020396 | 0.01602 | 0.015187 | 0.018006 | 5.7695e-10 | 7.6403e-13 | 6.0011e-10 | 5.6891e-10 | 6.7448e-10
Al-26 |  | 0.73899 | 1.1597 | 0.89753 | 0.8723 | 0.99183 | 0.027343 | 0.042911 | 0.033209 | 0.032275 | 0.036698 | 2.6899e-10 | 4.2215e-13 | 3.267e-10 | 3.1752e-10 | 3.6103e-10
Al-28 |  | 0.75966 | 1.1937 | 0.92149 | 0.89193 | 1.0206 | 0.028107 | 0.044165 | 0.034095 | 0.033001 | 0.037764 | 2.9778e-10 | 4.6791e-13 | 3.6123e-10 | 3.4964e-10 | 4.0009e-10
Al-29 |  | 0.79824 | 1.148 | 0.86397 | 0.88098 | 1.0218 | 0.029535 | 0.042476 | 0.031967 | 0.032596 | 0.037808 | 3.2409e-10 | 4.6609e-13 | 3.5077e-10 | 3.5768e-10 | 4.1486e-10
Am-237 |  | 0.48938 | 0.2946 | 0.33179 | 0.31132 | 0.38805 | 0.018107 | 0.0109 | 0.012276 | 0.011519 | 0.014358 | 1.6238e-09 | 9.7748e-13 | 1.1009e-09 | 1.033e-09 | 1.2875e-09
Am-238 |  | 0.46542 | 0.31518 | 0.34889 | 0.33095 | 0.40678 | 0.017221 | 0.011662 | 0.012909 | 0.012245 | 0.015051 | 1.5508e-09 | 1.0502e-12 | 1.1625e-09 | 1.1027e-09 | 1.3554e-09
Am-239 |  | 0.48264 | 0.22332 | 0.27897 | 0.26428 | 0.33111 | 0.017858 | 0.0082628 | 0.010322 | 0.0097785 | 0.012251 | 1.6149e-09 | 7.4722e-13 | 9.3343e-10 | 8.8429e-10 | 1.1079e-09
Am-240 |  | 2.7826 | 0.27186 | 0.32149 | 0.30243 | 0.36924 | 0.10296 | 0.010059 | 0.011895 | 0.01119 | 0.013662 | 9.3497e-09 | 9.1347e-13 | 1.0802e-09 | 1.0162e-09 | 1.2407e-09
Am-241 | Y | 2.2759 | 1.0025 | 0.97334 | 1.0802 | 1.684 | 0.084208 | 0.037093 | 0.036014 | 0.039969 | 0.062308 | 7.6789e-09 | 3.3825e-12 | 3.2841e-09 | 3.6447e-09 | 5.6818e-09
Am-242 |  | 3.7282 | 1.1708 | 1.9014 | 1.5963 | 2.0131 | 0.13794 | 0.043319 | 0.070353 | 0.059063 | 0.074485 | 1.2631e-08 | 3.9666e-12 | 6.4421e-09 | 5.4083e-09 | 6.8204e-09
Am-242m |  | 6.1834 | 1.4405 | 2.8888 | 2.2365 | 2.7584 | 0.22878 | 0.053298 | 0.10688 | 0.08275 | 0.10206 | 2.0949e-08 | 4.8804e-12 | 9.7871e-09 | 7.5772e-09 | 9.3453e-09
Am-243 |  | 1.6625 | 0.7876 | 0.89335 | 1.1031 | 1.085 | 0.061512 | 0.029141 | 0.033054 | 0.040814 | 0.040145 | 5.6558e-09 | 2.6794e-12 | 3.0392e-09 | 3.7527e-09 | 3.6912e-09
Am-244 |  | 0.47343 | 0.28584 | 0.36633 | 0.31991 | 0.3902 | 0.017517 | 0.010576 | 0.013554 | 0.011837 | 0.014437 | 1.6172e-09 | 9.7643e-13 | 1.2514e-09 | 1.0928e-09 | 1.3329e-09
Am-244m |  | 9.9324 | 2.9033 | 5.2754 | 4.1185 | 5.134 | 0.3675 | 0.10742 | 0.19519 | 0.15239 | 0.18996 | 3.3929e-08 | 9.9176e-12 | 1.8021e-08 | 1.4069e-08 | 1.7538e-08
Am-245 |  | 4.2217 | 2.2455 | 2.6269 | 2.4617 | 3.0498 | 0.1562 | 0.083084 | 0.097197 | 0.091082 | 0.11284 | 1.448e-08 | 7.7021e-12 | 9.0104e-09 | 8.4435e-09 | 1.0461e-08
Am-246 |  | 0.37524 | 0.20329 | 0.25972 | 0.22975 | 0.28701 | 0.013884 | 0.0075219 | 0.0096098 | 0.0085007 | 0.010619 | 1.2923e-09 | 7.0014e-13 | 8.9449e-10 | 7.9125e-10 | 9.8845e-10
Am-246m |  | 0.65226 | 0.6181 | 0.62057 | 0.58577 | 0.69307 | 0.024134 | 0.02287 | 0.022961 | 0.021674 | 0.025644 | 2.2464e-09 | 2.1287e-12 | 2.1372e-09 | 2.0174e-09 | 2.3869e-09
Am-247 |  | 1.1442 | 0.65651 | 0.72164 | 0.68639 | 0.86063 | 0.042337 | 0.024291 | 0.026701 | 0.025396 | 0.031843 | 3.9568e-09 | 2.2702e-12 | 2.4954e-09 | 2.3735e-09 | 2.9761e-09
Ar-37 |  | 72.974 | 11.292 | 23.8111 | 24.6625 | 22.3437 | 2.7 | 0.41781 | 0.88101 | 0.91251 | 0.82672 | 3.7801e-08 | 5.8493e-12 | 1.2334e-08 | 1.2775e-08 | 1.1574e-08
Ar-39 |  | . | . | . | . | . | . | . | . | . | . | . | . | . | . | .
Ar-41 |  | 0.81776 | 1.1673 | 0.87618 | 0.89317 | 1.0434 | 0.030257 | 0.04319 | 0.032419 | 0.033047 | 0.038607 | 4.694e-10 | 6.7003e-13 | 5.0293e-10 | 5.1268e-10 | 5.9892e-10
Ar-42 |  | . | . | . | . | . | . | . | . | . | . | . | . | . | . | .
Ar-43 |  | 0.63131 | 0.95659 | 0.71723 | 0.70788 | 0.81695 | 0.023359 | 0.035394 | 0.026538 | 0.026192 | 0.030227 | 3.8005e-10 | 5.7587e-13 | 4.3178e-10 | 4.2615e-10 | 4.918e-10
Ar-44 |  | 0.45839 | 0.5873 | 0.44374 | 0.45714 | 0.54766 | 0.01696 | 0.02173 | 0.016418 | 0.016914 | 0.020264 | 2.8237e-10 | 3.6177e-13 | 2.7334e-10 | 2.816e-10 | 3.3736e-10
As-68 |  | 0.32343 | 0.48526 | 0.36249 | 0.35793 | 0.42183 | 0.011967 | 0.017955 | 0.013412 | 0.013243 | 0.015608 | 3.0791e-10 | 4.6197e-13 | 3.4509e-10 | 3.4075e-10 | 4.0158e-10
As-69 |  | 2.5334 | 2.1099 | 2.0267 | 2.103 | 2.3917 | 0.093736 | 0.078067 | 0.074989 | 0.077809 | 0.088492 | 2.4473e-09 | 2.0382e-12 | 1.9578e-09 | 2.0315e-09 | 2.3103e-09
As-70 |  | 0.24981 | 0.35492 | 0.27341 | 0.27101 | 0.31596 | 0.0092429 | 0.013132 | 0.010116 | 0.010027 | 0.011691 | 2.4481e-10 | 3.4782e-13 | 2.6794e-10 | 2.6559e-10 | 3.0964e-10
As-71 |  | 0.76708 | 0.43389 | 0.49155 | 0.52895 | 0.58808 | 0.028382 | 0.016054 | 0.018187 | 0.019571 | 0.021759 | 7.6248e-10 | 4.3128e-13 | 4.886e-10 | 5.2577e-10 | 5.8455e-10
As-72 |  | 0.73486 | 0.95959 | 0.79845 | 0.78466 | 0.89538 | 0.02719 | 0.035505 | 0.029543 | 0.029032 | 0.033129 | 7.4074e-10 | 9.6727e-13 | 8.0484e-10 | 7.9094e-10 | 9.0254e-10
As-73 |  | 1.7863 | 0.30457 | 0.62115 | 0.65788 | 0.60273 | 0.066091 | 0.011269 | 0.022982 | 0.024341 | 0.022301 | 1.8256e-09 | 3.1128e-13 | 6.3481e-10 | 6.7235e-10 | 6.1599e-10
As-74 |  | 0.95614 | 0.83723 | 0.8651 | 0.80416 | 0.93951 | 0.035377 | 0.030977 | 0.032009 | 0.029754 | 0.034762 | 9.9057e-10 | 8.6737e-13 | 8.9625e-10 | 8.3311e-10 | 9.7333e-10
As-76 |  | 1.2738 | 1.8741 | 1.3802 | 1.2418 | 1.4579 | 0.04713 | 0.069343 | 0.051066 | 0.045947 | 0.053941 | 1.3553e-09 | 1.9941e-12 | 1.4685e-09 | 1.3213e-09 | 1.5512e-09
As-77 |  | 27.4836 | 31.1934 | 24.6604 | 24.2643 | 28.5335 | 1.0169 | 1.1542 | 0.91243 | 0.89778 | 1.0557 | 2.9627e-08 | 3.3626e-11 | 2.6584e-08 | 2.6157e-08 | 3.0759e-08
As-78 |  | 0.56148 | 0.83762 | 0.6156 | 0.58326 | 0.71142 | 0.020775 | 0.030992 | 0.022777 | 0.021581 | 0.026323 | 6.1313e-10 | 9.1468e-13 | 6.7224e-10 | 6.3692e-10 | 7.7687e-10
As-79 |  | 12.6499 | 18.1126 | 13.5042 | 12.3648 | 14.931 | 0.46804 | 0.67017 | 0.49966 | 0.4575 | 0.55245 | 1.3991e-08 | 2.0033e-11 | 1.4936e-08 | 1.3675e-08 | 1.6514e-08
At-204 |  | 0.19512 | 0.21638 | 0.18728 | 0.17916 | 0.20583 | 0.0072194 | 0.0080062 | 0.0069293 | 0.0066288 | 0.0076158 | 5.5726e-10 | 6.1799e-13 | 5.3487e-10 | 5.1167e-10 | 5.8786e-10
At-205 |  | 0.43476 | 0.34563 | 0.34872 | 0.37442 | 0.41308 | 0.016086 | 0.012788 | 0.012903 | 0.013853 | 0.015284 | 1.2478e-09 | 9.9195e-13 | 1.0008e-09 | 1.0746e-09 | 1.1855e-09
At-206 |  | 0.19105 | 0.20943 | 0.18136 | 0.17768 | 0.20463 | 0.0070687 | 0.0077488 | 0.0067104 | 0.006574 | 0.0075713 | 5.5098e-10 | 6.0399e-13 | 5.2304e-10 | 5.1242e-10 | 5.9015e-10
At-207 |  | 0.26419 | 0.24077 | 0.23 | 0.24042 | 0.26841 | 0.009775 | 0.0089085 | 0.0085098 | 0.0088955 | 0.0099312 | 7.6562e-10 | 6.9776e-13 | 6.6653e-10 | 6.9673e-10 | 7.7786e-10
At-208 |  | 0.16739 | 0.16712 | 0.14966 | 0.15459 | 0.18042 | 0.0061933 | 0.0061836 | 0.0055373 | 0.0057198 | 0.0066756 | 4.8743e-10 | 4.8667e-13 | 4.358e-10 | 4.5016e-10 | 5.2538e-10
At-209 |  | 0.18559 | 0.17254 | 0.16233 | 0.16776 | 0.1864 | 0.0068667 | 0.0063838 | 0.0060062 | 0.0062071 | 0.0068969 | 5.4303e-10 | 5.0484e-13 | 4.7498e-10 | 4.9087e-10 | 5.4542e-10
At-210 |  | 0.2193 | 0.20078 | 0.19258 | 0.20198 | 0.22739 | 0.0081142 | 0.0074287 | 0.0071256 | 0.0074733 | 0.0084134 | 6.4475e-10 | 5.9028e-13 | 5.662e-10 | 5.9382e-10 | 6.6853e-10
At-211 |  | 2.4873 | 1.0334 | 1.3328 | 1.6254 | 1.6161 | 0.092029 | 0.038234 | 0.049315 | 0.060138 | 0.059797 | 7.3474e-09 | 3.0525e-12 | 3.9372e-09 | 4.8013e-09 | 4.7741e-09
At-215 |  | 1716.8894 | 1894.6212 | 1636.0046 | 1538.678 | 1859.5583 | 63.5249 | 70.101 | 60.5322 | 56.9311 | 68.8037 | 5.1678e-06 | 5.7028e-09 | 4.9244e-06 | 4.6314e-06 | 5.5973e-06
At-216 |  | 46.3826 | 22.6443 | 26.2903 | 31.8837 | 32.4417 | 1.7162 | 0.83784 | 0.97274 | 1.1797 | 1.2003 | 1.4026e-07 | 6.8476e-11 | 7.9502e-08 | 9.6416e-08 | 9.8104e-08
At-217 | SE | 840.257 | 718.5493 | 679.6943 | 712.4841 | 795.1827 | 31.0895 | 26.5863 | 25.1487 | 26.3619 | 29.4218 | 2.5527e-06 | 2.183e-09 | 2.0649e-06 | 2.1645e-06 | 2.4158e-06
At-218 | SE | . | . | . | . | . | . | . | . | . | . | . | . | . | . | .
At-219 |  | . | . | . | . | . | . | . | . | . | . | . | . | . | . | .
At-220 |  | 0.54894 | 0.60573 | 0.4977 | 0.4796 | 0.58488 | 0.020311 | 0.022412 | 0.018415 | 0.017745 | 0.02164 | 1.6907e-09 | 1.8657e-12 | 1.5329e-09 | 1.4772e-09 | 1.8014e-09
Au-186 |  | 0.3939 | 0.34117 | 0.30726 | 0.33132 | 0.37809 | 0.014574 | 0.012623 | 0.011368 | 0.012259 | 0.013989 | 1.0257e-09 | 8.8842e-13 | 8.001e-10 | 8.6275e-10 | 9.8456e-10
Au-187 |  | 0.51644 | 0.33259 | 0.37048 | 0.41669 | 0.42611 | 0.019108 | 0.012306 | 0.013708 | 0.015418 | 0.015766 | 1.352e-09 | 8.7073e-13 | 9.6991e-10 | 1.0909e-09 | 1.1156e-09
Au-190 |  | 0.30834 | 0.2916 | 0.26794 | 0.27946 | 0.31037 | 0.011408 | 0.010789 | 0.0099137 | 0.01034 | 0.011484 | 8.2017e-10 | 7.7566e-13 | 7.1271e-10 | 7.4337e-10 | 8.2557e-10
Au-191 |  | 0.42119 | 0.27842 | 0.29657 | 0.32676 | 0.34205 | 0.015584 | 0.010302 | 0.010973 | 0.01209 | 0.012656 | 1.1263e-09 | 7.445e-13 | 7.9302e-10 | 8.7376e-10 | 9.1464e-10
Au-192 |  | 0.33999 | 0.30465 | 0.28613 | 0.30222 | 0.33241 | 0.01258 | 0.011272 | 0.010587 | 0.011182 | 0.012299 | 9.139e-10 | 8.189e-13 | 7.6911e-10 | 8.1236e-10 | 8.9352e-10
Au-193 |  | 0.79943 | 0.3803 | 0.44547 | 0.54736 | 0.52893 | 0.029579 | 0.014071 | 0.016482 | 0.020252 | 0.01957 | 2.1601e-09 | 1.0276e-12 | 1.2037e-09 | 1.479e-09 | 1.4292e-09
Au-193m |  | 0.81941 | 0.51131 | 0.6001 | 0.61932 | 0.67296 | 0.030318 | 0.018918 | 0.022204 | 0.022915 | 0.0249 | 2.214e-09 | 1.3815e-12 | 1.6215e-09 | 1.6734e-09 | 1.8184e-09
Au-194 |  | 0.44712 | 0.35327 | 0.34696 | 0.37442 | 0.40658 | 0.016543 | 0.013071 | 0.012838 | 0.013853 | 0.015043 | 1.2144e-09 | 9.5948e-13 | 9.4235e-10 | 1.0169e-09 | 1.1043e-09
Au-195 |  | 1.0438 | 0.36442 | 0.49753 | 0.61866 | 0.57282 | 0.038621 | 0.013483 | 0.018409 | 0.022891 | 0.021194 | 2.8496e-09 | 9.9485e-13 | 1.3583e-09 | 1.689e-09 | 1.5638e-09
Au-195m |  | 0.81516 | 0.50563 | 0.59454 | 0.61403 | 0.66816 | 0.030161 | 0.018708 | 0.021998 | 0.022719 | 0.024722 | 2.2254e-09 | 1.3804e-12 | 1.6231e-09 | 1.6763e-09 | 1.8241e-09
Au-196 |  | 0.49201 | 0.3751 | 0.37004 | 0.39116 | 0.43355 | 0.018204 | 0.013879 | 0.013691 | 0.014473 | 0.016041 | 1.3501e-09 | 1.0293e-12 | 1.0154e-09 | 1.0733e-09 | 1.1897e-09
Au-196m |  | 0.48981 | 0.21187 | 0.26739 | 0.30971 | 0.31975 | 0.018123 | 0.0078392 | 0.0098934 | 0.011459 | 0.011831 | 1.344e-09 | 5.8137e-13 | 7.3372e-10 | 8.4986e-10 | 8.7741e-10
Au-198 |  | 0.80532 | 1.0696 | 0.83843 | 0.7475 | 0.92214 | 0.029797 | 0.039575 | 0.031022 | 0.027657 | 0.034119 | 2.2324e-09 | 2.9649e-12 | 2.3241e-09 | 2.0721e-09 | 2.5562e-09
Au-198m |  | 0.29308 | 0.18127 | 0.18154 | 0.2056 | 0.23334 | 0.010844 | 0.0067071 | 0.0067171 | 0.0076073 | 0.0086337 | 8.1241e-10 | 5.0249e-13 | 5.0324e-10 | 5.6993e-10 | 6.4683e-10
Au-199 |  | 1.3888 | 0.87072 | 0.88956 | 1.0297 | 1.1238 | 0.051387 | 0.032217 | 0.032914 | 0.038098 | 0.04158 | 3.8693e-09 | 2.4258e-12 | 2.4783e-09 | 2.8687e-09 | 3.1308e-09
Au-200 |  | 2.2261 | 2.8937 | 2.2427 | 2.1581 | 2.6348 | 0.082364 | 0.10707 | 0.08298 | 0.07985 | 0.097488 | 6.2329e-09 | 8.1025e-12 | 6.2796e-09 | 6.0427e-09 | 7.3775e-09
Au-200m |  | 0.17288 | 0.20124 | 0.16234 | 0.15622 | 0.18354 | 0.0063965 | 0.0074458 | 0.0060065 | 0.0057802 | 0.0067909 | 4.8406e-10 | 5.6346e-13 | 4.5455e-10 | 4.3742e-10 | 5.1391e-10
Au-201 |  | 8.4738 | 4.8218 | 6.0812 | 6.0983 | 6.4527 | 0.31353 | 0.17841 | 0.225 | 0.22564 | 0.23875 | 2.3845e-08 | 1.3569e-11 | 1.7112e-08 | 1.716e-08 | 1.8158e-08
Au-202 |  | 3.3635 | 4.6599 | 3.5823 | 3.3652 | 3.9003 | 0.12445 | 0.17242 | 0.13255 | 0.12451 | 0.14431 | 9.5119e-09 | 1.3178e-11 | 1.0131e-08 | 9.5168e-09 | 1.103e-08
Ba-124 |  | 0.93313 | 0.58554 | 0.63581 | 0.6188 | 0.6258 | 0.034526 | 0.021665 | 0.023525 | 0.022896 | 0.023155 | 1.6199e-09 | 1.0165e-12 | 1.1038e-09 | 1.0742e-09 | 1.0864e-09
Ba-126 |  | 0.65527 | 0.50335 | 0.51104 | 0.48471 | 0.50754 | 0.024245 | 0.018624 | 0.018909 | 0.017934 | 0.018779 | 1.1559e-09 | 8.8791e-13 | 9.0148e-10 | 8.5503e-10 | 8.953e-10
Ba-127 |  | 1.9853 | 0.98702 | 1.1377 | 1.1276 | 1.104 | 0.073457 | 0.03652 | 0.042096 | 0.041721 | 0.040848 | 3.5299e-09 | 1.7549e-12 | 2.0229e-09 | 2.0049e-09 | 1.9629e-09
Ba-128 |  | 2.2579 | 0.88004 | 1.1987 | 1.0857 | 0.9878 | 0.083543 | 0.032562 | 0.044351 | 0.040171 | 0.036549 | 4.0462e-09 | 1.577e-12 | 2.148e-09 | 1.9456e-09 | 1.7701e-09
Ba-129 |  | 1.9102 | 0.84796 | 1.0493 | 0.99916 | 0.95779 | 0.070676 | 0.031375 | 0.038824 | 0.036969 | 0.035438 | 3.4498e-09 | 1.5314e-12 | 1.895e-09 | 1.8045e-09 | 1.7298e-09
Ba-129m |  | 0.30373 | 0.2777 | 0.25627 | 0.2488 | 0.27511 | 0.011238 | 0.010275 | 0.0094822 | 0.0092055 | 0.010179 | 5.4853e-10 | 5.0153e-13 | 4.6283e-10 | 4.4933e-10 | 4.9684e-10
Ba-131 |  | 0.57304 | 0.39433 | 0.40217 | 0.37888 | 0.39167 | 0.021202 | 0.01459 | 0.01488 | 0.014018 | 0.014492 | 1.0509e-09 | 7.2321e-13 | 7.3759e-10 | 6.9486e-10 | 7.1833e-10
Ba-131m |  | 1.6007 | 0.72155 | 0.79496 | 0.82622 | 0.86095 | 0.059227 | 0.026697 | 0.029414 | 0.03057 | 0.031855 | 2.9357e-09 | 1.3233e-12 | 1.458e-09 | 1.5153e-09 | 1.579e-09
Ba-133 |  | 0.53314 | 0.3416 | 0.36498 | 0.35452 | 0.36108 | 0.019726 | 0.012639 | 0.013504 | 0.013117 | 0.01336 | 9.9271e-10 | 6.3607e-13 | 6.796e-10 | 6.6011e-10 | 6.7234e-10
Ba-133m |  | 2.1876 | 0.86447 | 1.1999 | 1.1305 | 1.0664 | 0.080941 | 0.031985 | 0.044397 | 0.04183 | 0.039456 | 4.0733e-09 | 1.6096e-12 | 2.2342e-09 | 2.1051e-09 | 1.9856e-09
Ba-135m |  | 2.5765 | 1.1357 | 1.4638 | 1.3601 | 1.2698 | 0.095332 | 0.04202 | 0.054162 | 0.050325 | 0.046983 | 4.8696e-09 | 2.1464e-12 | 2.7667e-09 | 2.5707e-09 | 2.4e-09
Ba-137m | SE | 0.84677 | 1.1561 | 0.88107 | 0.81715 | 1.0262 | 0.03133 | 0.042777 | 0.032599 | 0.030234 | 0.03797 | 1.6241e-09 | 2.2175e-12 | 1.6899e-09 | 1.5673e-09 | 1.9683e-09
Ba-139 |  | 3.6224 | 3.011 | 2.5075 | 2.7797 | 3.169 | 0.13403 | 0.11141 | 0.092777 | 0.10285 | 0.11725 | 7.0492e-09 | 5.8595e-12 | 4.8796e-09 | 5.4093e-09 | 6.1668e-09
Ba-140 |  | 1.6557 | 1.0872 | 1.2671 | 1.1746 | 1.2241 | 0.06126 | 0.040226 | 0.046882 | 0.043462 | 0.045293 | 3.2451e-09 | 2.1309e-12 | 2.4835e-09 | 2.3023e-09 | 2.3993e-09
Ba-141 |  | 0.44789 | 0.52489 | 0.40216 | 0.39589 | 0.48378 | 0.016572 | 0.019421 | 0.01488 | 0.014648 | 0.0179 | 8.8413e-10 | 1.0361e-12 | 7.9386e-10 | 7.8148e-10 | 9.5498e-10
Ba-142 |  | 0.50666 | 0.58173 | 0.47637 | 0.47947 | 0.54066 | 0.018747 | 0.021524 | 0.017626 | 0.017741 | 0.020004 | 1.0072e-09 | 1.1565e-12 | 9.4703e-10 | 9.5319e-10 | 1.0748e-09
Be-10 |  | . | . | . | . | . | . | . | . | . | . | . | . | . | . | .
Be-7 |  | 7.5102 | 10.9045 | 8.2023 | 7.0139 | 7.7336 | 0.27788 | 0.40347 | 0.30348 | 0.25952 | 0.28614 | 7.36e-10 | 1.0686e-12 | 8.0382e-10 | 6.8736e-10 | 7.5789e-10
Bi-197 |  | 0.37109 | 0.30734 | 0.30921 | 0.33801 | 0.3628 | 0.01373 | 0.011372 | 0.011441 | 0.012506 | 0.013423 | 1.0235e-09 | 8.4765e-13 | 8.5279e-10 | 9.3223e-10 | 1.0006e-09
Bi-200 |  | 0.17504 | 0.17697 | 0.15901 | 0.15997 | 0.17842 | 0.0064764 | 0.0065479 | 0.0058835 | 0.0059189 | 0.0066014 | 4.9011e-10 | 4.9552e-13 | 4.4524e-10 | 4.4791e-10 | 4.9957e-10
Bi-201 |  | 0.36401 | 0.30666 | 0.30589 | 0.33642 | 0.35922 | 0.013468 | 0.011347 | 0.011318 | 0.012447 | 0.013291 | 1.0243e-09 | 8.6295e-13 | 8.6078e-10 | 9.4667e-10 | 1.0108e-09
Bi-202 |  | 0.18697 | 0.19556 | 0.17309 | 0.17719 | 0.20134 | 0.0069178 | 0.0072357 | 0.0064045 | 0.0065559 | 0.0074494 | 5.2875e-10 | 5.5305e-13 | 4.8951e-10 | 5.0108e-10 | 5.6938e-10
Bi-203 |  | 0.28354 | 0.26323 | 0.252 | 0.27121 | 0.29347 | 0.010491 | 0.0097395 | 0.0093239 | 0.010035 | 0.010859 | 8.0582e-10 | 7.481e-13 | 7.1618e-10 | 7.7077e-10 | 8.3405e-10
Bi-204 |  | 0.18639 | 0.18977 | 0.17132 | 0.17912 | 0.20086 | 0.0068965 | 0.0070214 | 0.0063387 | 0.0066274 | 0.0074319 | 5.3233e-10 | 5.4198e-13 | 4.8928e-10 | 5.1156e-10 | 5.7366e-10
Bi-205 |  | 0.38341 | 0.32225 | 0.32607 | 0.35117 | 0.37846 | 0.014186 | 0.011923 | 0.012064 | 0.012993 | 0.014003 | 1.1004e-09 | 9.2485e-13 | 9.3581e-10 | 1.0079e-09 | 1.0862e-09
Bi-206 |  | 0.15905 | 0.16532 | 0.14792 | 0.15185 | 0.16734 | 0.0058849 | 0.0061168 | 0.005473 | 0.0056183 | 0.0061915 | 4.5871e-10 | 4.7678e-13 | 4.266e-10 | 4.3792e-10 | 4.826e-10
Bi-207 |  | 0.33137 | 0.29853 | 0.2867 | 0.30056 | 0.32664 | 0.012261 | 0.011046 | 0.010608 | 0.011121 | 0.012086 | 9.6031e-10 | 8.6513e-13 | 8.3085e-10 | 8.7101e-10 | 9.4661e-10
Bi-208 |  | 0.56407 | 0.46892 | 0.51658 | 0.5545 | 0.5753 | 0.02087 | 0.01735 | 0.019113 | 0.020517 | 0.021286 | 1.6426e-09 | 1.3655e-12 | 1.5043e-09 | 1.6147e-09 | 1.6753e-09
Bi-210 | SE | 682707.3274 | 672614.37 | 578066.9259 | 577784.5062 | 681916.9121 | 25260.1711 | 24886.7317 | 21388.4763 | 21378.0267 | 25230.9257 | 0.0020072 | 1.9775e-06 | 0.0016995 | 0.0016987 | 0.0020048
Bi-210m |  | 0.85178 | 0.88718 | 0.74595 | 0.7371 | 0.87499 | 0.031516 | 0.032826 | 0.0276 | 0.027273 | 0.032375 | 2.5042e-09 | 2.6083e-12 | 2.1931e-09 | 2.1671e-09 | 2.5725e-09
Bi-211 |  | 5.5428 | 5.6306 | 4.8212 | 4.6911 | 5.6982 | 0.20508 | 0.20833 | 0.17839 | 0.17357 | 0.21083 | 1.6373e-08 | 1.6633e-11 | 1.4242e-08 | 1.3857e-08 | 1.6833e-08
Bi-212 |  | 4.8677 | 2.8524 | 3.8399 | 3.7763 | 4.1643 | 0.1801 | 0.10554 | 0.14207 | 0.13972 | 0.15408 | 1.4447e-08 | 8.466e-12 | 1.1397e-08 | 1.1208e-08 | 1.236e-08
Bi-212n |  | . | . | . | . | . | . | . | . | . | . | . | . | . | . | .
Bi-213 | SE | 2.5738 | 2.9533 | 2.5063 | 2.3166 | 2.6617 | 0.095229 | 0.10927 | 0.092731 | 0.085714 | 0.098485 | 7.6749e-09 | 8.8069e-12 | 7.4736e-09 | 6.9081e-09 | 7.9373e-09
Bi-214 | SE | 0.58027 | 0.84619 | 0.63902 | 0.61501 | 0.73446 | 0.02147 | 0.031309 | 0.023644 | 0.022756 | 0.027175 | 1.7385e-09 | 2.5352e-12 | 1.9145e-09 | 1.8426e-09 | 2.2005e-09
Bi-215 |  | 1.1993 | 1.1147 | 1.0048 | 1.0263 | 1.1887 | 0.044375 | 0.041244 | 0.037177 | 0.037972 | 0.04398 | 3.6099e-09 | 3.3552e-12 | 3.0244e-09 | 3.0891e-09 | 3.5779e-09
Bi-216 |  | 0.53228 | 0.72436 | 0.55998 | 0.49646 | 0.57647 | 0.019694 | 0.026801 | 0.020719 | 0.018369 | 0.021329 | 1.6096e-09 | 2.1905e-12 | 1.6934e-09 | 1.5013e-09 | 1.7432e-09
Bk-245 |  | 0.56521 | 0.28791 | 0.33235 | 0.31621 | 0.39446 | 0.020913 | 0.010653 | 0.012297 | 0.0117 | 0.014595 | 1.9387e-09 | 9.8755e-13 | 1.1399e-09 | 1.0846e-09 | 1.353e-09
Bk-246 |  | 0.45643 | 0.28177 | 0.33562 | 0.30775 | 0.37495 | 0.016888 | 0.010425 | 0.012418 | 0.011387 | 0.013873 | 1.5719e-09 | 9.7042e-13 | 1.1559e-09 | 1.0599e-09 | 1.2913e-09
Bk-247 |  | 1.0032 | 0.68452 | 0.66572 | 0.70487 | 0.81488 | 0.037118 | 0.025327 | 0.024632 | 0.02608 | 0.030151 | 3.469e-09 | 2.3671e-12 | 2.3021e-09 | 2.4374e-09 | 2.8179e-09
Bk-248m |  | 2.7278 | 1.1335 | 1.5264 | 1.3512 | 1.6737 | 0.10093 | 0.04194 | 0.056475 | 0.049994 | 0.061928 | 9.471e-09 | 3.9356e-12 | 5.2995e-09 | 4.6913e-09 | 5.8112e-09
Bk-249 |  | 310417.1611 | 231414.3452 | 224831.8106 | 212634.2934 | 271927.9027 | 11485.435 | 8562.3308 | 8318.777 | 7867.4689 | 10061.3324 | 0.0010821 | 8.0671e-07 | 0.00078376 | 0.00074124 | 0.00094794
Bk-250 |  | 0.76275 | 0.75808 | 0.74121 | 0.71261 | 0.82933 | 0.028222 | 0.028049 | 0.027425 | 0.026366 | 0.030685 | 2.6696e-09 | 2.6533e-12 | 2.5942e-09 | 2.4941e-09 | 2.9027e-09
Bk-251 |  | 1.2472 | 0.50643 | 0.64232 | 0.59479 | 0.74234 | 0.046146 | 0.018738 | 0.023766 | 0.022007 | 0.027466 | 4.3827e-09 | 1.7796e-12 | 2.2571e-09 | 2.0901e-09 | 2.6086e-09
Br-72 |  | 0.39758 | 0.55671 | 0.43681 | 0.42957 | 0.49369 | 0.01471 | 0.020598 | 0.016162 | 0.015894 | 0.018267 | 4.0076e-10 | 5.6117e-13 | 4.4031e-10 | 4.3301e-10 | 4.9764e-10
Br-73 |  | 0.86428 | 0.78369 | 0.70528 | 0.75906 | 0.83893 | 0.031978 | 0.028996 | 0.026095 | 0.028085 | 0.03104 | 8.833e-10 | 8.0093e-13 | 7.208e-10 | 7.7576e-10 | 8.5739e-10
Br-74 |  | 0.35092 | 0.49265 | 0.39252 | 0.38107 | 0.45925 | 0.012984 | 0.018228 | 0.014523 | 0.0141 | 0.016992 | 3.6355e-10 | 5.1038e-13 | 4.0665e-10 | 3.9479e-10 | 4.7578e-10
Br-74m |  | 0.28373 | 0.40277 | 0.31232 | 0.29849 | 0.36577 | 0.010498 | 0.014902 | 0.011556 | 0.011044 | 0.013534 | 2.9395e-10 | 4.1727e-13 | 3.2356e-10 | 3.0923e-10 | 3.7894e-10
Br-75 |  | 0.59859 | 0.60222 | 0.53334 | 0.50923 | 0.61741 | 0.022148 | 0.022282 | 0.019733 | 0.018842 | 0.022844 | 6.2851e-10 | 6.3234e-13 | 5.6e-10 | 5.3469e-10 | 6.4828e-10
Br-76 |  | 0.39284 | 0.44411 | 0.41043 | 0.38608 | 0.44163 | 0.014535 | 0.016432 | 0.015186 | 0.014285 | 0.01634 | 4.1798e-10 | 4.7253e-13 | 4.367e-10 | 4.1079e-10 | 4.6989e-10
Br-76m |  | 1.41 | 0.40603 | 0.71412 | 0.79952 | 0.85893 | 0.052168 | 0.015023 | 0.026423 | 0.029582 | 0.03178 | 1.5002e-09 | 4.3201e-13 | 7.5983e-10 | 8.5069e-10 | 9.139e-10
Br-77 |  | 0.80563 | 0.45825 | 0.60709 | 0.58874 | 0.65234 | 0.029808 | 0.016955 | 0.022462 | 0.021783 | 0.024136 | 8.6847e-10 | 4.9399e-13 | 6.5445e-10 | 6.3466e-10 | 7.0322e-10
Br-77m |  | 2.8744 | 0.82187 | 1.4818 | 1.5267 | 1.7433 | 0.10635 | 0.030409 | 0.054827 | 0.056486 | 0.064501 | 3.0986e-09 | 8.8597e-13 | 1.5974e-09 | 1.6457e-09 | 1.8792e-09
Br-78 |  | 5.0395 | 4.3567 | 4.6177 | 4.3116 | 5.2286 | 0.18646 | 0.1612 | 0.17085 | 0.15953 | 0.19346 | 5.5031e-09 | 4.7575e-12 | 5.0425e-09 | 4.7082e-09 | 5.7096e-09
Br-80 |  | 8.0526 | 6.2274 | 7.0966 | 6.6925 | 8.042 | 0.29795 | 0.23041 | 0.26257 | 0.24762 | 0.29756 | 9.0189e-09 | 6.9747e-12 | 7.9482e-09 | 7.4956e-09 | 9.0071e-09
Br-80m |  | 1.726 | 0.41968 | 0.82354 | 0.82525 | 0.86861 | 0.063863 | 0.015528 | 0.030471 | 0.030534 | 0.032139 | 1.9332e-09 | 4.7004e-13 | 9.2237e-10 | 9.2428e-10 | 9.7284e-10
Br-82 |  | 0.23215 | 0.35177 | 0.2566 | 0.24305 | 0.28871 | 0.0085896 | 0.013016 | 0.0094944 | 0.0089927 | 0.010682 | 2.6651e-10 | 4.0384e-13 | 2.9458e-10 | 2.7902e-10 | 3.3144e-10
Br-82m |  | 3.9459 | 0.89703 | 1.9558 | 1.9636 | 2.1739 | 0.146 | 0.03319 | 0.072366 | 0.072653 | 0.080434 | 4.5299e-09 | 1.0298e-12 | 2.2453e-09 | 2.2542e-09 | 2.4956e-09
Br-83 |  | 60.2515 | 86.0713 | 65.2314 | 56.3945 | 62.4353 | 2.2293 | 3.1846 | 2.4136 | 2.0866 | 2.3101 | 7.0012e-08 | 1.0001e-10 | 7.5799e-08 | 6.553e-08 | 7.255e-08
Br-84 |  | 0.66965 | 1.0602 | 0.79695 | 0.78935 | 0.9002 | 0.024777 | 0.039227 | 0.029487 | 0.029206 | 0.033307 | 7.8751e-10 | 1.2468e-12 | 9.3721e-10 | 9.2828e-10 | 1.0586e-09
Br-84m |  | 0.25576 | 0.3796 | 0.2845 | 0.26954 | 0.31879 | 0.009463 | 0.014045 | 0.010527 | 0.0099731 | 0.011795 | 3.0077e-10 | 4.4641e-13 | 3.3457e-10 | 3.1698e-10 | 3.7489e-10
Br-85 |  | 10.2981 | 15.9241 | 11.635 | 11.5389 | 13.3314 | 0.38103 | 0.58919 | 0.43049 | 0.42694 | 0.49326 | 1.2255e-08 | 1.895e-11 | 1.3846e-08 | 1.3731e-08 | 1.5864e-08
C-10 |  | 0.75164 | 1.1753 | 0.84025 | 0.79569 | 0.9796 | 0.027811 | 0.043488 | 0.031089 | 0.02944 | 0.036245 | 1.0523e-10 | 1.6455e-13 | 1.1764e-10 | 1.114e-10 | 1.3714e-10
C-11 |  | . | . | . | . | . | . | . | . | . | . | . | . | . | . | .
C-14 |  | . | . | . | . | . | . | . | . | . | . | . | . | . | . | .
Ca-41 |  | 40.8673 | 6.3238 | 13.3348 | 13.8116 | 12.513 | 1.5121 | 0.23398 | 0.49339 | 0.51103 | 0.46298 | 2.3458e-08 | 3.6299e-12 | 7.6542e-09 | 7.9279e-09 | 7.1825e-09
Ca-45 |  | 1473228.5509 | 230218.5043 | 485898.5939 | 502988.7879 | 457485.8133 | 54509.4564 | 8518.0847 | 17978.248 | 18610.5852 | 16926.9751 | 0.00092813 | 1.4504e-07 | 0.00030612 | 0.00031688 | 0.00028822
Ca-47 |  | 0.91415 | 1.3216 | 0.98857 | 0.98875 | 1.146 | 0.033824 | 0.048899 | 0.036577 | 0.036584 | 0.042403 | 6.0151e-10 | 8.6962e-13 | 6.5048e-10 | 6.506e-10 | 7.5409e-10
Ca-49 |  | 0.72798 | 1.2349 | 0.97869 | 0.9781 | 1.0919 | 0.026935 | 0.045693 | 0.036212 | 0.03619 | 0.0404 | 4.9939e-10 | 8.4717e-13 | 6.7138e-10 | 6.7098e-10 | 7.4905e-10
Cd-101 |  | 0.45504 | 0.44742 | 0.40679 | 0.3911 | 0.45198 | 0.016837 | 0.016555 | 0.015051 | 0.014471 | 0.016723 | 6.4343e-10 | 6.3265e-13 | 5.752e-10 | 5.5302e-10 | 6.391e-10
Cd-102 |  | 0.56472 | 0.47486 | 0.48908 | 0.41877 | 0.46414 | 0.020895 | 0.01757 | 0.018096 | 0.015494 | 0.017173 | 8.0642e-10 | 6.781e-13 | 6.984e-10 | 5.98e-10 | 6.6279e-10
Cd-103 |  | 0.5488 | 0.50023 | 0.52238 | 0.46261 | 0.51756 | 0.020305 | 0.018509 | 0.019328 | 0.017117 | 0.01915 | 7.9136e-10 | 7.2133e-13 | 7.5328e-10 | 6.6709e-10 | 7.4631e-10
Cd-104 |  | 0.9517 | 0.47862 | 0.599 | 0.54549 | 0.57146 | 0.035213 | 0.017709 | 0.022163 | 0.020183 | 0.021144 | 1.3857e-09 | 6.9686e-13 | 8.7215e-10 | 7.9423e-10 | 8.3205e-10
Cd-105 |  | 0.81539 | 0.6885 | 0.74931 | 0.64941 | 0.72904 | 0.030169 | 0.025474 | 0.027725 | 0.024028 | 0.026975 | 1.1986e-09 | 1.0121e-12 | 1.1015e-09 | 9.5464e-10 | 1.0717e-09
Cd-107 |  | 2.4514 | 0.6396 | 1.1445 | 0.82909 | 0.86522 | 0.090701 | 0.023665 | 0.042345 | 0.030676 | 0.032013 | 3.6722e-09 | 9.5812e-13 | 1.7144e-09 | 1.242e-09 | 1.2961e-09
Cd-109 |  | 2.675 | 0.68044 | 1.2321 | 0.89001 | 0.92466 | 0.098975 | 0.025176 | 0.045588 | 0.03293 | 0.034213 | 4.082e-09 | 1.0384e-12 | 1.8802e-09 | 1.3582e-09 | 1.411e-09
Cd-111m |  | 0.6202 | 0.54884 | 0.50265 | 0.47919 | 0.54935 | 0.022947 | 0.020307 | 0.018598 | 0.01773 | 0.020326 | 9.6378e-10 | 8.529e-13 | 7.8112e-10 | 7.4466e-10 | 8.5369e-10
Cd-113 |  | . | . | . | . | . | . | . | . | . | . | . | . | . | . | .
Cd-113m |  | 2168.0853 | 1042.9743 | 1439.8838 | 1170.8795 | 1222.7923 | 80.2192 | 38.59 | 53.2757 | 43.3225 | 45.2433 | 3.4299e-06 | 1.65e-09 | 2.2779e-06 | 1.8523e-06 | 1.9345e-06
Cd-115 |  | 2.0011 | 2.5927 | 2.0862 | 1.7937 | 1.9532 | 0.074041 | 0.09593 | 0.077191 | 0.066366 | 0.072269 | 3.2218e-09 | 4.1743e-12 | 3.3589e-09 | 2.8878e-09 | 3.1447e-09
Cd-115m |  | 22.9593 | 33.9688 | 25.2519 | 25.3032 | 28.9624 | 0.84949 | 1.2568 | 0.93432 | 0.93622 | 1.0716 | 3.6964e-08 | 5.469e-11 | 4.0656e-08 | 4.0738e-08 | 4.6629e-08
Cd-117 |  | 0.59521 | 0.77916 | 0.60481 | 0.58132 | 0.69034 | 0.022023 | 0.028829 | 0.022378 | 0.021509 | 0.025543 | 9.7495e-10 | 1.2763e-12 | 9.9067e-10 | 9.5221e-10 | 1.1308e-09
Cd-117m |  | 0.47723 | 0.71394 | 0.53886 | 0.52931 | 0.60861 | 0.017658 | 0.026416 | 0.019938 | 0.019585 | 0.022519 | 7.8171e-10 | 1.1694e-12 | 8.8265e-10 | 8.6702e-10 | 9.9691e-10
Cd-118 |  | . | . | . | . | . | . | . | . | . | . | . | . | . | . | .
Cd-119 |  | 0.49086 | 0.66004 | 0.50675 | 0.4896 | 0.5831 | 0.018162 | 0.024421 | 0.01875 | 0.018115 | 0.021575 | 8.1777e-10 | 1.0996e-12 | 8.4425e-10 | 8.1568e-10 | 9.7145e-10
Cd-119m |  | 0.41154 | 0.59769 | 0.45543 | 0.44875 | 0.52101 | 0.015227 | 0.022114 | 0.016851 | 0.016604 | 0.019277 | 6.8563e-10 | 9.9575e-13 | 7.5875e-10 | 7.4762e-10 | 8.68e-10
Ce-130 |  | 0.63328 | 0.39669 | 0.40271 | 0.40576 | 0.42832 | 0.023431 | 0.014678 | 0.0149 | 0.015013 | 0.015848 | 1.1526e-09 | 7.2198e-13 | 7.3293e-10 | 7.3848e-10 | 7.7954e-10
Ce-131 |  | 0.42415 | 0.38108 | 0.3577 | 0.34616 | 0.38264 | 0.015694 | 0.0141 | 0.013235 | 0.012808 | 0.014158 | 7.779e-10 | 6.989e-13 | 6.5603e-10 | 6.3486e-10 | 7.0176e-10
Ce-132 |  | 0.65107 | 0.42711 | 0.41356 | 0.43017 | 0.46832 | 0.02409 | 0.015803 | 0.015302 | 0.015916 | 0.017328 | 1.2032e-09 | 7.8929e-13 | 7.6426e-10 | 7.9495e-10 | 8.6545e-10
Ce-133 |  | 0.95136 | 0.43539 | 0.50332 | 0.5177 | 0.49774 | 0.0352 | 0.01611 | 0.018623 | 0.019155 | 0.018416 | 1.7714e-09 | 8.1071e-13 | 9.3718e-10 | 9.6396e-10 | 9.2679e-10
Ce-133m |  | 0.31044 | 0.27992 | 0.26237 | 0.25349 | 0.26857 | 0.011486 | 0.010357 | 0.0097075 | 0.0093792 | 0.0099369 | 5.7804e-10 | 5.2121e-13 | 4.8852e-10 | 4.72e-10 | 5.0007e-10
Ce-134 |  | 3.6077 | 1.0045 | 1.4731 | 1.3952 | 1.2149 | 0.13349 | 0.037167 | 0.054506 | 0.051622 | 0.044951 | 6.7681e-09 | 1.8844e-12 | 2.7636e-09 | 2.6174e-09 | 2.2791e-09
Ce-135 |  | 0.41482 | 0.37449 | 0.34948 | 0.32892 | 0.36067 | 0.015349 | 0.013856 | 0.012931 | 0.01217 | 0.013345 | 7.8402e-10 | 7.0779e-13 | 6.6052e-10 | 6.2166e-10 | 6.8166e-10
Ce-137 |  | 2.9226 | 0.78514 | 1.2131 | 1.1575 | 1.0191 | 0.10814 | 0.02905 | 0.044886 | 0.042826 | 0.037707 | 5.6055e-09 | 1.5059e-12 | 2.3268e-09 | 2.22e-09 | 1.9546e-09
Ce-137m |  | 2.7091 | 1.1443 | 1.472 | 1.427 | 1.3495 | 0.10024 | 0.042338 | 0.054463 | 0.052797 | 0.049931 | 5.1961e-09 | 2.1947e-12 | 2.8232e-09 | 2.7369e-09 | 2.5883e-09
Ce-139 |  | 0.87473 | 0.50425 | 0.52386 | 0.55174 | 0.56715 | 0.032365 | 0.018657 | 0.019383 | 0.020415 | 0.020985 | 1.7022e-09 | 9.8126e-13 | 1.0194e-09 | 1.0737e-09 | 1.1037e-09
Ce-141 |  | 1.9374 | 1.3121 | 1.1562 | 1.2828 | 1.4366 | 0.071685 | 0.048548 | 0.042778 | 0.047465 | 0.053154 | 3.8245e-09 | 2.5901e-12 | 2.2823e-09 | 2.5323e-09 | 2.8358e-09
Ce-143 |  | 0.90731 | 0.6576 | 0.65919 | 0.65459 | 0.70543 | 0.033571 | 0.024331 | 0.02439 | 0.02422 | 0.026101 | 1.8164e-09 | 1.3165e-12 | 1.3197e-09 | 1.3105e-09 | 1.4123e-09
Ce-144 |  | 7.6131 | 3.9253 | 3.8254 | 4.2354 | 4.539 | 0.28169 | 0.14524 | 0.14154 | 0.15671 | 0.16794 | 1.5348e-08 | 7.9135e-12 | 7.7121e-09 | 8.5386e-09 | 9.1507e-09
Ce-145 |  | 0.52081 | 0.43366 | 0.42192 | 0.41683 | 0.44645 | 0.01927 | 0.016045 | 0.015611 | 0.015423 | 0.016519 | 1.0572e-09 | 8.8032e-13 | 8.565e-10 | 8.4616e-10 | 9.0629e-10
Cf-244 |  | 17.4764 | 4.1559 | 8.297 | 6.1964 | 7.7769 | 0.64663 | 0.15377 | 0.30699 | 0.22927 | 0.28775 | 5.9699e-08 | 1.4197e-11 | 2.8342e-08 | 2.1167e-08 | 2.6566e-08
Cf-246 |  | 25.4165 | 6.0645 | 12.0767 | 9.0285 | 11.3206 | 0.94041 | 0.22439 | 0.44684 | 0.33405 | 0.41886 | 8.7534e-08 | 2.0886e-11 | 4.1592e-08 | 3.1094e-08 | 3.8988e-08
Cf-247 |  | 0.92939 | 0.32395 | 0.46713 | 0.41266 | 0.51133 | 0.034388 | 0.011986 | 0.017284 | 0.015268 | 0.018919 | 3.2138e-09 | 1.1202e-12 | 1.6153e-09 | 1.427e-09 | 1.7682e-09
Cf-248 |  | 21.1186 | 5.0744 | 10.078 | 7.5393 | 9.449 | 0.78139 | 0.18775 | 0.37288 | 0.27895 | 0.34961 | 7.3324e-08 | 1.7618e-11 | 3.4991e-08 | 2.6176e-08 | 3.2807e-08
Cf-249 |  | 0.80473 | 0.70135 | 0.70351 | 0.61761 | 0.78557 | 0.029775 | 0.02595 | 0.02603 | 0.022852 | 0.029066 | 2.8053e-09 | 2.4449e-12 | 2.4524e-09 | 2.153e-09 | 2.7385e-09
Cf-250 |  | 20.4453 | 6.2417 | 11.3271 | 8.7571 | 10.9 | 0.75648 | 0.23094 | 0.4191 | 0.32401 | 0.4033 | 7.1559e-08 | 2.1846e-11 | 3.9645e-08 | 3.065e-08 | 3.815e-08
Cf-251 |  | 0.99022 | 0.46218 | 0.56127 | 0.53218 | 0.66383 | 0.036638 | 0.017101 | 0.020767 | 0.019691 | 0.024562 | 3.4796e-09 | 1.6241e-12 | 1.9723e-09 | 1.8701e-09 | 2.3327e-09
Cf-252 |  | 1.5713 | 1.67 | 1.5125 | 1.4217 | 1.6914 | 0.058136 | 0.061791 | 0.055962 | 0.052603 | 0.06258 | 5.5434e-09 | 5.8918e-12 | 5.336e-09 | 5.0158e-09 | 5.9671e-09
Cf-253 |  | 8.4267 | 1.9108 | 3.742 | 2.7986 | 3.3571 | 0.31179 | 0.070701 | 0.13845 | 0.10355 | 0.12421 | 2.9847e-08 | 6.7682e-12 | 1.3254e-08 | 9.9127e-09 | 1.1891e-08
Cf-254 |  | 0.045265 | 0.06059 | 0.046419 | 0.045154 | 0.053245 | 0.0016748 | 0.0022418 | 0.0017175 | 0.0016707 | 0.0019701 | 1.6096e-10 | 2.1546e-13 | 1.6506e-10 | 1.6057e-10 | 1.8934e-10
Cf-255 |  | . | . | . | . | . | . | . | . | . | . | . | . | . | . | .
Cl-34 |  | 122608.835 | 18972.5527 | 40006.7167 | 41437.2085 | 37541.2358 | 4536.5269 | 701.9845 | 1480.2485 | 1533.1767 | 1389.0257 | 5.8362e-05 | 9.0309e-09 | 1.9043e-05 | 1.9724e-05 | 1.787e-05
Cl-34m |  | 0.76389 | 0.96237 | 0.74442 | 0.78405 | 0.89474 | 0.028264 | 0.035608 | 0.027544 | 0.02901 | 0.033105 | 3.6361e-10 | 4.5809e-13 | 3.5435e-10 | 3.7321e-10 | 4.259e-10
Cl-36 |  | 5152.3505 | 797.2773 | 1681.189 | 1741.3021 | 1577.5829 | 190.637 | 29.4993 | 62.204 | 64.4282 | 58.3706 | 2.5968e-06 | 4.0183e-10 | 8.4732e-07 | 8.7762e-07 | 7.951e-07
Cl-38 |  | 1.021 | 1.6155 | 1.2559 | 1.218 | 1.3761 | 0.037778 | 0.059774 | 0.046468 | 0.045066 | 0.050916 | 5.4319e-10 | 8.5946e-13 | 6.6814e-10 | 6.4798e-10 | 7.3209e-10
Cl-39 |  | 0.54556 | 0.76667 | 0.57617 | 0.568 | 0.67072 | 0.020186 | 0.028367 | 0.021318 | 0.021016 | 0.024817 | 2.9787e-10 | 4.186e-13 | 3.1459e-10 | 3.1013e-10 | 3.6621e-10
Cl-40 |  | 0.39143 | 0.61127 | 0.47172 | 0.46171 | 0.53265 | 0.014483 | 0.022617 | 0.017453 | 0.017083 | 0.019708 | 2.192e-10 | 3.4231e-13 | 2.6416e-10 | 2.5856e-10 | 2.9828e-10
Cm-238 |  | 1.2915 | 0.56969 | 0.69071 | 0.66282 | 0.83611 | 0.047786 | 0.021079 | 0.025556 | 0.024524 | 0.030936 | 4.3033e-09 | 1.8982e-12 | 2.3015e-09 | 2.2085e-09 | 2.7859e-09
Cm-239 |  | 0.54018 | 0.30826 | 0.31938 | 0.3244 | 0.41048 | 0.019987 | 0.011405 | 0.011817 | 0.012003 | 0.015188 | 1.8075e-09 | 1.0314e-12 | 1.0686e-09 | 1.0854e-09 | 1.3735e-09
Cm-240 |  | 14.9171 | 3.5833 | 7.2437 | 5.5007 | 7.0493 | 0.55193 | 0.13258 | 0.26802 | 0.20353 | 0.26082 | 5.0121e-08 | 1.204e-11 | 2.4339e-08 | 1.8483e-08 | 2.3686e-08
Cm-241 |  | 0.43296 | 0.24009 | 0.29395 | 0.26384 | 0.31886 | 0.01602 | 0.0088834 | 0.010876 | 0.0097622 | 0.011798 | 1.4608e-09 | 8.1007e-13 | 9.9179e-10 | 8.902e-10 | 1.0758e-09
Cm-242 |  | 16.6218 | 3.9906 | 8.0704 | 6.1274 | 7.8529 | 0.61501 | 0.14765 | 0.2986 | 0.22672 | 0.29056 | 5.6315e-08 | 1.352e-11 | 2.7342e-08 | 2.076e-08 | 2.6606e-08
Cm-243 |  | 0.93569 | 0.43683 | 0.55912 | 0.52395 | 0.64903 | 0.03462 | 0.016163 | 0.020687 | 0.019386 | 0.024014 | 3.1832e-09 | 1.4861e-12 | 1.9021e-09 | 1.7825e-09 | 2.208e-09
Cm-244 |  | 19.3554 | 4.6468 | 9.3996 | 7.1366 | 9.1468 | 0.71615 | 0.17193 | 0.34779 | 0.26405 | 0.33843 | 6.6118e-08 | 1.5873e-11 | 3.2109e-08 | 2.4379e-08 | 3.1246e-08
Cm-245 |  | 0.96224 | 0.42129 | 0.52952 | 0.50659 | 0.63728 | 0.035603 | 0.015588 | 0.019592 | 0.018744 | 0.023579 | 3.3005e-09 | 1.445e-12 | 1.8162e-09 | 1.7376e-09 | 2.1859e-09
Cm-246 |  | 21.7761 | 5.7128 | 11.1823 | 8.5869 | 10.9659 | 0.80572 | 0.21138 | 0.41374 | 0.31772 | 0.40574 | 7.4997e-08 | 1.9675e-11 | 3.8512e-08 | 2.9573e-08 | 3.7767e-08
Cm-247 |  | 0.97003 | 1.2405 | 0.98299 | 0.87804 | 1.1137 | 0.035891 | 0.045898 | 0.036371 | 0.032488 | 0.041205 | 3.3544e-09 | 4.2896e-12 | 3.3992e-09 | 3.0363e-09 | 3.851e-09
Cm-248 |  | 0.56795 | 0.6908 | 0.56851 | 0.546 | 0.64686 | 0.021014 | 0.02556 | 0.021035 | 0.020202 | 0.023934 | 1.9719e-09 | 2.3985e-12 | 1.9739e-09 | 1.8957e-09 | 2.2459e-09
Cm-249 |  | 11.4058 | 3.2618 | 5.6906 | 5.6778 | 5.6414 | 0.42201 | 0.12069 | 0.21055 | 0.21008 | 0.20873 | 3.976e-08 | 1.1371e-11 | 1.9837e-08 | 1.9793e-08 | 1.9666e-08
Cm-250 |  | 0.057367 | 0.076631 | 0.058806 | 0.057208 | 0.067451 | 0.0021226 | 0.0028353 | 0.0021758 | 0.0021167 | 0.0024957 | 2.0078e-10 | 2.6821e-13 | 2.0582e-10 | 2.0023e-10 | 2.3608e-10
Cm-251 |  | 3.0072 | 2.4818 | 2.4872 | 2.2283 | 2.6563 | 0.11127 | 0.091826 | 0.092026 | 0.082447 | 0.098283 | 1.0567e-08 | 8.721e-12 | 8.7399e-09 | 7.8302e-09 | 9.3342e-09
Co-54m |  | 0.26777 | 0.3839 | 0.29025 | 0.28009 | 0.33438 | 0.0099075 | 0.014204 | 0.010739 | 0.010363 | 0.012372 | 2.0243e-10 | 2.9022e-13 | 2.1943e-10 | 2.1175e-10 | 2.5279e-10
Co-55 |  | 0.58036 | 0.7743 | 0.62278 | 0.61377 | 0.69431 | 0.021473 | 0.028649 | 0.023043 | 0.022709 | 0.025689 | 4.4688e-10 | 5.9621e-13 | 4.7954e-10 | 4.726e-10 | 5.3462e-10
Co-56 |  | 0.29261 | 0.37425 | 0.3181 | 0.31923 | 0.35878 | 0.010827 | 0.013847 | 0.01177 | 0.011811 | 0.013275 | 2.2941e-10 | 2.9342e-13 | 2.4939e-10 | 2.5028e-10 | 2.8128e-10
Co-57 |  | 1.0802 | 0.41543 | 0.496 | 0.53562 | 0.60719 | 0.039968 | 0.015371 | 0.018352 | 0.019818 | 0.022466 | 8.6201e-10 | 3.3151e-13 | 3.9581e-10 | 4.2742e-10 | 4.8454e-10
Co-58 |  | 0.67746 | 0.71861 | 0.68929 | 0.67974 | 0.75024 | 0.025066 | 0.026589 | 0.025504 | 0.025151 | 0.027759 | 5.501e-10 | 5.8351e-13 | 5.597e-10 | 5.5195e-10 | 6.0919e-10
Co-58m |  | 10.1969 | 1.5783 | 3.3278 | 3.4456 | 3.1213 | 0.37728 | 0.058397 | 0.12313 | 0.12749 | 0.11549 | 8.2799e-09 | 1.2816e-12 | 2.7022e-09 | 2.7978e-09 | 2.5345e-09
Co-60 |  | 0.39972 | 0.57462 | 0.43116 | 0.44046 | 0.51266 | 0.01479 | 0.021261 | 0.015953 | 0.016297 | 0.018969 | 3.3576e-10 | 4.8268e-13 | 3.6218e-10 | 3.6999e-10 | 4.3064e-10
Co-60m |  | 8.2002 | 1.3935 | 2.8264 | 2.9859 | 2.7101 | 0.30341 | 0.051561 | 0.10458 | 0.11048 | 0.10027 | 6.8882e-09 | 1.1706e-12 | 2.3742e-09 | 2.5081e-09 | 2.2765e-09
Co-61 |  | 1.7606 | 1.0527 | 0.97768 | 1.4107 | 1.2336 | 0.065142 | 0.038952 | 0.036174 | 0.052196 | 0.045643 | 1.5035e-09 | 8.9905e-13 | 8.3494e-10 | 1.2047e-09 | 1.0535e-09
Co-62 |  | 0.67573 | 0.99201 | 0.74846 | 0.76596 | 0.87743 | 0.025002 | 0.036705 | 0.027693 | 0.028341 | 0.032465 | 5.8653e-10 | 8.6107e-13 | 6.4967e-10 | 6.6486e-10 | 7.6161e-10
Co-62m |  | 0.3804 | 0.55801 | 0.41966 | 0.42932 | 0.49278 | 0.014075 | 0.020646 | 0.015527 | 0.015885 | 0.018233 | 3.3019e-10 | 4.8435e-13 | 3.6427e-10 | 3.7265e-10 | 4.2773e-10
Cr-48 |  | 0.49625 | 0.41583 | 0.34909 | 0.35592 | 0.44093 | 0.018361 | 0.015386 | 0.012916 | 0.013169 | 0.016314 | 3.3348e-10 | 2.7944e-13 | 2.3459e-10 | 2.3918e-10 | 2.963e-10
Cr-49 |  | 1.2287 | 0.91639 | 0.7566 | 0.93074 | 1.0062 | 0.045461 | 0.033906 | 0.027994 | 0.034437 | 0.03723 | 8.4288e-10 | 6.2864e-13 | 5.1903e-10 | 6.3849e-10 | 6.9026e-10
Cr-51 |  | 5.7153 | 2.1991 | 3.3236 | 3.2789 | 3.4515 | 0.21147 | 0.081368 | 0.12297 | 0.12132 | 0.1277 | 4.0807e-09 | 1.5702e-12 | 2.3731e-09 | 2.3411e-09 | 2.4643e-09
Cr-55 |  | 1809.2999 | 2655.0433 | 2036.5003 | 1986.9117 | 2346.4529 | 66.9441 | 98.2366 | 75.3505 | 73.5157 | 86.8188 | 1.3932e-06 | 2.0444e-09 | 1.5681e-06 | 1.5299e-06 | 1.8068e-06
Cr-56 |  | 1.1864 | 0.55709 | 0.62002 | 0.73652 | 0.66489 | 0.043896 | 0.020612 | 0.022941 | 0.027251 | 0.024601 | 9.3012e-10 | 4.3676e-13 | 4.861e-10 | 5.7743e-10 | 5.2127e-10
Cs-121 |  | 1.2618 | 1.1882 | 1.0263 | 1.0224 | 1.151 | 0.046686 | 0.043963 | 0.037973 | 0.037828 | 0.042587 | 2.1375e-09 | 2.0128e-12 | 1.7385e-09 | 1.7319e-09 | 1.9498e-09
Cs-121m |  | 0.69258 | 0.63443 | 0.54334 | 0.54377 | 0.62745 | 0.025625 | 0.023474 | 0.020104 | 0.02012 | 0.023216 | 1.1732e-09 | 1.0747e-12 | 9.2042e-10 | 9.2115e-10 | 1.0629e-09
Cs-123 |  | 0.98968 | 0.74582 | 0.73858 | 0.71403 | 0.75676 | 0.036618 | 0.027595 | 0.027327 | 0.026419 | 0.028 | 1.7042e-09 | 1.2843e-12 | 1.2718e-09 | 1.2296e-09 | 1.3031e-09
Cs-124 |  | 2.1012 | 2.3829 | 2.0086 | 1.841 | 2.1596 | 0.077744 | 0.088168 | 0.074318 | 0.068117 | 0.079905 | 3.6477e-09 | 4.1368e-12 | 3.4869e-09 | 3.196e-09 | 3.7491e-09
Cs-125 |  | 1.1534 | 0.84893 | 0.89935 | 0.80994 | 0.82282 | 0.042674 | 0.03141 | 0.033276 | 0.029968 | 0.030444 | 2.0184e-09 | 1.4856e-12 | 1.5739e-09 | 1.4174e-09 | 1.4399e-09
Cs-126 |  | 1.257 | 1.3824 | 1.2155 | 1.0909 | 1.2576 | 0.046507 | 0.051148 | 0.044972 | 0.040363 | 0.04653 | 2.2173e-09 | 2.4385e-12 | 2.1441e-09 | 1.9243e-09 | 2.2183e-09
Cs-127 |  | 0.7314 | 0.53046 | 0.56138 | 0.50445 | 0.53121 | 0.027062 | 0.019627 | 0.020771 | 0.018665 | 0.019655 | 1.3004e-09 | 9.4315e-13 | 9.9814e-10 | 8.9691e-10 | 9.445e-10
Cs-128 |  | 2.0153 | 1.6652 | 1.725 | 1.5105 | 1.5589 | 0.074565 | 0.061614 | 0.063827 | 0.055889 | 0.057681 | 3.6114e-09 | 2.9841e-12 | 3.0913e-09 | 2.7068e-09 | 2.7936e-09
Cs-129 |  | 0.89017 | 0.51196 | 0.6135 | 0.54175 | 0.53886 | 0.032936 | 0.018943 | 0.0227 | 0.020045 | 0.019938 | 1.6076e-09 | 9.246e-13 | 1.108e-09 | 9.7839e-10 | 9.7319e-10
Cs-130 |  | 4.8566 | 1.7097 | 2.4961 | 2.1731 | 1.9054 | 0.17969 | 0.06326 | 0.092356 | 0.080406 | 0.070498 | 8.8389e-09 | 3.1117e-12 | 4.5429e-09 | 3.9551e-09 | 3.4678e-09
Cs-130m |  | 1.4988 | 0.55568 | 0.71064 | 0.76019 | 0.66863 | 0.055455 | 0.02056 | 0.026294 | 0.028127 | 0.024739 | 2.7278e-09 | 1.0113e-12 | 1.2934e-09 | 1.3836e-09 | 1.2169e-09
Cs-131 |  | 4.2675 | 1.048 | 1.683 | 1.4582 | 1.2247 | 0.1579 | 0.038777 | 0.062271 | 0.053952 | 0.045314 | 7.8265e-09 | 1.9221e-12 | 3.0866e-09 | 2.6743e-09 | 2.2461e-09
Cs-132 |  | 0.6414 | 0.54618 | 0.55042 | 0.49938 | 0.5419 | 0.023732 | 0.020209 | 0.020366 | 0.018477 | 0.02005 | 1.1853e-09 | 1.0093e-12 | 1.0172e-09 | 9.2286e-10 | 1.0014e-09
Cs-134 |  | 0.33988 | 0.52215 | 0.37744 | 0.35138 | 0.42233 | 0.012576 | 0.01932 | 0.013965 | 0.013001 | 0.015626 | 6.3761e-10 | 9.7955e-13 | 7.0807e-10 | 6.592e-10 | 7.9229e-10
Cs-134m |  | 4.1189 | 1.1552 | 1.6847 | 1.672 | 1.5749 | 0.1524 | 0.042744 | 0.062335 | 0.061865 | 0.058273 | 7.727e-09 | 2.1672e-12 | 3.1605e-09 | 3.1367e-09 | 2.9546e-09
Cs-135 |  | . | . | . | . | . | . | . | . | . | . | . | . | . | . | .
Cs-135m |  | 0.36906 | 0.5846 | 0.42442 | 0.4146 | 0.47739 | 0.013655 | 0.02163 | 0.015703 | 0.01534 | 0.017663 | 6.9753e-10 | 1.1049e-12 | 8.0215e-10 | 7.8359e-10 | 9.0227e-10
Cs-136 |  | 1.2044 | 0.36462 | 0.2773 | 0.27871 | 0.32358 | 0.044564 | 0.013491 | 0.01026 | 0.010312 | 0.011973 | 2.2933e-09 | 6.9423e-13 | 5.2798e-10 | 5.3066e-10 | 6.161e-10
Cs-137 | Y | 136033.5388 | 0.94741 | 0.75103 | 0.78619 | 0.57734 | 5033.2409 | 0.035054 | 0.027788 | 0.029089 | 0.021362 | 0.00026091 | 1.8171e-12 | 1.4405e-09 | 1.5079e-09 | 1.1073e-09
Cs-138 |  | 0.39812 | 0.58033 | 0.44172 | 0.42547 | 0.49051 | 0.014731 | 0.021472 | 0.016343 | 0.015743 | 0.018149 | 7.6918e-10 | 1.1212e-12 | 8.534e-10 | 8.2202e-10 | 9.4767e-10
Cs-138m |  | 1.2041 | 0.86264 | 0.89905 | 0.85797 | 0.89252 | 0.044553 | 0.031918 | 0.033265 | 0.031745 | 0.033023 | 2.3264e-09 | 1.6666e-12 | 1.737e-09 | 1.6576e-09 | 1.7243e-09
Cs-139 |  | 3.84 | 5.7445 | 4.35 | 4.2814 | 4.9851 | 0.14208 | 0.21254 | 0.16095 | 0.15841 | 0.18445 | 7.4727e-09 | 1.1179e-11 | 8.465e-09 | 8.3315e-09 | 9.701e-09
Cs-140 |  | 0.56941 | 0.86517 | 0.64857 | 0.61573 | 0.72836 | 0.021068 | 0.032011 | 0.023997 | 0.022782 | 0.026949 | 1.116e-09 | 1.6957e-12 | 1.2712e-09 | 1.2068e-09 | 1.4276e-09
Cu-57 |  | 7.5676 | 11.0398 | 8.3048 | 8.5216 | 9.7979 | 0.28 | 0.40847 | 0.30728 | 0.3153 | 0.36252 | 6.0389e-09 | 8.8098e-12 | 6.6272e-09 | 6.8003e-09 | 7.8187e-09
Cu-59 |  | 1.5758 | 2.2116 | 1.682 | 1.6193 | 1.9052 | 0.058304 | 0.08183 | 0.062236 | 0.059913 | 0.070491 | 1.3016e-09 | 1.8268e-12 | 1.3894e-09 | 1.3375e-09 | 1.5737e-09
Cu-60 |  | 0.38579 | 0.56482 | 0.43772 | 0.43391 | 0.49826 | 0.014274 | 0.020898 | 0.016195 | 0.016055 | 0.018435 | 3.2407e-10 | 4.7445e-13 | 3.6768e-10 | 3.6449e-10 | 4.1853e-10
Cu-61 |  | 2.0162 | 1.4677 | 1.6213 | 1.6144 | 1.7999 | 0.074599 | 0.054305 | 0.059988 | 0.059732 | 0.066597 | 1.7218e-09 | 1.2534e-12 | 1.3846e-09 | 1.3787e-09 | 1.5371e-09
Cu-62 |  | 94.3716 | 41.2975 | 62.7796 | 64.5411 | 64.4055 | 3.4917 | 1.528 | 2.3228 | 2.388 | 2.383 | 8.1915e-08 | 3.5846e-11 | 5.4493e-08 | 5.6022e-08 | 5.5904e-08
Cu-64 |  | 15.4896 | 2.6091 | 5.3987 | 5.5871 | 5.0965 | 0.57311 | 0.096538 | 0.19975 | 0.20672 | 0.18857 | 1.3879e-08 | 2.3378e-12 | 4.8372e-09 | 5.0061e-09 | 4.5665e-09
Cu-66 |  | 7.9901 | 11.7207 | 8.7446 | 9.0853 | 10.3914 | 0.29564 | 0.43367 | 0.32355 | 0.33615 | 0.38448 | 7.3829e-09 | 1.083e-11 | 8.0801e-09 | 8.3948e-09 | 9.6016e-09
Cu-67 |  | 1.3855 | 1.0339 | 0.88629 | 1.0054 | 1.2043 | 0.051264 | 0.038253 | 0.032793 | 0.0372 | 0.044557 | 1.2996e-09 | 9.6977e-13 | 8.3134e-10 | 9.4308e-10 | 1.1296e-09
Cu-69 |  | 1.3108 | 1.962 | 1.4494 | 1.4341 | 1.6559 | 0.048501 | 0.072595 | 0.053629 | 0.05306 | 0.06127 | 1.2663e-09 | 1.8953e-12 | 1.4001e-09 | 1.3853e-09 | 1.5996e-09
Dy-148 |  | 0.59331 | 0.51401 | 0.48707 | 0.50532 | 0.59165 | 0.021952 | 0.019018 | 0.018021 | 0.018697 | 0.021891 | 1.2293e-09 | 1.065e-12 | 1.0092e-09 | 1.047e-09 | 1.2259e-09
Dy-149 |  | 0.38389 | 0.32889 | 0.31363 | 0.34135 | 0.37897 | 0.014204 | 0.012169 | 0.011604 | 0.01263 | 0.014022 | 8.0079e-10 | 6.8607e-13 | 6.5424e-10 | 7.1205e-10 | 7.9053e-10
Dy-150 |  | 0.93269 | 0.77394 | 0.75747 | 0.77076 | 0.89627 | 0.03451 | 0.028636 | 0.028026 | 0.028518 | 0.033162 | 1.9587e-09 | 1.6253e-12 | 1.5907e-09 | 1.6186e-09 | 1.8822e-09
Dy-151 |  | 0.38472 | 0.34106 | 0.32736 | 0.34117 | 0.3812 | 0.014235 | 0.012619 | 0.012112 | 0.012623 | 0.014105 | 8.1331e-10 | 7.2099e-13 | 6.9203e-10 | 7.2123e-10 | 8.0586e-10
Dy-152 |  | 0.59806 | 0.48541 | 0.46508 | 0.49275 | 0.55129 | 0.022128 | 0.01796 | 0.017208 | 0.018232 | 0.020398 | 1.2727e-09 | 1.033e-12 | 9.8968e-10 | 1.0486e-09 | 1.1732e-09
Dy-153 |  | 0.37768 | 0.25788 | 0.26246 | 0.29635 | 0.32148 | 0.013974 | 0.0095416 | 0.0097111 | 0.010965 | 0.011895 | 8.0899e-10 | 5.5238e-13 | 5.6219e-10 | 6.3479e-10 | 6.8861e-10
Dy-154 |  | . | . | . | . | . | . | . | . | . | . | . | . | . | . | .
Dy-155 |  | 0.5049 | 0.39187 | 0.37182 | 0.41107 | 0.46405 | 0.018681 | 0.014499 | 0.013757 | 0.01521 | 0.01717 | 1.0956e-09 | 8.5037e-13 | 8.0685e-10 | 8.9202e-10 | 1.007e-09
Dy-157 |  | 0.62751 | 0.47328 | 0.4574 | 0.48239 | 0.56108 | 0.023218 | 0.017511 | 0.016924 | 0.017848 | 0.02076 | 1.3793e-09 | 1.0403e-12 | 1.0054e-09 | 1.0603e-09 | 1.2332e-09
Dy-159 |  | 1.9436 | 0.73236 | 0.93107 | 1.1925 | 1.1701 | 0.071913 | 0.027098 | 0.03445 | 0.044122 | 0.043293 | 4.3264e-09 | 1.6302e-12 | 2.0726e-09 | 2.6545e-09 | 2.6046e-09
Dy-165 |  | 7.7802 | 4.7359 | 4.9301 | 5.9217 | 6.4168 | 0.28787 | 0.17523 | 0.18241 | 0.2191 | 0.23742 | 1.7972e-08 | 1.094e-11 | 1.1388e-08 | 1.3679e-08 | 1.4823e-08
Dy-165m |  | 6.4278 | 1.9507 | 3.0162 | 3.35 | 3.2906 | 0.23783 | 0.072175 | 0.1116 | 0.12395 | 0.12175 | 1.4848e-08 | 4.5061e-12 | 6.9674e-09 | 7.7385e-09 | 7.6013e-09
Dy-166 |  | 2.2063 | 0.88497 | 1.1076 | 1.4627 | 1.4105 | 0.081632 | 0.032744 | 0.04098 | 0.05412 | 0.052189 | 5.1274e-09 | 2.0567e-12 | 2.574e-09 | 3.3993e-09 | 3.278e-09
Dy-167 |  | 0.58046 | 0.61747 | 0.51966 | 0.51345 | 0.60212 | 0.021477 | 0.022847 | 0.019227 | 0.018998 | 0.022279 | 1.3571e-09 | 1.4437e-12 | 1.215e-09 | 1.2005e-09 | 1.4078e-09
Dy-168 |  | 0.70808 | 0.59561 | 0.54487 | 0.57349 | 0.65871 | 0.026199 | 0.022037 | 0.02016 | 0.021219 | 0.024372 | 1.6654e-09 | 1.4009e-12 | 1.2815e-09 | 1.3488e-09 | 1.5493e-09
Er-154 |  | 1.7486 | 0.56539 | 0.80606 | 0.94982 | 0.88306 | 0.064698 | 0.02092 | 0.029824 | 0.035143 | 0.032673 | 3.77e-09 | 1.219e-12 | 1.7379e-09 | 2.0478e-09 | 1.9039e-09
Er-156 |  | 1.3001 | 0.40616 | 0.59248 | 0.70085 | 0.66548 | 0.048105 | 0.015028 | 0.021922 | 0.025932 | 0.024623 | 2.8395e-09 | 8.8706e-13 | 1.294e-09 | 1.5307e-09 | 1.4534e-09
Er-159 |  | 0.48804 | 0.41331 | 0.39125 | 0.426 | 0.48985 | 0.018058 | 0.015293 | 0.014476 | 0.015762 | 0.018125 | 1.0864e-09 | 9.2003e-13 | 8.7092e-10 | 9.4828e-10 | 1.0904e-09
Er-161 |  | 0.46227 | 0.38097 | 0.37194 | 0.41898 | 0.46026 | 0.017104 | 0.014096 | 0.013762 | 0.015502 | 0.01703 | 1.0419e-09 | 8.5871e-13 | 8.3836e-10 | 9.4438e-10 | 1.0374e-09
Er-163 |  | 2.1638 | 0.85427 | 1.073 | 1.4696 | 1.4439 | 0.080061 | 0.031608 | 0.039702 | 0.054375 | 0.053424 | 4.9378e-09 | 1.9494e-12 | 2.4487e-09 | 3.3536e-09 | 3.2949e-09
Er-165 |  | 2.2454 | 0.87683 | 1.1081 | 1.5151 | 1.4866 | 0.083079 | 0.032443 | 0.041001 | 0.056057 | 0.055002 | 5.1868e-09 | 2.0255e-12 | 2.5598e-09 | 3.4998e-09 | 3.4339e-09
Er-167m |  | 1.7412 | 1.1126 | 1.0818 | 1.245 | 1.483 | 0.064424 | 0.041166 | 0.040025 | 0.046064 | 0.054869 | 4.0709e-09 | 2.6013e-12 | 2.5291e-09 | 2.9107e-09 | 3.4671e-09
Er-169 |  | 351.5602 | 54.7578 | 115.126 | 119.3867 | 108.2445 | 13.0077 | 2.026 | 4.2597 | 4.4173 | 4.005 | 8.3179e-07 | 1.2956e-10 | 2.7239e-07 | 2.8247e-07 | 2.5611e-07
Er-171 |  | 0.57142 | 0.46588 | 0.41898 | 0.44591 | 0.5318 | 0.021142 | 0.017237 | 0.015502 | 0.016499 | 0.019677 | 1.368e-09 | 1.1153e-12 | 1.003e-09 | 1.0675e-09 | 1.2731e-09
Er-172 |  | 0.60219 | 0.51058 | 0.48726 | 0.52341 | 0.6002 | 0.022281 | 0.018892 | 0.018029 | 0.019366 | 0.022207 | 1.4501e-09 | 1.2295e-12 | 1.1733e-09 | 1.2604e-09 | 1.4453e-09
Er-173 |  | 0.38934 | 0.31187 | 0.27136 | 0.31052 | 0.36882 | 0.014405 | 0.011539 | 0.01004 | 0.011489 | 0.013646 | 9.4297e-10 | 7.5535e-13 | 6.5723e-10 | 7.5209e-10 | 8.9329e-10
Es-249 |  | 0.58234 | 0.35211 | 0.38584 | 0.3578 | 0.4463 | 0.021547 | 0.013028 | 0.014276 | 0.013239 | 0.016513 | 2.03e-09 | 1.2275e-12 | 1.345e-09 | 1.2473e-09 | 1.5558e-09
Es-250 |  | 0.21324 | 0.10859 | 0.13773 | 0.12208 | 0.14967 | 0.0078899 | 0.0040178 | 0.0050961 | 0.0045168 | 0.0055377 | 7.4634e-10 | 3.8006e-13 | 4.8207e-10 | 4.2727e-10 | 5.2383e-10
Es-250m |  | 0.68945 | 0.39066 | 0.44526 | 0.41934 | 0.5138 | 0.02551 | 0.014454 | 0.016475 | 0.015516 | 0.01901 | 2.4131e-09 | 1.3673e-12 | 1.5584e-09 | 1.4677e-09 | 1.7983e-09
Es-251 |  | 1.0169 | 0.37412 | 0.51018 | 0.45702 | 0.57255 | 0.037624 | 0.013842 | 0.018877 | 0.01691 | 0.021184 | 3.5733e-09 | 1.3147e-12 | 1.7928e-09 | 1.606e-09 | 2.0119e-09
Es-253 |  | 63.0748 | 15.3967 | 29.8291 | 22.906 | 27.9608 | 2.3338 | 0.56968 | 1.1037 | 0.84752 | 1.0346 | 2.2341e-07 | 5.4535e-11 | 1.0565e-07 | 8.1133e-08 | 9.9037e-08
Es-254 |  | 1.841 | 0.41555 | 0.82419 | 0.65199 | 0.7762 | 0.068116 | 0.015375 | 0.030495 | 0.024124 | 0.028719 | 6.5465e-09 | 1.4777e-12 | 2.9308e-09 | 2.3185e-09 | 2.7602e-09
Es-254m |  | 0.92047 | 0.73387 | 0.80555 | 0.6933 | 0.85829 | 0.034057 | 0.027153 | 0.029805 | 0.025652 | 0.031757 | 3.2732e-09 | 2.6097e-12 | 2.8645e-09 | 2.4654e-09 | 3.0521e-09
Es-255 |  | 1114.0155 | 1490.1053 | 1142.0817 | 1110.403 | 1309.7751 | 41.2186 | 55.1339 | 42.257 | 41.0849 | 48.4617 | 3.977e-06 | 5.3197e-09 | 4.0772e-06 | 3.9641e-06 | 4.6759e-06
Es-256 |  | 14.2476 | 3.2682 | 6.369 | 4.6448 | 5.4725 | 0.52716 | 0.12092 | 0.23565 | 0.17186 | 0.20248 | 5.1063e-08 | 1.1713e-11 | 2.2827e-08 | 1.6647e-08 | 1.9613e-08
Eu-142 |  | 3.3608 | 4.0305 | 3.4349 | 3.4125 | 3.8406 | 0.12435 | 0.14913 | 0.12709 | 0.12626 | 0.1421 | 6.6812e-09 | 8.0127e-12 | 6.8285e-09 | 6.7841e-09 | 7.6352e-09
Eu-142m |  | 0.22862 | 0.30506 | 0.24244 | 0.23382 | 0.268 | 0.0084588 | 0.011287 | 0.0089704 | 0.0086515 | 0.009916 | 4.5449e-10 | 6.0646e-13 | 4.8197e-10 | 4.6484e-10 | 5.3278e-10
Eu-143 |  | 2.3169 | 1.8977 | 1.889 | 1.9733 | 2.1218 | 0.085725 | 0.070214 | 0.069893 | 0.073012 | 0.078505 | 4.6384e-09 | 3.7991e-12 | 3.7818e-09 | 3.9506e-09 | 4.2478e-09
Eu-144 |  | 4.9112 | 4.2836 | 4.2764 | 4.3592 | 4.7022 | 0.18172 | 0.15849 | 0.15823 | 0.16129 | 0.17398 | 9.9011e-09 | 8.6357e-12 | 8.6211e-09 | 8.7881e-09 | 9.4796e-09
Eu-145 |  | 0.5224 | 0.4866 | 0.45986 | 0.47034 | 0.51442 | 0.019329 | 0.018004 | 0.017015 | 0.017402 | 0.019034 | 1.0605e-09 | 9.878e-13 | 9.3351e-10 | 9.5478e-10 | 1.0443e-09
Eu-146 |  | 0.25547 | 0.30056 | 0.25127 | 0.24476 | 0.28868 | 0.0094524 | 0.011121 | 0.009297 | 0.0090562 | 0.010681 | 5.2218e-10 | 6.1435e-13 | 5.136e-10 | 5.0029e-10 | 5.9007e-10
Eu-147 |  | 0.7058 | 0.44522 | 0.44666 | 0.48248 | 0.53342 | 0.026115 | 0.016473 | 0.016526 | 0.017852 | 0.019737 | 1.4525e-09 | 9.1626e-13 | 9.1923e-10 | 9.9295e-10 | 1.0978e-09
Eu-148 |  | 0.2219 | 0.25881 | 0.21554 | 0.20252 | 0.236 | 0.0082102 | 0.0095759 | 0.007975 | 0.0074931 | 0.0087318 | 4.5977e-10 | 5.3625e-13 | 4.466e-10 | 4.1961e-10 | 4.8898e-10
Eu-149 |  | 2.0111 | 0.7484 | 0.99316 | 1.0559 | 1.0503 | 0.074412 | 0.027691 | 0.036747 | 0.039067 | 0.03886 | 4.1952e-09 | 1.5612e-12 | 2.0717e-09 | 2.2025e-09 | 2.1908e-09
Eu-150 |  | 0.24812 | 0.27079 | 0.2293 | 0.21547 | 0.25305 | 0.0091806 | 0.010019 | 0.0084841 | 0.0079725 | 0.009363 | 5.2106e-10 | 5.6866e-13 | 4.8153e-10 | 4.5249e-10 | 5.3141e-10
Eu-150m |  | 7.2947 | 5.4567 | 5.4732 | 5.4453 | 6.1209 | 0.2699 | 0.2019 | 0.20251 | 0.20147 | 0.22647 | 1.5319e-08 | 1.1459e-11 | 1.1494e-08 | 1.1435e-08 | 1.2854e-08
Eu-152 |  | 0.44875 | 0.39823 | 0.36196 | 0.37261 | 0.42209 | 0.016604 | 0.014734 | 0.013392 | 0.013786 | 0.015617 | 9.5493e-10 | 8.4743e-13 | 7.7025e-10 | 7.929e-10 | 8.982e-10
Eu-152m |  | 1.6954 | 1.4154 | 1.3425 | 1.4096 | 1.5452 | 0.062731 | 0.052372 | 0.049673 | 0.052156 | 0.057173 | 3.6079e-09 | 3.0121e-12 | 2.8569e-09 | 2.9997e-09 | 3.2882e-09
Eu-152n |  | 1.3751 | 0.63608 | 0.71763 | 0.85376 | 0.86998 | 0.050879 | 0.023535 | 0.026552 | 0.031589 | 0.032189 | 2.9263e-09 | 1.3536e-12 | 1.5271e-09 | 1.8168e-09 | 1.8513e-09
Eu-154 |  | 0.48601 | 0.50699 | 0.41893 | 0.43887 | 0.51055 | 0.017982 | 0.018759 | 0.0155 | 0.016238 | 0.01889 | 1.0478e-09 | 1.0931e-12 | 9.0321e-10 | 9.4621e-10 | 1.1007e-09
Eu-154m |  | 1.3822 | 0.51143 | 0.6554 | 0.75999 | 0.73182 | 0.051142 | 0.018923 | 0.02425 | 0.02812 | 0.027077 | 2.9801e-09 | 1.1026e-12 | 1.413e-09 | 1.6385e-09 | 1.5778e-09
Eu-155 |  | 1.861 | 1.0289 | 1.0104 | 1.2294 | 1.3022 | 0.068856 | 0.038071 | 0.037386 | 0.045487 | 0.048183 | 4.0383e-09 | 2.2328e-12 | 2.1927e-09 | 2.6677e-09 | 2.8259e-09
Eu-156 |  | 0.70679 | 0.85597 | 0.71044 | 0.73313 | 0.82854 | 0.026151 | 0.031671 | 0.026286 | 0.027126 | 0.030656 | 1.5436e-09 | 1.8694e-12 | 1.5516e-09 | 1.6012e-09 | 1.8095e-09
Eu-157 |  | 0.83423 | 0.53185 | 0.57211 | 0.62494 | 0.66441 | 0.030866 | 0.019678 | 0.021168 | 0.023123 | 0.024583 | 1.8336e-09 | 1.169e-12 | 1.2575e-09 | 1.3736e-09 | 1.4604e-09
Eu-158 |  | 0.54466 | 0.62036 | 0.52969 | 0.55943 | 0.6193 | 0.020153 | 0.022953 | 0.019599 | 0.020699 | 0.022914 | 1.2048e-09 | 1.3722e-12 | 1.1717e-09 | 1.2375e-09 | 1.3699e-09
Eu-159 |  | 0.84888 | 0.48538 | 0.51631 | 0.61521 | 0.63332 | 0.031409 | 0.017959 | 0.019103 | 0.022763 | 0.023433 | 1.8896e-09 | 1.0805e-12 | 1.1493e-09 | 1.3695e-09 | 1.4098e-09
F-17 |  | 2146.3633 | 3385.7157 | 2453.744 | 2445.4543 | 2811.5593 | 79.4154 | 125.2715 | 90.7885 | 90.4818 | 104.0277 | 5.1083e-07 | 8.058e-10 | 5.8399e-07 | 5.8202e-07 | 6.6915e-07
F-18 |  | . | . | . | . | . | . | . | . | . | . | . | . | . | . | .
Fe-52 |  | 0.90964 | 0.74003 | 0.62845 | 0.70665 | 0.83165 | 0.033657 | 0.027381 | 0.023252 | 0.026146 | 0.030771 | 6.6222e-10 | 5.3874e-13 | 4.5751e-10 | 5.1444e-10 | 6.0544e-10
Fe-53 |  | 1.8466 | 2.4204 | 1.8732 | 1.6858 | 2.1508 | 0.068324 | 0.089555 | 0.06931 | 0.062373 | 0.079581 | 1.3702e-09 | 1.7959e-12 | 1.3899e-09 | 1.2508e-09 | 1.5959e-09
Fe-53m |  | 0.26787 | 0.39971 | 0.29557 | 0.29328 | 0.34796 | 0.009911 | 0.014789 | 0.010936 | 0.010851 | 0.012875 | 1.9876e-10 | 2.9658e-13 | 2.1931e-10 | 2.1762e-10 | 2.5819e-10
Fe-55 |  | 12.3003 | 1.9033 | 4.0135 | 4.157 | 3.7662 | 0.45511 | 0.070424 | 0.1485 | 0.15381 | 0.13935 | 9.4712e-09 | 1.4656e-12 | 3.0904e-09 | 3.2009e-09 | 2.9e-09
Fe-59 |  | 0.7638 | 1.0789 | 0.80747 | 0.83448 | 0.97045 | 0.02826 | 0.039921 | 0.029876 | 0.030876 | 0.035906 | 6.3089e-10 | 8.9121e-13 | 6.6697e-10 | 6.8928e-10 | 8.0159e-10
Fe-60 |  | . | . | . | . | . | . | . | . | . | . | . | . | . | . | .
Fe-61 |  | 0.57387 | 0.79325 | 0.59426 | 0.60157 | 0.70863 | 0.021233 | 0.02935 | 0.021987 | 0.022258 | 0.026219 | 4.9009e-10 | 6.7744e-13 | 5.0749e-10 | 5.1374e-10 | 6.0517e-10
Fe-62 |  | 0.78113 | 1.1488 | 0.85939 | 0.72997 | 0.7796 | 0.028902 | 0.042507 | 0.031797 | 0.027009 | 0.028845 | 6.7802e-10 | 9.9719e-13 | 7.4595e-10 | 6.3362e-10 | 6.7669e-10
Fm-251 |  | 1.0283 | 0.43508 | 0.54211 | 0.50799 | 0.61433 | 0.038046 | 0.016098 | 0.020058 | 0.018796 | 0.02273 | 3.6133e-09 | 1.5289e-12 | 1.905e-09 | 1.7851e-09 | 2.1588e-09
Fm-252 |  | 25.5968 | 6.0837 | 11.9009 | 8.6911 | 10.6837 | 0.94708 | 0.2251 | 0.44033 | 0.32157 | 0.3953 | 9.0306e-08 | 2.1463e-11 | 4.1986e-08 | 3.0662e-08 | 3.7692e-08
Fm-253 |  | 1.3195 | 0.42768 | 0.64712 | 0.54549 | 0.67071 | 0.048821 | 0.015824 | 0.023943 | 0.020183 | 0.024816 | 4.6736e-09 | 1.5148e-12 | 2.2921e-09 | 1.9321e-09 | 2.3757e-09
Fm-254 |  | 20.6621 | 5.7931 | 10.689 | 7.9904 | 9.7927 | 0.7645 | 0.21434 | 0.39549 | 0.29565 | 0.36233 | 7.3474e-08 | 2.06e-11 | 3.801e-08 | 2.8414e-08 | 3.4823e-08
Fm-255 |  | 2.3007 | 0.53568 | 1.051 | 0.79209 | 0.97571 | 0.085125 | 0.01982 | 0.038888 | 0.029307 | 0.036101 | 8.2134e-09 | 1.9124e-12 | 3.7522e-09 | 2.8278e-09 | 3.4833e-09
Fm-256 |  | 0.060864 | 0.081284 | 0.062365 | 0.060594 | 0.071499 | 0.002252 | 0.0030075 | 0.0023075 | 0.002242 | 0.0026455 | 2.1814e-10 | 2.9132e-13 | 2.2352e-10 | 2.1717e-10 | 2.5625e-10
Fm-257 |  | 0.93278 | 0.39751 | 0.51405 | 0.4659 | 0.57429 | 0.034513 | 0.014708 | 0.01902 | 0.017238 | 0.021249 | 3.3562e-09 | 1.4302e-12 | 1.8496e-09 | 1.6763e-09 | 2.0663e-09
Fr-212 |  | 0.4249 | 0.30459 | 0.32077 | 0.33857 | 0.38832 | 0.015721 | 0.01127 | 0.011868 | 0.012527 | 0.014368 | 1.2611e-09 | 9.0403e-13 | 9.5203e-10 | 1.0049e-09 | 1.1525e-09
Fr-219 |  | 75.8367 | 74.8883 | 65.4767 | 63.679 | 75.222 | 2.806 | 2.7709 | 2.4226 | 2.3561 | 2.7832 | 2.3252e-07 | 2.2961e-10 | 2.0075e-07 | 1.9524e-07 | 2.3063e-07
Fr-220 |  | 7.5687 | 2.6145 | 3.9973 | 4.2799 | 4.6543 | 0.28004 | 0.096736 | 0.1479 | 0.15836 | 0.17221 | 2.3312e-08 | 8.0527e-12 | 1.2312e-08 | 1.3182e-08 | 1.4335e-08
Fr-221 | SE | 5.919 | 4.5353 | 4.1541 | 4.4646 | 5.4419 | 0.219 | 0.16781 | 0.1537 | 0.16519 | 0.20135 | 1.8313e-08 | 1.4032e-11 | 1.2853e-08 | 1.3813e-08 | 1.6837e-08
Fr-222 |  | 1.0309 | 0.58332 | 0.64844 | 0.65425 | 0.83463 | 0.038143 | 0.021583 | 0.023992 | 0.024207 | 0.030881 | 3.204e-09 | 1.813e-12 | 2.0153e-09 | 2.0334e-09 | 2.594e-09
Fr-223 |  | 1.6937 | 0.68786 | 0.94925 | 1.0679 | 1.2164 | 0.062665 | 0.025451 | 0.035122 | 0.039513 | 0.045006 | 5.2876e-09 | 2.1475e-12 | 2.9635e-09 | 3.3341e-09 | 3.7975e-09
Fr-224 |  | 0.80743 | 0.65708 | 0.62455 | 0.63511 | 0.77765 | 0.029875 | 0.024312 | 0.023108 | 0.023499 | 0.028773 | 2.5321e-09 | 2.0606e-12 | 1.9586e-09 | 1.9917e-09 | 2.4387e-09
Fr-227 |  | 0.56797 | 0.40348 | 0.40371 | 0.42332 | 0.48795 | 0.021015 | 0.014929 | 0.014937 | 0.015663 | 0.018054 | 1.805e-09 | 1.2823e-12 | 1.283e-09 | 1.3453e-09 | 1.5507e-09
Ga-64 |  | 0.51348 | 0.78085 | 0.59944 | 0.60255 | 0.685 | 0.018999 | 0.028891 | 0.022179 | 0.022294 | 0.025345 | 4.6008e-10 | 6.9964e-13 | 5.371e-10 | 5.3989e-10 | 6.1376e-10
Ga-65 |  | 1.066 | 0.61558 | 0.62975 | 0.70244 | 0.78672 | 0.039442 | 0.022776 | 0.023301 | 0.02599 | 0.029109 | 9.7005e-10 | 5.6017e-13 | 5.7307e-10 | 6.3922e-10 | 7.1592e-10
Ga-66 |  | 0.73114 | 0.74862 | 0.76264 | 0.77123 | 0.83262 | 0.027052 | 0.027699 | 0.028218 | 0.028536 | 0.030807 | 6.7558e-10 | 6.9173e-13 | 7.0468e-10 | 7.1262e-10 | 7.6934e-10
Ga-67 |  | 0.9245 | 0.40614 | 0.52049 | 0.55918 | 0.59744 | 0.034206 | 0.015027 | 0.019258 | 0.020689 | 0.022105 | 8.6718e-10 | 3.8096e-13 | 4.8822e-10 | 5.2451e-10 | 5.604e-10
Ga-68 |  | 14.972 | 6.229 | 9.6325 | 9.9619 | 9.886 | 0.55397 | 0.23047 | 0.3564 | 0.36859 | 0.36578 | 1.4253e-08 | 5.93e-12 | 9.1701e-09 | 9.4838e-09 | 9.4115e-09
Ga-70 |  | 80.1158 | 69.7695 | 67.9877 | 72.3476 | 80.875 | 2.9643 | 2.5815 | 2.5155 | 2.6769 | 2.9924 | 7.8514e-08 | 6.8374e-11 | 6.6628e-08 | 7.0901e-08 | 7.9257e-08
Ga-72 |  | 0.3342 | 0.52271 | 0.38741 | 0.3774 | 0.43864 | 0.012366 | 0.01934 | 0.014334 | 0.013964 | 0.01623 | 3.3688e-10 | 5.2689e-13 | 3.9051e-10 | 3.8042e-10 | 4.4215e-10
Ga-73 |  | 0.63714 | 0.35952 | 0.44813 | 0.44415 | 0.49147 | 0.023574 | 0.013302 | 0.016581 | 0.016433 | 0.018185 | 6.5115e-10 | 3.6743e-13 | 4.5799e-10 | 4.5392e-10 | 5.0229e-10
Ga-74 |  | 0.31085 | 0.47176 | 0.35357 | 0.33258 | 0.39217 | 0.011501 | 0.017455 | 0.013082 | 0.012305 | 0.01451 | 3.2204e-10 | 4.8874e-13 | 3.663e-10 | 3.4455e-10 | 4.0629e-10
Gd-142 |  | 0.96776 | 0.85633 | 0.78754 | 0.8122 | 0.91633 | 0.035807 | 0.031684 | 0.029139 | 0.030052 | 0.033904 | 1.9239e-09 | 1.7024e-12 | 1.5656e-09 | 1.6147e-09 | 1.8217e-09
Gd-143m |  | 0.33579 | 0.33822 | 0.29717 | 0.29845 | 0.34225 | 0.012424 | 0.012514 | 0.010995 | 0.011043 | 0.012663 | 6.7225e-10 | 6.7712e-13 | 5.9493e-10 | 5.9751e-10 | 6.8519e-10
Gd-144 |  | 1.6043 | 1.1489 | 1.2062 | 1.2754 | 1.372 | 0.05936 | 0.042509 | 0.044629 | 0.047191 | 0.050762 | 3.2343e-09 | 2.3162e-12 | 2.4317e-09 | 2.5713e-09 | 2.7659e-09
Gd-145 |  | 0.54493 | 0.57992 | 0.53459 | 0.54897 | 0.59952 | 0.020163 | 0.021457 | 0.01978 | 0.020312 | 0.022182 | 1.1062e-09 | 1.1772e-12 | 1.0852e-09 | 1.1144e-09 | 1.217e-09
Gd-145m |  | 0.75559 | 0.77012 | 0.7211 | 0.69643 | 0.80642 | 0.027957 | 0.028494 | 0.026681 | 0.025768 | 0.029838 | 1.5338e-09 | 1.5633e-12 | 1.4638e-09 | 1.4137e-09 | 1.637e-09
Gd-146 |  | 0.50318 | 0.25406 | 0.26334 | 0.30121 | 0.32691 | 0.018618 | 0.0094003 | 0.0097437 | 0.011145 | 0.012096 | 1.0285e-09 | 5.193e-13 | 5.3827e-10 | 6.1568e-10 | 6.6821e-10
Gd-147 |  | 0.28507 | 0.28418 | 0.24804 | 0.25022 | 0.29093 | 0.010548 | 0.010515 | 0.0091774 | 0.0092583 | 0.010764 | 5.8668e-10 | 5.8484e-13 | 5.1046e-10 | 5.1496e-10 | 5.9873e-10
Gd-148 |  | . | . | . | . | . | . | . | . | . | . | . | . | . | . | .
Gd-149 |  | 0.47274 | 0.35584 | 0.33913 | 0.35809 | 0.40167 | 0.017491 | 0.013166 | 0.012548 | 0.013249 | 0.014862 | 9.8613e-10 | 7.4228e-13 | 7.0743e-10 | 7.4698e-10 | 8.3789e-10
Gd-150 |  | . | . | . | . | . | . | . | . | . | . | . | . | . | . | .
Gd-151 |  | 1.6077 | 0.62915 | 0.8114 | 0.90381 | 0.91201 | 0.059485 | 0.023279 | 0.030022 | 0.033441 | 0.033744 | 3.3987e-09 | 1.33e-12 | 1.7153e-09 | 1.9106e-09 | 1.928e-09
Gd-152 |  | . | . | . | . | . | . | . | . | . | . | . | . | . | . | .
Gd-153 |  | 1.0087 | 0.45356 | 0.50886 | 0.586 | 0.61484 | 0.037323 | 0.016782 | 0.018828 | 0.021682 | 0.022749 | 2.1607e-09 | 9.7153e-13 | 1.09e-09 | 1.2552e-09 | 1.317e-09
Gd-159 |  | 3.8308 | 2.4958 | 2.6136 | 2.9029 | 3.2098 | 0.14174 | 0.092345 | 0.096704 | 0.10741 | 0.11876 | 8.5275e-09 | 5.5557e-12 | 5.8179e-09 | 6.4618e-09 | 7.1449e-09
Gd-162 |  | 0.7759 | 0.91359 | 0.77588 | 0.69108 | 0.8223 | 0.028708 | 0.033803 | 0.028708 | 0.02557 | 0.030425 | 1.7597e-09 | 2.072e-12 | 1.7597e-09 | 1.5674e-09 | 1.865e-09
Ge-66 |  | 0.58776 | 0.34674 | 0.40843 | 0.41445 | 0.4526 | 0.021747 | 0.012829 | 0.015112 | 0.015334 | 0.016746 | 5.4309e-10 | 3.2039e-13 | 3.7739e-10 | 3.8295e-10 | 4.1821e-10
Ge-67 |  | 0.76792 | 0.76538 | 0.60909 | 0.66707 | 0.78723 | 0.028413 | 0.028319 | 0.022536 | 0.024682 | 0.029127 | 7.2031e-10 | 7.1793e-13 | 5.7133e-10 | 6.2571e-10 | 7.3842e-10
Ge-68 |  | 4.9853 | 0.77518 | 1.6353 | 1.6933 | 1.5371 | 0.18446 | 0.028682 | 0.060507 | 0.062653 | 0.056872 | 4.746e-09 | 7.3797e-13 | 1.5568e-09 | 1.612e-09 | 1.4633e-09
Ge-69 |  | 0.90779 | 0.60576 | 0.74363 | 0.74764 | 0.79282 | 0.033588 | 0.022413 | 0.027514 | 0.027663 | 0.029334 | 8.7692e-10 | 5.8516e-13 | 7.1834e-10 | 7.2222e-10 | 7.6586e-10
Ge-71 |  | 4.9152 | 0.76428 | 1.6123 | 1.6695 | 1.5155 | 0.18186 | 0.028279 | 0.059657 | 0.061773 | 0.056073 | 4.8858e-09 | 7.597e-13 | 1.6027e-09 | 1.6595e-09 | 1.5064e-09
Ge-75 |  | 6.0213 | 7.4945 | 5.6248 | 5.4218 | 6.6115 | 0.22279 | 0.27729 | 0.20812 | 0.20061 | 0.24463 | 6.3224e-09 | 7.8692e-12 | 5.9061e-09 | 5.6929e-09 | 6.9421e-09
Ge-77 |  | 0.35222 | 0.44167 | 0.33123 | 0.32259 | 0.39811 | 0.013032 | 0.016342 | 0.012255 | 0.011936 | 0.01473 | 3.7969e-10 | 4.7612e-13 | 3.5706e-10 | 3.4775e-10 | 4.2917e-10
Ge-78 |  | 0.79219 | 1.0143 | 0.75343 | 0.71184 | 0.87869 | 0.029311 | 0.03753 | 0.027877 | 0.026338 | 0.032512 | 8.6507e-10 | 1.1076e-12 | 8.2274e-10 | 7.7733e-10 | 9.5953e-10
H-3 |  | . | . | . | . | . | . | . | . | . | . | . | . | . | . | .
Hf-167 |  | 0.89079 | 0.65345 | 0.63115 | 0.69822 | 0.79513 | 0.032959 | 0.024178 | 0.023353 | 0.025834 | 0.02942 | 2.0827e-09 | 1.5278e-12 | 1.4756e-09 | 1.6324e-09 | 1.859e-09
Hf-169 |  | 0.56822 | 0.44716 | 0.44421 | 0.47241 | 0.48684 | 0.021024 | 0.016545 | 0.016436 | 0.017479 | 0.018013 | 1.3444e-09 | 1.058e-12 | 1.051e-09 | 1.1177e-09 | 1.1519e-09
Hf-170 |  | 0.49563 | 0.29158 | 0.31352 | 0.36692 | 0.38993 | 0.018338 | 0.010788 | 0.0116 | 0.013576 | 0.014427 | 1.1796e-09 | 6.9395e-13 | 7.4618e-10 | 8.7327e-10 | 9.2802e-10
Hf-172 |  | 0.85994 | 0.29672 | 0.39991 | 0.49741 | 0.47289 | 0.031818 | 0.010978 | 0.014797 | 0.018404 | 0.017497 | 2.0707e-09 | 7.1449e-13 | 9.6299e-10 | 1.1978e-09 | 1.1387e-09
Hf-173 |  | 0.44986 | 0.27518 | 0.26451 | 0.30987 | 0.347 | 0.016645 | 0.010182 | 0.0097868 | 0.011465 | 0.012839 | 1.0896e-09 | 6.6648e-13 | 6.4064e-10 | 7.5051e-10 | 8.4042e-10
Hf-174 |  | . | . | . | . | . | . | . | . | . | . | . | . | . | . | .
Hf-175 |  | 0.59214 | 0.40916 | 0.41684 | 0.46762 | 0.51872 | 0.021909 | 0.015139 | 0.015423 | 0.017302 | 0.019193 | 1.4507e-09 | 1.0024e-12 | 1.0213e-09 | 1.1457e-09 | 1.2709e-09
Hf-177m |  | 0.096718 | 0.081965 | 0.07303 | 0.076935 | 0.090987 | 0.0035786 | 0.0030327 | 0.0027021 | 0.0028466 | 0.0033665 | 2.3967e-10 | 2.0311e-13 | 1.8097e-10 | 1.9065e-10 | 2.2547e-10
Hf-178m |  | 0.12397 | 0.11785 | 0.10247 | 0.10298 | 0.1193 | 0.004587 | 0.0043604 | 0.0037915 | 0.0038104 | 0.004414 | 3.0894e-10 | 2.9368e-13 | 2.5536e-10 | 2.5663e-10 | 2.9729e-10
Hf-179m |  | 0.24448 | 0.18476 | 0.17742 | 0.18983 | 0.21378 | 0.0090457 | 0.0068363 | 0.0065644 | 0.0070237 | 0.00791 | 6.1266e-10 | 4.6302e-13 | 4.4461e-10 | 4.7571e-10 | 5.3574e-10
Hf-180m |  | 0.25226 | 0.22453 | 0.19994 | 0.20594 | 0.23895 | 0.0093335 | 0.0083075 | 0.007398 | 0.0076197 | 0.0088411 | 6.3569e-10 | 5.6581e-13 | 5.0386e-10 | 5.1897e-10 | 6.0215e-10
Hf-181 |  | 0.53584 | 0.45326 | 0.41234 | 0.41745 | 0.45886 | 0.019826 | 0.01677 | 0.015256 | 0.015446 | 0.016978 | 1.3578e-09 | 1.1485e-12 | 1.0449e-09 | 1.0578e-09 | 1.1628e-09
Hf-182 |  | 0.82008 | 0.83954 | 0.70132 | 0.70816 | 0.82978 | 0.030343 | 0.031063 | 0.025949 | 0.026202 | 0.030702 | 2.0896e-09 | 2.1392e-12 | 1.787e-09 | 1.8044e-09 | 2.1143e-09
Hf-182m |  | 0.31151 | 0.24536 | 0.23466 | 0.25276 | 0.2806 | 0.011526 | 0.0090783 | 0.0086826 | 0.0093522 | 0.010382 | 7.9372e-10 | 6.2517e-13 | 5.9792e-10 | 6.4404e-10 | 7.1497e-10
Hf-183 |  | 0.53931 | 0.55567 | 0.476 | 0.51698 | 0.54901 | 0.019954 | 0.02056 | 0.017612 | 0.019128 | 0.020313 | 1.3817e-09 | 1.4236e-12 | 1.2195e-09 | 1.3245e-09 | 1.4066e-09
Hf-184 |  | 0.66721 | 0.28848 | 0.36922 | 0.40195 | 0.42512 | 0.024687 | 0.010674 | 0.013661 | 0.014872 | 0.01573 | 1.7187e-09 | 7.4313e-13 | 9.511e-10 | 1.0354e-09 | 1.0951e-09
Hg-194 |  | 7.7107 | 1.3671 | 2.9174 | 2.9729 | 2.8753 | 0.2853 | 0.050582 | 0.10794 | 0.11 | 0.10639 | 2.0942e-08 | 3.713e-12 | 7.9236e-09 | 8.0743e-09 | 7.8093e-09
Hg-205 |  | 34.4291 | 24.7621 | 21.9009 | 24.9828 | 30.2976 | 1.2739 | 0.9162 | 0.81033 | 0.92436 | 1.121 | 9.8812e-08 | 7.1067e-11 | 6.2855e-08 | 7.1701e-08 | 8.6954e-08
Hg-206 | SE | 1.9771 | 1.8345 | 1.613 | 1.6301 | 1.9308 | 0.073151 | 0.067878 | 0.059681 | 0.060312 | 0.071439 | 5.7018e-09 | 5.2908e-12 | 4.6519e-09 | 4.7011e-09 | 5.5684e-09
Hg-207 |  | 0.29559 | 0.36675 | 0.3003 | 0.29956 | 0.34904 | 0.010937 | 0.01357 | 0.011111 | 0.011084 | 0.012914 | 8.5662e-10 | 1.0628e-12 | 8.7028e-10 | 8.6813e-10 | 1.0115e-09
Ho-150 |  | 0.51681 | 0.72012 | 0.55498 | 0.54653 | 0.63675 | 0.019122 | 0.026645 | 0.020534 | 0.020222 | 0.02356 | 1.0853e-09 | 1.5123e-12 | 1.1654e-09 | 1.1477e-09 | 1.3372e-09
Ho-153 |  | 0.54879 | 0.49903 | 0.44729 | 0.47069 | 0.54471 | 0.020305 | 0.018464 | 0.01655 | 0.017415 | 0.020154 | 1.1755e-09 | 1.0689e-12 | 9.5809e-10 | 1.0082e-09 | 1.1668e-09
Ho-153m |  | 0.49933 | 0.41236 | 0.38157 | 0.40905 | 0.46823 | 0.018475 | 0.015257 | 0.014118 | 0.015135 | 0.017324 | 1.0696e-09 | 8.8328e-13 | 8.1732e-10 | 8.7618e-10 | 1.0029e-09
Ho-154 |  | 0.37419 | 0.43554 | 0.35422 | 0.3448 | 0.41494 | 0.013845 | 0.016115 | 0.013106 | 0.012757 | 0.015353 | 8.0676e-10 | 9.3902e-13 | 7.637e-10 | 7.4338e-10 | 8.9461e-10
Ho-154m |  | 0.18914 | 0.22871 | 0.18454 | 0.17332 | 0.20508 | 0.0069984 | 0.0084624 | 0.0068278 | 0.006413 | 0.0075879 | 4.078e-10 | 4.9311e-13 | 3.9786e-10 | 3.7369e-10 | 4.4215e-10
Ho-155 |  | 0.67826 | 0.43785 | 0.45684 | 0.51542 | 0.56491 | 0.025096 | 0.016201 | 0.016903 | 0.019071 | 0.020902 | 1.4718e-09 | 9.5014e-13 | 9.9134e-10 | 1.1185e-09 | 1.2259e-09
Ho-156 |  | 0.30006 | 0.28973 | 0.25181 | 0.26583 | 0.30668 | 0.011102 | 0.01072 | 0.0093168 | 0.0098357 | 0.011347 | 6.5533e-10 | 6.3277e-13 | 5.4994e-10 | 5.8057e-10 | 6.6978e-10
Ho-157 |  | 0.45112 | 0.29519 | 0.30455 | 0.34863 | 0.38191 | 0.016692 | 0.010922 | 0.011268 | 0.012899 | 0.014131 | 9.9157e-10 | 6.4882e-13 | 6.6939e-10 | 7.663e-10 | 8.3943e-10
Ho-159 |  | 0.46048 | 0.26748 | 0.27224 | 0.32134 | 0.35409 | 0.017038 | 0.0098969 | 0.010073 | 0.01189 | 0.013101 | 1.025e-09 | 5.9542e-13 | 6.0601e-10 | 7.1531e-10 | 7.882e-10
Ho-160 |  | 0.28718 | 0.27252 | 0.24833 | 0.26782 | 0.30226 | 0.010626 | 0.010083 | 0.0091881 | 0.0099092 | 0.011184 | 6.4329e-10 | 6.1045e-13 | 5.5625e-10 | 5.9991e-10 | 6.7706e-10
Ho-161 |  | 1.5238 | 0.51865 | 0.71496 | 0.83818 | 0.79622 | 0.05638 | 0.01919 | 0.026453 | 0.031013 | 0.02946 | 3.4346e-09 | 1.169e-12 | 1.6115e-09 | 1.8893e-09 | 1.7947e-09
Ho-162 |  | 1.533 | 0.64462 | 0.79779 | 1.0321 | 1.0157 | 0.056722 | 0.023851 | 0.029518 | 0.038187 | 0.03758 | 3.4769e-09 | 1.462e-12 | 1.8094e-09 | 2.3407e-09 | 2.3035e-09
Ho-162m |  | 0.61873 | 0.36255 | 0.40163 | 0.46834 | 0.49919 | 0.022893 | 0.013414 | 0.01486 | 0.017329 | 0.01847 | 1.4033e-09 | 8.2226e-13 | 9.1091e-10 | 1.0622e-09 | 1.1322e-09
Ho-163 |  | 306.5748 | 47.4395 | 100.034 | 103.6109 | 93.8692 | 11.3433 | 1.7553 | 3.7013 | 3.8336 | 3.4732 | 6.996e-07 | 1.0826e-10 | 2.2828e-07 | 2.3644e-07 | 2.1421e-07
Ho-164 |  | 2.9329 | 1.1203 | 1.4269 | 1.8711 | 1.8303 | 0.10852 | 0.041451 | 0.052794 | 0.069229 | 0.06772 | 6.734e-09 | 2.5722e-12 | 3.2761e-09 | 4.2959e-09 | 4.2023e-09
Ho-164m |  | 1.602 | 0.49102 | 0.71952 | 0.8957 | 0.85108 | 0.059276 | 0.018168 | 0.026622 | 0.033141 | 0.03149 | 3.6783e-09 | 1.1274e-12 | 1.652e-09 | 2.0565e-09 | 1.9541e-09
Ho-166 |  | 6.6279 | 2.5939 | 3.3936 | 4.3832 | 4.1438 | 0.24523 | 0.095973 | 0.12556 | 0.16218 | 0.15332 | 1.5403e-08 | 6.0281e-12 | 7.8868e-09 | 1.0187e-08 | 9.6303e-09
Ho-166m |  | 0.24308 | 0.26225 | 0.21698 | 0.22452 | 0.26423 | 0.0089941 | 0.0097031 | 0.0080282 | 0.0083073 | 0.0097764 | 5.6493e-10 | 6.0946e-13 | 5.0426e-10 | 5.2179e-10 | 6.1406e-10
Ho-167 |  | 0.68994 | 0.68348 | 0.58256 | 0.58161 | 0.71042 | 0.025528 | 0.025289 | 0.021555 | 0.02152 | 0.026286 | 1.6131e-09 | 1.598e-12 | 1.362e-09 | 1.3598e-09 | 1.661e-09
Ho-168 |  | 0.59486 | 0.67918 | 0.57731 | 0.59643 | 0.67835 | 0.02201 | 0.02513 | 0.021361 | 0.022068 | 0.025099 | 1.3991e-09 | 1.5974e-12 | 1.3578e-09 | 1.4028e-09 | 1.5955e-09
Ho-168m |  | 8.2524 | 2.025 | 3.3968 | 4.015 | 3.7643 | 0.30534 | 0.074923 | 0.12568 | 0.14855 | 0.13928 | 1.941e-08 | 4.7627e-12 | 7.9892e-09 | 9.4432e-09 | 8.8536e-09
Ho-170 |  | 0.28155 | 0.28604 | 0.24861 | 0.2682 | 0.303 | 0.010417 | 0.010584 | 0.0091986 | 0.0099234 | 0.011211 | 6.7008e-10 | 6.8078e-13 | 5.917e-10 | 6.3832e-10 | 7.2114e-10
I-118 |  | 0.19068 | 0.26421 | 0.19997 | 0.18646 | 0.22603 | 0.0070551 | 0.0097759 | 0.0073987 | 0.006899 | 0.0083631 | 3.15e-10 | 4.3648e-13 | 3.3034e-10 | 3.0803e-10 | 3.734e-10
I-122 |  | 2.8698 | 2.4121 | 2.5107 | 2.1853 | 2.2636 | 0.10618 | 0.089247 | 0.092894 | 0.080855 | 0.083753 | 4.9016e-09 | 4.1199e-12 | 4.2882e-09 | 3.7324e-09 | 3.8662e-09
I-130m |  | 3.4335 | 2.1684 | 2.6238 | 2.2976 | 2.2525 | 0.12704 | 0.08023 | 0.097081 | 0.08501 | 0.083343 | 6.249e-09 | 3.9465e-12 | 4.7753e-09 | 4.1816e-09 | 4.0996e-09
I-134m |  | 0.72491 | 0.51284 | 0.54508 | 0.50323 | 0.52327 | 0.026822 | 0.018975 | 0.020168 | 0.018619 | 0.019361 | 1.3599e-09 | 9.6208e-13 | 1.0226e-09 | 9.4405e-10 | 9.8166e-10
In-103 |  | 0.38899 | 0.48188 | 0.37502 | 0.37566 | 0.44989 | 0.014393 | 0.017829 | 0.013876 | 0.0139 | 0.016646 | 5.6092e-10 | 6.9487e-13 | 5.4078e-10 | 5.4171e-10 | 6.4874e-10
In-105 |  | 0.48608 | 0.49485 | 0.41881 | 0.40935 | 0.47908 | 0.017985 | 0.018309 | 0.015496 | 0.015146 | 0.017726 | 7.1454e-10 | 7.2743e-13 | 6.1565e-10 | 6.0174e-10 | 7.0424e-10
In-106 |  | 0.21721 | 0.30619 | 0.23309 | 0.22229 | 0.26488 | 0.0080366 | 0.011329 | 0.0086244 | 0.0082249 | 0.0098005 | 3.2233e-10 | 4.5438e-13 | 3.4591e-10 | 3.2988e-10 | 3.9308e-10
In-106m |  | 0.47009 | 0.67016 | 0.51851 | 0.48438 | 0.59559 | 0.017393 | 0.024796 | 0.019185 | 0.017922 | 0.022037 | 6.9761e-10 | 9.9452e-13 | 7.6947e-10 | 7.1882e-10 | 8.8386e-10
In-107 |  | 0.53266 | 0.49236 | 0.45758 | 0.43018 | 0.49657 | 0.019709 | 0.018218 | 0.016931 | 0.015917 | 0.018373 | 7.9793e-10 | 7.3756e-13 | 6.8546e-10 | 6.444e-10 | 7.4386e-10
In-108 |  | 0.17252 | 0.21728 | 0.17759 | 0.16875 | 0.19896 | 0.0063832 | 0.0080395 | 0.006571 | 0.0062439 | 0.0073614 | 2.6085e-10 | 3.2853e-13 | 2.6852e-10 | 2.5516e-10 | 3.0082e-10
In-108m |  | 0.46949 | 0.56353 | 0.49637 | 0.45375 | 0.53537 | 0.017371 | 0.020851 | 0.018366 | 0.016789 | 0.019809 | 7.0987e-10 | 8.5205e-13 | 7.5052e-10 | 6.8607e-10 | 8.0948e-10
In-109 |  | 0.60035 | 0.43505 | 0.43379 | 0.41279 | 0.47997 | 0.022213 | 0.016097 | 0.01605 | 0.015273 | 0.017759 | 9.1614e-10 | 6.6389e-13 | 6.6197e-10 | 6.2992e-10 | 7.3243e-10
In-109m |  | 0.82798 | 1.162 | 0.87139 | 0.79987 | 1.0284 | 0.030635 | 0.042995 | 0.032242 | 0.029595 | 0.038051 | 1.2635e-09 | 1.7732e-12 | 1.3297e-09 | 1.2206e-09 | 1.5693e-09
In-110 |  | 0.18716 | 0.23016 | 0.19396 | 0.18095 | 0.21168 | 0.0069248 | 0.0085159 | 0.0071766 | 0.0066953 | 0.0078322 | 2.8822e-10 | 3.5445e-13 | 2.987e-10 | 2.7867e-10 | 3.2599e-10
In-110m |  | 0.6477 | 0.74573 | 0.65203 | 0.58559 | 0.70957 | 0.023965 | 0.027592 | 0.024125 | 0.021667 | 0.026254 | 9.9746e-10 | 1.1484e-12 | 1.0041e-09 | 9.018e-10 | 1.0927e-09
In-111 |  | 0.41382 | 0.32475 | 0.31066 | 0.29988 | 0.34187 | 0.015311 | 0.012016 | 0.011494 | 0.011096 | 0.012649 | 6.4308e-10 | 5.0467e-13 | 4.8277e-10 | 4.6602e-10 | 5.3127e-10
In-111m |  | 0.87788 | 1.1416 | 0.9211 | 0.78969 | 0.8696 | 0.032481 | 0.042241 | 0.034081 | 0.029218 | 0.032175 | 1.3642e-09 | 1.7741e-12 | 1.4314e-09 | 1.2272e-09 | 1.3514e-09
In-112 |  | 6.3047 | 2.5397 | 3.889 | 2.9864 | 3.0688 | 0.23327 | 0.093967 | 0.14389 | 0.1105 | 0.11355 | 9.8857e-09 | 3.9822e-12 | 6.098e-09 | 4.6826e-09 | 4.8119e-09
In-112m |  | 3.2833 | 1.1133 | 1.6765 | 1.404 | 1.3303 | 0.12148 | 0.041191 | 0.062029 | 0.051946 | 0.049222 | 5.1482e-09 | 1.7456e-12 | 2.6287e-09 | 2.2014e-09 | 2.0859e-09
In-113m |  | 1.1292 | 1.0874 | 1.048 | 0.89821 | 1.0551 | 0.041781 | 0.040235 | 0.038775 | 0.033234 | 0.039037 | 1.7864e-09 | 1.7203e-12 | 1.6579e-09 | 1.421e-09 | 1.6691e-09
In-114 |  | 266.1555 | 149.3736 | 197.7946 | 162.2803 | 168.7155 | 9.8478 | 5.5268 | 7.3184 | 6.0044 | 6.2425 | 4.2478e-07 | 2.384e-10 | 3.1568e-07 | 2.59e-07 | 2.6927e-07
In-114m |  | 2.834 | 1.3595 | 1.7179 | 1.5286 | 1.5829 | 0.10486 | 0.0503 | 0.063562 | 0.056559 | 0.058567 | 4.5231e-09 | 2.1697e-12 | 2.7417e-09 | 2.4397e-09 | 2.5263e-09
In-115 |  | . | . | . | . | . | . | . | . | . | . | . | . | . | . | .
In-115m |  | 1.5264 | 1.1293 | 1.2015 | 1.034 | 1.1644 | 0.056477 | 0.041784 | 0.044455 | 0.038259 | 0.043081 | 2.4575e-09 | 1.8182e-12 | 1.9344e-09 | 1.6648e-09 | 1.8746e-09
In-116m |  | 0.36634 | 0.52619 | 0.39725 | 0.39513 | 0.46096 | 0.013555 | 0.019469 | 0.014698 | 0.01462 | 0.017056 | 5.9494e-10 | 8.5453e-13 | 6.4514e-10 | 6.4169e-10 | 7.486e-10
In-117 |  | 0.44464 | 0.50557 | 0.39505 | 0.38958 | 0.44416 | 0.016452 | 0.018706 | 0.014617 | 0.014414 | 0.016434 | 7.2833e-10 | 8.2812e-13 | 6.4709e-10 | 6.3813e-10 | 7.2753e-10
In-117m |  | 2.1612 | 1.5702 | 1.5757 | 1.4816 | 1.6452 | 0.079965 | 0.058096 | 0.058301 | 0.05482 | 0.060872 | 3.5401e-09 | 2.5719e-12 | 2.581e-09 | 2.4269e-09 | 2.6948e-09
In-118 |  | 11.9118 | 17.1544 | 12.8331 | 12.8993 | 14.8559 | 0.44074 | 0.63471 | 0.47482 | 0.47727 | 0.54967 | 1.9678e-08 | 2.8339e-11 | 2.12e-08 | 2.131e-08 | 2.4542e-08
In-118m |  | 0.28868 | 0.41974 | 0.31152 | 0.31202 | 0.36809 | 0.010681 | 0.01553 | 0.011526 | 0.011545 | 0.013619 | 4.7691e-10 | 6.9341e-13 | 5.1464e-10 | 5.1546e-10 | 6.0808e-10
In-119 |  | 0.70138 | 0.87767 | 0.74627 | 0.69877 | 0.79834 | 0.025951 | 0.032474 | 0.027612 | 0.025855 | 0.029538 | 1.1685e-09 | 1.4622e-12 | 1.2433e-09 | 1.1642e-09 | 1.33e-09
In-119m |  | 8.3934 | 5.0376 | 6.3262 | 5.5929 | 5.8102 | 0.31056 | 0.18639 | 0.23407 | 0.20694 | 0.21498 | 1.3983e-08 | 8.3927e-12 | 1.0539e-08 | 9.3178e-09 | 9.6798e-09
In-121 |  | 0.68649 | 1.0276 | 0.75864 | 0.76109 | 0.88113 | 0.0254 | 0.038021 | 0.02807 | 0.02816 | 0.032602 | 1.1629e-09 | 1.7407e-12 | 1.2851e-09 | 1.2893e-09 | 1.4926e-09
In-121m |  | 3.8642 | 1.4111 | 1.947 | 1.9224 | 1.6728 | 0.14298 | 0.052211 | 0.072039 | 0.071128 | 0.061895 | 6.546e-09 | 2.3904e-12 | 3.2982e-09 | 3.2565e-09 | 2.8338e-09
Ir-180 |  | 0.35953 | 0.30692 | 0.28625 | 0.30051 | 0.33695 | 0.013303 | 0.011356 | 0.010591 | 0.011119 | 0.012467 | 9.0602e-10 | 7.7344e-13 | 7.2135e-10 | 7.5728e-10 | 8.4911e-10
Ir-182 |  | 0.39642 | 0.30645 | 0.29487 | 0.31646 | 0.35002 | 0.014667 | 0.011339 | 0.01091 | 0.011709 | 0.012951 | 1.0101e-09 | 7.8084e-13 | 7.5134e-10 | 8.0633e-10 | 8.9185e-10
Ir-183 |  | 0.4009 | 0.26203 | 0.28418 | 0.31906 | 0.3278 | 0.014833 | 0.0096952 | 0.010515 | 0.011805 | 0.012129 | 1.0271e-09 | 6.7133e-13 | 7.2807e-10 | 8.1742e-10 | 8.3983e-10
Ir-184 |  | 0.24621 | 0.2066 | 0.19818 | 0.2095 | 0.2293 | 0.0091098 | 0.0076444 | 0.0073327 | 0.0077516 | 0.0084843 | 6.3424e-10 | 5.3221e-13 | 5.1051e-10 | 5.3968e-10 | 5.9069e-10
Ir-185 |  | 0.47796 | 0.23988 | 0.29562 | 0.33932 | 0.33499 | 0.017685 | 0.0088757 | 0.010938 | 0.012555 | 0.012394 | 1.2379e-09 | 6.213e-13 | 7.6565e-10 | 8.7884e-10 | 8.6761e-10
Ir-186 |  | 0.26063 | 0.21464 | 0.20477 | 0.21658 | 0.23877 | 0.0096433 | 0.0079418 | 0.0075764 | 0.0080136 | 0.0088346 | 6.7868e-10 | 5.5893e-13 | 5.3322e-10 | 5.6398e-10 | 6.2177e-10
Ir-186m |  | 0.44512 | 0.3618 | 0.35344 | 0.38518 | 0.41479 | 0.01647 | 0.013387 | 0.013077 | 0.014252 | 0.015347 | 1.1591e-09 | 9.4212e-13 | 9.2035e-10 | 1.003e-09 | 1.0801e-09
Ir-187 |  | 0.73873 | 0.3527 | 0.43433 | 0.51479 | 0.49457 | 0.027333 | 0.01305 | 0.01607 | 0.019047 | 0.018299 | 1.934e-09 | 9.2338e-13 | 1.1371e-09 | 1.3477e-09 | 1.2948e-09
Ir-188 |  | 0.35254 | 0.29127 | 0.28846 | 0.31596 | 0.33181 | 0.013044 | 0.010777 | 0.010673 | 0.01169 | 0.012277 | 9.279e-10 | 7.6661e-13 | 7.5922e-10 | 8.316e-10 | 8.7332e-10
Ir-189 |  | 1.2531 | 0.44259 | 0.60475 | 0.74747 | 0.68498 | 0.046364 | 0.016376 | 0.022376 | 0.027656 | 0.025344 | 3.3157e-09 | 1.1711e-12 | 1.6002e-09 | 1.9778e-09 | 1.8124e-09
Ir-190 |  | 0.22306 | 0.20624 | 0.18602 | 0.18844 | 0.21354 | 0.0082533 | 0.007631 | 0.0068826 | 0.0069722 | 0.0079008 | 5.9335e-10 | 5.4861e-13 | 4.948e-10 | 5.0125e-10 | 5.6801e-10
Ir-190m |  | 8.6585 | 1.3849 | 2.9294 | 3.0282 | 2.7807 | 0.32037 | 0.051242 | 0.10839 | 0.11204 | 0.10288 | 2.3032e-08 | 3.6839e-12 | 7.7923e-09 | 8.055e-09 | 7.3965e-09
Ir-190n |  | 1.6356 | 0.57655 | 0.76229 | 0.97208 | 0.8779 | 0.060518 | 0.021332 | 0.028205 | 0.035967 | 0.032482 | 4.3507e-09 | 1.5336e-12 | 2.0277e-09 | 2.5857e-09 | 2.3352e-09
Ir-191m |  | 1.311 | 0.43538 | 0.59634 | 0.71118 | 0.68774 | 0.048508 | 0.016109 | 0.022065 | 0.026314 | 0.025446 | 3.5057e-09 | 1.1642e-12 | 1.5946e-09 | 1.9017e-09 | 1.839e-09
Ir-192 |  | 0.36116 | 0.42563 | 0.33329 | 0.31228 | 0.37994 | 0.013363 | 0.015748 | 0.012332 | 0.011554 | 0.014058 | 9.708e-10 | 1.1441e-12 | 8.9587e-10 | 8.3942e-10 | 1.0213e-09
Ir-192m |  | 7.1822 | 1.2302 | 2.6176 | 2.6956 | 2.5487 | 0.26574 | 0.045518 | 0.096851 | 0.099738 | 0.094302 | 1.9306e-08 | 3.3068e-12 | 7.0361e-09 | 7.2458e-09 | 6.8509e-09
Ir-192n |  | 3.3981 | 0.58981 | 1.2484 | 1.2889 | 1.2198 | 0.12573 | 0.021823 | 0.046191 | 0.047688 | 0.045132 | 9.1341e-09 | 1.5854e-12 | 3.3557e-09 | 3.4645e-09 | 3.2788e-09
Ir-193m |  | 8.5005 | 1.3915 | 2.9211 | 3.0318 | 2.7901 | 0.31452 | 0.051485 | 0.10808 | 0.11217 | 0.10323 | 2.2968e-08 | 3.7598e-12 | 7.8927e-09 | 8.1918e-09 | 7.5387e-09
Ir-194 |  | 3.9228 | 4.7607 | 3.66 | 3.4739 | 4.3586 | 0.14514 | 0.17615 | 0.13542 | 0.12853 | 0.16127 | 1.0654e-08 | 1.293e-11 | 9.9405e-09 | 9.4351e-09 | 1.1838e-08
Ir-194m |  | 0.16076 | 0.20403 | 0.15927 | 0.14596 | 0.17557 | 0.005948 | 0.0075492 | 0.0058929 | 0.0054006 | 0.0064962 | 4.3661e-10 | 5.5415e-13 | 4.3257e-10 | 3.9643e-10 | 4.7686e-10
Ir-195 |  | 1.5758 | 0.57346 | 0.76623 | 0.93954 | 0.88812 | 0.058306 | 0.021218 | 0.028351 | 0.034763 | 0.032861 | 4.302e-09 | 1.5655e-12 | 2.0918e-09 | 2.5649e-09 | 2.4246e-09
Ir-195m |  | 0.65878 | 0.46795 | 0.48384 | 0.51134 | 0.5603 | 0.024375 | 0.017314 | 0.017902 | 0.018919 | 0.020731 | 1.7985e-09 | 1.2775e-12 | 1.3209e-09 | 1.3959e-09 | 1.5296e-09
Ir-196 |  | 1.8206 | 2.3907 | 1.8411 | 1.7317 | 2.1018 | 0.067363 | 0.088454 | 0.068122 | 0.064074 | 0.077765 | 4.9958e-09 | 6.56e-12 | 5.0521e-09 | 4.7519e-09 | 5.7672e-09
Ir-196m |  | 0.14959 | 0.18118 | 0.14815 | 0.13564 | 0.16233 | 0.0055348 | 0.0067037 | 0.0054815 | 0.0050188 | 0.0060062 | 4.1047e-10 | 4.9716e-13 | 4.0652e-10 | 3.7221e-10 | 4.4543e-10
K-38 |  | 0.74959 | 1.21 | 0.94862 | 0.92892 | 1.0165 | 0.027735 | 0.04477 | 0.035099 | 0.03437 | 0.037611 | 3.9878e-10 | 6.4371e-13 | 5.0467e-10 | 4.9419e-10 | 5.4079e-10
K-40 |  | 7.3213 | 9.8168 | 8.0171 | 7.8864 | 9.2094 | 0.27089 | 0.36322 | 0.29663 | 0.2918 | 0.34075 | 4.0999e-09 | 5.4974e-12 | 4.4896e-09 | 4.4164e-09 | 5.1573e-09
K-42 |  | 4.2211 | 6.3328 | 4.8371 | 4.6765 | 5.559 | 0.15618 | 0.23431 | 0.17897 | 0.17303 | 0.20568 | 2.482e-09 | 3.7237e-12 | 2.8442e-09 | 2.7498e-09 | 3.2687e-09
K-43 |  | 0.40623 | 0.56704 | 0.41882 | 0.38034 | 0.4884 | 0.015031 | 0.02098 | 0.015496 | 0.014073 | 0.018071 | 2.4455e-10 | 3.4136e-13 | 2.5213e-10 | 2.2897e-10 | 2.9402e-10
K-44 |  | 0.50786 | 0.76884 | 0.58346 | 0.58507 | 0.67134 | 0.018791 | 0.028447 | 0.021588 | 0.021648 | 0.024839 | 3.1284e-10 | 4.736e-13 | 3.5941e-10 | 3.604e-10 | 4.1354e-10
K-45 |  | 0.4746 | 0.592 | 0.44872 | 0.46927 | 0.55585 | 0.01756 | 0.021904 | 0.016602 | 0.017363 | 0.020567 | 2.99e-10 | 3.7296e-13 | 2.8269e-10 | 2.9564e-10 | 3.5019e-10
K-46 |  | 0.51499 | 0.78135 | 0.59733 | 0.59801 | 0.69149 | 0.019055 | 0.02891 | 0.022101 | 0.022126 | 0.025585 | 3.3165e-10 | 5.0319e-13 | 3.8468e-10 | 3.8512e-10 | 4.4532e-10
Kr-74 |  | 0.70921 | 0.46628 | 0.46908 | 0.51236 | 0.59577 | 0.026241 | 0.017252 | 0.017356 | 0.018957 | 0.022043 | 7.3474e-10 | 4.8306e-13 | 4.8597e-10 | 5.3081e-10 | 6.1722e-10
Kr-75 |  | 0.84423 | 0.58175 | 0.53092 | 0.58361 | 0.69396 | 0.031237 | 0.021525 | 0.019644 | 0.021594 | 0.025677 | 8.8644e-10 | 6.1084e-13 | 5.5746e-10 | 6.1279e-10 | 7.2866e-10
Kr-76 |  | 0.50972 | 0.32561 | 0.39379 | 0.38521 | 0.45756 | 0.01886 | 0.012048 | 0.01457 | 0.014253 | 0.01693 | 5.4235e-10 | 3.4645e-13 | 4.1899e-10 | 4.0986e-10 | 4.8684e-10
Kr-77 |  | 0.86966 | 0.55801 | 0.49626 | 0.55082 | 0.66494 | 0.032177 | 0.020646 | 0.018361 | 0.02038 | 0.024603 | 9.3749e-10 | 6.0153e-13 | 5.3496e-10 | 5.9378e-10 | 7.1681e-10
Kr-79 |  | 1.191 | 0.58089 | 0.86845 | 0.84312 | 0.98834 | 0.044068 | 0.021493 | 0.032133 | 0.031195 | 0.036569 | 1.3173e-09 | 6.4247e-13 | 9.605e-10 | 9.3249e-10 | 1.0931e-09
Kr-81 |  | 3.2867 | 0.74276 | 1.6248 | 1.629 | 1.8063 | 0.12161 | 0.027482 | 0.060118 | 0.060271 | 0.066832 | 3.7271e-09 | 8.4229e-13 | 1.8425e-09 | 1.8472e-09 | 2.0483e-09
Kr-81m |  | 1.2652 | 0.86422 | 0.83263 | 0.91044 | 1.1786 | 0.046813 | 0.031976 | 0.030807 | 0.033686 | 0.043608 | 1.4348e-09 | 9.8003e-13 | 9.4421e-10 | 1.0324e-09 | 1.3365e-09
Kr-83m |  | 7.8076 | 1.6709 | 3.6382 | 3.6219 | 3.9185 | 0.28888 | 0.061823 | 0.13461 | 0.13401 | 0.14499 | 9.0725e-09 | 1.9416e-12 | 4.2275e-09 | 4.2087e-09 | 4.5533e-09
Kr-85 |  | 179.786 | 262.3337 | 197.0228 | 168.1906 | 181.9141 | 6.6521 | 9.7063 | 7.2898 | 6.2231 | 6.7308 | 2.1395e-07 | 3.1218e-10 | 2.3446e-07 | 2.0015e-07 | 2.1648e-07
Kr-85m |  | 1.0384 | 0.89207 | 0.738 | 0.80792 | 0.96842 | 0.038422 | 0.033007 | 0.027306 | 0.029893 | 0.035831 | 1.2357e-09 | 1.0616e-12 | 8.7822e-10 | 9.6142e-10 | 1.1524e-09
Kr-87 |  | 0.94264 | 1.3767 | 1.0526 | 0.9647 | 1.1749 | 0.034878 | 0.050938 | 0.038947 | 0.035694 | 0.043471 | 1.1481e-09 | 1.6768e-12 | 1.2821e-09 | 1.175e-09 | 1.431e-09
Kr-88 |  | 0.57405 | 0.70869 | 0.59144 | 0.59293 | 0.69777 | 0.02124 | 0.026222 | 0.021883 | 0.021939 | 0.025817 | 7.0723e-10 | 8.7311e-13 | 7.2866e-10 | 7.3049e-10 | 8.5965e-10
Kr-89 |  | 0.45328 | 0.64634 | 0.48793 | 0.4717 | 0.55953 | 0.016772 | 0.023914 | 0.018053 | 0.017453 | 0.020703 | 5.6479e-10 | 8.0533e-13 | 6.0796e-10 | 5.8773e-10 | 6.9718e-10
La-128 |  | 0.25344 | 0.33284 | 0.25824 | 0.24149 | 0.28153 | 0.0093772 | 0.012315 | 0.0095551 | 0.0089352 | 0.010417 | 4.5416e-10 | 5.9645e-13 | 4.6277e-10 | 4.3275e-10 | 5.0451e-10
La-129 |  | 0.78144 | 0.64421 | 0.60704 | 0.57887 | 0.63251 | 0.028913 | 0.023836 | 0.02246 | 0.021418 | 0.023403 | 1.4113e-09 | 1.1635e-12 | 1.0963e-09 | 1.0454e-09 | 1.1423e-09
La-130 |  | 0.35745 | 0.44858 | 0.36004 | 0.33371 | 0.38973 | 0.013226 | 0.016597 | 0.013321 | 0.012347 | 0.01442 | 6.5055e-10 | 8.1641e-13 | 6.5527e-10 | 6.0735e-10 | 7.0931e-10
La-131 |  | 0.64307 | 0.47507 | 0.47368 | 0.44843 | 0.47967 | 0.023793 | 0.017578 | 0.017526 | 0.016592 | 0.017748 | 1.1794e-09 | 8.7128e-13 | 8.6874e-10 | 8.2242e-10 | 8.7972e-10
La-132 |  | 0.40838 | 0.46812 | 0.40759 | 0.3705 | 0.40188 | 0.01511 | 0.01732 | 0.015081 | 0.013708 | 0.014869 | 7.5468e-10 | 8.6508e-13 | 7.5322e-10 | 6.8468e-10 | 7.4267e-10
La-132m |  | 0.5745 | 0.46815 | 0.43467 | 0.42787 | 0.46848 | 0.021256 | 0.017322 | 0.016083 | 0.015831 | 0.017334 | 1.0617e-09 | 8.6515e-13 | 8.0328e-10 | 7.907e-10 | 8.6575e-10
La-133 |  | 2.2441 | 0.77874 | 1.128 | 1.0541 | 0.9587 | 0.083032 | 0.028813 | 0.041737 | 0.039002 | 0.035472 | 4.1785e-09 | 1.45e-12 | 2.1004e-09 | 1.9627e-09 | 1.7851e-09
La-134 |  | 5.2131 | 2.321 | 3.0304 | 2.7852 | 2.5718 | 0.19288 | 0.085877 | 0.11212 | 0.10305 | 0.095156 | 9.7798e-09 | 4.3542e-12 | 5.685e-09 | 5.2251e-09 | 4.8247e-09
La-135 |  | 3.4913 | 0.99298 | 1.4733 | 1.3508 | 1.1561 | 0.12918 | 0.03674 | 0.054513 | 0.04998 | 0.042776 | 6.5985e-09 | 1.8767e-12 | 2.7846e-09 | 2.553e-09 | 2.185e-09
La-136 |  | 4.6992 | 1.4933 | 2.1591 | 1.9928 | 1.7258 | 0.17387 | 0.055251 | 0.079885 | 0.073734 | 0.063853 | 8.9472e-09 | 2.8432e-12 | 4.1109e-09 | 3.7943e-09 | 3.2858e-09
La-137 |  | 3.9459 | 1.0389 | 1.5717 | 1.4442 | 1.2257 | 0.146 | 0.038439 | 0.058153 | 0.053436 | 0.045353 | 7.5681e-09 | 1.9926e-12 | 3.0145e-09 | 2.77e-09 | 2.351e-09
La-138 |  | 0.69488 | 0.72305 | 0.66998 | 0.64762 | 0.69553 | 0.025711 | 0.026753 | 0.024789 | 0.023962 | 0.025734 | 1.3425e-09 | 1.3969e-12 | 1.2944e-09 | 1.2512e-09 | 1.3438e-09
La-140 |  | 0.35977 | 0.5299 | 0.40162 | 0.37501 | 0.43585 | 0.013312 | 0.019606 | 0.01486 | 0.013875 | 0.016126 | 7.0515e-10 | 1.0386e-12 | 7.8717e-10 | 7.3503e-10 | 8.5426e-10
La-141 |  | 41.7057 | 60.9365 | 46.0886 | 46.0664 | 53.9207 | 1.5431 | 2.2546 | 1.7053 | 1.7045 | 1.9951 | 8.2327e-08 | 1.2029e-10 | 9.0979e-08 | 9.0935e-08 | 1.0644e-07
La-142 |  | 0.49668 | 0.76346 | 0.57686 | 0.55591 | 0.65871 | 0.018377 | 0.028248 | 0.021344 | 0.020569 | 0.024372 | 9.8741e-10 | 1.5178e-12 | 1.1468e-09 | 1.1051e-09 | 1.3095e-09
La-143 |  | 3.5166 | 5.3079 | 3.9641 | 3.8262 | 4.5274 | 0.13012 | 0.19639 | 0.14667 | 0.14157 | 0.16752 | 7.0403e-09 | 1.0626e-11 | 7.9361e-09 | 7.6601e-09 | 9.0639e-09
Lu-165 |  | 0.4398 | 0.3031 | 0.3017 | 0.35086 | 0.38501 | 0.016273 | 0.011215 | 0.011163 | 0.012982 | 0.014245 | 1.0159e-09 | 7.0016e-13 | 6.9693e-10 | 8.1048e-10 | 8.8937e-10
Lu-167 |  | 0.35778 | 0.27276 | 0.27875 | 0.3057 | 0.32847 | 0.013238 | 0.010092 | 0.010314 | 0.011311 | 0.012153 | 8.3649e-10 | 6.3771e-13 | 6.5172e-10 | 7.1472e-10 | 7.6795e-10
Lu-169 |  | 0.39832 | 0.29517 | 0.29687 | 0.35012 | 0.37743 | 0.014738 | 0.010921 | 0.010984 | 0.012954 | 0.013965 | 9.4242e-10 | 6.9838e-13 | 7.024e-10 | 8.2837e-10 | 8.93e-10
Lu-169m |  | 12.1721 | 1.8879 | 3.9817 | 4.1235 | 3.7392 | 0.45037 | 0.069851 | 0.14732 | 0.15257 | 0.13835 | 2.8799e-08 | 4.4667e-12 | 9.4207e-09 | 9.7562e-09 | 8.847e-09
Lu-170 |  | 0.36333 | 0.31857 | 0.31333 | 0.35516 | 0.37963 | 0.013443 | 0.011787 | 0.011593 | 0.013141 | 0.014046 | 8.6473e-10 | 7.5821e-13 | 7.4573e-10 | 8.4528e-10 | 9.0353e-10
Lu-171 |  | 0.4756 | 0.26255 | 0.31435 | 0.36414 | 0.37922 | 0.017597 | 0.0097143 | 0.011631 | 0.013473 | 0.014031 | 1.1386e-09 | 6.2854e-13 | 7.5256e-10 | 8.7174e-10 | 9.0784e-10
Lu-171m |  | 11.1998 | 1.7804 | 3.7131 | 3.871 | 3.5105 | 0.41439 | 0.065873 | 0.13738 | 0.14323 | 0.12989 | 2.6812e-08 | 4.2622e-12 | 8.8891e-09 | 9.2671e-09 | 8.4042e-09
Lu-172 |  | 0.26585 | 0.22664 | 0.21818 | 0.24481 | 0.26696 | 0.0098365 | 0.0083855 | 0.0080728 | 0.0090581 | 0.0098774 | 6.4017e-10 | 5.4574e-13 | 5.2539e-10 | 5.8951e-10 | 6.4283e-10
Lu-172m |  | 13.5429 | 2.0998 | 4.4284 | 4.5863 | 4.1582 | 0.50109 | 0.077694 | 0.16385 | 0.16969 | 0.15385 | 3.2611e-08 | 5.0564e-12 | 1.0663e-08 | 1.1044e-08 | 1.0013e-08
Lu-173 |  | 0.6694 | 0.33113 | 0.37884 | 0.50063 | 0.50122 | 0.024768 | 0.012252 | 0.014017 | 0.018523 | 0.018545 | 1.6213e-09 | 8.0201e-13 | 9.1755e-10 | 1.2125e-09 | 1.214e-09
Lu-174 |  | 1.4684 | 0.58527 | 0.75004 | 1.0185 | 0.97045 | 0.054331 | 0.021655 | 0.027752 | 0.037685 | 0.035907 | 3.577e-09 | 1.4257e-12 | 1.8271e-09 | 2.4811e-09 | 2.364e-09
Lu-174m |  | 1.3579 | 0.41929 | 0.61365 | 0.7754 | 0.721 | 0.050241 | 0.015514 | 0.022705 | 0.02869 | 0.026677 | 3.3078e-09 | 1.0214e-12 | 1.4948e-09 | 1.8889e-09 | 1.7564e-09
Lu-176 |  | 0.42987 | 0.33934 | 0.30542 | 0.32536 | 0.39212 | 0.015905 | 0.012555 | 0.011301 | 0.012038 | 0.014508 | 1.0592e-09 | 8.3612e-13 | 7.5256e-10 | 8.0168e-10 | 9.6619e-10
Lu-176m |  | 5.8237 | 1.9499 | 2.7173 | 3.3245 | 3.1508 | 0.21548 | 0.072145 | 0.10054 | 0.12301 | 0.11658 | 1.435e-08 | 4.8045e-12 | 6.6954e-09 | 8.1915e-09 | 7.7635e-09
Lu-177 |  | 4.626 | 2.8838 | 2.7478 | 3.1371 | 3.6708 | 0.17116 | 0.1067 | 0.10167 | 0.11607 | 0.13582 | 1.1463e-08 | 7.1461e-12 | 6.8089e-09 | 7.7738e-09 | 9.0962e-09
Lu-177m |  | 0.20017 | 0.1536 | 0.1405 | 0.1539 | 0.17885 | 0.0074062 | 0.0056832 | 0.0051986 | 0.0056943 | 0.0066176 | 4.9601e-10 | 3.8062e-13 | 3.4816e-10 | 3.8136e-10 | 4.432e-10
Lu-178 |  | 4.4284 | 2.5621 | 2.939 | 3.3507 | 3.4962 | 0.16385 | 0.094798 | 0.10874 | 0.12398 | 0.12936 | 1.1036e-08 | 6.3848e-12 | 7.324e-09 | 8.35e-09 | 8.7125e-09
Lu-178m |  | 0.22236 | 0.19546 | 0.17112 | 0.17916 | 0.20992 | 0.0082272 | 0.007232 | 0.0063315 | 0.0066291 | 0.0077672 | 5.5411e-10 | 4.8709e-13 | 4.2644e-10 | 4.4648e-10 | 5.2313e-10
Lu-179 |  | 6.8645 | 6.2925 | 4.9214 | 5.3417 | 6.7494 | 0.25399 | 0.23282 | 0.18209 | 0.19764 | 0.24973 | 1.7202e-08 | 1.5769e-11 | 1.2333e-08 | 1.3386e-08 | 1.6914e-08
Lu-180 |  | 0.39315 | 0.40902 | 0.35344 | 0.36338 | 0.42281 | 0.014546 | 0.015134 | 0.013077 | 0.013445 | 0.015644 | 9.9073e-10 | 1.0307e-12 | 8.9068e-10 | 9.1573e-10 | 1.0655e-09
Lu-181 |  | 0.56702 | 0.4088 | 0.42361 | 0.44935 | 0.50247 | 0.02098 | 0.015125 | 0.015673 | 0.016626 | 0.018591 | 1.4368e-09 | 1.0359e-12 | 1.0734e-09 | 1.1387e-09 | 1.2732e-09
Mg-27 |  | 0.72976 | 1.1356 | 0.82652 | 0.8293 | 0.95318 | 0.027001 | 0.042017 | 0.030581 | 0.030684 | 0.035268 | 2.7585e-10 | 4.2926e-13 | 3.1243e-10 | 3.1347e-10 | 3.603e-10
Mg-28 |  | 0.51682 | 0.52744 | 0.48526 | 0.4573 | 0.4919 | 0.019122 | 0.019515 | 0.017955 | 0.01692 | 0.0182 | 2.0259e-10 | 2.0676e-13 | 1.9022e-10 | 1.7926e-10 | 1.9283e-10
Mn-50m |  | 0.22842 | 0.34474 | 0.25455 | 0.25308 | 0.29664 | 0.0084516 | 0.012755 | 0.0094183 | 0.0093641 | 0.010976 | 1.5989e-10 | 2.4132e-13 | 1.7818e-10 | 1.7716e-10 | 2.0765e-10
Mn-51 |  | 112.6319 | 58.7798 | 82.8423 | 83.3912 | 85.803 | 4.1674 | 2.1749 | 3.0652 | 3.0855 | 3.1747 | 8.0419e-08 | 4.1969e-11 | 5.9149e-08 | 5.9541e-08 | 6.1263e-08
Mn-52 |  | 0.25005 | 0.34532 | 0.27295 | 0.26998 | 0.31407 | 0.0092517 | 0.012777 | 0.010099 | 0.0099892 | 0.01162 | 1.8203e-10 | 2.5139e-13 | 1.9871e-10 | 1.9654e-10 | 2.2864e-10
Mn-52m |  | 0.79071 | 1.1552 | 0.88164 | 0.86914 | 1.026 | 0.029256 | 0.042743 | 0.032621 | 0.032158 | 0.037961 | 5.7564e-10 | 8.41e-13 | 6.4183e-10 | 6.3274e-10 | 7.4691e-10
Mn-53 |  | 15.1051 | 2.3374 | 4.9287 | 5.105 | 4.625 | 0.55889 | 0.086483 | 0.18236 | 0.18888 | 0.17112 | 1.1208e-08 | 1.7343e-12 | 3.6571e-09 | 3.7879e-09 | 3.4317e-09
Mn-54 |  | 0.6921 | 0.7774 | 0.71624 | 0.71015 | 0.78842 | 0.025608 | 0.028764 | 0.026501 | 0.026276 | 0.029172 | 5.2323e-10 | 5.8772e-13 | 5.4148e-10 | 5.3688e-10 | 5.9605e-10
Mn-56 |  | 0.51511 | 0.82228 | 0.6057 | 0.5962 | 0.68118 | 0.019059 | 0.030424 | 0.022411 | 0.022059 | 0.025204 | 4.0384e-10 | 6.4466e-13 | 4.7487e-10 | 4.6742e-10 | 5.3404e-10
Mn-57 |  | 2.5198 | 0.96821 | 1.3907 | 1.3813 | 1.561 | 0.093234 | 0.035824 | 0.051455 | 0.051109 | 0.057755 | 2.0108e-09 | 7.7263e-13 | 1.1098e-09 | 1.1023e-09 | 1.2456e-09
Mn-58m |  | 0.33562 | 0.51548 | 0.3802 | 0.36979 | 0.4271 | 0.012418 | 0.019073 | 0.014067 | 0.013682 | 0.015803 | 2.7252e-10 | 4.1857e-13 | 3.0872e-10 | 3.0027e-10 | 3.4681e-10
Mo-101 |  | 0.46771 | 0.57005 | 0.46414 | 0.45237 | 0.53097 | 0.017305 | 0.021092 | 0.017173 | 0.016738 | 0.019646 | 6.6135e-10 | 8.0606e-13 | 6.5629e-10 | 6.3965e-10 | 7.508e-10
Mo-102 |  | 9.7512 | 8.8584 | 6.8956 | 7.3707 | 9.2624 | 0.3608 | 0.32776 | 0.25514 | 0.27272 | 0.34271 | 1.3925e-08 | 1.265e-11 | 9.8469e-09 | 1.0525e-08 | 1.3227e-08
Mo-89 |  | 3.5231 | 4.5998 | 3.7827 | 3.5411 | 4.3323 | 0.13036 | 0.17019 | 0.13996 | 0.13102 | 0.1603 | 4.3898e-09 | 5.7314e-12 | 4.7132e-09 | 4.4122e-09 | 5.3981e-09
Mo-90 |  | 0.41534 | 0.29561 | 0.30274 | 0.26658 | 0.3515 | 0.015367 | 0.010938 | 0.011202 | 0.0098635 | 0.013006 | 5.2332e-10 | 3.7247e-13 | 3.8146e-10 | 3.3589e-10 | 4.4289e-10
Mo-91 |  | 31.9657 | 12.9781 | 21.6069 | 14.1326 | 21.3266 | 1.1827 | 0.48019 | 0.79945 | 0.5229 | 0.78908 | 4.0724e-08 | 1.6534e-11 | 2.7527e-08 | 1.8005e-08 | 2.717e-08
Mo-91m |  | 0.82426 | 1.1248 | 0.8809 | 0.82406 | 1.0362 | 0.030497 | 0.041619 | 0.032593 | 0.03049 | 0.03834 | 1.0501e-09 | 1.433e-12 | 1.1223e-09 | 1.0498e-09 | 1.3201e-09
Mo-93 |  | 3.4194 | 0.93893 | 1.7957 | 1.0777 | 1.7146 | 0.12652 | 0.03474 | 0.066443 | 0.039873 | 0.063441 | 4.4521e-09 | 1.2225e-12 | 2.3381e-09 | 1.4031e-09 | 2.2324e-09
Mo-93m |  | 0.29288 | 0.37747 | 0.30555 | 0.28225 | 0.35101 | 0.010837 | 0.013966 | 0.011306 | 0.010443 | 0.012987 | 3.8133e-10 | 4.9147e-13 | 3.9783e-10 | 3.6749e-10 | 4.5701e-10
Mo-99 |  | 2.7504 | 2.9539 | 2.4413 | 2.3817 | 2.9331 | 0.10177 | 0.1093 | 0.090329 | 0.088123 | 0.10853 | 3.8121e-09 | 4.0942e-12 | 3.3837e-09 | 3.301e-09 | 4.0653e-09
N-13 |  | . | . | . | . | . | . | . | . | . | . | . | . | . | . | .
N-16 |  | 0.99314 | 1.7561 | 1.4422 | 1.3864 | 1.4963 | 0.036746 | 0.064975 | 0.05336 | 0.051298 | 0.055364 | 2.2246e-10 | 3.9336e-13 | 3.2304e-10 | 3.1056e-10 | 3.3517e-10
Na-22 |  | 0.81426 | 1.1571 | 0.86722 | 0.88787 | 1.0359 | 0.030128 | 0.042813 | 0.032087 | 0.032851 | 0.038327 | 2.5079e-10 | 3.5639e-13 | 2.6711e-10 | 2.7346e-10 | 3.1904e-10
Na-24 |  | 0.38824 | 0.59894 | 0.46384 | 0.46044 | 0.52501 | 0.014365 | 0.022161 | 0.017162 | 0.017036 | 0.019426 | 1.3045e-10 | 2.0124e-13 | 1.5585e-10 | 1.5471e-10 | 1.764e-10
Nb-87 |  | 0.71432 | 0.46442 | 0.44338 | 0.4319 | 0.60149 | 0.02643 | 0.017184 | 0.016405 | 0.01598 | 0.022255 | 8.7005e-10 | 5.6566e-13 | 5.4004e-10 | 5.2606e-10 | 7.3262e-10
Nb-88 |  | 0.18062 | 0.21988 | 0.18317 | 0.17321 | 0.20651 | 0.0066829 | 0.0081355 | 0.0067772 | 0.0064089 | 0.0076409 | 2.2252e-10 | 2.7089e-13 | 2.2566e-10 | 2.134e-10 | 2.5442e-10
Nb-88m |  | 0.2134 | 0.30551 | 0.2315 | 0.22222 | 0.26425 | 0.0078959 | 0.011304 | 0.0085655 | 0.0082221 | 0.0097773 | 2.6291e-10 | 3.7639e-13 | 2.8521e-10 | 2.7377e-10 | 3.2556e-10
Nb-89 |  | 1.9942 | 1.8104 | 1.9984 | 1.6759 | 2.1651 | 0.073786 | 0.066983 | 0.073941 | 0.062007 | 0.080108 | 2.4848e-09 | 2.2557e-12 | 2.49e-09 | 2.0881e-09 | 2.6977e-09
Nb-89m |  | 0.8225 | 0.99279 | 0.86015 | 0.71132 | 0.8042 | 0.030432 | 0.036733 | 0.031826 | 0.026319 | 0.029756 | 1.0248e-09 | 1.237e-12 | 1.0718e-09 | 8.863e-10 | 1.002e-09
Nb-90 |  | 0.27894 | 0.28887 | 0.26217 | 0.25197 | 0.30555 | 0.010321 | 0.010688 | 0.0097004 | 0.009323 | 0.011305 | 3.5146e-10 | 3.6398e-13 | 3.3034e-10 | 3.1749e-10 | 3.85e-10
Nb-91 |  | 3.248 | 0.88707 | 1.7353 | 1.0662 | 1.7324 | 0.12018 | 0.032822 | 0.064206 | 0.039451 | 0.064097 | 4.138e-09 | 1.1301e-12 | 2.2108e-09 | 1.3584e-09 | 2.207e-09
Nb-91m |  | 3.5934 | 1.0731 | 1.9783 | 1.2243 | 1.9193 | 0.13296 | 0.039705 | 0.073199 | 0.045299 | 0.071015 | 4.578e-09 | 1.3671e-12 | 2.5204e-09 | 1.5598e-09 | 2.4452e-09
Nb-92 |  | 0.34177 | 0.3516 | 0.33975 | 0.29135 | 0.36452 | 0.012646 | 0.013009 | 0.012571 | 0.01078 | 0.013487 | 4.402e-10 | 4.5286e-13 | 4.376e-10 | 3.7526e-10 | 4.695e-10
Nb-92m |  | 0.59243 | 0.49086 | 0.55311 | 0.46526 | 0.61196 | 0.02192 | 0.018162 | 0.020465 | 0.017215 | 0.022643 | 7.6305e-10 | 6.3223e-13 | 7.1241e-10 | 5.9925e-10 | 7.8821e-10
Nb-93m |  | 17.6116 | 4.5522 | 8.8164 | 5.5807 | 8.3999 | 0.65163 | 0.16843 | 0.32621 | 0.20649 | 0.3108 | 2.293e-08 | 5.9269e-12 | 1.1479e-08 | 7.2661e-09 | 1.0937e-08
Nb-94 |  | 0.37586 | 0.58668 | 0.42288 | 0.4093 | 0.49049 | 0.013907 | 0.021707 | 0.015646 | 0.015144 | 0.018148 | 4.9463e-10 | 7.7207e-13 | 5.5651e-10 | 5.3864e-10 | 6.4549e-10
Nb-94m |  | 4.8384 | 1.3575 | 2.5733 | 1.5643 | 2.4633 | 0.17902 | 0.050226 | 0.095213 | 0.057879 | 0.091144 | 6.3674e-09 | 1.7864e-12 | 3.3865e-09 | 2.0586e-09 | 3.2418e-09
Nb-95 |  | 0.73251 | 1.1809 | 0.8426 | 0.80952 | 0.95826 | 0.027103 | 0.043692 | 0.031176 | 0.029952 | 0.035456 | 9.7423e-10 | 1.5706e-12 | 1.1207e-09 | 1.0767e-09 | 1.2745e-09
Nb-95m |  | 1.9399 | 1.0106 | 1.3412 | 1.0095 | 1.4547 | 0.071775 | 0.03739 | 0.049626 | 0.037351 | 0.053824 | 2.58e-09 | 1.344e-12 | 1.7839e-09 | 1.3426e-09 | 1.9348e-09
Nb-96 |  | 0.23913 | 0.36139 | 0.26455 | 0.25194 | 0.29435 | 0.0088477 | 0.013371 | 0.0097885 | 0.0093216 | 0.010891 | 3.2139e-10 | 4.857e-13 | 3.5556e-10 | 3.386e-10 | 3.956e-10
Nb-97 |  | 0.77746 | 1.165 | 0.83688 | 0.77661 | 1.0062 | 0.028766 | 0.043106 | 0.030965 | 0.028735 | 0.03723 | 1.0558e-09 | 1.5821e-12 | 1.1365e-09 | 1.0546e-09 | 1.3664e-09
Nb-98m |  | 0.24126 | 0.37072 | 0.27101 | 0.26161 | 0.31081 | 0.0089265 | 0.013717 | 0.010027 | 0.0096796 | 0.0115 | 3.31e-10 | 5.0863e-13 | 3.7182e-10 | 3.5893e-10 | 4.2643e-10
Nb-99 |  | 0.77427 | 0.46602 | 0.44454 | 0.44462 | 0.5671 | 0.028648 | 0.017243 | 0.016448 | 0.016451 | 0.020983 | 1.0731e-09 | 6.459e-13 | 6.1614e-10 | 6.1624e-10 | 7.86e-10
Nb-99m |  | 1.2019 | 1.4753 | 1.2288 | 1.1553 | 1.3836 | 0.04447 | 0.054586 | 0.045465 | 0.042745 | 0.051193 | 1.6658e-09 | 2.0448e-12 | 1.7031e-09 | 1.6012e-09 | 1.9176e-09
Nd-134 |  | 0.61647 | 0.44331 | 0.41739 | 0.43772 | 0.47971 | 0.02281 | 0.016403 | 0.015444 | 0.016196 | 0.017749 | 1.1565e-09 | 8.3165e-13 | 7.8303e-10 | 8.2117e-10 | 8.9993e-10
Nd-135 |  | 0.49975 | 0.38526 | 0.36463 | 0.36566 | 0.40889 | 0.018491 | 0.014255 | 0.013491 | 0.013529 | 0.015129 | 9.4453e-10 | 7.2814e-13 | 6.8915e-10 | 6.9109e-10 | 7.7281e-10
Nd-136 |  | 0.89394 | 0.43464 | 0.49346 | 0.50611 | 0.51677 | 0.033076 | 0.016082 | 0.018258 | 0.018726 | 0.01912 | 1.7021e-09 | 8.2756e-13 | 9.3954e-10 | 9.6364e-10 | 9.8392e-10
Nd-137 |  | 0.546 | 0.43109 | 0.42788 | 0.42769 | 0.44601 | 0.020202 | 0.01595 | 0.015832 | 0.015825 | 0.016502 | 1.0472e-09 | 8.2683e-13 | 8.2068e-10 | 8.2031e-10 | 8.5544e-10
Nd-138 |  | 2.8362 | 0.95757 | 1.2847 | 1.2836 | 1.1955 | 0.10494 | 0.03543 | 0.047535 | 0.047493 | 0.044233 | 5.4795e-09 | 1.85e-12 | 2.4821e-09 | 2.4799e-09 | 2.3097e-09
Nd-139 |  | 1.9427 | 1.0424 | 1.2269 | 1.2056 | 1.1992 | 0.071878 | 0.03857 | 0.045395 | 0.044606 | 0.044371 | 3.7804e-09 | 2.0286e-12 | 2.3875e-09 | 2.346e-09 | 2.3337e-09
Nd-139m |  | 0.32878 | 0.3 | 0.27467 | 0.27597 | 0.30436 | 0.012165 | 0.0111 | 0.010163 | 0.010211 | 0.011261 | 6.3981e-10 | 5.8379e-13 | 5.3451e-10 | 5.3704e-10 | 5.9229e-10
Nd-140 |  | 3.4678 | 1.0288 | 1.4426 | 1.444 | 1.3085 | 0.12831 | 0.038065 | 0.053377 | 0.053427 | 0.048415 | 6.797e-09 | 2.0164e-12 | 2.8275e-09 | 2.8302e-09 | 2.5647e-09
Nd-141 |  | 3.2123 | 1.0179 | 1.4024 | 1.4055 | 1.2829 | 0.11886 | 0.037663 | 0.05189 | 0.052004 | 0.047466 | 6.3411e-09 | 2.0094e-12 | 2.7684e-09 | 2.7745e-09 | 2.5324e-09
Nd-141m |  | 0.78783 | 1.1658 | 0.87177 | 0.83849 | 0.98625 | 0.02915 | 0.043134 | 0.032255 | 0.031024 | 0.036491 | 1.5552e-09 | 2.3013e-12 | 1.7209e-09 | 1.6552e-09 | 1.9469e-09
Nd-144 |  | . | . | . | . | . | . | . | . | . | . | . | . | . | . | .
Nd-147 |  | 1.5244 | 0.93976 | 0.95775 | 1.023 | 1.0641 | 0.056404 | 0.034771 | 0.035437 | 0.037852 | 0.039371 | 3.1373e-09 | 1.934e-12 | 1.971e-09 | 2.1054e-09 | 2.1899e-09
Nd-149 |  | 0.6568 | 0.58147 | 0.49288 | 0.50597 | 0.59877 | 0.024302 | 0.021515 | 0.018236 | 0.018721 | 0.022155 | 1.3701e-09 | 1.213e-12 | 1.0281e-09 | 1.0554e-09 | 1.249e-09
Nd-151 |  | 0.52433 | 0.52733 | 0.42742 | 0.44232 | 0.51815 | 0.0194 | 0.019511 | 0.015815 | 0.016366 | 0.019172 | 1.1084e-09 | 1.1148e-12 | 9.0356e-10 | 9.3507e-10 | 1.0954e-09
Nd-152 |  | 1.2799 | 1.1946 | 1.1043 | 1.0358 | 1.2451 | 0.047358 | 0.044201 | 0.040861 | 0.038325 | 0.04607 | 2.7237e-09 | 2.5422e-12 | 2.3501e-09 | 2.2042e-09 | 2.6496e-09
Ne-19 |  | 7098.5161 | 5809.4463 | 4495.7365 | 4944.2148 | 6187.1513 | 262.6451 | 214.9495 | 166.3423 | 182.9359 | 228.9246 | 1.8882e-06 | 1.5453e-09 | 1.1959e-06 | 1.3152e-06 | 1.6458e-06
Ne-24 |  | 0.72301 | 1.0533 | 0.79083 | 0.68513 | 0.76415 | 0.026751 | 0.03897 | 0.029261 | 0.02535 | 0.028274 | 2.4293e-10 | 3.5389e-13 | 2.6572e-10 | 2.3021e-10 | 2.5676e-10
Ni-57 |  | 0.68917 | 0.68188 | 0.63623 | 0.64887 | 0.73558 | 0.025499 | 0.02523 | 0.023541 | 0.024008 | 0.027217 | 5.4996e-10 | 5.4414e-13 | 5.0772e-10 | 5.178e-10 | 5.87e-10
Ni-66 |  | . | . | . | . | . | . | . | . | . | . | . | . | . | . | .
Np-232 |  | 0.29102 | 0.21918 | 0.23232 | 0.22083 | 0.27227 | 0.010768 | 0.0081096 | 0.008596 | 0.0081708 | 0.010074 | 9.4524e-10 | 7.1189e-13 | 7.5459e-10 | 7.1726e-10 | 8.8434e-10
Np-233 |  | 1.1384 | 0.52616 | 0.64486 | 0.63693 | 0.79237 | 0.04212 | 0.019468 | 0.02386 | 0.023567 | 0.029318 | 3.7134e-09 | 1.7163e-12 | 2.1035e-09 | 2.0777e-09 | 2.5847e-09
Np-234 |  | 0.53395 | 0.34359 | 0.40235 | 0.38297 | 0.46992 | 0.019756 | 0.012713 | 0.014887 | 0.01417 | 0.017387 | 1.7492e-09 | 1.1256e-12 | 1.3181e-09 | 1.2546e-09 | 1.5395e-09
Np-235 |  | 4.21 | 0.97327 | 2.0017 | 1.6377 | 2.0266 | 0.15577 | 0.036011 | 0.074063 | 0.060596 | 0.074984 | 1.3851e-08 | 3.2021e-12 | 6.5856e-09 | 5.3881e-09 | 6.6675e-09
Np-236 |  | 0.54808 | 0.21274 | 0.30777 | 0.28149 | 0.35345 | 0.020279 | 0.0078716 | 0.011388 | 0.010415 | 0.013078 | 1.8109e-09 | 7.0291e-13 | 1.0169e-09 | 9.3006e-10 | 1.1678e-09
Np-236m |  | 2.0652 | 0.89076 | 1.1564 | 1.1147 | 1.393 | 0.076411 | 0.032958 | 0.042785 | 0.041243 | 0.051542 | 6.8233e-09 | 2.9431e-12 | 3.8206e-09 | 3.6829e-09 | 4.6025e-09
Np-237 | SE | 1.7862 | 0.5305 | 0.90822 | 0.80208 | 0.9457 | 0.06609 | 0.019628 | 0.033604 | 0.029677 | 0.034991 | 5.9267e-09 | 1.7602e-12 | 3.0135e-09 | 2.6613e-09 | 3.1378e-09
Np-238 |  | 1.0141 | 0.73243 | 0.88423 | 0.80964 | 0.97201 | 0.037523 | 0.0271 | 0.032716 | 0.029957 | 0.035964 | 3.3791e-09 | 2.4405e-12 | 2.9463e-09 | 2.6977e-09 | 3.2387e-09
Np-239 |  | 0.70632 | 0.35072 | 0.42302 | 0.40426 | 0.50269 | 0.026134 | 0.012977 | 0.015652 | 0.014958 | 0.018599 | 2.3634e-09 | 1.1735e-12 | 1.4154e-09 | 1.3526e-09 | 1.682e-09
Np-240 |  | 0.36364 | 0.24678 | 0.28816 | 0.26013 | 0.31887 | 0.013455 | 0.009131 | 0.010662 | 0.0096249 | 0.011798 | 1.2218e-09 | 8.2919e-13 | 9.6821e-10 | 8.7404e-10 | 1.0714e-09
Np-240m |  | 1.2539 | 0.85686 | 1.0585 | 0.89569 | 1.0962 | 0.046395 | 0.031704 | 0.039164 | 0.033141 | 0.040559 | 4.2132e-09 | 2.879e-12 | 3.5565e-09 | 3.0095e-09 | 3.6832e-09
Np-241 |  | 2.9934 | 1.3722 | 1.6873 | 1.6169 | 2.0321 | 0.11076 | 0.05077 | 0.062429 | 0.059825 | 0.075188 | 1.01e-08 | 4.6297e-12 | 5.6928e-09 | 5.4554e-09 | 6.8563e-09
Np-242 |  | 2.9237 | 3.0444 | 2.9664 | 2.7526 | 3.3031 | 0.10818 | 0.11264 | 0.10976 | 0.10185 | 0.12221 | 9.9056e-09 | 1.0314e-11 | 1.005e-08 | 9.3259e-09 | 1.1191e-08
Np-242m |  | 0.42138 | 0.27526 | 0.33888 | 0.30411 | 0.37084 | 0.015591 | 0.010185 | 0.012539 | 0.011252 | 0.013721 | 1.4276e-09 | 9.3257e-13 | 1.1481e-09 | 1.0303e-09 | 1.2564e-09
O-14 |  | 0.76005 | 1.2227 | 0.96598 | 0.94165 | 1.0318 | 0.028122 | 0.045239 | 0.035741 | 0.034841 | 0.038177 | 1.4897e-10 | 2.3964e-13 | 1.8933e-10 | 1.8456e-10 | 2.0223e-10
O-15 |  | . | . | . | . | . | . | . | . | . | . | . | . | . | . | .
O-19 |  | 0.60204 | 0.64322 | 0.47476 | 0.51258 | 0.65651 | 0.022275 | 0.023799 | 0.017566 | 0.018965 | 0.024291 | 1.6014e-10 | 1.711e-13 | 1.2629e-10 | 1.3635e-10 | 1.7463e-10
Os-180 |  | 1.0921 | 0.39555 | 0.54783 | 0.64174 | 0.61161 | 0.040408 | 0.014635 | 0.02027 | 0.023744 | 0.022629 | 2.7521e-09 | 9.9678e-13 | 1.3805e-09 | 1.6172e-09 | 1.5413e-09
Os-181 |  | 0.3115 | 0.23195 | 0.23402 | 0.26207 | 0.27586 | 0.011525 | 0.0085823 | 0.0086586 | 0.0096964 | 0.010207 | 7.8934e-10 | 5.8777e-13 | 5.9299e-10 | 6.6407e-10 | 6.9904e-10
Os-182 |  | 0.52073 | 0.31409 | 0.34496 | 0.38147 | 0.38869 | 0.019267 | 0.011621 | 0.012764 | 0.014114 | 0.014382 | 1.3268e-09 | 8.0031e-13 | 8.7896e-10 | 9.7198e-10 | 9.9039e-10
Os-183 |  | 0.3704 | 0.23319 | 0.24689 | 0.27938 | 0.29341 | 0.013705 | 0.0086281 | 0.0091348 | 0.010337 | 0.010856 | 9.4896e-10 | 5.9743e-13 | 6.3252e-10 | 7.1577e-10 | 7.5171e-10
Os-183m |  | 0.57282 | 0.41326 | 0.43266 | 0.50133 | 0.50835 | 0.021194 | 0.01529 | 0.016008 | 0.018549 | 0.018809 | 1.4676e-09 | 1.0588e-12 | 1.1085e-09 | 1.2844e-09 | 1.3024e-09
Os-185 |  | 0.56488 | 0.42539 | 0.43367 | 0.47375 | 0.5139 | 0.0209 | 0.015739 | 0.016046 | 0.017529 | 0.019014 | 1.463e-09 | 1.1018e-12 | 1.1232e-09 | 1.227e-09 | 1.331e-09
Os-186 |  | . | . | . | . | . | . | . | . | . | . | . | . | . | . | .
Os-189m |  | 9.1081 | 1.4434 | 3.0504 | 3.1551 | 2.886 | 0.337 | 0.053404 | 0.11286 | 0.11674 | 0.10678 | 2.41e-08 | 3.8191e-12 | 8.0713e-09 | 8.3484e-09 | 7.6364e-09
Os-190m |  | 0.21378 | 0.21513 | 0.1895 | 0.18119 | 0.21235 | 0.00791 | 0.0079598 | 0.0070113 | 0.0067042 | 0.0078569 | 5.6867e-10 | 5.7225e-13 | 5.0406e-10 | 4.8197e-10 | 5.6485e-10
Os-191 |  | 1.2226 | 0.42036 | 0.56124 | 0.67417 | 0.6528 | 0.045237 | 0.015553 | 0.020766 | 0.024944 | 0.024154 | 3.2693e-09 | 1.124e-12 | 1.5008e-09 | 1.8027e-09 | 1.7456e-09
Os-191m |  | 5.9795 | 1.2153 | 2.2626 | 2.5035 | 2.2766 | 0.22124 | 0.044965 | 0.083715 | 0.092628 | 0.084235 | 1.5989e-08 | 3.2497e-12 | 6.0501e-09 | 6.6943e-09 | 6.0877e-09
Os-193 |  | 2.9443 | 1.5622 | 1.829 | 2.0407 | 2.0813 | 0.10894 | 0.057801 | 0.067672 | 0.075505 | 0.077007 | 7.9554e-09 | 4.221e-12 | 4.9419e-09 | 5.5139e-09 | 5.6236e-09
Os-194 |  | 7.9839 | 1.5142 | 2.9994 | 3.1632 | 2.9876 | 0.2954 | 0.056027 | 0.11098 | 0.11704 | 0.11054 | 2.1684e-08 | 4.1127e-12 | 8.1464e-09 | 8.5912e-09 | 8.1144e-09
Os-196 |  | 2.7622 | 1.8435 | 1.8382 | 2.0405 | 2.2094 | 0.1022 | 0.068211 | 0.068014 | 0.0755 | 0.081749 | 7.5794e-09 | 5.0587e-12 | 5.0441e-09 | 5.5993e-09 | 6.0627e-09
P-30 |  | 1008.9534 | 1506.5608 | 1243.9812 | 1217.603 | 1331.5528 | 37.3313 | 55.7427 | 46.0273 | 45.0513 | 49.2675 | 4.2376e-07 | 6.3276e-10 | 5.2247e-07 | 5.1139e-07 | 5.5925e-07
P-32 |  | . | . | . | . | . | . | . | . | . | . | . | . | . | . | .
P-33 |  | . | . | . | . | . | . | . | . | . | . | . | . | . | . | .
Pa-227 |  | 3.1565 | 1.0725 | 1.6384 | 1.6114 | 1.8934 | 0.11679 | 0.039682 | 0.060621 | 0.059622 | 0.070055 | 1.0031e-08 | 3.4083e-12 | 5.2069e-09 | 5.1211e-09 | 6.0172e-09
Pa-228 |  | 0.28849 | 0.19379 | 0.2235 | 0.21437 | 0.25821 | 0.010674 | 0.0071704 | 0.0082695 | 0.0079318 | 0.0095536 | 9.2087e-10 | 6.1859e-13 | 7.1341e-10 | 6.8428e-10 | 8.2419e-10
Pa-229 |  | 1.3274 | 0.551 | 0.73085 | 0.73865 | 0.88722 | 0.049112 | 0.020387 | 0.027041 | 0.02733 | 0.032827 | 4.2555e-09 | 1.7665e-12 | 2.3431e-09 | 2.3681e-09 | 2.8444e-09
Pa-230 |  | 0.52483 | 0.32856 | 0.39021 | 0.37739 | 0.45103 | 0.019419 | 0.012157 | 0.014438 | 0.013963 | 0.016688 | 1.6899e-09 | 1.058e-12 | 1.2565e-09 | 1.2152e-09 | 1.4523e-09
Pa-231 |  | 1.8609 | 0.52897 | 0.97797 | 0.84622 | 0.99373 | 0.068855 | 0.019572 | 0.036185 | 0.03131 | 0.036768 | 6.0183e-09 | 1.7107e-12 | 3.1628e-09 | 2.7367e-09 | 3.2137e-09
Pa-232 |  | 0.49424 | 0.401 | 0.43674 | 0.40371 | 0.48494 | 0.018287 | 0.014837 | 0.016159 | 0.014937 | 0.017943 | 1.6053e-09 | 1.3024e-12 | 1.4185e-09 | 1.3113e-09 | 1.5751e-09
Pa-233 | SE | 0.75739 | 0.4153 | 0.51077 | 0.47254 | 0.5945 | 0.028023 | 0.015366 | 0.018898 | 0.017484 | 0.021997 | 2.4706e-09 | 1.3547e-12 | 1.6661e-09 | 1.5414e-09 | 1.9393e-09
Pa-234 |  | 0.28034 | 0.20373 | 0.22361 | 0.21181 | 0.25886 | 0.010372 | 0.007538 | 0.0082735 | 0.0078369 | 0.0095779 | 9.1838e-10 | 6.6742e-13 | 7.3254e-10 | 6.9389e-10 | 8.4803e-10
Pa-234m |  | 32.6358 | 25.6732 | 27.8392 | 26.7576 | 32.1798 | 1.2075 | 0.94991 | 1.0301 | 0.99003 | 1.1907 | 1.0691e-07 | 8.4105e-11 | 9.1201e-08 | 8.7658e-08 | 1.0542e-07
Pa-235 |  | 25.6208 | 3.9918 | 8.4227 | 8.7204 | 7.922 | 0.94797 | 0.1477 | 0.31164 | 0.32266 | 0.29312 | 8.4292e-08 | 1.3133e-11 | 2.7711e-08 | 2.869e-08 | 2.6063e-08
Pa-236 |  | 0.68753 | 0.5814 | 0.62589 | 0.56916 | 0.71055 | 0.025439 | 0.021512 | 0.023158 | 0.021059 | 0.02629 | 2.2716e-09 | 1.9209e-12 | 2.0679e-09 | 1.8805e-09 | 2.3477e-09
Pa-237 |  | 0.86752 | 1.0687 | 0.90739 | 0.85962 | 0.96974 | 0.032098 | 0.039541 | 0.033574 | 0.031806 | 0.03588 | 2.8784e-09 | 3.5459e-12 | 3.0107e-09 | 2.8522e-09 | 3.2176e-09
Pb-194 |  | 0.38119 | 0.27848 | 0.28285 | 0.31456 | 0.33652 | 0.014104 | 0.010304 | 0.010465 | 0.011639 | 0.012451 | 1.0353e-09 | 7.5635e-13 | 7.6821e-10 | 8.5435e-10 | 9.1399e-10
Pb-195m |  | 0.23642 | 0.1983 | 0.20086 | 0.20362 | 0.23144 | 0.0087475 | 0.0073372 | 0.0074319 | 0.0075339 | 0.0085634 | 6.4543e-10 | 5.4136e-13 | 5.4835e-10 | 5.5588e-10 | 6.3184e-10
Pb-196 |  | 0.44175 | 0.29623 | 0.31147 | 0.34657 | 0.35933 | 0.016345 | 0.01096 | 0.011524 | 0.012823 | 0.013295 | 1.2122e-09 | 8.1285e-13 | 8.5467e-10 | 9.51e-10 | 9.8599e-10
Pb-197 |  | 0.359 | 0.31323 | 0.30379 | 0.32435 | 0.35433 | 0.013283 | 0.01159 | 0.01124 | 0.012001 | 0.01311 | 9.9012e-10 | 8.639e-13 | 8.3786e-10 | 8.9457e-10 | 9.7724e-10
Pb-197m |  | 0.28499 | 0.2249 | 0.2291 | 0.23863 | 0.26762 | 0.010545 | 0.0083213 | 0.0084767 | 0.0088291 | 0.0099021 | 7.8601e-10 | 6.2028e-13 | 6.3185e-10 | 6.5813e-10 | 7.3811e-10
Pb-198 |  | 0.46428 | 0.30452 | 0.32114 | 0.35877 | 0.38374 | 0.017178 | 0.011267 | 0.011882 | 0.013274 | 0.014198 | 1.287e-09 | 8.4413e-13 | 8.9021e-10 | 9.945e-10 | 1.0637e-09
Pb-199 |  | 0.4528 | 0.35365 | 0.35653 | 0.38794 | 0.41924 | 0.016754 | 0.013085 | 0.013192 | 0.014354 | 0.015512 | 1.2615e-09 | 9.8526e-13 | 9.9329e-10 | 1.0808e-09 | 1.168e-09
Pb-200 |  | 0.61257 | 0.30638 | 0.35496 | 0.42345 | 0.42958 | 0.022665 | 0.011336 | 0.013133 | 0.015668 | 0.015894 | 1.7152e-09 | 8.5786e-13 | 9.9388e-10 | 1.1857e-09 | 1.2028e-09
Pb-201 |  | 0.4063 | 0.31179 | 0.30962 | 0.33317 | 0.36735 | 0.015033 | 0.011536 | 0.011456 | 0.012327 | 0.013592 | 1.1433e-09 | 8.7737e-13 | 8.7128e-10 | 9.3755e-10 | 1.0337e-09
Pb-201m |  | 1.0318 | 0.84235 | 0.83536 | 0.87527 | 1.0077 | 0.038177 | 0.031167 | 0.030908 | 0.032385 | 0.037284 | 2.9035e-09 | 2.3704e-12 | 2.3507e-09 | 2.463e-09 | 2.8356e-09
Pb-202 |  | 8.2862 | 1.4206 | 3.0254 | 3.1113 | 2.9471 | 0.30659 | 0.052563 | 0.11194 | 0.11512 | 0.10904 | 2.3433e-08 | 4.0175e-12 | 8.5558e-09 | 8.7988e-09 | 8.3343e-09
Pb-202m |  | 0.24966 | 0.30985 | 0.25709 | 0.24807 | 0.28934 | 0.0092375 | 0.011464 | 0.0095123 | 0.0091786 | 0.010706 | 7.0605e-10 | 8.7625e-13 | 7.2705e-10 | 7.0154e-10 | 8.1826e-10
Pb-203 |  | 0.54095 | 0.35801 | 0.3771 | 0.41972 | 0.44553 | 0.020015 | 0.013246 | 0.013953 | 0.015529 | 0.016485 | 1.5374e-09 | 1.0175e-12 | 1.0717e-09 | 1.1928e-09 | 1.2662e-09
Pb-204m |  | 0.26354 | 0.36432 | 0.28021 | 0.27485 | 0.32469 | 0.0097509 | 0.01348 | 0.010368 | 0.01017 | 0.012014 | 7.5267e-10 | 1.0405e-12 | 8.0028e-10 | 7.8498e-10 | 9.2731e-10
Pb-205 |  | 8.1855 | 1.4036 | 2.9892 | 3.074 | 2.912 | 0.30287 | 0.051933 | 0.1106 | 0.11374 | 0.10774 | 2.3493e-08 | 4.0284e-12 | 8.5789e-09 | 8.8222e-09 | 8.3574e-09
Pb-209 | SE | . | . | . | . | . | . | . | . | . | . | . | . | . | . | .
Pb-210 | SE | 5.7163 | 1.2597 | 2.5781 | 2.6067 | 2.7739 | 0.2115 | 0.046608 | 0.095391 | 0.096447 | 0.10263 | 1.6806e-08 | 3.7035e-12 | 7.5797e-09 | 7.6636e-09 | 8.1552e-09
Pb-211 |  | 6.6747 | 8.2961 | 6.819 | 6.5127 | 7.6845 | 0.24696 | 0.30696 | 0.2523 | 0.24097 | 0.28433 | 1.9717e-08 | 2.4507e-11 | 2.0143e-08 | 1.9239e-08 | 2.27e-08
Pb-212 |  | 1.0888 | 0.77965 | 0.77774 | 0.86287 | 0.94797 | 0.040287 | 0.028847 | 0.028776 | 0.031926 | 0.035075 | 3.2317e-09 | 2.314e-12 | 2.3083e-09 | 2.561e-09 | 2.8136e-09
Pb-214 | SE | 0.90855 | 0.75975 | 0.73204 | 0.74142 | 0.86639 | 0.033616 | 0.028111 | 0.027086 | 0.027433 | 0.032056 | 2.722e-09 | 2.2762e-12 | 2.1932e-09 | 2.2213e-09 | 2.5957e-09
Pd-100 |  | 0.76774 | 0.3293 | 0.4128 | 0.39627 | 0.433 | 0.028406 | 0.012184 | 0.015274 | 0.014662 | 0.016021 | 1.0748e-09 | 4.6102e-13 | 5.7793e-10 | 5.5477e-10 | 6.062e-10
Pd-101 |  | 0.85804 | 0.42868 | 0.60234 | 0.45356 | 0.55375 | 0.031748 | 0.015861 | 0.022286 | 0.016782 | 0.020489 | 1.2133e-09 | 6.0616e-13 | 8.517e-10 | 6.4133e-10 | 7.83e-10
Pd-103 |  | 3.6198 | 0.99046 | 1.8283 | 1.2187 | 1.4965 | 0.13393 | 0.036647 | 0.067646 | 0.045092 | 0.055371 | 5.2198e-09 | 1.4282e-12 | 2.6364e-09 | 1.7574e-09 | 2.158e-09
Pd-107 |  | . | . | . | . | . | . | . | . | . | . | . | . | . | . | .
Pd-109 |  | 6.7131 | 1.8411 | 3.1644 | 2.4148 | 2.5014 | 0.24838 | 0.06812 | 0.11708 | 0.089346 | 0.092552 | 1.0244e-08 | 2.8095e-12 | 4.8289e-09 | 3.6849e-09 | 3.8172e-09
Pd-109m |  | 1.5008 | 1.0094 | 0.961 | 0.95784 | 1.195 | 0.055531 | 0.037349 | 0.035557 | 0.03544 | 0.044214 | 2.2903e-09 | 1.5404e-12 | 1.4665e-09 | 1.4617e-09 | 1.8235e-09
Pd-111 |  | 11.7047 | 14.1164 | 11.5521 | 10.9343 | 12.6492 | 0.43308 | 0.52231 | 0.42743 | 0.40457 | 0.46802 | 1.8189e-08 | 2.1937e-11 | 1.7952e-08 | 1.6992e-08 | 1.9657e-08
Pd-112 |  | 8.1992 | 2.205 | 4.1724 | 2.687 | 3.7561 | 0.30337 | 0.081584 | 0.15438 | 0.099421 | 0.13898 | 1.2856e-08 | 3.4574e-12 | 6.5424e-09 | 4.2133e-09 | 5.8896e-09
Pd-114 |  | 7.803 | 6.8094 | 5.4331 | 5.5946 | 6.9059 | 0.28871 | 0.25195 | 0.20102 | 0.207 | 0.25552 | 1.2454e-08 | 1.0868e-11 | 8.6712e-09 | 8.9289e-09 | 1.1022e-08
Pd-96 |  | 0.43152 | 0.38512 | 0.35184 | 0.33055 | 0.39641 | 0.015966 | 0.014249 | 0.013018 | 0.01223 | 0.014667 | 5.7997e-10 | 5.176e-13 | 4.7288e-10 | 4.4426e-10 | 5.3278e-10
Pd-97 |  | 0.39257 | 0.48163 | 0.40463 | 0.37258 | 0.4382 | 0.014525 | 0.01782 | 0.014971 | 0.013786 | 0.016213 | 5.3311e-10 | 6.5406e-13 | 5.4949e-10 | 5.0597e-10 | 5.9507e-10
Pd-98 |  | 0.6885 | 0.40182 | 0.43968 | 0.40181 | 0.49206 | 0.025475 | 0.014867 | 0.016268 | 0.014867 | 0.018206 | 9.4462e-10 | 5.513e-13 | 6.0324e-10 | 5.5128e-10 | 6.7511e-10
Pd-99 |  | 0.56367 | 0.4635 | 0.42741 | 0.41086 | 0.49835 | 0.020856 | 0.017149 | 0.015814 | 0.015202 | 0.018439 | 7.8125e-10 | 6.424e-13 | 5.9239e-10 | 5.6945e-10 | 6.9071e-10
Pm-136 |  | 0.25701 | 0.3589 | 0.27014 | 0.25248 | 0.30716 | 0.0095093 | 0.013279 | 0.0099951 | 0.0093418 | 0.011365 | 4.8934e-10 | 6.8334e-13 | 5.1434e-10 | 4.8072e-10 | 5.8483e-10
Pm-137m |  | 0.30075 | 0.27944 | 0.24094 | 0.24174 | 0.2774 | 0.011128 | 0.010339 | 0.0089147 | 0.0089443 | 0.010264 | 5.7684e-10 | 5.3597e-13 | 4.6212e-10 | 4.6365e-10 | 5.3206e-10
Pm-139 |  | 1.771 | 1.47 | 1.4497 | 1.3928 | 1.528 | 0.065525 | 0.054391 | 0.053639 | 0.051533 | 0.056536 | 3.4463e-09 | 2.8607e-12 | 2.8211e-09 | 2.7103e-09 | 2.9735e-09
Pm-140 |  | 4.1251 | 3.9589 | 3.6701 | 3.6302 | 3.9336 | 0.15263 | 0.14648 | 0.13579 | 0.13432 | 0.14554 | 8.0852e-09 | 7.7595e-12 | 7.1933e-09 | 7.1153e-09 | 7.7098e-09
Pm-140m |  | 0.24015 | 0.32326 | 0.25377 | 0.24485 | 0.28387 | 0.0088856 | 0.011961 | 0.0093894 | 0.0090594 | 0.010503 | 4.707e-10 | 6.336e-13 | 4.9738e-10 | 4.799e-10 | 5.5638e-10
Pm-141 |  | 2.6709 | 1.5272 | 1.749 | 1.7925 | 1.8017 | 0.098824 | 0.056505 | 0.064714 | 0.066321 | 0.066665 | 5.2724e-09 | 3.0146e-12 | 3.4526e-09 | 3.5383e-09 | 3.5567e-09
Pm-142 |  | 7.8295 | 3.7135 | 4.5872 | 4.657 | 4.558 | 0.28969 | 0.1374 | 0.16973 | 0.17231 | 0.16865 | 1.5565e-08 | 7.3825e-12 | 9.1194e-09 | 9.258e-09 | 9.0614e-09
Pm-143 |  | 1.2153 | 0.76302 | 0.85117 | 0.85224 | 0.87218 | 0.044965 | 0.028232 | 0.031493 | 0.031533 | 0.032271 | 2.4329e-09 | 1.5276e-12 | 1.704e-09 | 1.7062e-09 | 1.7461e-09
Pm-144 |  | 0.28879 | 0.32176 | 0.2749 | 0.25687 | 0.29959 | 0.010685 | 0.011905 | 0.010171 | 0.0095043 | 0.011085 | 5.822e-10 | 6.4867e-13 | 5.542e-10 | 5.1785e-10 | 6.0396e-10
Pm-145 |  | 3.1271 | 0.97295 | 1.3316 | 1.3935 | 1.2867 | 0.1157 | 0.035999 | 0.04927 | 0.051561 | 0.047607 | 6.3479e-09 | 1.9751e-12 | 2.7032e-09 | 2.8289e-09 | 2.6119e-09
Pm-146 |  | 0.54758 | 0.57458 | 0.51291 | 0.47868 | 0.53131 | 0.020261 | 0.02126 | 0.018978 | 0.017711 | 0.019658 | 1.1193e-09 | 1.1744e-12 | 1.0484e-09 | 9.7842e-10 | 1.086e-09
Pm-147 |  | 33373.3713 | 16490.7084 | 15947.1818 | 17865.89 | 20159.6855 | 1234.8147 | 610.1562 | 590.0457 | 661.0379 | 745.9084 | 6.8682e-05 | 3.3938e-08 | 3.2819e-05 | 3.6768e-05 | 4.1489e-05
Pm-148 |  | 1.3226 | 1.9665 | 1.467 | 1.3811 | 1.6025 | 0.048938 | 0.072761 | 0.054278 | 0.051099 | 0.059294 | 2.7405e-09 | 4.0746e-12 | 3.0396e-09 | 2.8616e-09 | 3.3205e-09
Pm-148m |  | 0.23848 | 0.33607 | 0.25092 | 0.23108 | 0.27921 | 0.0088236 | 0.012434 | 0.009284 | 0.0085498 | 0.010331 | 4.9412e-10 | 6.9633e-13 | 5.199e-10 | 4.7879e-10 | 5.7852e-10
Pm-149 |  | 21.6224 | 23.7753 | 19.6175 | 18.634 | 22.5311 | 0.80003 | 0.87968 | 0.72585 | 0.68946 | 0.83365 | 4.5104e-08 | 4.9595e-11 | 4.0922e-08 | 3.887e-08 | 4.7e-08
Pm-150 |  | 0.43817 | 0.6069 | 0.45382 | 0.43581 | 0.53017 | 0.016212 | 0.022455 | 0.016791 | 0.016125 | 0.019616 | 9.2016e-10 | 1.2745e-12 | 9.5302e-10 | 9.152e-10 | 1.1134e-09
Pm-151 |  | 0.80037 | 0.72558 | 0.6304 | 0.63979 | 0.75004 | 0.029614 | 0.026846 | 0.023325 | 0.023672 | 0.027751 | 1.692e-09 | 1.5339e-12 | 1.3327e-09 | 1.3525e-09 | 1.5856e-09
Pm-152 |  | 1.9136 | 1.7673 | 1.5076 | 1.5848 | 1.8275 | 0.070802 | 0.065391 | 0.055781 | 0.058639 | 0.067618 | 4.0721e-09 | 3.7609e-12 | 3.2081e-09 | 3.3725e-09 | 3.8889e-09
Pm-152m |  | 0.31173 | 0.33303 | 0.27033 | 0.27319 | 0.32281 | 0.011534 | 0.012322 | 0.010002 | 0.010108 | 0.011944 | 6.6337e-10 | 7.0869e-13 | 5.7527e-10 | 5.8134e-10 | 6.8695e-10
Pm-153 |  | 2.0526 | 1.0325 | 1.0544 | 1.1523 | 1.2427 | 0.075945 | 0.038202 | 0.039012 | 0.042634 | 0.045978 | 4.3966e-09 | 2.2116e-12 | 2.2585e-09 | 2.4681e-09 | 2.6618e-09
Pm-154 |  | 0.51895 | 0.597 | 0.51161 | 0.53249 | 0.58529 | 0.019201 | 0.022089 | 0.01893 | 0.019702 | 0.021656 | 1.1189e-09 | 1.2871e-12 | 1.103e-09 | 1.148e-09 | 1.2619e-09
Pm-154m |  | 0.33018 | 0.34727 | 0.29096 | 0.29932 | 0.3441 | 0.012217 | 0.012849 | 0.010766 | 0.011075 | 0.012732 | 7.1187e-10 | 7.4871e-13 | 6.2731e-10 | 6.4532e-10 | 7.4187e-10
Po-203 |  | 0.33223 | 0.27201 | 0.27135 | 0.29934 | 0.32517 | 0.012292 | 0.010064 | 0.01004 | 0.011076 | 0.012031 | 9.4419e-10 | 7.7305e-13 | 7.7117e-10 | 8.5072e-10 | 9.2414e-10
Po-204 |  | 0.26968 | 0.16841 | 0.19085 | 0.21235 | 0.22436 | 0.0099782 | 0.0062313 | 0.0070614 | 0.0078569 | 0.0083013 | 7.7021e-10 | 4.8099e-13 | 5.4506e-10 | 6.0647e-10 | 6.4077e-10
Po-205 |  | 0.33838 | 0.28861 | 0.28433 | 0.3135 | 0.3368 | 0.01252 | 0.010679 | 0.01052 | 0.0116 | 0.012461 | 9.7115e-10 | 8.2831e-13 | 8.1602e-10 | 8.9975e-10 | 9.6661e-10
Po-206 |  | 0.3001 | 0.21376 | 0.23486 | 0.24769 | 0.26814 | 0.011104 | 0.007909 | 0.0086897 | 0.0091645 | 0.0099211 | 8.6549e-10 | 6.1647e-13 | 6.7732e-10 | 7.1433e-10 | 7.7331e-10
Po-207 |  | 0.3765 | 0.31829 | 0.3132 | 0.34552 | 0.37322 | 0.01393 | 0.011777 | 0.011588 | 0.012784 | 0.013809 | 1.0911e-09 | 9.2241e-13 | 9.0765e-10 | 1.0013e-09 | 1.0816e-09
Po-208 |  | 13631.6745 | 9134.8391 | 10271.4971 | 10760.2837 | 11786.0701 | 504.372 | 337.989 | 380.0454 | 398.1305 | 436.0846 | 3.9695e-05 | 2.6601e-08 | 2.9911e-05 | 3.1334e-05 | 3.4321e-05
Po-209 |  | 40.4047 | 17.0683 | 24.6646 | 26.2665 | 26.2925 | 1.495 | 0.63153 | 0.91259 | 0.97186 | 0.97282 | 1.1822e-07 | 4.9942e-11 | 7.2169e-08 | 7.6856e-08 | 7.6932e-08
Po-210 | SE | 59308.2584 | 95573.3781 | 68780.1368 | 67144.4807 | 77382.6613 | 2194.4056 | 3536.215 | 2544.8651 | 2484.3458 | 2863.1585 | 0.00017437 | 2.8099e-07 | 0.00020221 | 0.0001974 | 0.00022751
Po-211 |  | 67.5054 | 98.8412 | 73.6445 | 69.8804 | 81.1257 | 2.4977 | 3.6571 | 2.7248 | 2.5856 | 3.0017 | 1.9941e-07 | 2.9198e-10 | 2.1755e-07 | 2.0643e-07 | 2.3965e-07
Po-212 |  | . | . | . | . | . | . | . | . | . | . | . | . | . | . | .
Po-212m |  | 16.6804 | 25.4864 | 19.7129 | 18.3833 | 20.9232 | 0.61718 | 0.943 | 0.72938 | 0.68018 | 0.77416 | 4.9508e-08 | 7.5644e-11 | 5.8508e-08 | 5.4562e-08 | 6.21e-08
Po-213 | SE | 14853.5275 | 22952.0393 | 16849.298 | 16427.8404 | 19088.2697 | 549.5805 | 849.2255 | 623.424 | 607.8301 | 706.266 | 4.4293e-05 | 6.8443e-08 | 5.0245e-05 | 4.8988e-05 | 5.6921e-05
Po-214 | SE | 6895.5585 | 11107.9706 | 7993.1731 | 7793.3291 | 8987.4679 | 255.1357 | 410.9949 | 295.7474 | 288.3532 | 332.5363 | 2.0659e-05 | 3.3279e-08 | 2.3948e-05 | 2.3349e-05 | 2.6926e-05
Po-215 |  | 1934.9649 | 2613.9509 | 2038.4221 | 1794.0938 | 2107.6039 | 71.5937 | 96.7162 | 75.4216 | 66.3815 | 77.9813 | 5.8242e-06 | 7.868e-09 | 6.1357e-06 | 5.4002e-06 | 6.3439e-06
Po-216 |  | 37782.3771 | 60830.2249 | 43793.7348 | 42778.0845 | 49295.7043 | 1397.948 | 2250.7183 | 1620.3682 | 1582.7891 | 1823.9411 | 0.00011425 | 1.8395e-07 | 0.00013243 | 0.00012936 | 0.00014907
Po-218 | SE | . | . | . | . | . | . | . | . | . | . | . | . | . | . | .
Pr-134 |  | 0.19671 | 0.25275 | 0.1961 | 0.18504 | 0.22538 | 0.0072783 | 0.0093519 | 0.0072558 | 0.0068463 | 0.0083392 | 3.6903e-10 | 4.7417e-13 | 3.6789e-10 | 3.4713e-10 | 4.2282e-10
Pr-134m |  | 0.42074 | 0.55205 | 0.44241 | 0.40835 | 0.47989 | 0.015567 | 0.020426 | 0.016369 | 0.015109 | 0.017756 | 7.8931e-10 | 1.0356e-12 | 8.2995e-10 | 7.6607e-10 | 9.0028e-10
Pr-135 |  | 0.83945 | 0.57948 | 0.5892 | 0.58583 | 0.61336 | 0.03106 | 0.021441 | 0.0218 | 0.021676 | 0.022694 | 1.5866e-09 | 1.0952e-12 | 1.1136e-09 | 1.1072e-09 | 1.1592e-09
Pr-136 |  | 0.38992 | 0.48078 | 0.39786 | 0.36266 | 0.40027 | 0.014427 | 0.017789 | 0.014721 | 0.013418 | 0.01481 | 7.4241e-10 | 9.1541e-13 | 7.5753e-10 | 6.905e-10 | 7.6212e-10
Pr-137 |  | 2.8046 | 1.1854 | 1.5297 | 1.4818 | 1.3834 | 0.10377 | 0.043861 | 0.0566 | 0.054827 | 0.051187 | 5.3793e-09 | 2.2737e-12 | 2.934e-09 | 2.8421e-09 | 2.6534e-09
Pr-138 |  | 7.7881 | 3.5281 | 4.4928 | 4.3514 | 4.0885 | 0.28816 | 0.13054 | 0.16623 | 0.161 | 0.15127 | 1.5047e-08 | 6.8162e-12 | 8.68e-09 | 8.4069e-09 | 7.8989e-09
Pr-138m |  | 0.23807 | 0.27795 | 0.23146 | 0.2261 | 0.2565 | 0.0088086 | 0.010284 | 0.008564 | 0.0083656 | 0.0094903 | 4.5995e-10 | 5.3699e-13 | 4.4718e-10 | 4.3682e-10 | 4.9555e-10
Pr-139 |  | 3.5974 | 1.0902 | 1.5417 | 1.4962 | 1.3354 | 0.1331 | 0.040338 | 0.057044 | 0.055361 | 0.04941 | 7.0005e-09 | 2.1216e-12 | 3.0002e-09 | 2.9117e-09 | 2.5987e-09
Pr-140 |  | 6.7786 | 2.0444 | 2.8944 | 2.807 | 2.505 | 0.25081 | 0.075641 | 0.10709 | 0.10386 | 0.092685 | 1.3286e-08 | 4.0069e-12 | 5.6729e-09 | 5.5017e-09 | 4.9098e-09
Pr-142 |  | 20.9422 | 31.7297 | 24.4247 | 23.3348 | 27.7446 | 0.77486 | 1.174 | 0.90371 | 0.86339 | 1.0265 | 4.1633e-08 | 6.3079e-11 | 4.8556e-08 | 4.639e-08 | 5.5156e-08
Pr-142m |  | 191.9655 | 29.7048 | 62.6375 | 64.8772 | 58.7773 | 7.1027 | 1.0991 | 2.3176 | 2.4005 | 2.1748 | 3.8163e-07 | 5.9053e-11 | 1.2452e-07 | 1.2898e-07 | 1.1685e-07
Pr-143 |  | 61724350.2877 | 97742452.4823 | 69915563.4881 | 66666981.2214 | 80446073.4853 | 2283800.9606 | 3616470.7418 | 2586875.8491 | 2466678.3052 | 2976504.719 | 0.12357 | 0.00019568 | 0.13997 | 0.13347 | 0.16105
Pr-144 |  | 32.6029 | 50.6291 | 37.5222 | 35.7978 | 42.9194 | 1.2063 | 1.8733 | 1.3883 | 1.3245 | 1.588 | 6.5728e-08 | 1.0207e-10 | 7.5645e-08 | 7.2168e-08 | 8.6525e-08
Pr-144m |  | 7.3709 | 1.9518 | 2.9787 | 3.0015 | 2.7243 | 0.27272 | 0.072216 | 0.11021 | 0.11105 | 0.1008 | 1.486e-08 | 3.9348e-12 | 6.0051e-09 | 6.051e-09 | 5.4921e-09
Pr-145 |  | 29.5414 | 31.0782 | 27.0551 | 27.5194 | 30.5259 | 1.093 | 1.1499 | 1.001 | 1.0182 | 1.1295 | 5.9969e-08 | 6.3089e-11 | 5.4922e-08 | 5.5864e-08 | 6.1968e-08
Pr-146 |  | 0.71109 | 1.0502 | 0.79191 | 0.72882 | 0.84618 | 0.02631 | 0.038856 | 0.029301 | 0.026966 | 0.031309 | 1.4535e-09 | 2.1466e-12 | 1.6187e-09 | 1.4897e-09 | 1.7296e-09
Pr-147 |  | 0.70509 | 0.46723 | 0.48088 | 0.49962 | 0.52426 | 0.026088 | 0.017288 | 0.017793 | 0.018486 | 0.019398 | 1.4511e-09 | 9.6156e-13 | 9.8965e-10 | 1.0282e-09 | 1.0789e-09
Pr-148 |  | 0.59054 | 0.79846 | 0.59748 | 0.57209 | 0.69659 | 0.02185 | 0.029543 | 0.022107 | 0.021167 | 0.025774 | 1.2236e-09 | 1.6544e-12 | 1.238e-09 | 1.1854e-09 | 1.4433e-09
Pr-148m |  | 0.39991 | 0.53336 | 0.39868 | 0.36816 | 0.45176 | 0.014797 | 0.019734 | 0.014751 | 0.013622 | 0.016715 | 8.2862e-10 | 1.1051e-12 | 8.2607e-10 | 7.6283e-10 | 9.3605e-10
Pt-184 |  | 0.27431 | 0.15059 | 0.16885 | 0.19596 | 0.19904 | 0.010149 | 0.0055719 | 0.0062474 | 0.0072507 | 0.0073645 | 7.0661e-10 | 3.8792e-13 | 4.3495e-10 | 5.048e-10 | 5.1273e-10
Pt-186 |  | 0.47189 | 0.31499 | 0.33529 | 0.3754 | 0.39352 | 0.01746 | 0.011655 | 0.012406 | 0.01389 | 0.01456 | 1.2288e-09 | 8.2023e-13 | 8.7308e-10 | 9.7753e-10 | 1.0247e-09
Pt-187 |  | 0.44235 | 0.24347 | 0.27403 | 0.31958 | 0.32268 | 0.016367 | 0.0090084 | 0.010139 | 0.011824 | 0.011939 | 1.1581e-09 | 6.374e-13 | 7.174e-10 | 8.3665e-10 | 8.4478e-10
Pt-188 |  | 0.70705 | 0.32949 | 0.38898 | 0.46688 | 0.46674 | 0.026161 | 0.012191 | 0.014392 | 0.017275 | 0.017269 | 1.861e-09 | 8.6721e-13 | 1.0238e-09 | 1.2288e-09 | 1.2285e-09
Pt-189 |  | 0.48842 | 0.25394 | 0.29662 | 0.34764 | 0.34383 | 0.018071 | 0.0093959 | 0.010975 | 0.012863 | 0.012722 | 1.2924e-09 | 6.7193e-13 | 7.8486e-10 | 9.1985e-10 | 9.0978e-10
Pt-190 |  | . | . | . | . | . | . | . | . | . | . | . | . | . | . | .
Pt-191 |  | 0.58251 | 0.27955 | 0.33351 | 0.3995 | 0.38412 | 0.021553 | 0.010343 | 0.01234 | 0.014782 | 0.014213 | 1.5576e-09 | 7.4752e-13 | 8.918e-10 | 1.0683e-09 | 1.0271e-09
Pt-193 |  | 8.0008 | 1.3396 | 2.8462 | 2.9331 | 2.7474 | 0.29603 | 0.049564 | 0.10531 | 0.10853 | 0.10166 | 2.1618e-08 | 3.6195e-12 | 7.6903e-09 | 7.9253e-09 | 7.4236e-09
Pt-193m |  | 4.1913 | 0.95549 | 1.7021 | 1.9201 | 1.7668 | 0.15508 | 0.035353 | 0.062977 | 0.071043 | 0.065373 | 1.1325e-08 | 2.5817e-12 | 4.599e-09 | 5.1881e-09 | 4.774e-09
Pt-195m |  | 1.0442 | 0.322 | 0.47795 | 0.56947 | 0.53303 | 0.038637 | 0.011914 | 0.017684 | 0.02107 | 0.019722 | 2.8508e-09 | 8.7906e-13 | 1.3048e-09 | 1.5547e-09 | 1.4552e-09
Pt-197 |  | 3.4395 | 1.1363 | 1.6756 | 1.9881 | 1.9079 | 0.12726 | 0.042042 | 0.061996 | 0.073561 | 0.070593 | 9.4861e-09 | 3.1339e-12 | 4.6212e-09 | 5.4832e-09 | 5.262e-09
Pt-197m |  | 1.3956 | 0.4787 | 0.71079 | 0.81814 | 0.78864 | 0.051636 | 0.017712 | 0.026299 | 0.030271 | 0.02918 | 3.849e-09 | 1.3202e-12 | 1.9604e-09 | 2.2564e-09 | 2.1751e-09
Pt-199 |  | 1.7091 | 1.7158 | 1.5174 | 1.4746 | 1.6606 | 0.063236 | 0.063484 | 0.056145 | 0.054562 | 0.061444 | 4.7615e-09 | 4.7802e-12 | 4.2275e-09 | 4.1084e-09 | 4.6265e-09
Pt-200 |  | 1.8629 | 0.74537 | 0.98051 | 1.1684 | 1.1396 | 0.068928 | 0.027579 | 0.036279 | 0.043231 | 0.042166 | 5.2162e-09 | 2.087e-12 | 2.7454e-09 | 3.2715e-09 | 3.191e-09
Pt-202 |  | . | . | . | . | . | . | . | . | . | . | . | . | . | . | .
Pu-232 |  | 1.5717 | 0.70822 | 0.8692 | 0.84731 | 1.0651 | 0.058152 | 0.026204 | 0.03216 | 0.031351 | 0.03941 | 5.1048e-09 | 2.3003e-12 | 2.8232e-09 | 2.7521e-09 | 3.4595e-09
Pu-234 |  | 1.3939 | 0.6041 | 0.76559 | 0.73839 | 0.9278 | 0.051573 | 0.022352 | 0.028327 | 0.02732 | 0.034329 | 4.5663e-09 | 1.979e-12 | 2.5081e-09 | 2.419e-09 | 3.0395e-09
Pu-235 |  | 1.0475 | 0.43707 | 0.57475 | 0.54858 | 0.6878 | 0.038757 | 0.016171 | 0.021266 | 0.020297 | 0.025448 | 3.4462e-09 | 1.4379e-12 | 1.8909e-09 | 1.8048e-09 | 2.2629e-09
Pu-236 |  | 13.4503 | 3.2251 | 6.6107 | 5.1561 | 6.6701 | 0.49766 | 0.11933 | 0.2446 | 0.19078 | 0.24679 | 4.444e-08 | 1.0656e-11 | 2.1842e-08 | 1.7036e-08 | 2.2038e-08
Pu-237 |  | 1.5595 | 0.57725 | 0.8288 | 0.77122 | 0.95897 | 0.0577 | 0.021358 | 0.030666 | 0.028535 | 0.035482 | 5.1743e-09 | 1.9153e-12 | 2.75e-09 | 2.5589e-09 | 3.1819e-09
Pu-238 |  | 14.5734 | 3.489 | 7.1625 | 5.5853 | 7.2246 | 0.53922 | 0.12909 | 0.26501 | 0.20666 | 0.26731 | 4.8559e-08 | 1.1625e-11 | 2.3866e-08 | 1.861e-08 | 2.4072e-08
Pu-239 |  | 27.1219 | 5.8663 | 12.0914 | 10.1819 | 11.9752 | 1.0035 | 0.21705 | 0.44738 | 0.37673 | 0.44308 | 9.075e-08 | 1.9629e-11 | 4.0458e-08 | 3.4069e-08 | 4.0069e-08
Pu-240 |  | 15.4946 | 3.711 | 7.6147 | 5.9377 | 7.6808 | 0.5733 | 0.13731 | 0.28174 | 0.2197 | 0.28419 | 5.2062e-08 | 1.2469e-11 | 2.5585e-08 | 1.9951e-08 | 2.5807e-08
Pu-241 |  | 47916.5204 | 17745.4568 | 25571.3279 | 24296.6015 | 29606.7904 | 1772.9113 | 656.5819 | 946.1391 | 898.9743 | 1095.4512 | 0.00016167 | 5.9873e-08 | 8.6278e-05 | 8.1977e-05 | 9.9893e-05
Pu-242 |  | 18.0496 | 4.3276 | 8.8782 | 6.9234 | 8.9551 | 0.66784 | 0.16012 | 0.32849 | 0.25616 | 0.33134 | 6.1152e-08 | 1.4662e-11 | 3.0079e-08 | 2.3456e-08 | 3.034e-08
Pu-243 |  | 3.8088 | 1.6923 | 2.093 | 2.2396 | 2.4441 | 0.14093 | 0.062617 | 0.07744 | 0.082864 | 0.090433 | 1.2958e-08 | 5.7573e-12 | 7.1203e-09 | 7.619e-09 | 8.315e-09
Pu-244 |  | 13.9648 | 4.7483 | 8.451 | 6.879 | 8.7473 | 0.5167 | 0.17569 | 0.31269 | 0.25452 | 0.32365 | 4.7704e-08 | 1.622e-11 | 2.8869e-08 | 2.3499e-08 | 2.9881e-08
Pu-245 |  | 0.83581 | 0.74274 | 0.6885 | 0.64907 | 0.80641 | 0.030925 | 0.027481 | 0.025475 | 0.024016 | 0.029837 | 2.8668e-09 | 2.5476e-12 | 2.3616e-09 | 2.2263e-09 | 2.766e-09
Pu-246 |  | 0.88864 | 0.43666 | 0.51572 | 0.50552 | 0.61821 | 0.03288 | 0.016157 | 0.019082 | 0.018704 | 0.022874 | 3.0605e-09 | 1.5039e-12 | 1.7761e-09 | 1.741e-09 | 2.1291e-09
Ra-219 |  | 1.3252 | 1.1167 | 1.0308 | 1.0358 | 1.2504 | 0.049031 | 0.041317 | 0.038139 | 0.038324 | 0.046264 | 4.0629e-09 | 3.4237e-12 | 3.1604e-09 | 3.1757e-09 | 3.8337e-09
Ra-220 |  | 76.8371 | 105.0121 | 81.6939 | 70.9643 | 79.869 | 2.843 | 3.8854 | 3.0227 | 2.6257 | 2.9552 | 2.3666e-07 | 3.2344e-10 | 2.5162e-07 | 2.1857e-07 | 2.46e-07
Ra-221 |  | 2.5193 | 1.0123 | 1.4173 | 1.4714 | 1.6882 | 0.093213 | 0.037453 | 0.052442 | 0.054443 | 0.062465 | 7.7946e-09 | 3.1319e-12 | 4.3853e-09 | 4.5526e-09 | 5.2234e-09
Ra-222 |  | 28.237 | 31.8166 | 25.0985 | 23.5758 | 30.1604 | 1.0448 | 1.1772 | 0.92865 | 0.8723 | 1.1159 | 8.7761e-08 | 9.8886e-11 | 7.8006e-08 | 7.3274e-08 | 9.3738e-08
Ra-223 |  | 1.0193 | 0.57504 | 0.64835 | 0.70989 | 0.78414 | 0.037713 | 0.021276 | 0.023989 | 0.026266 | 0.029013 | 3.1822e-09 | 1.7953e-12 | 2.0242e-09 | 2.2163e-09 | 2.4481e-09
Ra-224 |  | 17.5661 | 17.4702 | 14.9667 | 14.9213 | 17.949 | 0.64995 | 0.6464 | 0.55377 | 0.55209 | 0.66411 | 5.5087e-08 | 5.4787e-11 | 4.6936e-08 | 4.6793e-08 | 5.6288e-08
Ra-225 | SE | 1.2896 | 1.4489 | 2.3001 | 2.1801 | 2.4035 | 0.047715 | 0.05361 | 0.085103 | 0.080664 | 0.088928 | 4.0622e-09 | 4.5641e-12 | 7.2452e-09 | 6.8674e-09 | 7.5709e-09
Ra-226 | Y | 21.2081 | 1.0671 | 0.8214 | 0.83614 | 0.78961 | 0.7847 | 0.039483 | 0.030392 | 0.030937 | 0.029216 | 6.7102e-08 | 3.3763e-12 | 2.5989e-09 | 2.6456e-09 | 2.4983e-09
Ra-227 |  | 1.3518 | 0.4886 | 0.72464 | 0.65018 | 0.75705 | 0.050017 | 0.018078 | 0.026812 | 0.024057 | 0.028011 | 4.296e-09 | 1.5528e-12 | 2.3029e-09 | 2.0663e-09 | 2.4059e-09
Ra-228 |  | 9.2906 | 1.0133 | 0.8083 | 0.83677 | 0.87733 | 0.34375 | 0.037492 | 0.029907 | 0.030961 | 0.032461 | 2.9656e-08 | 3.2344e-12 | 2.5801e-09 | 2.671e-09 | 2.8004e-09
Ra-230 |  | 2.0778 | 1.1319 | 1.3119 | 1.379 | 1.5582 | 0.07688 | 0.04188 | 0.048541 | 0.051022 | 0.057652 | 6.6906e-09 | 3.6447e-12 | 4.2244e-09 | 4.4402e-09 | 5.0173e-09
Rb-77 |  | 0.68444 | 0.59822 | 0.53537 | 0.60354 | 0.66514 | 0.025324 | 0.022134 | 0.019809 | 0.022331 | 0.02461 | 7.3783e-10 | 6.4488e-13 | 5.7713e-10 | 6.5061e-10 | 7.1702e-10
Rb-78 |  | 0.39077 | 0.56305 | 0.45592 | 0.42481 | 0.48796 | 0.014459 | 0.020833 | 0.016869 | 0.015718 | 0.018054 | 4.2672e-10 | 6.1485e-13 | 4.9786e-10 | 4.6389e-10 | 5.3285e-10
Rb-78m |  | 0.3109 | 0.44164 | 0.33729 | 0.3161 | 0.37344 | 0.011503 | 0.016341 | 0.01248 | 0.011696 | 0.013817 | 3.395e-10 | 4.8227e-13 | 3.6832e-10 | 3.4518e-10 | 4.078e-10
Rb-79 |  | 0.53192 | 0.45152 | 0.429 | 0.43357 | 0.52807 | 0.019681 | 0.016706 | 0.015873 | 0.016042 | 0.019539 | 5.883e-10 | 4.9938e-13 | 4.7447e-10 | 4.7953e-10 | 5.8405e-10
Rb-80 |  | 2.6824 | 3.7005 | 2.8225 | 2.5864 | 3.3253 | 0.099251 | 0.13692 | 0.10443 | 0.095695 | 0.12304 | 3.0043e-09 | 4.1446e-12 | 3.1612e-09 | 2.8967e-09 | 3.7243e-09
Rb-81 |  | 1.2546 | 0.738 | 1.0561 | 0.97198 | 1.156 | 0.04642 | 0.027306 | 0.039074 | 0.035963 | 0.042771 | 1.4227e-09 | 8.3689e-13 | 1.1976e-09 | 1.1022e-09 | 1.3109e-09
Rb-81m |  | 3.1319 | 0.95622 | 1.8974 | 1.7782 | 2.3528 | 0.11588 | 0.03538 | 0.070204 | 0.065795 | 0.087053 | 3.5515e-09 | 1.0843e-12 | 2.1517e-09 | 2.0165e-09 | 2.668e-09
Rb-82 |  | 4.2042 | 5.0314 | 4.5496 | 4.3943 | 5.1907 | 0.15556 | 0.18616 | 0.16833 | 0.16259 | 0.19206 | 4.8264e-09 | 5.776e-12 | 5.2229e-09 | 5.0446e-09 | 5.959e-09
Rb-82m |  | 0.21765 | 0.2556 | 0.2275 | 0.21722 | 0.25876 | 0.0080529 | 0.0094573 | 0.0084175 | 0.008037 | 0.0095739 | 2.4986e-10 | 2.9343e-13 | 2.6117e-10 | 2.4936e-10 | 2.9705e-10
Rb-83 |  | 0.66446 | 0.46329 | 0.59518 | 0.5355 | 0.61271 | 0.024585 | 0.017142 | 0.022022 | 0.019814 | 0.02267 | 7.721e-10 | 5.3835e-13 | 6.9159e-10 | 6.2225e-10 | 7.1197e-10
Rb-84 |  | 0.83994 | 0.65324 | 0.7979 | 0.78994 | 0.93023 | 0.031078 | 0.02417 | 0.029522 | 0.029228 | 0.034419 | 9.8776e-10 | 7.6821e-13 | 9.3833e-10 | 9.2896e-10 | 1.094e-09
Rb-84m |  | 0.59853 | 0.60259 | 0.54052 | 0.51339 | 0.62561 | 0.022145 | 0.022296 | 0.019999 | 0.018995 | 0.023148 | 7.0387e-10 | 7.0864e-13 | 6.3565e-10 | 6.0374e-10 | 7.3572e-10
Rb-86 |  | 8.8611 | 12.8864 | 9.6346 | 10.0013 | 11.4744 | 0.32786 | 0.4768 | 0.35648 | 0.37005 | 0.42455 | 1.0669e-08 | 1.5515e-11 | 1.16e-08 | 1.2042e-08 | 1.3815e-08
Rb-86m |  | 0.79581 | 1.1472 | 0.85876 | 0.75256 | 0.87111 | 0.029445 | 0.042447 | 0.031774 | 0.027845 | 0.032231 | 9.5816e-10 | 1.3813e-12 | 1.0339e-09 | 9.0608e-10 | 1.0488e-09
Rb-87 |  | . | . | . | . | . | . | . | . | . | . | . | . | . | . | .
Rb-88 |  | 1.8511 | 2.9157 | 2.2105 | 2.1788 | 2.4749 | 0.068491 | 0.10788 | 0.081788 | 0.080617 | 0.09157 | 2.2805e-09 | 3.5922e-12 | 2.7233e-09 | 2.6843e-09 | 3.049e-09
Rb-89 |  | 0.45555 | 0.67583 | 0.50859 | 0.51541 | 0.59401 | 0.016855 | 0.025006 | 0.018818 | 0.01907 | 0.021978 | 5.6762e-10 | 8.4208e-13 | 6.337e-10 | 6.422e-10 | 7.4013e-10
Rb-90 |  | 0.77284 | 1.2821 | 0.9689 | 0.95875 | 1.0891 | 0.028595 | 0.047437 | 0.035849 | 0.035474 | 0.040296 | 9.7377e-10 | 1.6154e-12 | 1.2208e-09 | 1.208e-09 | 1.3722e-09
Rb-90m |  | 0.35075 | 0.55207 | 0.41587 | 0.41026 | 0.47048 | 0.012978 | 0.020427 | 0.015387 | 0.01518 | 0.017408 | 4.4195e-10 | 6.9561e-13 | 5.24e-10 | 5.1693e-10 | 5.928e-10
Re-178 |  | 0.43801 | 0.31977 | 0.32801 | 0.36423 | 0.38958 | 0.016206 | 0.011831 | 0.012136 | 0.013476 | 0.014414 | 1.0915e-09 | 7.9686e-13 | 8.1739e-10 | 9.0765e-10 | 9.7083e-10
Re-179 |  | 0.34155 | 0.26996 | 0.26672 | 0.28256 | 0.30679 | 0.012637 | 0.0099884 | 0.0098686 | 0.010455 | 0.011351 | 8.5593e-10 | 6.7651e-13 | 6.684e-10 | 7.081e-10 | 7.6882e-10
Re-180 |  | 0.42045 | 0.30005 | 0.31606 | 0.35941 | 0.37248 | 0.015556 | 0.011102 | 0.011694 | 0.013298 | 0.013782 | 1.0595e-09 | 7.5611e-13 | 7.9647e-10 | 9.0571e-10 | 9.3864e-10
Re-181 |  | 0.37378 | 0.2549 | 0.26918 | 0.29594 | 0.31646 | 0.01383 | 0.0094311 | 0.0099596 | 0.01095 | 0.011709 | 9.4717e-10 | 6.4591e-13 | 6.821e-10 | 7.4992e-10 | 8.019e-10
Re-182 |  | 0.19861 | 0.13463 | 0.13626 | 0.15604 | 0.16665 | 0.0073485 | 0.0049813 | 0.0050416 | 0.0057736 | 0.0061661 | 5.0606e-10 | 3.4304e-13 | 3.4719e-10 | 3.976e-10 | 4.2463e-10
Re-182m |  | 0.40619 | 0.25464 | 0.27225 | 0.32729 | 0.32742 | 0.015029 | 0.0094218 | 0.010073 | 0.01211 | 0.012115 | 1.035e-09 | 6.4883e-13 | 6.9368e-10 | 8.3393e-10 | 8.3426e-10
Re-183 |  | 0.68693 | 0.27783 | 0.35147 | 0.43604 | 0.42028 | 0.025416 | 0.01028 | 0.013004 | 0.016133 | 0.01555 | 1.7599e-09 | 7.118e-13 | 9.0046e-10 | 1.1171e-09 | 1.0768e-09
Re-184 |  | 0.47031 | 0.33741 | 0.35221 | 0.40138 | 0.41492 | 0.017401 | 0.012484 | 0.013032 | 0.014851 | 0.015352 | 1.2115e-09 | 8.6918e-13 | 9.0729e-10 | 1.034e-09 | 1.0688e-09
Re-184m |  | 0.60723 | 0.31678 | 0.3714 | 0.4261 | 0.43575 | 0.022468 | 0.011721 | 0.013742 | 0.015766 | 0.016123 | 1.5642e-09 | 8.1601e-13 | 9.5672e-10 | 1.0976e-09 | 1.1225e-09
Re-186 |  | 6.0711 | 2.6844 | 3.0473 | 3.6689 | 3.7627 | 0.22463 | 0.099323 | 0.11275 | 0.13575 | 0.13922 | 1.5809e-08 | 6.9902e-12 | 7.9351e-09 | 9.5537e-09 | 9.798e-09
Re-186m |  | 2.2999 | 0.46631 | 0.86901 | 0.95464 | 0.87831 | 0.085095 | 0.017253 | 0.032153 | 0.035322 | 0.032498 | 5.9889e-09 | 1.2143e-12 | 2.2629e-09 | 2.4859e-09 | 2.2871e-09
Re-187 |  | . | . | . | . | . | . | . | . | . | . | . | . | . | . | .
Re-188 |  | 3.7277 | 2.707 | 2.587 | 2.9104 | 3.1803 | 0.13792 | 0.10016 | 0.095719 | 0.10768 | 0.11767 | 9.8112e-09 | 7.1247e-12 | 6.809e-09 | 7.6601e-09 | 8.3705e-09
Re-188m |  | 1.2338 | 0.40435 | 0.56222 | 0.69125 | 0.64056 | 0.04565 | 0.014961 | 0.020802 | 0.025576 | 0.023701 | 3.2473e-09 | 1.0643e-12 | 1.4798e-09 | 1.8194e-09 | 1.686e-09
Re-189 |  | 3.3101 | 2.1753 | 2.2315 | 2.4184 | 2.7084 | 0.12247 | 0.080486 | 0.082567 | 0.089482 | 0.10021 | 8.7585e-09 | 5.7558e-12 | 5.9047e-09 | 6.3991e-09 | 7.1663e-09
Re-190 |  | 0.28242 | 0.3336 | 0.2613 | 0.25501 | 0.30958 | 0.01045 | 0.012343 | 0.0096679 | 0.0094354 | 0.011455 | 7.5124e-10 | 8.8736e-13 | 6.9505e-10 | 6.7833e-10 | 8.2349e-10
Re-190m |  | 0.36588 | 0.33044 | 0.30122 | 0.30512 | 0.34963 | 0.013537 | 0.012226 | 0.011145 | 0.011289 | 0.012936 | 9.7323e-10 | 8.7898e-13 | 8.0125e-10 | 8.1162e-10 | 9.3001e-10
Rh-100 |  | 0.29805 | 0.32868 | 0.30734 | 0.26652 | 0.31382 | 0.011028 | 0.012161 | 0.011372 | 0.0098612 | 0.011611 | 4.1727e-10 | 4.6016e-13 | 4.3028e-10 | 3.7313e-10 | 4.3934e-10
Rh-100m |  | 2.1091 | 0.67678 | 1.1212 | 0.82828 | 0.96534 | 0.078038 | 0.025041 | 0.041483 | 0.030646 | 0.035718 | 2.9528e-09 | 9.4749e-13 | 1.5696e-09 | 1.1596e-09 | 1.3515e-09
Rh-101 |  | 0.59204 | 0.34844 | 0.34585 | 0.33117 | 0.43083 | 0.021906 | 0.012892 | 0.012796 | 0.012253 | 0.015941 | 8.3715e-10 | 4.927e-13 | 4.8903e-10 | 4.6828e-10 | 6.092e-10
Rh-101m |  | 0.74647 | 0.53153 | 0.58662 | 0.47912 | 0.61846 | 0.027619 | 0.019667 | 0.021705 | 0.017728 | 0.022883 | 1.0555e-09 | 7.5159e-13 | 8.2948e-10 | 6.7748e-10 | 8.7451e-10
Rh-102 |  | 1.0278 | 0.83463 | 0.9263 | 0.72748 | 0.87135 | 0.03803 | 0.030881 | 0.034273 | 0.026917 | 0.03224 | 1.4677e-09 | 1.1919e-12 | 1.3228e-09 | 1.0388e-09 | 1.2443e-09
Rh-102m |  | 0.22927 | 0.26389 | 0.23272 | 0.20369 | 0.24672 | 0.0084829 | 0.0097638 | 0.0086105 | 0.0075364 | 0.0091286 | 3.2739e-10 | 3.7683e-13 | 3.3232e-10 | 2.9087e-10 | 3.5231e-10
Rh-103m |  | 26.7876 | 6.3221 | 12.1263 | 9.0368 | 10.3203 | 0.99114 | 0.23392 | 0.44867 | 0.33436 | 0.38185 | 3.8628e-08 | 9.1165e-12 | 1.7486e-08 | 1.3031e-08 | 1.4882e-08
Rh-104 |  | 35.276 | 43.1429 | 36.3075 | 30.969 | 36.3593 | 1.3052 | 1.5963 | 1.3434 | 1.1459 | 1.3453 | 5.1362e-08 | 6.2816e-11 | 5.2864e-08 | 4.5091e-08 | 5.2939e-08
Rh-104m |  | 1.7539 | 0.66663 | 0.93689 | 0.88628 | 1.0258 | 0.064896 | 0.024665 | 0.034665 | 0.032793 | 0.037954 | 2.5537e-09 | 9.7062e-13 | 1.3641e-09 | 1.2904e-09 | 1.4935e-09
Rh-105 |  | 3.3781 | 4.1272 | 3.0722 | 2.8494 | 3.6803 | 0.12499 | 0.15271 | 0.11367 | 0.10543 | 0.13617 | 4.9658e-09 | 6.067e-12 | 4.5162e-09 | 4.1887e-09 | 5.41e-09
Rh-106 |  | 2.2844 | 3.3525 | 2.4822 | 2.1931 | 2.5088 | 0.084521 | 0.12404 | 0.091841 | 0.081146 | 0.092826 | 3.39e-09 | 4.9752e-12 | 3.6836e-09 | 3.2546e-09 | 3.7231e-09
Rh-106m |  | 0.20603 | 0.30408 | 0.2254 | 0.20977 | 0.24409 | 0.0076232 | 0.011251 | 0.0083399 | 0.0077615 | 0.0090312 | 3.0575e-10 | 4.5125e-13 | 3.345e-10 | 3.113e-10 | 3.6222e-10
Rh-107 |  | 0.852 | 1.0666 | 0.79778 | 0.7397 | 0.9415 | 0.031524 | 0.039463 | 0.029518 | 0.027369 | 0.034836 | 1.2763e-09 | 1.5977e-12 | 1.1951e-09 | 1.1081e-09 | 1.4104e-09
Rh-108 |  | 1.2214 | 1.7421 | 1.3097 | 1.1525 | 1.3854 | 0.045192 | 0.064458 | 0.048457 | 0.042643 | 0.05126 | 1.8468e-09 | 2.6341e-12 | 1.9802e-09 | 1.7426e-09 | 2.0947e-09
Rh-109 |  | 0.83036 | 0.88984 | 0.71726 | 0.67318 | 0.84242 | 0.030723 | 0.032924 | 0.026539 | 0.024908 | 0.031169 | 1.2671e-09 | 1.3579e-12 | 1.0945e-09 | 1.0273e-09 | 1.2855e-09
Rh-94 |  | 0.32813 | 0.4788 | 0.35995 | 0.35209 | 0.41525 | 0.012141 | 0.017716 | 0.013318 | 0.013027 | 0.015364 | 4.3182e-10 | 6.301e-13 | 4.737e-10 | 4.6334e-10 | 5.4647e-10
Rh-95 |  | 0.48089 | 0.61596 | 0.51575 | 0.49355 | 0.58321 | 0.017793 | 0.022791 | 0.019083 | 0.018261 | 0.021579 | 6.3958e-10 | 8.1923e-13 | 6.8595e-10 | 6.5642e-10 | 7.7567e-10
Rh-95m |  | 0.77997 | 1.0596 | 0.84703 | 0.73639 | 0.83989 | 0.028859 | 0.039206 | 0.03134 | 0.027246 | 0.031076 | 1.0374e-09 | 1.4093e-12 | 1.1265e-09 | 9.794e-10 | 1.1171e-09
Rh-96 |  | 0.19705 | 0.28062 | 0.21521 | 0.20173 | 0.24759 | 0.0072908 | 0.010383 | 0.0079626 | 0.0074639 | 0.0091609 | 2.6483e-10 | 3.7715e-13 | 2.8924e-10 | 2.7112e-10 | 3.3276e-10
Rh-96m |  | 0.8387 | 0.87601 | 0.85402 | 0.76408 | 0.89771 | 0.031032 | 0.032412 | 0.031599 | 0.028271 | 0.033215 | 1.1272e-09 | 1.1774e-12 | 1.1478e-09 | 1.0269e-09 | 1.2065e-09
Rh-97 |  | 0.58436 | 0.65185 | 0.59065 | 0.51133 | 0.62476 | 0.021621 | 0.024119 | 0.021854 | 0.018919 | 0.023116 | 7.9356e-10 | 8.8522e-13 | 8.0211e-10 | 6.9439e-10 | 8.4842e-10
Rh-97m |  | 0.39787 | 0.38867 | 0.36553 | 0.33588 | 0.40981 | 0.014721 | 0.014381 | 0.013525 | 0.012428 | 0.015163 | 5.403e-10 | 5.2781e-13 | 4.964e-10 | 4.5613e-10 | 5.5652e-10
Rh-98 |  | 0.67871 | 0.93793 | 0.7219 | 0.66226 | 0.84849 | 0.025112 | 0.034704 | 0.02671 | 0.024504 | 0.031394 | 9.3119e-10 | 1.2868e-12 | 9.9045e-10 | 9.0863e-10 | 1.1641e-09
Rh-99 |  | 0.53296 | 0.36967 | 0.41498 | 0.34704 | 0.42652 | 0.019719 | 0.013678 | 0.015354 | 0.01284 | 0.015781 | 7.3868e-10 | 5.1236e-13 | 5.7516e-10 | 4.8099e-10 | 5.9116e-10
Rh-99m |  | 0.60868 | 0.49313 | 0.51867 | 0.43117 | 0.55317 | 0.022521 | 0.018246 | 0.019191 | 0.015953 | 0.020467 | 8.4363e-10 | 6.8348e-13 | 7.1887e-10 | 5.976e-10 | 7.667e-10
Rn-207 |  | 0.41879 | 0.37791 | 0.35456 | 0.36091 | 0.42019 | 0.015495 | 0.013983 | 0.013119 | 0.013354 | 0.015547 | 1.2137e-09 | 1.0952e-12 | 1.0275e-09 | 1.0459e-09 | 1.2177e-09
Rn-209 |  | 0.3745 | 0.33584 | 0.32085 | 0.32868 | 0.37644 | 0.013856 | 0.012426 | 0.011871 | 0.012161 | 0.013928 | 1.0958e-09 | 9.8268e-13 | 9.3879e-10 | 9.6173e-10 | 1.1015e-09
Rn-210 |  | 5.5286 | 4.1169 | 4.3402 | 4.506 | 5.0337 | 0.20456 | 0.15233 | 0.16059 | 0.16672 | 0.18625 | 1.6254e-08 | 1.2104e-11 | 1.276e-08 | 1.3248e-08 | 1.4799e-08
Rn-211 |  | 0.28796 | 0.27795 | 0.25911 | 0.26513 | 0.30546 | 0.010655 | 0.010284 | 0.0095872 | 0.0098099 | 0.011302 | 8.5064e-10 | 8.2105e-13 | 7.6542e-10 | 7.832e-10 | 9.0234e-10
Rn-212 |  | 1542.1072 | 2310.2369 | 1675.7832 | 1574.422 | 1986.7274 | 57.058 | 85.4788 | 62.004 | 58.2536 | 73.5089 | 4.577e-06 | 6.8568e-09 | 4.9737e-06 | 4.6729e-06 | 5.8966e-06
Rn-215 |  | . | . | . | . | . | . | . | . | . | . | . | . | . | . | .
Rn-216 |  | . | . | . | . | . | . | . | . | . | . | . | . | . | . | .
Rn-217 |  | . | . | . | . | . | . | . | . | . | . | . | . | . | . | .
Rn-218 | SE | 629.5271 | 902.4596 | 663.4622 | 604.6405 | 765.7666 | 23.2925 | 33.391 | 24.5481 | 22.3717 | 28.3334 | 1.9213e-06 | 2.7543e-09 | 2.0249e-06 | 1.8454e-06 | 2.3371e-06
Rn-219 |  | 1.3518 | 4.5522 | 3.7922 | 3.6242 | 4.3831 | 0.050017 | 0.16843 | 0.14031 | 0.13409 | 0.16217 | 4.1446e-09 | 1.3957e-11 | 1.1627e-08 | 1.1112e-08 | 1.3439e-08
Rn-220 |  | 678.7773 | 0.9411 | 0.77386 | 0.75711 | 0.63398 | 25.1148 | 0.034821 | 0.028633 | 0.028013 | 0.023457 | 2.0906e-06 | 2.8986e-12 | 2.3835e-09 | 2.3319e-09 | 1.9526e-09
Rn-222 | Y | 1011.6574 | 1429.6142 | 1093.2583 | 939.9977 | 1008.0855 | 37.4313 | 52.8957 | 40.4506 | 34.7799 | 37.2992 | 3.1442e-06 | 4.4432e-09 | 3.3978e-06 | 2.9215e-06 | 3.1331e-06
Rn-223 |  | 0.89838 | 0.51986 | 0.64227 | 0.63502 | 0.73542 | 0.03324 | 0.019235 | 0.023764 | 0.023496 | 0.02721 | 2.8047e-09 | 1.623e-12 | 2.0052e-09 | 1.9825e-09 | 2.296e-09
Ru-103 |  | 0.79005 | 1.1397 | 0.862 | 0.73442 | 0.79289 | 0.029232 | 0.042169 | 0.031894 | 0.027173 | 0.029337 | 1.1393e-09 | 1.6434e-12 | 1.243e-09 | 1.059e-09 | 1.1433e-09
Ru-106 |  | . | . | . | . | . | . | . | . | . | . | . | . | . | . | .
Ru-107 |  | 1.4749 | 1.8785 | 1.422 | 1.3947 | 1.6927 | 0.054572 | 0.069504 | 0.052614 | 0.051603 | 0.06263 | 2.2094e-09 | 2.814e-12 | 2.1302e-09 | 2.0892e-09 | 2.5357e-09
Ru-108 |  | 2.2886 | 1.7911 | 1.5666 | 1.6814 | 1.9932 | 0.08468 | 0.06627 | 0.057964 | 0.06221 | 0.073749 | 3.4604e-09 | 2.7081e-12 | 2.3687e-09 | 2.5422e-09 | 3.0137e-09
Ru-92 |  | 0.22491 | 0.17604 | 0.17111 | 0.16017 | 0.20217 | 0.0083215 | 0.0065136 | 0.006331 | 0.0059262 | 0.0074805 | 2.8968e-10 | 2.2674e-13 | 2.2039e-10 | 2.0629e-10 | 2.604e-10
S-35 |  | . | . | . | . | . | . | . | . | . | . | . | . | . | . | .
S-37 |  | 0.77987 | 1.3218 | 1.0463 | 1.0489 | 1.1713 | 0.028855 | 0.048908 | 0.038713 | 0.038808 | 0.043336 | 4.0397e-10 | 6.8471e-13 | 5.4198e-10 | 5.4331e-10 | 6.0671e-10
S-38 |  | 0.85856 | 1.3806 | 1.0703 | 1.0488 | 1.1609 | 0.031767 | 0.051082 | 0.0396 | 0.038806 | 0.042954 | 4.5675e-10 | 7.3448e-13 | 5.6939e-10 | 5.5797e-10 | 6.1761e-10
Sb-111 |  | 0.57447 | 0.57936 | 0.48618 | 0.48412 | 0.53542 | 0.021255 | 0.021436 | 0.017989 | 0.017912 | 0.019811 | 8.9273e-10 | 9.0032e-13 | 7.5552e-10 | 7.5232e-10 | 8.3205e-10
Sb-113 |  | 0.68821 | 0.74542 | 0.66919 | 0.57774 | 0.60687 | 0.025464 | 0.02758 | 0.02476 | 0.021376 | 0.022454 | 1.0887e-09 | 1.1792e-12 | 1.0587e-09 | 9.1398e-10 | 9.6006e-10
Sb-114 |  | 0.501 | 0.64696 | 0.52457 | 0.51685 | 0.58891 | 0.018537 | 0.023938 | 0.019409 | 0.019124 | 0.02179 | 7.996e-10 | 1.0325e-12 | 8.3722e-10 | 8.249e-10 | 9.3991e-10
Sb-115 |  | 0.69191 | 0.64984 | 0.64886 | 0.53967 | 0.54016 | 0.025601 | 0.024044 | 0.024008 | 0.019968 | 0.019986 | 1.114e-09 | 1.0462e-12 | 1.0447e-09 | 8.6887e-10 | 8.6966e-10
Sb-116 |  | 0.57766 | 0.63832 | 0.57952 | 0.56141 | 0.60659 | 0.021373 | 0.023618 | 0.021442 | 0.020772 | 0.022444 | 9.3812e-10 | 1.0366e-12 | 9.4114e-10 | 9.1173e-10 | 9.851e-10
Sb-116m |  | 0.21649 | 0.21995 | 0.19778 | 0.18983 | 0.20904 | 0.0080102 | 0.0081381 | 0.0073178 | 0.0070239 | 0.0077345 | 3.5158e-10 | 3.572e-13 | 3.2119e-10 | 3.0829e-10 | 3.3948e-10
Sb-117 |  | 0.85287 | 0.48958 | 0.53796 | 0.53214 | 0.53554 | 0.031556 | 0.018114 | 0.019905 | 0.019689 | 0.019815 | 1.397e-09 | 8.0193e-13 | 8.8118e-10 | 8.7164e-10 | 8.7721e-10
Sb-118 |  | 9.4038 | 3.4395 | 5.3568 | 4.3807 | 3.8955 | 0.34794 | 0.12726 | 0.1982 | 0.16209 | 0.14413 | 1.5535e-08 | 5.6821e-12 | 8.8494e-09 | 7.2369e-09 | 6.4353e-09
Sb-118m |  | 0.23074 | 0.21312 | 0.20631 | 0.19702 | 0.20968 | 0.0085372 | 0.0078853 | 0.0076336 | 0.0072899 | 0.0077581 | 3.8118e-10 | 3.5207e-13 | 3.4083e-10 | 3.2548e-10 | 3.4639e-10
Sb-119 |  | 3.8763 | 0.80773 | 1.5079 | 1.1631 | 0.99435 | 0.14342 | 0.029886 | 0.055793 | 0.043034 | 0.036791 | 6.4579e-09 | 1.3457e-12 | 2.5122e-09 | 1.9377e-09 | 1.6566e-09
Sb-120 |  | 7.0211 | 1.7203 | 3.0471 | 2.3812 | 2.0223 | 0.25978 | 0.063652 | 0.11274 | 0.088103 | 0.074827 | 1.1795e-08 | 2.8902e-12 | 5.1191e-09 | 4.0004e-09 | 3.3975e-09
Sb-120m |  | 0.23095 | 0.20787 | 0.18524 | 0.19346 | 0.2133 | 0.0085451 | 0.0076912 | 0.0068538 | 0.0071579 | 0.0078921 | 3.8799e-10 | 3.4922e-13 | 3.112e-10 | 3.2501e-10 | 3.5834e-10
Sb-122 |  | 1.0249 | 1.4613 | 1.0968 | 0.96974 | 1.1317 | 0.037921 | 0.054068 | 0.040583 | 0.03588 | 0.041873 | 1.7505e-09 | 2.4959e-12 | 1.8734e-09 | 1.6563e-09 | 1.933e-09
Sb-122m |  | 1.493 | 0.54048 | 0.6987 | 0.77254 | 0.65824 | 0.055242 | 0.019998 | 0.025852 | 0.028584 | 0.024355 | 2.5501e-09 | 9.2314e-13 | 1.1934e-09 | 1.3195e-09 | 1.1243e-09
Sb-124 |  | 0.41217 | 0.61863 | 0.45737 | 0.42495 | 0.51923 | 0.01525 | 0.022889 | 0.016923 | 0.015723 | 0.019212 | 7.1553e-10 | 1.0739e-12 | 7.9399e-10 | 7.3771e-10 | 9.0139e-10
Sb-124m |  | 1.0299 | 1.3457 | 1.073 | 0.96248 | 1.1377 | 0.038107 | 0.049792 | 0.0397 | 0.035612 | 0.042096 | 1.7879e-09 | 2.3362e-12 | 1.8627e-09 | 1.6709e-09 | 1.9751e-09
Sb-124n |  | 55.0476 | 8.5192 | 17.9631 | 18.6029 | 16.8531 | 2.0368 | 0.31521 | 0.66464 | 0.68831 | 0.62357 | 9.5563e-08 | 1.4789e-11 | 3.1184e-08 | 3.2295e-08 | 2.9257e-08
Sb-125 |  | 0.80558 | 0.68309 | 0.6853 | 0.60667 | 0.65523 | 0.029806 | 0.025274 | 0.025356 | 0.022447 | 0.024243 | 1.4098e-09 | 1.1954e-12 | 1.1993e-09 | 1.0617e-09 | 1.1466e-09
Sb-126 |  | 0.17877 | 0.26598 | 0.19408 | 0.18012 | 0.22435 | 0.0066143 | 0.0098414 | 0.0071811 | 0.0066644 | 0.0083009 | 3.1534e-10 | 4.692e-13 | 3.4236e-10 | 3.1773e-10 | 3.9575e-10
Sb-126m |  | 0.29906 | 0.43753 | 0.32277 | 0.29556 | 0.37136 | 0.011065 | 0.016189 | 0.011943 | 0.010936 | 0.01374 | 5.2754e-10 | 7.718e-13 | 5.6937e-10 | 5.2138e-10 | 6.5508e-10
Sb-127 |  | 0.64221 | 0.90476 | 0.68371 | 0.62659 | 0.74026 | 0.023762 | 0.033476 | 0.025297 | 0.023184 | 0.02739 | 1.1419e-09 | 1.6087e-12 | 1.2156e-09 | 1.1141e-09 | 1.3162e-09
Sb-128 |  | 0.16258 | 0.23981 | 0.17439 | 0.16366 | 0.19948 | 0.0060154 | 0.0088729 | 0.0064524 | 0.0060556 | 0.0073807 | 2.9134e-10 | 4.2974e-13 | 3.1251e-10 | 2.9329e-10 | 3.5747e-10
Sb-128m |  | 0.25196 | 0.36761 | 0.26706 | 0.25342 | 0.31026 | 0.0093224 | 0.013602 | 0.0098812 | 0.0093767 | 0.01148 | 4.5151e-10 | 6.5876e-13 | 4.7857e-10 | 4.5414e-10 | 5.5599e-10
Sb-129 |  | 0.45897 | 0.693 | 0.5102 | 0.4946 | 0.57668 | 0.016982 | 0.025641 | 0.018877 | 0.0183 | 0.021337 | 8.289e-10 | 1.2516e-12 | 9.2141e-10 | 8.9325e-10 | 1.0415e-09
Sb-130 |  | 0.15726 | 0.21631 | 0.1607 | 0.15718 | 0.18733 | 0.0058186 | 0.0080035 | 0.0059459 | 0.0058157 | 0.0069312 | 2.8621e-10 | 3.9368e-13 | 2.9247e-10 | 2.8607e-10 | 3.4094e-10
Sb-130m |  | 0.21918 | 0.31586 | 0.23336 | 0.23279 | 0.2718 | 0.0081096 | 0.011687 | 0.0086343 | 0.0086134 | 0.010057 | 3.989e-10 | 5.7486e-13 | 4.2471e-10 | 4.2369e-10 | 4.9467e-10
Sb-131 |  | 0.37381 | 0.54993 | 0.40982 | 0.40278 | 0.4762 | 0.013831 | 0.020347 | 0.015163 | 0.014903 | 0.017619 | 6.8556e-10 | 1.0086e-12 | 7.5161e-10 | 7.3869e-10 | 8.7335e-10
Sb-133 |  | 0.35295 | 0.52854 | 0.3968 | 0.39281 | 0.4563 | 0.013059 | 0.019556 | 0.014682 | 0.014534 | 0.016883 | 6.572e-10 | 9.8415e-13 | 7.3884e-10 | 7.3142e-10 | 8.4963e-10
Sc-42m |  | 0.26363 | 0.38159 | 0.28883 | 0.27441 | 0.32347 | 0.0097542 | 0.014119 | 0.010687 | 0.010153 | 0.011969 | 1.5501e-10 | 2.2438e-13 | 1.6983e-10 | 1.6135e-10 | 1.902e-10
Sc-43 |  | 3.5307 | 4.2834 | 3.4633 | 3.1319 | 3.9713 | 0.13064 | 0.15849 | 0.12814 | 0.11588 | 0.14694 | 2.1255e-09 | 2.5786e-12 | 2.0849e-09 | 1.8854e-09 | 2.3907e-09
Sc-44 |  | 0.77862 | 1.1077 | 0.83542 | 0.86291 | 0.99556 | 0.028809 | 0.040986 | 0.030911 | 0.031928 | 0.036836 | 4.7963e-10 | 6.8237e-13 | 5.1462e-10 | 5.3155e-10 | 6.1326e-10
Sc-44m |  | 0.86643 | 1.0937 | 0.82944 | 0.7889 | 0.95955 | 0.032058 | 0.040466 | 0.030689 | 0.029189 | 0.035504 | 5.3372e-10 | 6.737e-13 | 5.1093e-10 | 4.8596e-10 | 5.9109e-10
Sc-46 |  | 0.37703 | 0.56694 | 0.41815 | 0.4261 | 0.48994 | 0.01395 | 0.020977 | 0.015471 | 0.015766 | 0.018128 | 2.4281e-10 | 3.6511e-13 | 2.6929e-10 | 2.7441e-10 | 3.1552e-10
Sc-47 |  | 1.3467 | 1.3029 | 0.99099 | 1.1279 | 1.3172 | 0.049829 | 0.048208 | 0.036667 | 0.041733 | 0.048735 | 8.8615e-10 | 8.5731e-13 | 6.5207e-10 | 7.4217e-10 | 8.6669e-10
Sc-48 |  | 0.2511 | 0.36295 | 0.27119 | 0.28028 | 0.32329 | 0.0092905 | 0.013429 | 0.010034 | 0.01037 | 0.011962 | 1.6874e-10 | 2.439e-13 | 1.8224e-10 | 1.8835e-10 | 2.1725e-10
Sc-49 |  | 1271.4869 | 1985.8963 | 1531.6187 | 1477.9726 | 1705.6754 | 47.045 | 73.4782 | 56.6699 | 54.685 | 63.11 | 8.7224e-07 | 1.3623e-09 | 1.0507e-06 | 1.0139e-06 | 1.1701e-06
Sc-50 |  | 0.26747 | 0.39552 | 0.29773 | 0.28296 | 0.32363 | 0.0098964 | 0.014634 | 0.011016 | 0.010469 | 0.011974 | 1.8723e-10 | 2.7686e-13 | 2.0841e-10 | 1.9807e-10 | 2.2654e-10
Se-70 |  | 0.67923 | 0.28888 | 0.41545 | 0.43507 | 0.46165 | 0.025132 | 0.010688 | 0.015372 | 0.016098 | 0.017081 | 6.6565e-10 | 2.831e-13 | 4.0714e-10 | 4.2637e-10 | 4.5242e-10
Se-71 |  | 0.83414 | 0.89369 | 0.71037 | 0.75757 | 0.88329 | 0.030863 | 0.033067 | 0.026284 | 0.02803 | 0.032682 | 8.2914e-10 | 8.8833e-13 | 7.0611e-10 | 7.5303e-10 | 8.7799e-10
Se-72 |  | 1.5601 | 0.37432 | 0.65981 | 0.74587 | 0.72301 | 0.057723 | 0.01385 | 0.024413 | 0.027597 | 0.026751 | 1.5726e-09 | 3.7731e-13 | 6.6509e-10 | 7.5184e-10 | 7.288e-10
Se-73 |  | 0.56278 | 0.41262 | 0.41878 | 0.44494 | 0.4884 | 0.020823 | 0.015267 | 0.015495 | 0.016463 | 0.018071 | 5.7516e-10 | 4.217e-13 | 4.2799e-10 | 4.5472e-10 | 4.9915e-10
Se-73m |  | 4.3184 | 1.9627 | 2.8112 | 2.908 | 3.0844 | 0.15978 | 0.072619 | 0.10401 | 0.1076 | 0.11412 | 4.4134e-09 | 2.0059e-12 | 2.873e-09 | 2.972e-09 | 3.1523e-09
Se-75 |  | 0.46208 | 0.28515 | 0.31086 | 0.31904 | 0.36507 | 0.017097 | 0.01055 | 0.011502 | 0.011804 | 0.013508 | 4.8518e-10 | 2.9941e-13 | 3.2641e-10 | 3.3499e-10 | 3.8333e-10
Se-77m |  | 1.4234 | 0.80399 | 0.92061 | 1.0143 | 1.1414 | 0.052665 | 0.029748 | 0.034063 | 0.037527 | 0.042231 | 1.5344e-09 | 8.667e-13 | 9.9242e-10 | 1.0934e-09 | 1.2304e-09
Se-79 |  | . | . | . | . | . | . | . | . | . | . | . | . | . | . | .
Se-79m |  | 3.3413 | 0.80733 | 1.5356 | 1.6028 | 1.6685 | 0.12363 | 0.029871 | 0.056818 | 0.059305 | 0.061735 | 3.6955e-09 | 8.9291e-13 | 1.6984e-09 | 1.7727e-09 | 1.8454e-09
Se-81 |  | 41.0449 | 55.3466 | 40.9817 | 38.3919 | 46.6298 | 1.5187 | 2.0478 | 1.5163 | 1.4205 | 1.7253 | 4.6545e-08 | 6.2763e-11 | 4.6473e-08 | 4.3536e-08 | 5.2878e-08
Se-81m |  | 3.0307 | 0.78193 | 1.4208 | 1.4766 | 1.5715 | 0.11214 | 0.028931 | 0.05257 | 0.054636 | 0.058146 | 3.4368e-09 | 8.8671e-13 | 1.6112e-09 | 1.6745e-09 | 1.7821e-09
Se-83 |  | 0.2339 | 0.33103 | 0.24643 | 0.23342 | 0.27738 | 0.0086544 | 0.012248 | 0.0091179 | 0.0086364 | 0.010263 | 2.718e-10 | 3.8466e-13 | 2.8635e-10 | 2.7123e-10 | 3.2232e-10
Se-83m |  | 0.76854 | 1.1253 | 0.83961 | 0.82615 | 0.98178 | 0.028436 | 0.041637 | 0.031066 | 0.030568 | 0.036326 | 8.9305e-10 | 1.3076e-12 | 9.7563e-10 | 9.5999e-10 | 1.1408e-09
Se-84 |  | 0.77481 | 1.0809 | 0.82404 | 0.72508 | 0.90631 | 0.028668 | 0.039994 | 0.030489 | 0.026828 | 0.033533 | 9.1117e-10 | 1.2712e-12 | 9.6907e-10 | 8.5269e-10 | 1.0658e-09
Si-31 |  | 1164.131 | 1651.0799 | 1236.6295 | 1268.4528 | 1479.0092 | 43.0728 | 61.09 | 45.7553 | 46.9328 | 54.7233 | 5.0523e-07 | 7.1657e-10 | 5.367e-07 | 5.5051e-07 | 6.4189e-07
Si-32 |  | . | . | . | . | . | . | . | . | . | . | . | . | . | . | .
Sm-139 |  | 0.53005 | 0.58732 | 0.48666 | 0.46677 | 0.54914 | 0.019612 | 0.021731 | 0.018006 | 0.017271 | 0.020318 | 1.0315e-09 | 1.1429e-12 | 9.4704e-10 | 9.0834e-10 | 1.0686e-09
Sm-140 |  | 1.0605 | 0.6776 | 0.70569 | 0.73763 | 0.78761 | 0.039239 | 0.025071 | 0.026111 | 0.027292 | 0.029142 | 2.0786e-09 | 1.3281e-12 | 1.3832e-09 | 1.4457e-09 | 1.5437e-09
Sm-141 |  | 0.59726 | 0.64488 | 0.56686 | 0.53223 | 0.61229 | 0.022099 | 0.023861 | 0.020974 | 0.019692 | 0.022655 | 1.179e-09 | 1.273e-12 | 1.119e-09 | 1.0506e-09 | 1.2087e-09
Sm-141m |  | 0.30825 | 0.31304 | 0.26451 | 0.26815 | 0.31273 | 0.011405 | 0.011582 | 0.009787 | 0.0099217 | 0.011571 | 6.0848e-10 | 6.1794e-13 | 5.2215e-10 | 5.2934e-10 | 6.1734e-10
Sm-142 |  | 3.2576 | 1.0658 | 1.4236 | 1.5213 | 1.443 | 0.12053 | 0.039435 | 0.052672 | 0.056286 | 0.053389 | 6.476e-09 | 2.1188e-12 | 2.8301e-09 | 3.0243e-09 | 2.8686e-09
Sm-143 |  | 4.3376 | 1.6996 | 2.1731 | 2.3094 | 2.2323 | 0.16049 | 0.062886 | 0.080406 | 0.085449 | 0.082596 | 8.6839e-09 | 3.4026e-12 | 4.3506e-09 | 4.6235e-09 | 4.4691e-09
Sm-143m |  | 0.79456 | 1.1582 | 0.87162 | 0.84169 | 0.99273 | 0.029399 | 0.042852 | 0.03225 | 0.031143 | 0.036731 | 1.5907e-09 | 2.3186e-12 | 1.745e-09 | 1.6851e-09 | 1.9874e-09
Sm-145 |  | 1.5548 | 0.52215 | 0.68194 | 0.74831 | 0.7046 | 0.057528 | 0.019319 | 0.025232 | 0.027688 | 0.02607 | 3.1563e-09 | 1.06e-12 | 1.3843e-09 | 1.5191e-09 | 1.4303e-09
Sm-146 |  | . | . | . | . | . | . | . | . | . | . | . | . | . | . | .
Sm-147 |  | . | . | . | . | . | . | . | . | . | . | . | . | . | . | .
Sm-148 |  | . | . | . | . | . | . | . | . | . | . | . | . | . | . | .
Sm-151 |  | 1824.1055 | 308.533 | 638.622 | 612.5911 | 580.1833 | 67.4919 | 11.4157 | 23.629 | 22.6659 | 21.4668 | 3.8562e-06 | 6.5224e-10 | 1.35e-06 | 1.295e-06 | 1.2265e-06
Sm-153 |  | 1.7386 | 0.8194 | 0.88952 | 1.0261 | 1.0885 | 0.064329 | 0.030318 | 0.032912 | 0.037965 | 0.040273 | 3.7241e-09 | 1.7551e-12 | 1.9054e-09 | 2.1979e-09 | 2.3315e-09
Sm-155 |  | 1.3165 | 0.88906 | 0.76885 | 0.85014 | 1.018 | 0.048712 | 0.032895 | 0.028447 | 0.031455 | 0.037666 | 2.8569e-09 | 1.9293e-12 | 1.6684e-09 | 1.8448e-09 | 2.2091e-09
Sm-156 |  | 1.3248 | 0.83834 | 0.81666 | 0.92063 | 1.0253 | 0.049018 | 0.031019 | 0.030217 | 0.034063 | 0.037935 | 2.8934e-09 | 1.8309e-12 | 1.7836e-09 | 2.0106e-09 | 2.2392e-09
Sm-157 |  | 0.72554 | 0.63696 | 0.51747 | 0.56047 | 0.69357 | 0.026845 | 0.023568 | 0.019146 | 0.020737 | 0.025662 | 1.5947e-09 | 1.4e-12 | 1.1374e-09 | 1.2319e-09 | 1.5245e-09
Sn-106 |  | 0.39084 | 0.35844 | 0.34226 | 0.31222 | 0.34802 | 0.014461 | 0.013262 | 0.012664 | 0.011552 | 0.012877 | 5.8001e-10 | 5.3193e-13 | 5.0791e-10 | 4.6333e-10 | 5.1646e-10
Sn-108 |  | 0.41311 | 0.35291 | 0.34546 | 0.31182 | 0.35421 | 0.015285 | 0.013058 | 0.012782 | 0.011537 | 0.013106 | 6.2463e-10 | 5.3359e-13 | 5.2233e-10 | 4.7147e-10 | 5.3556e-10
Sn-109 |  | 0.41008 | 0.41445 | 0.39991 | 0.36968 | 0.40271 | 0.015173 | 0.015335 | 0.014797 | 0.013678 | 0.0149 | 6.2578e-10 | 6.3245e-13 | 6.1026e-10 | 5.6412e-10 | 6.1453e-10
Sn-110 |  | 0.7026 | 0.5213 | 0.555 | 0.48505 | 0.53217 | 0.025996 | 0.019288 | 0.020535 | 0.017947 | 0.01969 | 1.082e-09 | 8.0281e-13 | 8.5471e-10 | 7.4697e-10 | 8.1955e-10
Sn-111 |  | 3.0533 | 1.2572 | 1.9182 | 1.5337 | 1.4547 | 0.11297 | 0.046517 | 0.070973 | 0.056748 | 0.053825 | 4.7449e-09 | 1.9537e-12 | 2.9809e-09 | 2.3834e-09 | 2.2607e-09
Sn-113 |  | 4.2155 | 1.0246 | 1.8461 | 1.3845 | 1.2522 | 0.15597 | 0.037911 | 0.068307 | 0.051226 | 0.046332 | 6.6689e-09 | 1.621e-12 | 2.9206e-09 | 2.1902e-09 | 1.981e-09
Sn-113m |  | 6.8439 | 1.4475 | 2.6675 | 2.0786 | 1.7589 | 0.25323 | 0.053558 | 0.098699 | 0.076907 | 0.065078 | 1.0827e-08 | 2.29e-12 | 4.22e-09 | 3.2883e-09 | 2.7825e-09
Sn-117m |  | 0.86986 | 0.52907 | 0.55862 | 0.56403 | 0.57746 | 0.032185 | 0.019575 | 0.020669 | 0.020869 | 0.021366 | 1.4248e-09 | 8.6661e-13 | 9.1502e-10 | 9.2387e-10 | 9.4588e-10
Sn-119m |  | 5.636 | 1.1527 | 2.1826 | 1.7009 | 1.4725 | 0.20853 | 0.042651 | 0.080756 | 0.062934 | 0.054483 | 9.3895e-09 | 1.9204e-12 | 3.6362e-09 | 2.8338e-09 | 2.4532e-09
Sn-121 |  | . | . | . | . | . | . | . | . | . | . | . | . | . | . | .
Sn-121m |  | 16.7049 | 3.5326 | 6.352 | 5.3814 | 4.5886 | 0.61808 | 0.13071 | 0.23503 | 0.19911 | 0.16978 | 2.8298e-08 | 5.9843e-12 | 1.076e-08 | 9.1161e-09 | 7.773e-09
Sn-123 |  | 120.7339 | 175.0465 | 130.9225 | 135.8566 | 155.9119 | 4.4672 | 6.4767 | 4.8441 | 5.0267 | 5.7687 | 2.079e-07 | 3.0143e-10 | 2.2545e-07 | 2.3395e-07 | 2.6848e-07
Sn-123m |  | 1.0402 | 0.9069 | 0.74282 | 0.82382 | 0.93465 | 0.038487 | 0.033555 | 0.027484 | 0.030481 | 0.034582 | 1.7912e-09 | 1.5617e-12 | 1.2791e-09 | 1.4186e-09 | 1.6095e-09
Sn-125 |  | 2.2929 | 3.416 | 2.5374 | 2.5431 | 2.9289 | 0.084836 | 0.12639 | 0.093885 | 0.094093 | 0.10837 | 4.0125e-09 | 5.978e-12 | 4.4405e-09 | 4.4504e-09 | 5.1255e-09
Sn-125m |  | 0.82698 | 1.0295 | 0.77032 | 0.71012 | 0.91296 | 0.030598 | 0.038093 | 0.028502 | 0.026274 | 0.03378 | 1.4472e-09 | 1.8017e-12 | 1.3481e-09 | 1.2427e-09 | 1.5977e-09
Sn-126 |  | 1.9021 | 0.83849 | 0.97823 | 1.0785 | 1.0129 | 0.070378 | 0.031024 | 0.036195 | 0.039905 | 0.037476 | 3.3553e-09 | 1.4791e-12 | 1.7256e-09 | 1.9025e-09 | 1.7867e-09
Sn-127 |  | 0.37555 | 0.5213 | 0.39708 | 0.39058 | 0.44996 | 0.013895 | 0.019288 | 0.014692 | 0.014451 | 0.016649 | 6.6773e-10 | 9.2687e-13 | 7.06e-10 | 6.9445e-10 | 8.0003e-10
Sn-127m |  | 0.79199 | 1.1508 | 0.86908 | 0.74737 | 0.80935 | 0.029304 | 0.042581 | 0.032156 | 0.027653 | 0.029946 | 1.4082e-09 | 2.0462e-12 | 1.5452e-09 | 1.3288e-09 | 1.439e-09
Sn-128 |  | 0.49587 | 0.3108 | 0.35957 | 0.32529 | 0.31385 | 0.018347 | 0.0115 | 0.013304 | 0.012036 | 0.011613 | 8.8861e-10 | 5.5696e-13 | 6.4435e-10 | 5.8293e-10 | 5.6243e-10
Sn-129 |  | 0.60276 | 0.89087 | 0.64886 | 0.61091 | 0.77276 | 0.022302 | 0.032962 | 0.024008 | 0.022604 | 0.028592 | 1.0886e-09 | 1.6089e-12 | 1.1718e-09 | 1.1033e-09 | 1.3956e-09
Sn-130 |  | 0.37364 | 0.34762 | 0.30161 | 0.30803 | 0.34422 | 0.013825 | 0.012862 | 0.01116 | 0.011397 | 0.012736 | 6.8003e-10 | 6.3266e-13 | 5.4894e-10 | 5.6062e-10 | 6.2649e-10
Sn-130m |  | 0.60544 | 0.56628 | 0.51337 | 0.51456 | 0.55595 | 0.022401 | 0.020952 | 0.018995 | 0.019039 | 0.02057 | 1.1019e-09 | 1.0306e-12 | 9.3433e-10 | 9.365e-10 | 1.0118e-09
Sr-79 |  | 1.0431 | 0.64658 | 0.71298 | 0.71074 | 0.8713 | 0.038594 | 0.023923 | 0.02638 | 0.026297 | 0.032238 | 1.1537e-09 | 7.1512e-13 | 7.8855e-10 | 7.8608e-10 | 9.6366e-10
Sr-80 |  | 0.86303 | 0.56084 | 0.72645 | 0.66482 | 0.85285 | 0.031932 | 0.020751 | 0.026879 | 0.024598 | 0.031556 | 9.6659e-10 | 6.2814e-13 | 8.1362e-10 | 7.446e-10 | 9.552e-10
Sr-81 |  | 0.60622 | 0.58706 | 0.49094 | 0.5071 | 0.6107 | 0.02243 | 0.021721 | 0.018165 | 0.018763 | 0.022596 | 6.8745e-10 | 6.6572e-13 | 5.5673e-10 | 5.7506e-10 | 6.9254e-10
Sr-82 |  | 2.9426 | 0.79922 | 1.7663 | 1.5665 | 2.1697 | 0.10888 | 0.029571 | 0.065354 | 0.057961 | 0.080279 | 3.3781e-09 | 9.175e-13 | 2.0277e-09 | 1.7983e-09 | 2.4908e-09
Sr-83 |  | 0.68366 | 0.4191 | 0.59196 | 0.54365 | 0.69829 | 0.025295 | 0.015507 | 0.021903 | 0.020115 | 0.025837 | 7.9441e-10 | 4.8699e-13 | 6.8786e-10 | 6.3172e-10 | 8.1142e-10
Sr-85 |  | 0.6362 | 0.47378 | 0.59028 | 0.51038 | 0.59521 | 0.023539 | 0.01753 | 0.02184 | 0.018884 | 0.022023 | 7.5707e-10 | 5.6379e-13 | 7.0244e-10 | 6.0735e-10 | 7.0829e-10
Sr-85m |  | 0.83269 | 0.78517 | 0.67086 | 0.68228 | 0.84786 | 0.030809 | 0.029051 | 0.024822 | 0.025244 | 0.031371 | 9.909e-10 | 9.3436e-13 | 7.9833e-10 | 8.1191e-10 | 1.009e-09
Sr-87m |  | 0.92181 | 1.0332 | 0.91775 | 0.8053 | 1.0487 | 0.034107 | 0.038228 | 0.033957 | 0.029796 | 0.038801 | 1.1228e-09 | 1.2584e-12 | 1.1178e-09 | 9.8085e-10 | 1.2773e-09
Sr-89 |  | 7668.493 | 11739.0409 | 8646.4245 | 8715.1931 | 10011.3437 | 283.7342 | 434.3445 | 319.9177 | 322.4621 | 370.4197 | 9.5549e-06 | 1.4627e-08 | 1.0773e-05 | 1.0859e-05 | 1.2474e-05
Sr-90 |  | . | . | . | . | . | . | . | . | . | . | . | . | . | . | .
Sr-91 |  | 0.92363 | 1.3907 | 1.0181 | 1.0052 | 1.1961 | 0.034174 | 0.051455 | 0.037669 | 0.037191 | 0.044255 | 1.1767e-09 | 1.7717e-12 | 1.297e-09 | 1.2806e-09 | 1.5238e-09
Sr-92 |  | 0.77119 | 1.1165 | 0.84355 | 0.83877 | 0.98697 | 0.028534 | 0.041311 | 0.031211 | 0.031034 | 0.036518 | 9.9329e-10 | 1.4381e-12 | 1.0865e-09 | 1.0803e-09 | 1.2712e-09
Sr-93 |  | 0.2927 | 0.39836 | 0.30911 | 0.29437 | 0.35402 | 0.01083 | 0.014739 | 0.011437 | 0.010892 | 0.013099 | 3.811e-10 | 5.1866e-13 | 4.0246e-10 | 3.8327e-10 | 4.6094e-10
Sr-94 |  | 0.75912 | 1.1234 | 0.84828 | 0.83503 | 0.98765 | 0.028087 | 0.041566 | 0.031386 | 0.030896 | 0.036543 | 9.99e-10 | 1.4784e-12 | 1.1163e-09 | 1.0989e-09 | 1.2997e-09
Ta-170 |  | 0.94614 | 0.58498 | 0.62823 | 0.72222 | 0.77423 | 0.035007 | 0.021644 | 0.023245 | 0.026722 | 0.028646 | 2.2518e-09 | 1.3922e-12 | 1.4952e-09 | 1.7189e-09 | 1.8427e-09
Ta-172 |  | 0.37519 | 0.29343 | 0.2858 | 0.31977 | 0.35241 | 0.013882 | 0.010857 | 0.010575 | 0.011832 | 0.013039 | 9.0346e-10 | 7.0657e-13 | 6.8821e-10 | 7.7001e-10 | 8.486e-10
Ta-173 |  | 0.6071 | 0.30667 | 0.35828 | 0.44439 | 0.44093 | 0.022463 | 0.011347 | 0.013256 | 0.016442 | 0.016314 | 1.4704e-09 | 7.4275e-13 | 8.6775e-10 | 1.0763e-09 | 1.0679e-09
Ta-174 |  | 0.54501 | 0.33481 | 0.34965 | 0.41185 | 0.44609 | 0.020165 | 0.012388 | 0.012937 | 0.015238 | 0.016505 | 1.3276e-09 | 8.156e-13 | 8.5174e-10 | 1.0033e-09 | 1.0867e-09
Ta-175 |  | 0.38634 | 0.26399 | 0.27032 | 0.31556 | 0.33405 | 0.014295 | 0.0097678 | 0.010002 | 0.011676 | 0.01236 | 9.4653e-10 | 6.4679e-13 | 6.6229e-10 | 7.7313e-10 | 8.1842e-10
Ta-176 |  | 0.351 | 0.28337 | 0.28591 | 0.32 | 0.33995 | 0.012987 | 0.010485 | 0.010578 | 0.01184 | 0.012578 | 8.6487e-10 | 6.9823e-13 | 7.0447e-10 | 7.8848e-10 | 8.3762e-10
Ta-177 |  | 1.5445 | 0.6124 | 0.75818 | 1.0108 | 0.95872 | 0.057146 | 0.022659 | 0.028053 | 0.0374 | 0.035473 | 3.8272e-09 | 1.5175e-12 | 1.8788e-09 | 2.5048e-09 | 2.3757e-09
Ta-178 |  | 1.4499 | 0.57727 | 0.728 | 0.96581 | 0.90786 | 0.053646 | 0.021359 | 0.026936 | 0.035735 | 0.033591 | 3.6131e-09 | 1.4386e-12 | 1.8142e-09 | 2.4068e-09 | 2.2624e-09
Ta-178m |  | 0.19078 | 0.14973 | 0.13951 | 0.15084 | 0.17167 | 0.0070589 | 0.0055401 | 0.0051619 | 0.0055811 | 0.0063518 | 4.7543e-10 | 3.7313e-13 | 3.4766e-10 | 3.7589e-10 | 4.278e-10
Ta-179 |  | 3.1197 | 0.99786 | 1.417 | 1.8401 | 1.688 | 0.11543 | 0.036921 | 0.052429 | 0.068084 | 0.062457 | 7.818e-09 | 2.5006e-12 | 3.551e-09 | 4.6113e-09 | 4.2302e-09
Ta-180 |  | 1.8474 | 0.69486 | 0.88906 | 1.1919 | 1.1108 | 0.068352 | 0.02571 | 0.032895 | 0.044101 | 0.041098 | 4.6553e-09 | 1.751e-12 | 2.2404e-09 | 3.0036e-09 | 2.7991e-09
Ta-182 |  | 0.43394 | 0.33779 | 0.3253 | 0.37394 | 0.39545 | 0.016056 | 0.012498 | 0.012036 | 0.013836 | 0.014632 | 1.1057e-09 | 8.6069e-13 | 8.2887e-10 | 9.5279e-10 | 1.0076e-09
Ta-182m |  | 0.49725 | 0.2455 | 0.27943 | 0.33173 | 0.3469 | 0.018398 | 0.0090836 | 0.010339 | 0.012274 | 0.012835 | 1.267e-09 | 6.2554e-13 | 7.1198e-10 | 8.4525e-10 | 8.8389e-10
Ta-183 |  | 0.50294 | 0.26798 | 0.3062 | 0.35082 | 0.36596 | 0.018609 | 0.0099152 | 0.011329 | 0.01298 | 0.01354 | 1.2885e-09 | 6.8656e-13 | 7.8447e-10 | 8.9879e-10 | 9.3758e-10
Ta-184 |  | 0.22842 | 0.22544 | 0.20159 | 0.20092 | 0.2314 | 0.0084514 | 0.0083412 | 0.0074588 | 0.0074339 | 0.0085617 | 5.884e-10 | 5.8073e-13 | 5.193e-10 | 5.1756e-10 | 5.9608e-10
Ta-185 |  | 0.93664 | 0.46822 | 0.53647 | 0.62973 | 0.65555 | 0.034656 | 0.017324 | 0.019849 | 0.0233 | 0.024255 | 2.4259e-09 | 1.2127e-12 | 1.3895e-09 | 1.631e-09 | 1.6979e-09
Ta-186 |  | 0.25262 | 0.26229 | 0.21302 | 0.21572 | 0.25845 | 0.0093468 | 0.0097047 | 0.0078817 | 0.0079816 | 0.0095626 | 6.5781e-10 | 6.83e-13 | 5.547e-10 | 5.6174e-10 | 6.73e-10
Tb-146 |  | 0.36868 | 0.49047 | 0.39753 | 0.39564 | 0.45772 | 0.013641 | 0.018147 | 0.014709 | 0.014639 | 0.016936 | 7.5359e-10 | 1.0025e-12 | 8.1256e-10 | 8.087e-10 | 9.3558e-10
Tb-147 |  | 0.35462 | 0.35802 | 0.31052 | 0.32735 | 0.37361 | 0.013121 | 0.013247 | 0.011489 | 0.012112 | 0.013823 | 7.298e-10 | 7.368e-13 | 6.3905e-10 | 6.737e-10 | 7.6888e-10
Tb-147m |  | 0.63173 | 0.61277 | 0.57448 | 0.60783 | 0.67239 | 0.023374 | 0.022672 | 0.021256 | 0.02249 | 0.024879 | 1.3001e-09 | 1.2611e-12 | 1.1823e-09 | 1.2509e-09 | 1.3838e-09
Tb-148 |  | 0.39897 | 0.50169 | 0.41405 | 0.41134 | 0.46438 | 0.014762 | 0.018562 | 0.01532 | 0.015219 | 0.017182 | 8.2666e-10 | 1.0395e-12 | 8.5792e-10 | 8.5229e-10 | 9.622e-10
Tb-148m |  | 0.17436 | 0.22346 | 0.17788 | 0.17234 | 0.206 | 0.0064512 | 0.008268 | 0.0065817 | 0.0063765 | 0.0076219 | 3.6127e-10 | 4.6301e-13 | 3.6858e-10 | 3.5708e-10 | 4.2683e-10
Tb-149 |  | 0.38814 | 0.37973 | 0.33677 | 0.34754 | 0.40049 | 0.014361 | 0.01405 | 0.012461 | 0.012859 | 0.014818 | 8.0966e-10 | 7.9212e-13 | 7.0251e-10 | 7.2497e-10 | 8.3542e-10
Tb-149m |  | 0.43029 | 0.45939 | 0.40246 | 0.41429 | 0.4694 | 0.015921 | 0.016997 | 0.014891 | 0.015329 | 0.017368 | 8.9758e-10 | 9.5829e-13 | 8.3954e-10 | 8.6422e-10 | 9.7917e-10
Tb-150 |  | 0.36682 | 0.4083 | 0.35594 | 0.35403 | 0.40931 | 0.013572 | 0.015107 | 0.01317 | 0.013099 | 0.015145 | 7.7032e-10 | 8.5744e-13 | 7.4748e-10 | 7.4347e-10 | 8.5956e-10
Tb-150m |  | 0.17897 | 0.21626 | 0.17511 | 0.16587 | 0.19818 | 0.0066219 | 0.0080017 | 0.0064789 | 0.0061373 | 0.0073325 | 3.7584e-10 | 4.5415e-13 | 3.6772e-10 | 3.4833e-10 | 4.1617e-10
Tb-151 |  | 0.31706 | 0.27259 | 0.25177 | 0.25844 | 0.29532 | 0.011731 | 0.010086 | 0.0093153 | 0.0095623 | 0.010927 | 6.7026e-10 | 5.7626e-13 | 5.3223e-10 | 5.4634e-10 | 6.243e-10
Tb-151m |  | 2.2434 | 0.75747 | 1.1685 | 1.2984 | 1.2817 | 0.083007 | 0.028026 | 0.043234 | 0.048039 | 0.047424 | 4.7426e-09 | 1.6013e-12 | 2.4702e-09 | 2.7447e-09 | 2.7096e-09
Tb-152 |  | 0.42989 | 0.42383 | 0.37986 | 0.38219 | 0.44334 | 0.015906 | 0.015682 | 0.014055 | 0.014141 | 0.016403 | 9.1481e-10 | 9.0191e-13 | 8.0834e-10 | 8.1329e-10 | 9.4342e-10
Tb-152m |  | 0.35286 | 0.29424 | 0.27856 | 0.28898 | 0.32804 | 0.013056 | 0.010887 | 0.010307 | 0.010692 | 0.012137 | 7.5089e-10 | 6.2615e-13 | 5.9277e-10 | 6.1494e-10 | 6.9807e-10
Tb-153 |  | 0.6435 | 0.38517 | 0.39968 | 0.452 | 0.49474 | 0.023809 | 0.014251 | 0.014788 | 0.016724 | 0.018305 | 1.3784e-09 | 8.2504e-13 | 8.561e-10 | 9.6819e-10 | 1.0597e-09
Tb-154 |  | 0.38816 | 0.34917 | 0.32838 | 0.35063 | 0.38606 | 0.014362 | 0.012919 | 0.01215 | 0.012973 | 0.014284 | 8.3687e-10 | 7.5282e-13 | 7.0798e-10 | 7.5596e-10 | 8.3234e-10
Tb-155 |  | 0.72085 | 0.38049 | 0.40338 | 0.47631 | 0.50455 | 0.026671 | 0.014078 | 0.014925 | 0.017624 | 0.018668 | 1.5642e-09 | 8.2565e-13 | 8.7533e-10 | 1.0336e-09 | 1.0949e-09
Tb-156 |  | 0.26304 | 0.2385 | 0.2166 | 0.22603 | 0.25418 | 0.0097324 | 0.0088243 | 0.0080143 | 0.0083632 | 0.0094048 | 5.7447e-10 | 5.2087e-13 | 4.7306e-10 | 4.9366e-10 | 5.5513e-10
Tb-156m |  | 2.4034 | 1.2195 | 1.3154 | 2.0783 | 2.1458 | 0.088927 | 0.045121 | 0.04867 | 0.076897 | 0.079394 | 5.2491e-09 | 2.6634e-12 | 2.8728e-09 | 4.539e-09 | 4.6864e-09
Tb-156n |  | 10.9863 | 2.3306 | 4.2094 | 4.6503 | 4.321 | 0.40649 | 0.086231 | 0.15575 | 0.17206 | 0.15988 | 2.3994e-08 | 5.09e-12 | 9.1934e-09 | 1.0156e-08 | 9.4371e-09
Tb-157 |  | 10.2891 | 2.2984 | 4.0027 | 4.4484 | 4.1574 | 0.3807 | 0.085039 | 0.1481 | 0.16459 | 0.15383 | 2.2615e-08 | 5.0518e-12 | 8.798e-09 | 9.7777e-09 | 9.1381e-09
Tb-158 |  | 0.57371 | 0.42311 | 0.43157 | 0.48595 | 0.51604 | 0.021227 | 0.015655 | 0.015968 | 0.01798 | 0.019093 | 1.269e-09 | 9.3593e-13 | 9.5464e-10 | 1.0749e-09 | 1.1415e-09
Tb-160 |  | 0.50015 | 0.5453 | 0.45989 | 0.48378 | 0.55386 | 0.018505 | 0.020176 | 0.017016 | 0.0179 | 0.020493 | 1.1203e-09 | 1.2215e-12 | 1.0301e-09 | 1.0837e-09 | 1.2406e-09
Tb-161 |  | 2.3597 | 0.75903 | 1.0868 | 1.2649 | 1.1589 | 0.087309 | 0.028084 | 0.040211 | 0.046803 | 0.04288 | 5.3188e-09 | 1.7109e-12 | 2.4496e-09 | 2.8512e-09 | 2.6122e-09
Tb-162 |  | 0.36244 | 0.43171 | 0.34689 | 0.35232 | 0.40775 | 0.01341 | 0.015973 | 0.012835 | 0.013036 | 0.015087 | 8.2201e-10 | 9.7911e-13 | 7.8675e-10 | 7.9905e-10 | 9.2478e-10
Tb-163 |  | 0.41937 | 0.52913 | 0.41541 | 0.37944 | 0.45424 | 0.015517 | 0.019578 | 0.01537 | 0.014039 | 0.016807 | 9.57e-10 | 1.2075e-12 | 9.4798e-10 | 8.6587e-10 | 1.0366e-09
Tb-164 |  | 0.22333 | 0.26367 | 0.21191 | 0.21333 | 0.25264 | 0.0082632 | 0.0097558 | 0.0078406 | 0.0078931 | 0.0093479 | 5.1276e-10 | 6.0538e-13 | 4.8654e-10 | 4.898e-10 | 5.8007e-10
Tb-165 |  | 0.97526 | 1.091 | 0.95073 | 0.96218 | 1.0918 | 0.036085 | 0.040369 | 0.035177 | 0.0356 | 0.040396 | 2.2529e-09 | 2.5203e-12 | 2.1962e-09 | 2.2226e-09 | 2.522e-09
Tc-101 |  | 0.79588 | 0.97317 | 0.72495 | 0.67814 | 0.86119 | 0.029447 | 0.036007 | 0.026823 | 0.025091 | 0.031864 | 1.1254e-09 | 1.3761e-12 | 1.0251e-09 | 9.5889e-10 | 1.2177e-09
Tc-102 |  | 6.6062 | 9.6625 | 7.2457 | 6.4885 | 7.3737 | 0.24443 | 0.35751 | 0.26809 | 0.24008 | 0.27283 | 9.4337e-09 | 1.3798e-11 | 1.0347e-08 | 9.2656e-09 | 1.053e-08
Tc-102m |  | 0.30425 | 0.45021 | 0.3383 | 0.31213 | 0.36235 | 0.011257 | 0.016658 | 0.012517 | 0.011549 | 0.013407 | 4.3447e-10 | 6.4291e-13 | 4.8309e-10 | 4.4572e-10 | 5.1743e-10
Tc-104 |  | 0.32428 | 0.45989 | 0.3468 | 0.32412 | 0.39002 | 0.011998 | 0.017016 | 0.012832 | 0.011992 | 0.014431 | 4.7215e-10 | 6.696e-13 | 5.0495e-10 | 4.7192e-10 | 5.6787e-10
Tc-105 |  | 0.50394 | 0.51499 | 0.42684 | 0.41822 | 0.50463 | 0.018646 | 0.019055 | 0.015793 | 0.015474 | 0.018671 | 7.4079e-10 | 7.5703e-13 | 6.2746e-10 | 6.1479e-10 | 7.418e-10
Tc-91 |  | 0.82952 | 1.188 | 0.96143 | 0.91204 | 1.0632 | 0.030692 | 0.043956 | 0.035573 | 0.033745 | 0.03934 | 1.0568e-09 | 1.5135e-12 | 1.2249e-09 | 1.1619e-09 | 1.3546e-09
Tc-91m |  | 1.1698 | 1.6229 | 1.2712 | 1.0996 | 1.2063 | 0.043283 | 0.060047 | 0.047036 | 0.040686 | 0.044633 | 1.4904e-09 | 2.0676e-12 | 1.6195e-09 | 1.4009e-09 | 1.5368e-09
Tc-92 |  | 0.21145 | 0.25745 | 0.20211 | 0.19777 | 0.24018 | 0.0078238 | 0.0095258 | 0.0074779 | 0.0073176 | 0.0088865 | 2.7235e-10 | 3.316e-13 | 2.6031e-10 | 2.5473e-10 | 3.0935e-10
Tc-93 |  | 0.64668 | 0.54382 | 0.602 | 0.50244 | 0.6505 | 0.023927 | 0.020121 | 0.022274 | 0.01859 | 0.024069 | 8.4198e-10 | 7.0805e-13 | 7.838e-10 | 6.5417e-10 | 8.4695e-10
Tc-93m |  | 0.80524 | 0.83525 | 0.80841 | 0.68324 | 0.87409 | 0.029794 | 0.030904 | 0.029911 | 0.02528 | 0.032341 | 1.0484e-09 | 1.0875e-12 | 1.0525e-09 | 8.8958e-10 | 1.1381e-09
Tc-94 |  | 0.22189 | 0.2714 | 0.2347 | 0.21331 | 0.26207 | 0.0082098 | 0.010042 | 0.0086838 | 0.0078925 | 0.0096966 | 2.92e-10 | 3.5716e-13 | 3.0886e-10 | 2.8072e-10 | 3.4488e-10
Tc-94m |  | 0.59797 | 0.75179 | 0.64798 | 0.60332 | 0.72108 | 0.022125 | 0.027816 | 0.023975 | 0.022323 | 0.02668 | 7.8693e-10 | 9.8936e-13 | 8.5275e-10 | 7.9396e-10 | 9.4894e-10
Tc-95 |  | 0.59787 | 0.51532 | 0.56459 | 0.46008 | 0.59869 | 0.022121 | 0.019067 | 0.02089 | 0.017023 | 0.022152 | 7.9517e-10 | 6.8538e-13 | 7.509e-10 | 6.119e-10 | 7.9626e-10
Tc-95m |  | 0.51539 | 0.41346 | 0.41485 | 0.36547 | 0.48468 | 0.019069 | 0.015298 | 0.015349 | 0.013522 | 0.017933 | 6.8546e-10 | 5.499e-13 | 5.5175e-10 | 4.8608e-10 | 6.4462e-10
Tc-96 |  | 0.22454 | 0.27192 | 0.23884 | 0.21622 | 0.26301 | 0.008308 | 0.010061 | 0.0088371 | 0.0080002 | 0.0097314 | 3.0178e-10 | 3.6546e-13 | 3.21e-10 | 2.906e-10 | 3.5349e-10
Tc-96m |  | 4.6885 | 1.6715 | 2.8487 | 1.9216 | 2.6321 | 0.17347 | 0.061846 | 0.1054 | 0.071099 | 0.097386 | 6.3013e-09 | 2.2465e-12 | 3.8287e-09 | 2.5826e-09 | 3.5375e-09
Tc-97 |  | 3.4988 | 0.9661 | 1.8299 | 1.1248 | 1.6901 | 0.12945 | 0.035746 | 0.067705 | 0.041616 | 0.062535 | 4.7513e-09 | 1.312e-12 | 2.485e-09 | 1.5274e-09 | 2.2952e-09
Tc-97m |  | 4.618 | 1.278 | 2.389 | 1.5201 | 2.1354 | 0.17087 | 0.047285 | 0.088391 | 0.056244 | 0.079008 | 6.2712e-09 | 1.7355e-12 | 3.2442e-09 | 2.0643e-09 | 2.8998e-09
Tc-98 |  | 0.37599 | 0.57984 | 0.41534 | 0.3901 | 0.48868 | 0.013912 | 0.021454 | 0.015368 | 0.014434 | 0.018081 | 5.1586e-10 | 7.9554e-13 | 5.6984e-10 | 5.3521e-10 | 6.7046e-10
Tc-99 |  | 134217.9823 | 62807.4482 | 75474.5669 | 70477.2972 | 83695.8004 | 4966.0653 | 2323.8756 | 2792.559 | 2607.66 | 3096.7446 | 0.00018603 | 8.7051e-08 | 0.00010461 | 9.7682e-05 | 0.000116
Tc-99m |  | 1.2349 | 0.88865 | 0.73114 | 0.80135 | 0.97403 | 0.045692 | 0.03288 | 0.027052 | 0.02965 | 0.036039 | 1.7116e-09 | 1.2317e-12 | 1.0134e-09 | 1.1107e-09 | 1.35e-09
Te-113 |  | 0.69878 | 0.96768 | 0.76671 | 0.74867 | 0.85288 | 0.025855 | 0.035804 | 0.028368 | 0.027701 | 0.031557 | 1.1055e-09 | 1.5309e-12 | 1.2129e-09 | 1.1844e-09 | 1.3493e-09
Te-115 |  | 0.53179 | 0.39418 | 0.42877 | 0.3997 | 0.40727 | 0.019676 | 0.014585 | 0.015864 | 0.014789 | 0.015069 | 8.5618e-10 | 6.3463e-13 | 6.9032e-10 | 6.4351e-10 | 6.5571e-10
Te-115m |  | 0.41264 | 0.51344 | 0.43409 | 0.41453 | 0.46385 | 0.015268 | 0.018997 | 0.016061 | 0.015337 | 0.017162 | 6.6434e-10 | 8.2664e-13 | 6.9888e-10 | 6.6739e-10 | 7.468e-10
Te-116 |  | 1.4473 | 0.51391 | 0.7179 | 0.64642 | 0.59233 | 0.05355 | 0.019015 | 0.026562 | 0.023917 | 0.021916 | 2.3504e-09 | 8.3459e-13 | 1.1659e-09 | 1.0498e-09 | 9.6194e-10
Te-118 |  | 4.8909 | 1.0662 | 1.8996 | 1.5055 | 1.2595 | 0.18096 | 0.039449 | 0.070287 | 0.055704 | 0.046602 | 8.0798e-09 | 1.7614e-12 | 3.1382e-09 | 2.4871e-09 | 2.0807e-09
Te-119 |  | 0.66044 | 0.54996 | 0.57327 | 0.50578 | 0.55253 | 0.024436 | 0.020349 | 0.021211 | 0.018714 | 0.020444 | 1.1003e-09 | 9.1624e-13 | 9.5506e-10 | 8.4263e-10 | 9.2051e-10
Te-121m |  | 0.93516 | 0.6089 | 0.60515 | 0.60325 | 0.6726 | 0.034601 | 0.022529 | 0.02239 | 0.02232 | 0.024886 | 1.5842e-09 | 1.0315e-12 | 1.0251e-09 | 1.0219e-09 | 1.1394e-09
Te-123m |  | 0.93797 | 0.61299 | 0.61176 | 0.63935 | 0.66711 | 0.034705 | 0.022681 | 0.022635 | 0.023656 | 0.024683 | 1.6152e-09 | 1.0556e-12 | 1.0534e-09 | 1.101e-09 | 1.1488e-09
Te-125m |  | 2.7117 | 0.62332 | 1.0609 | 0.87857 | 0.73818 | 0.10033 | 0.023063 | 0.039254 | 0.032507 | 0.027313 | 4.7456e-09 | 1.0908e-12 | 1.8566e-09 | 1.5375e-09 | 1.2918e-09
Te-127 |  | 63.7511 | 77.3859 | 62.4164 | 56.297 | 67.9464 | 2.3588 | 2.8633 | 2.3094 | 2.083 | 2.514 | 1.1335e-07 | 1.3759e-10 | 1.1098e-07 | 1.001e-07 | 1.2081e-07
Te-127m |  | 8.194 | 1.8288 | 3.1766 | 2.6744 | 2.2525 | 0.30318 | 0.067667 | 0.11754 | 0.098951 | 0.083343 | 1.4569e-08 | 3.2517e-12 | 5.6481e-09 | 4.755e-09 | 4.005e-09
Te-129m |  | 7.054 | 2.3553 | 3.6557 | 3.1031 | 2.7572 | 0.261 | 0.087148 | 0.13526 | 0.11481 | 0.10202 | 1.274e-08 | 4.2538e-12 | 6.6022e-09 | 5.6042e-09 | 4.9795e-09
Th-223 |  | 1.3102 | 0.57584 | 0.73459 | 0.77624 | 0.89577 | 0.048478 | 0.021306 | 0.02718 | 0.028721 | 0.033144 | 4.0905e-09 | 1.7978e-12 | 2.2934e-09 | 2.4234e-09 | 2.7966e-09
Th-224 |  | 6.8355 | 4.5654 | 4.5977 | 4.807 | 5.922 | 0.25291 | 0.16892 | 0.17011 | 0.17786 | 0.21911 | 2.1436e-08 | 1.4317e-11 | 1.4418e-08 | 1.5075e-08 | 1.8571e-08
Th-226 |  | 10.3333 | 3.7142 | 5.608 | 5.2106 | 6.4947 | 0.38233 | 0.13742 | 0.2075 | 0.19279 | 0.2403 | 3.2695e-08 | 1.1752e-11 | 1.7744e-08 | 1.6486e-08 | 2.0549e-08
Th-227 |  | 0.99342 | 0.44508 | 0.63601 | 0.6028 | 0.73175 | 0.036757 | 0.016468 | 0.023533 | 0.022303 | 0.027075 | 3.1571e-09 | 1.4145e-12 | 2.0213e-09 | 1.9157e-09 | 2.3255e-09
Th-228 |  | 13.2958 | 3.5314 | 6.6835 | 5.8192 | 7.1954 | 0.49194 | 0.13066 | 0.24729 | 0.21531 | 0.26623 | 4.244e-08 | 1.1272e-11 | 2.1334e-08 | 1.8575e-08 | 2.2968e-08
Th-229 | SE | 1.5814 | 0.30535 | 0.45861 | 0.45478 | 0.53274 | 0.058511 | 0.011298 | 0.016969 | 0.016827 | 0.019711 | 5.0699e-09 | 9.7894e-13 | 1.4703e-09 | 1.458e-09 | 1.708e-09
Th-230 |  | 17.6935 | 0.95991 | 0.93329 | 1.0355 | 0.99036 | 0.65466 | 0.035517 | 0.034532 | 0.038315 | 0.036643 | 5.6973e-08 | 3.0909e-12 | 3.0052e-09 | 3.3345e-09 | 3.189e-09
Th-231 |  | 0.39478 | 0.44136 | 0.84008 | 0.71661 | 0.84615 | 0.014607 | 0.01633 | 0.031083 | 0.026515 | 0.031308 | 1.2767e-09 | 1.4274e-12 | 2.7168e-09 | 2.3175e-09 | 2.7365e-09
Th-232 |  | 19.5727 | 1.1813 | 0.8717 | 0.93159 | 0.94481 | 0.72419 | 0.04371 | 0.032253 | 0.034469 | 0.034958 | 6.3572e-08 | 3.837e-12 | 2.8313e-09 | 3.0258e-09 | 3.0688e-09
Th-233 |  | 4.6668 | 1.7119 | 2.6476 | 2.5139 | 2.7761 | 0.17267 | 0.063342 | 0.09796 | 0.093016 | 0.10272 | 1.5223e-08 | 5.5844e-12 | 8.6363e-09 | 8.2005e-09 | 9.0556e-09
Th-234 |  | 7.1468 | 2.5099 | 3.7346 | 3.7285 | 4.3056 | 0.26443 | 0.092867 | 0.13818 | 0.13795 | 0.15931 | 2.3413e-08 | 8.2225e-12 | 1.2234e-08 | 1.2215e-08 | 1.4105e-08
Th-235 |  | 7.712 | 8.8672 | 7.4994 | 7.0434 | 8.5436 | 0.28535 | 0.32808 | 0.27748 | 0.2606 | 0.31611 | 2.5373e-08 | 2.9173e-11 | 2.4673e-08 | 2.3173e-08 | 2.8108e-08
Th-236 |  | 5.6474 | 2.9715 | 3.6105 | 3.4568 | 4.3148 | 0.20895 | 0.10994 | 0.13359 | 0.1279 | 0.15965 | 1.8659e-08 | 9.8177e-12 | 1.1929e-08 | 1.1421e-08 | 1.4256e-08
Ti-44 |  | 0.80391 | 0.47583 | 0.43543 | 0.64546 | 0.55558 | 0.029745 | 0.017606 | 0.016111 | 0.023882 | 0.020556 | 4.9521e-10 | 2.9311e-13 | 2.6822e-10 | 3.9761e-10 | 3.4224e-10
Ti-45 |  | 103.1429 | 26.3699 | 48.8644 | 49.8825 | 47.5225 | 3.8163 | 0.97569 | 1.808 | 1.8457 | 1.7583 | 6.498e-08 | 1.6613e-11 | 3.0785e-08 | 3.1426e-08 | 2.9939e-08
Ti-51 |  | 0.8135 | 1.0295 | 0.75536 | 0.70541 | 0.90841 | 0.0301 | 0.038093 | 0.027948 | 0.0261 | 0.033611 | 5.8084e-10 | 7.3508e-13 | 5.3932e-10 | 5.0366e-10 | 6.4861e-10
Ti-52 |  | 1.2342 | 0.62089 | 0.59127 | 0.61585 | 0.77413 | 0.045666 | 0.022973 | 0.021877 | 0.022786 | 0.028643 | 8.9851e-10 | 4.5201e-13 | 4.3045e-10 | 4.4834e-10 | 5.6356e-10
Tl-190 |  | 0.57203 | 0.57648 | 0.51916 | 0.51253 | 0.58701 | 0.021165 | 0.02133 | 0.019209 | 0.018964 | 0.021719 | 1.5216e-09 | 1.5334e-12 | 1.381e-09 | 1.3633e-09 | 1.5614e-09
Tl-190m |  | 0.21293 | 0.24492 | 0.2044 | 0.19897 | 0.23511 | 0.0078784 | 0.0090621 | 0.0075628 | 0.007362 | 0.0086991 | 5.6639e-10 | 6.5149e-13 | 5.4371e-10 | 5.2927e-10 | 6.254e-10
Tl-194 |  | 0.56936 | 0.48216 | 0.46937 | 0.48511 | 0.53273 | 0.021066 | 0.01784 | 0.017367 | 0.017949 | 0.019711 | 1.5464e-09 | 1.3095e-12 | 1.2748e-09 | 1.3176e-09 | 1.4469e-09
Tl-194m |  | 0.16959 | 0.17171 | 0.15364 | 0.15265 | 0.17653 | 0.0062749 | 0.0063531 | 0.0056849 | 0.005648 | 0.0065315 | 4.6061e-10 | 4.6635e-13 | 4.173e-10 | 4.1459e-10 | 4.7945e-10
Tl-195 |  | 0.44152 | 0.28589 | 0.32678 | 0.35972 | 0.37098 | 0.016336 | 0.010578 | 0.012091 | 0.01331 | 0.013726 | 1.2054e-09 | 7.8047e-13 | 8.9211e-10 | 9.8205e-10 | 1.0128e-09
Tl-196 |  | 0.33502 | 0.31708 | 0.29802 | 0.30616 | 0.33723 | 0.012396 | 0.011732 | 0.011027 | 0.011328 | 0.012478 | 9.1929e-10 | 8.7007e-13 | 8.1776e-10 | 8.4011e-10 | 9.2536e-10
Tl-197 |  | 0.64628 | 0.37952 | 0.42243 | 0.49381 | 0.49566 | 0.023912 | 0.014042 | 0.01563 | 0.018271 | 0.018339 | 1.7824e-09 | 1.0467e-12 | 1.1651e-09 | 1.3619e-09 | 1.367e-09
Tl-198 |  | 0.30731 | 0.2868 | 0.27138 | 0.28213 | 0.31085 | 0.011371 | 0.010612 | 0.010041 | 0.010439 | 0.011501 | 8.5187e-10 | 7.9501e-13 | 7.5228e-10 | 7.8207e-10 | 8.6168e-10
Tl-198m |  | 0.26931 | 0.22749 | 0.22465 | 0.22649 | 0.25663 | 0.0099645 | 0.0084171 | 0.0083122 | 0.0083802 | 0.0094954 | 7.4653e-10 | 6.306e-13 | 6.2274e-10 | 6.2783e-10 | 7.1139e-10
Tl-199 |  | 0.69753 | 0.38041 | 0.43052 | 0.5086 | 0.50908 | 0.025809 | 0.014075 | 0.015929 | 0.018818 | 0.018836 | 1.9433e-09 | 1.0598e-12 | 1.1994e-09 | 1.417e-09 | 1.4183e-09
Tl-200 |  | 0.34375 | 0.29888 | 0.28538 | 0.30056 | 0.33327 | 0.012719 | 0.011058 | 0.010559 | 0.011121 | 0.012331 | 9.625e-10 | 8.3685e-13 | 7.9907e-10 | 8.4158e-10 | 9.3316e-10
Tl-201 |  | 1.0318 | 0.41122 | 0.52617 | 0.66119 | 0.62248 | 0.038177 | 0.015215 | 0.019468 | 0.024464 | 0.023032 | 2.9035e-09 | 1.1572e-12 | 1.4807e-09 | 1.8606e-09 | 1.7517e-09
Tl-202 |  | 0.54695 | 0.39732 | 0.41463 | 0.44049 | 0.45891 | 0.020237 | 0.014701 | 0.015341 | 0.016298 | 0.01698 | 1.5468e-09 | 1.1236e-12 | 1.1726e-09 | 1.2457e-09 | 1.2978e-09
Tl-204 |  | 67.5338 | 24.2455 | 32.8972 | 41.6268 | 38.1972 | 2.4988 | 0.89708 | 1.2172 | 1.5402 | 1.4133 | 1.9288e-07 | 6.9245e-11 | 9.3954e-08 | 1.1889e-07 | 1.0909e-07
Tl-206 | SE | 1266.6813 | 562.2819 | 695.1184 | 877.2329 | 837.318 | 46.8672 | 20.8044 | 25.7194 | 32.4576 | 30.9808 | 3.6531e-06 | 1.6216e-09 | 2.0047e-06 | 2.5299e-06 | 2.4148e-06
Tl-206m |  | 0.16236 | 0.19062 | 0.15377 | 0.1506 | 0.17781 | 0.0060072 | 0.0070529 | 0.0056895 | 0.0055722 | 0.0065789 | 4.6824e-10 | 5.4974e-13 | 4.4347e-10 | 4.3433e-10 | 5.128e-10
Tl-207 |  | 275.2276 | 411.6667 | 306.6809 | 310.0761 | 354.4234 | 10.1834 | 15.2317 | 11.3472 | 11.4728 | 13.1137 | 7.9761e-07 | 1.193e-09 | 8.8876e-07 | 8.986e-07 | 1.0271e-06
Tl-208 |  | 0.32839 | 0.47347 | 0.371 | 0.34874 | 0.39749 | 0.01215 | 0.017519 | 0.013727 | 0.012903 | 0.014707 | 9.5626e-10 | 1.3788e-12 | 1.0803e-09 | 1.0155e-09 | 1.1575e-09
Tl-209 | SE | 0.29873 | 0.32029 | 0.26182 | 0.26038 | 0.30172 | 0.011053 | 0.011851 | 0.0096875 | 0.0096341 | 0.011164 | 8.7408e-10 | 9.3718e-13 | 7.661e-10 | 7.6187e-10 | 8.8284e-10
Tl-210 | SE | 0.24124 | 0.29295 | 0.24594 | 0.24174 | 0.28271 | 0.0089258 | 0.010839 | 0.0090999 | 0.0089443 | 0.01046 | 7.0924e-10 | 8.6127e-13 | 7.2307e-10 | 7.1071e-10 | 8.3117e-10
Tm-161 |  | 0.33572 | 0.20617 | 0.21869 | 0.26849 | 0.28627 | 0.012422 | 0.0076283 | 0.0080916 | 0.0099341 | 0.010592 | 7.5672e-10 | 4.6471e-13 | 4.9293e-10 | 6.0517e-10 | 6.4526e-10
Tm-162 |  | 0.49001 | 0.4289 | 0.41152 | 0.46044 | 0.50971 | 0.01813 | 0.015869 | 0.015226 | 0.017036 | 0.018859 | 1.1113e-09 | 9.7275e-13 | 9.3332e-10 | 1.0443e-09 | 1.156e-09
Tm-163 |  | 0.35496 | 0.25912 | 0.25992 | 0.30559 | 0.33191 | 0.013134 | 0.0095874 | 0.009617 | 0.011307 | 0.012281 | 8.1002e-10 | 5.9131e-13 | 5.9314e-10 | 6.9736e-10 | 7.5743e-10
Tm-164 |  | 1.4155 | 0.84081 | 0.93631 | 1.1682 | 1.2173 | 0.052374 | 0.03111 | 0.034644 | 0.043224 | 0.04504 | 3.25e-09 | 1.9305e-12 | 2.1498e-09 | 2.6822e-09 | 2.7949e-09
Tm-165 |  | 0.44493 | 0.32319 | 0.32465 | 0.37125 | 0.40931 | 0.016462 | 0.011958 | 0.012012 | 0.013736 | 0.015144 | 1.0278e-09 | 7.4658e-13 | 7.4995e-10 | 8.576e-10 | 9.455e-10
Tm-166 |  | 0.32508 | 0.28279 | 0.27116 | 0.30372 | 0.33505 | 0.012028 | 0.010463 | 0.010033 | 0.011237 | 0.012397 | 7.5548e-10 | 6.5721e-13 | 6.3017e-10 | 7.0584e-10 | 7.7865e-10
Tm-167 |  | 0.89839 | 0.443 | 0.50226 | 0.63449 | 0.68226 | 0.03324 | 0.016391 | 0.018584 | 0.023476 | 0.025244 | 2.1004e-09 | 1.0357e-12 | 1.1743e-09 | 1.4834e-09 | 1.5951e-09
Tm-168 |  | 0.29458 | 0.25256 | 0.2325 | 0.25766 | 0.29425 | 0.0109 | 0.0093447 | 0.0086027 | 0.0095334 | 0.010887 | 6.9286e-10 | 5.9402e-13 | 5.4685e-10 | 6.0601e-10 | 6.9208e-10
Tm-170 |  | 20.4253 | 7.1585 | 9.7089 | 12.42 | 11.6676 | 0.75574 | 0.26486 | 0.35923 | 0.45954 | 0.4317 | 4.8612e-08 | 1.7037e-11 | 2.3107e-08 | 2.956e-08 | 2.7769e-08
Tm-171 |  | 135.3315 | 50.1183 | 65.2925 | 89.8555 | 84.1521 | 5.0073 | 1.8544 | 2.4158 | 3.3247 | 3.1136 | 3.2398e-07 | 1.1998e-10 | 1.5631e-07 | 2.1511e-07 | 2.0146e-07
Tm-172 |  | 1.626 | 1.277 | 1.3273 | 1.4659 | 1.5625 | 0.060161 | 0.047249 | 0.04911 | 0.054239 | 0.057814 | 3.9153e-09 | 3.075e-12 | 3.1961e-09 | 3.5299e-09 | 3.7626e-09
Tm-173 |  | 0.79014 | 0.9528 | 0.78492 | 0.72393 | 0.89367 | 0.029235 | 0.035253 | 0.029042 | 0.026785 | 0.033066 | 1.9137e-09 | 2.3077e-12 | 1.9011e-09 | 1.7533e-09 | 2.1645e-09
Tm-174 |  | 0.20645 | 0.21754 | 0.18252 | 0.18642 | 0.2196 | 0.0076387 | 0.0080492 | 0.0067533 | 0.0068974 | 0.0081253 | 5.0291e-10 | 5.2994e-13 | 4.4462e-10 | 4.5411e-10 | 5.3495e-10
Tm-175 |  | 0.45419 | 0.56284 | 0.45888 | 0.44012 | 0.49305 | 0.016805 | 0.020825 | 0.016978 | 0.016285 | 0.018243 | 1.1128e-09 | 1.379e-12 | 1.1242e-09 | 1.0783e-09 | 1.208e-09
Tm-176 |  | 0.29957 | 0.30211 | 0.26189 | 0.27523 | 0.31889 | 0.011084 | 0.011178 | 0.0096898 | 0.010183 | 0.011799 | 7.3814e-10 | 7.4439e-13 | 6.4529e-10 | 6.7815e-10 | 7.8575e-10
U-227 |  | 1.1017 | 0.60068 | 0.72571 | 0.71375 | 0.8659 | 0.040761 | 0.022225 | 0.026851 | 0.026409 | 0.032038 | 3.501e-09 | 1.9089e-12 | 2.3063e-09 | 2.2683e-09 | 2.7518e-09
U-228 |  | 11.1431 | 3.356 | 5.9064 | 5.0113 | 6.4074 | 0.4123 | 0.12417 | 0.21854 | 0.18542 | 0.23707 | 3.5569e-08 | 1.0712e-11 | 1.8853e-08 | 1.5996e-08 | 2.0452e-08
U-230 |  | 11.7725 | 2.9737 | 5.8936 | 4.7712 | 6.1413 | 0.43558 | 0.11003 | 0.21806 | 0.17654 | 0.22723 | 3.7908e-08 | 9.5752e-12 | 1.8977e-08 | 1.5363e-08 | 1.9775e-08
U-231 |  | 0.77955 | 0.25501 | 0.40946 | 0.37528 | 0.45341 | 0.028843 | 0.0094353 | 0.01515 | 0.013885 | 0.016776 | 2.5211e-09 | 8.247e-13 | 1.3242e-09 | 1.2136e-09 | 1.4663e-09
U-232 |  | 13.0445 | 3.1294 | 6.4142 | 5.1133 | 6.6345 | 0.48265 | 0.11579 | 0.23732 | 0.18919 | 0.24548 | 4.2369e-08 | 1.0164e-11 | 2.0833e-08 | 1.6608e-08 | 2.1549e-08
U-233 | SE | 1.7036 | 5.8871 | 12.0624 | 9.9108 | 12.5324 | 0.063034 | 0.21782 | 0.44631 | 0.3667 | 0.4637 | 5.5572e-09 | 1.9204e-11 | 3.9348e-08 | 3.2329e-08 | 4.0881e-08
U-234 |  | 0.61146 | 0.99716 | 0.93977 | 1.2528 | 1.9507 | 0.022624 | 0.036895 | 0.034771 | 0.046352 | 0.072177 | 2.0031e-09 | 3.2667e-12 | 3.0787e-09 | 4.104e-09 | 6.3906e-09
U-235 |  | 0.86316 | 0.80483 | 0.65372 | 0.72167 | 0.78949 | 0.031937 | 0.029779 | 0.024188 | 0.026702 | 0.029211 | 2.8398e-09 | 2.6479e-12 | 2.1507e-09 | 2.3743e-09 | 2.5974e-09
U-235m |  | 2.6768e+12 | 414211836830.3191 | 873433104855.9803 | 904663831445.5007 | 819606326421.4928 | 99042188236.2227 | 15325837962.7218 | 32317024879.6713 | 33472561763.4836 | 30325434077.5953 | 8806.7243 | 1.3628 | 2873.5949 | 2976.344 | 2696.5048
U-236 |  | 15.8823 | 3.7762 | 7.8076 | 6.208 | 8.0642 | 0.58764 | 0.13972 | 0.28888 | 0.2297 | 0.29838 | 5.2475e-08 | 1.2477e-11 | 2.5796e-08 | 2.0511e-08 | 2.6644e-08
U-237 |  | 1.5684 | 0.3286 | 0.42176 | 0.42256 | 0.50699 | 0.058029 | 0.012158 | 0.015605 | 0.015635 | 0.018758 | 5.2038e-09 | 1.0903e-12 | 1.3994e-09 | 1.4021e-09 | 1.6822e-09
U-238 |  | 19.7492 | 1.1269 | 1.0609 | 0.99584 | 1.1012 | 0.73072 | 0.041695 | 0.039254 | 0.036846 | 0.040744 | 6.5804e-08 | 3.7548e-12 | 3.535e-09 | 3.3181e-09 | 3.6692e-09
U-239 |  | 2.2358 | 1.0927 | 1.2284 | 1.5113 | 1.4905 | 0.082726 | 0.040431 | 0.04545 | 0.055919 | 0.055148 | 7.4811e-09 | 3.6563e-12 | 4.1101e-09 | 5.0569e-09 | 4.9872e-09
U-240 |  | 4.6369 | 1.1945 | 2.2698 | 1.8812 | 2.3394 | 0.17157 | 0.044198 | 0.083982 | 0.069604 | 0.086558 | 1.558e-08 | 4.0136e-12 | 7.6264e-09 | 6.3208e-09 | 7.8604e-09
U-242 |  | 5.243 | 3.5516 | 3.5057 | 4.0123 | 4.307 | 0.19399 | 0.13141 | 0.12971 | 0.14845 | 0.15936 | 1.7763e-08 | 1.2033e-11 | 1.1877e-08 | 1.3594e-08 | 1.4592e-08
V-47 |  | 103.2499 | 62.9986 | 80.4927 | 81.8129 | 85.8391 | 3.8202 | 2.3309 | 2.9782 | 3.0271 | 3.176 | 6.7938e-08 | 4.1453e-11 | 5.2964e-08 | 5.3833e-08 | 5.6482e-08
V-48 |  | 0.36737 | 0.50302 | 0.39445 | 0.40459 | 0.46339 | 0.013593 | 0.018612 | 0.014595 | 0.01497 | 0.017145 | 2.4687e-10 | 3.3803e-13 | 2.6507e-10 | 2.7188e-10 | 3.114e-10
V-49 |  | 22.2945 | 3.4499 | 7.2746 | 7.5347 | 6.8263 | 0.8249 | 0.12764 | 0.26916 | 0.27878 | 0.25257 | 1.5294e-08 | 2.3666e-12 | 4.9904e-09 | 5.1688e-09 | 4.6828e-09
V-50 |  | 0.74796 | 0.9198 | 0.81105 | 0.78539 | 0.90657 | 0.027674 | 0.034033 | 0.030009 | 0.029059 | 0.033543 | 5.2357e-10 | 6.4386e-13 | 5.6773e-10 | 5.4977e-10 | 6.346e-10
V-52 |  | 0.7872 | 1.1606 | 0.88078 | 0.86991 | 1.0261 | 0.029126 | 0.04294 | 0.032589 | 0.032187 | 0.037967 | 5.7308e-10 | 8.4488e-13 | 6.4121e-10 | 6.333e-10 | 7.4703e-10
V-53 |  | 0.74317 | 1.0885 | 0.81267 | 0.84294 | 0.9645 | 0.027497 | 0.040274 | 0.030069 | 0.031189 | 0.035686 | 5.5143e-10 | 8.0766e-13 | 6.03e-10 | 6.2546e-10 | 7.1566e-10
W-177 |  | 0.30983 | 0.18897 | 0.1996 | 0.22986 | 0.24374 | 0.011464 | 0.0069918 | 0.0073851 | 0.0085047 | 0.0090184 | 7.6776e-10 | 4.6826e-13 | 4.946e-10 | 5.6959e-10 | 6.0399e-10
W-178 |  | 4.2715 | 1.1427 | 1.8086 | 2.2033 | 2.0045 | 0.15804 | 0.042278 | 0.066918 | 0.081523 | 0.074165 | 1.0644e-08 | 2.8475e-12 | 4.507e-09 | 5.4907e-09 | 4.9951e-09
W-179 |  | 1.4895 | 0.46055 | 0.66302 | 0.81556 | 0.73256 | 0.055112 | 0.01704 | 0.024532 | 0.030176 | 0.027105 | 3.7327e-09 | 1.1541e-12 | 1.6615e-09 | 2.0438e-09 | 1.8358e-09
W-179m |  | 1.9534 | 0.77305 | 0.9817 | 1.2437 | 1.1743 | 0.072276 | 0.028603 | 0.036323 | 0.046017 | 0.043447 | 4.8952e-09 | 1.9373e-12 | 2.4601e-09 | 3.1167e-09 | 2.9427e-09
W-181 |  | 2.1319 | 0.73965 | 0.99138 | 1.3143 | 1.1939 | 0.078881 | 0.027367 | 0.036681 | 0.048628 | 0.044173 | 5.4023e-09 | 1.8743e-12 | 2.5122e-09 | 3.3304e-09 | 3.0252e-09
W-185 |  | 2300.9955 | 953.4435 | 1083.7446 | 1366.3573 | 1342.1619 | 85.1368 | 35.2774 | 40.0985 | 50.5552 | 49.66 | 5.9596e-06 | 2.4694e-09 | 2.8069e-06 | 3.5389e-06 | 3.4762e-06
W-185m |  | 2.4501 | 0.56732 | 0.98703 | 1.087 | 1.0235 | 0.090655 | 0.020991 | 0.03652 | 0.040219 | 0.03787 | 6.3459e-09 | 1.4694e-12 | 2.5564e-09 | 2.8154e-09 | 2.6509e-09
W-187 |  | 0.83059 | 0.76503 | 0.68711 | 0.72042 | 0.78421 | 0.030732 | 0.028306 | 0.025423 | 0.026656 | 0.029016 | 2.1745e-09 | 2.0029e-12 | 1.7989e-09 | 1.8861e-09 | 2.0531e-09
W-188 |  | 99.3126 | 71.1518 | 71.3374 | 76.0537 | 84.5236 | 3.6746 | 2.6326 | 2.6395 | 2.814 | 3.1274 | 2.6139e-07 | 1.8727e-10 | 1.8776e-07 | 2.0017e-07 | 2.2247e-07
W-190 |  | 0.75089 | 0.35988 | 0.4106 | 0.5167 | 0.49955 | 0.027783 | 0.013316 | 0.015192 | 0.019118 | 0.018483 | 1.9974e-09 | 9.5728e-13 | 1.0922e-09 | 1.3744e-09 | 1.3288e-09
Xe-120 |  | 0.72723 | 0.38287 | 0.46453 | 0.43187 | 0.41453 | 0.026908 | 0.014166 | 0.017188 | 0.015979 | 0.015338 | 1.2218e-09 | 6.4322e-13 | 7.8041e-10 | 7.2553e-10 | 6.9642e-10
Xe-121 |  | 0.69584 | 0.58876 | 0.57489 | 0.55234 | 0.58379 | 0.025746 | 0.021784 | 0.021271 | 0.020437 | 0.0216 | 1.1788e-09 | 9.9736e-13 | 9.7387e-10 | 9.3567e-10 | 9.8895e-10
Xe-122 |  | 2.4082 | 0.86137 | 1.2316 | 1.0769 | 0.97226 | 0.089105 | 0.031871 | 0.045571 | 0.039846 | 0.035974 | 4.1133e-09 | 1.4712e-12 | 2.1036e-09 | 1.8394e-09 | 1.6606e-09
Xe-123 |  | 0.80931 | 0.51548 | 0.534 | 0.53249 | 0.55043 | 0.029944 | 0.019073 | 0.019758 | 0.019702 | 0.020366 | 1.3936e-09 | 8.8765e-13 | 9.1954e-10 | 9.1694e-10 | 9.4785e-10
Xe-125 |  | 0.71194 | 0.41651 | 0.45159 | 0.44009 | 0.45305 | 0.026342 | 0.015411 | 0.016709 | 0.016283 | 0.016763 | 1.2459e-09 | 7.2889e-13 | 7.9029e-10 | 7.7015e-10 | 7.9284e-10
Xe-127 |  | 0.67015 | 0.41805 | 0.41993 | 0.41998 | 0.45861 | 0.024795 | 0.015468 | 0.015537 | 0.015539 | 0.016969 | 1.1915e-09 | 7.433e-13 | 7.4663e-10 | 7.4673e-10 | 8.1541e-10
Xe-127m |  | 0.94436 | 0.51919 | 0.49713 | 0.52714 | 0.57708 | 0.034941 | 0.01921 | 0.018394 | 0.019504 | 0.021352 | 1.6791e-09 | 9.2313e-13 | 8.839e-10 | 9.3725e-10 | 1.026e-09
Xe-129m |  | 2.0944 | 0.56208 | 0.86369 | 0.76696 | 0.66009 | 0.077494 | 0.020797 | 0.031957 | 0.028378 | 0.024423 | 3.7825e-09 | 1.0151e-12 | 1.5598e-09 | 1.3851e-09 | 1.1921e-09
Xe-131m |  | 4.9553 | 1.2937 | 2.0381 | 1.8025 | 1.5383 | 0.18335 | 0.047866 | 0.075411 | 0.066692 | 0.056916 | 9.088e-09 | 2.3726e-12 | 3.7379e-09 | 3.3057e-09 | 2.8212e-09
Xe-133 |  | 2.2982 | 0.96526 | 1.1281 | 1.2692 | 1.0984 | 0.085034 | 0.035715 | 0.041739 | 0.046962 | 0.040643 | 4.2793e-09 | 1.7973e-12 | 2.1005e-09 | 2.3633e-09 | 2.0453e-09
Xe-133m |  | 3.3229 | 1.1774 | 1.6648 | 1.4957 | 1.3479 | 0.12295 | 0.043563 | 0.061597 | 0.055341 | 0.049874 | 6.1872e-09 | 2.1923e-12 | 3.0998e-09 | 2.785e-09 | 2.5099e-09
Xe-135 |  | 0.81057 | 1.0053 | 0.77643 | 0.741 | 0.87455 | 0.029991 | 0.037195 | 0.028728 | 0.027417 | 0.032358 | 1.532e-09 | 1.9e-12 | 1.4675e-09 | 1.4005e-09 | 1.6529e-09
Xe-135m |  | 0.93981 | 1.1476 | 0.95778 | 0.82461 | 0.87973 | 0.034773 | 0.042462 | 0.035438 | 0.030511 | 0.03255 | 1.7762e-09 | 2.169e-12 | 1.8102e-09 | 1.5585e-09 | 1.6627e-09
Xe-137 |  | 2.2503 | 3.2129 | 2.4411 | 2.1337 | 2.4441 | 0.08326 | 0.11888 | 0.090321 | 0.078949 | 0.090433 | 4.316e-09 | 6.1623e-12 | 4.6821e-09 | 4.0925e-09 | 4.6878e-09
Xe-138 |  | 0.62135 | 0.74254 | 0.63037 | 0.60189 | 0.69104 | 0.02299 | 0.027474 | 0.023324 | 0.02227 | 0.025568 | 1.2004e-09 | 1.4346e-12 | 1.2179e-09 | 1.1629e-09 | 1.3351e-09
Y-81 |  | 0.93138 | 0.51183 | 0.55208 | 0.5751 | 0.70544 | 0.034461 | 0.018938 | 0.020427 | 0.021279 | 0.026101 | 1.0562e-09 | 5.8041e-13 | 6.2606e-10 | 6.5216e-10 | 7.9996e-10
Y-83 |  | 1.1219 | 0.68339 | 0.91483 | 0.79872 | 0.9801 | 0.041511 | 0.025285 | 0.033849 | 0.029553 | 0.036264 | 1.3037e-09 | 7.941e-13 | 1.063e-09 | 9.2812e-10 | 1.1389e-09
Y-83m |  | 0.876 | 0.84732 | 0.817 | 0.72033 | 0.89917 | 0.032412 | 0.031351 | 0.030229 | 0.026652 | 0.033269 | 1.0179e-09 | 9.8459e-13 | 9.4936e-10 | 8.3703e-10 | 1.0448e-09
Y-84m |  | 0.22892 | 0.33924 | 0.25519 | 0.25208 | 0.29439 | 0.0084702 | 0.012552 | 0.009442 | 0.0093269 | 0.010892 | 2.6921e-10 | 3.9895e-13 | 3.001e-10 | 2.9644e-10 | 3.462e-10
Y-85 |  | 0.97324 | 0.96075 | 0.97349 | 0.82571 | 0.94432 | 0.03601 | 0.035548 | 0.036019 | 0.030551 | 0.03494 | 1.1582e-09 | 1.1433e-12 | 1.1584e-09 | 9.8259e-10 | 1.1237e-09
Y-85m |  | 0.92382 | 0.83815 | 0.87799 | 0.81053 | 1.0086 | 0.034181 | 0.031012 | 0.032486 | 0.02999 | 0.037317 | 1.0994e-09 | 9.974e-13 | 1.0448e-09 | 9.6454e-10 | 1.2002e-09
Y-86 |  | 0.22806 | 0.274 | 0.23985 | 0.22808 | 0.27654 | 0.0084382 | 0.010138 | 0.0088743 | 0.008439 | 0.010232 | 2.7458e-10 | 3.2989e-13 | 2.8877e-10 | 2.7461e-10 | 3.3295e-10
Y-86m |  | 0.96787 | 0.87602 | 0.67967 | 0.72789 | 0.96334 | 0.035811 | 0.032413 | 0.025148 | 0.026932 | 0.035643 | 1.1653e-09 | 1.0547e-12 | 8.1832e-10 | 8.7638e-10 | 1.1599e-09
Y-87 |  | 0.67314 | 0.49067 | 0.61106 | 0.50173 | 0.60778 | 0.024906 | 0.018155 | 0.022609 | 0.018564 | 0.022488 | 8.1989e-10 | 5.9763e-13 | 7.4427e-10 | 6.111e-10 | 7.4027e-10
Y-87m |  | 0.96221 | 1.0418 | 0.93598 | 0.81005 | 1.068 | 0.035602 | 0.038547 | 0.034631 | 0.029972 | 0.039515 | 1.172e-09 | 1.2689e-12 | 1.14e-09 | 9.8664e-10 | 1.3008e-09
Y-88 |  | 0.34016 | 0.34426 | 0.35777 | 0.33402 | 0.40403 | 0.012586 | 0.012738 | 0.013238 | 0.012359 | 0.014949 | 4.1908e-10 | 4.2413e-13 | 4.4078e-10 | 4.1151e-10 | 4.9777e-10
Y-89m |  | 0.73932 | 1.1318 | 0.8336 | 0.84023 | 0.96519 | 0.027355 | 0.041875 | 0.030843 | 0.031089 | 0.035712 | 9.2119e-10 | 1.4102e-12 | 1.0387e-09 | 1.0469e-09 | 1.2026e-09
Y-90 |  | 27607.3591 | 7545.4719 | 14757.8727 | 9066.0897 | 14733.6585 | 1021.4723 | 279.1825 | 546.0413 | 335.4453 | 545.1454 | 3.4785e-05 | 9.5073e-09 | 1.8595e-05 | 1.1423e-05 | 1.8564e-05
Y-90m |  | 0.45831 | 0.49993 | 0.38559 | 0.37525 | 0.45917 | 0.016957 | 0.018497 | 0.014267 | 0.013884 | 0.016989 | 5.7746e-10 | 6.2991e-13 | 4.8585e-10 | 4.7282e-10 | 5.7856e-10
Y-91 |  | 307.7487 | 439.3235 | 328.7565 | 338.7835 | 392.9683 | 11.3867 | 16.255 | 12.164 | 12.535 | 14.5398 | 3.9207e-07 | 5.597e-10 | 4.1884e-07 | 4.3161e-07 | 5.0064e-07
Y-91m |  | 0.81554 | 1.1353 | 0.8728 | 0.75906 | 0.88416 | 0.030175 | 0.042007 | 0.032294 | 0.028085 | 0.032714 | 1.039e-09 | 1.4464e-12 | 1.112e-09 | 9.6704e-10 | 1.1264e-09
Y-92 |  | 2.8518 | 4.2787 | 3.1764 | 3.1105 | 3.5866 | 0.10552 | 0.15831 | 0.11753 | 0.11509 | 0.13271 | 3.6731e-09 | 5.511e-12 | 4.0912e-09 | 4.0063e-09 | 4.6196e-09
Y-93 |  | 5.8188 | 8.0033 | 6.0313 | 5.8001 | 6.9328 | 0.2153 | 0.29612 | 0.22316 | 0.21461 | 0.25652 | 7.5761e-09 | 1.042e-11 | 7.8527e-09 | 7.5518e-09 | 9.0266e-09
Y-94 |  | 0.95399 | 1.4517 | 1.0721 | 1.0688 | 1.2306 | 0.035297 | 0.053714 | 0.039667 | 0.039544 | 0.045532 | 1.2554e-09 | 1.9105e-12 | 1.4109e-09 | 1.4065e-09 | 1.6195e-09
Y-95 |  | 1.2427 | 1.94 | 1.4862 | 1.4728 | 1.6711 | 0.045978 | 0.07178 | 0.054988 | 0.054495 | 0.061832 | 1.6527e-09 | 2.5802e-12 | 1.9766e-09 | 1.9589e-09 | 2.2226e-09
Yb-162 |  | 0.66097 | 0.38415 | 0.39358 | 0.48155 | 0.52795 | 0.024456 | 0.014214 | 0.014563 | 0.017817 | 0.019534 | 1.4991e-09 | 8.7126e-13 | 8.9265e-10 | 1.0922e-09 | 1.1974e-09
Yb-163 |  | 0.8285 | 0.48519 | 0.5536 | 0.66919 | 0.69651 | 0.030654 | 0.017952 | 0.020483 | 0.02476 | 0.025771 | 1.8906e-09 | 1.1072e-12 | 1.2633e-09 | 1.5271e-09 | 1.5894e-09
Yb-164 |  | 1.8591 | 0.77805 | 0.96135 | 1.3588 | 1.3343 | 0.068785 | 0.028788 | 0.03557 | 0.050274 | 0.049371 | 4.2684e-09 | 1.7864e-12 | 2.2073e-09 | 3.1197e-09 | 3.0637e-09
Yb-165 |  | 0.66214 | 0.27856 | 0.35038 | 0.46359 | 0.44696 | 0.024499 | 0.010307 | 0.012964 | 0.017153 | 0.016537 | 1.5296e-09 | 6.4346e-13 | 8.0938e-10 | 1.0709e-09 | 1.0325e-09
Yb-166 |  | 1.001 | 0.4193 | 0.50966 | 0.73118 | 0.70735 | 0.037037 | 0.015514 | 0.018857 | 0.027053 | 0.026172 | 2.3263e-09 | 9.7445e-13 | 1.1844e-09 | 1.6993e-09 | 1.6439e-09
Yb-167 |  | 0.4392 | 0.20395 | 0.23023 | 0.29356 | 0.31132 | 0.01625 | 0.007546 | 0.0085184 | 0.010862 | 0.011519 | 1.0269e-09 | 4.7682e-13 | 5.3827e-10 | 6.8634e-10 | 7.2786e-10
Yb-169 |  | 0.37884 | 0.19284 | 0.20837 | 0.27151 | 0.28552 | 0.014017 | 0.007135 | 0.0077097 | 0.010046 | 0.010564 | 8.9633e-10 | 4.5625e-13 | 4.93e-10 | 6.424e-10 | 6.7554e-10
Yb-175 |  | 6.1192 | 5.483 | 4.9101 | 5.068 | 5.9838 | 0.22641 | 0.20287 | 0.18167 | 0.18752 | 0.2214 | 1.4992e-08 | 1.3433e-11 | 1.203e-08 | 1.2417e-08 | 1.466e-08
Yb-177 |  | 1.9413 | 1.5167 | 1.3616 | 1.5917 | 1.7674 | 0.071829 | 0.056116 | 0.050378 | 0.058892 | 0.065394 | 4.8106e-09 | 3.7583e-12 | 3.374e-09 | 3.9442e-09 | 4.3796e-09
Yb-178 |  | 7.4735 | 7.8365 | 6.8801 | 6.4387 | 7.9221 | 0.27652 | 0.28995 | 0.25456 | 0.23823 | 0.29312 | 1.8624e-08 | 1.9528e-11 | 1.7145e-08 | 1.6045e-08 | 1.9742e-08
Yb-179 |  | 0.43233 | 0.54371 | 0.42679 | 0.40108 | 0.48716 | 0.015996 | 0.020117 | 0.015791 | 0.01484 | 0.018025 | 1.0834e-09 | 1.3625e-12 | 1.0695e-09 | 1.0051e-09 | 1.2208e-09
Zn-60 |  | 0.76034 | 0.87647 | 0.7055 | 0.71032 | 0.84518 | 0.028132 | 0.03243 | 0.026104 | 0.026282 | 0.031272 | 6.3868e-10 | 7.3624e-13 | 5.9262e-10 | 5.9667e-10 | 7.0995e-10
Zn-61 |  | 1.7073 | 2.4701 | 1.9205 | 1.7848 | 2.0237 | 0.063169 | 0.091392 | 0.071057 | 0.066039 | 0.074878 | 1.458e-09 | 2.1094e-12 | 1.6401e-09 | 1.5242e-09 | 1.7283e-09
Zn-62 |  | 0.91519 | 0.52904 | 0.66759 | 0.64168 | 0.67432 | 0.033862 | 0.019575 | 0.024701 | 0.023742 | 0.02495 | 7.9438e-10 | 4.5921e-13 | 5.7947e-10 | 5.5698e-10 | 5.8531e-10
Zn-63 |  | 4.2917 | 4.56 | 4.2444 | 4.1605 | 4.823 | 0.15879 | 0.16872 | 0.15704 | 0.15394 | 0.17845 | 3.7853e-09 | 4.0219e-12 | 3.7436e-09 | 3.6696e-09 | 4.2539e-09
Zn-65 |  | 1.2435 | 0.6983 | 0.936 | 0.96955 | 0.99828 | 0.046011 | 0.025837 | 0.034632 | 0.035873 | 0.036936 | 1.1316e-09 | 6.3545e-13 | 8.5176e-10 | 8.8229e-10 | 9.0843e-10
Zn-69 |  | 55969.8136 | 72224.6704 | 53000.8169 | 49828.5046 | 63429.3047 | 2070.8831 | 2672.3128 | 1961.0302 | 1843.6547 | 2346.8843 | 5.4067e-05 | 6.9769e-08 | 5.1199e-05 | 4.8134e-05 | 6.1273e-05
Zn-69m |  | 0.82637 | 1.1048 | 0.87367 | 0.76255 | 0.89634 | 0.030576 | 0.040878 | 0.032326 | 0.028214 | 0.033164 | 7.9827e-10 | 1.0672e-12 | 8.4397e-10 | 7.3662e-10 | 8.6586e-10
Zn-71 |  | 1.4953 | 2.1102 | 1.5809 | 1.4307 | 1.6003 | 0.055327 | 0.078077 | 0.058494 | 0.052935 | 0.05921 | 1.4864e-09 | 2.0975e-12 | 1.5714e-09 | 1.4221e-09 | 1.5907e-09
Zn-71m |  | 0.26442 | 0.37249 | 0.27786 | 0.24924 | 0.29982 | 0.0097837 | 0.013782 | 0.010281 | 0.009222 | 0.011093 | 2.6284e-10 | 3.7025e-13 | 2.762e-10 | 2.4775e-10 | 2.9802e-10
Zn-72 |  | 0.85527 | 0.38806 | 0.4617 | 0.49805 | 0.55174 | 0.031645 | 0.014358 | 0.017083 | 0.018428 | 0.020414 | 8.6212e-10 | 3.9116e-13 | 4.654e-10 | 5.0204e-10 | 5.5616e-10
Zr-85 |  | 0.86196 | 1.1215 | 0.91281 | 0.80485 | 0.96313 | 0.031893 | 0.041495 | 0.033774 | 0.02978 | 0.035636 | 1.0257e-09 | 1.3346e-12 | 1.0862e-09 | 9.5777e-10 | 1.1461e-09
Zr-86 |  | 0.51662 | 0.29249 | 0.38653 | 0.31776 | 0.42252 | 0.019115 | 0.010822 | 0.014302 | 0.011757 | 0.015633 | 6.2201e-10 | 3.5216e-13 | 4.6538e-10 | 3.8258e-10 | 5.0872e-10
Zr-87 |  | 6.6649 | 3.617 | 5.3214 | 4.2404 | 5.919 | 0.2466 | 0.13383 | 0.19689 | 0.15689 | 0.219 | 8.1179e-09 | 4.4055e-12 | 6.4815e-09 | 5.1648e-09 | 7.2094e-09
Zr-88 |  | 0.64676 | 0.48075 | 0.57194 | 0.46105 | 0.63734 | 0.02393 | 0.017788 | 0.021162 | 0.017059 | 0.023582 | 7.9681e-10 | 5.9228e-13 | 7.0464e-10 | 5.6802e-10 | 7.8521e-10
Zr-89 |  | 0.61974 | 0.55495 | 0.60402 | 0.5392 | 0.68391 | 0.02293 | 0.020533 | 0.022349 | 0.01995 | 0.025305 | 7.7219e-10 | 6.9147e-13 | 7.5261e-10 | 6.7184e-10 | 8.5215e-10
Zr-89m |  | 0.80457 | 1.0796 | 0.84797 | 0.74902 | 0.92665 | 0.029769 | 0.039944 | 0.031375 | 0.027714 | 0.034286 | 1.0025e-09 | 1.3451e-12 | 1.0566e-09 | 9.3328e-10 | 1.1546e-09
Zr-93 |  | . | . | . | . | . | . | . | . | . | . | . | . | . | . | .
Zr-95 |  | 0.75132 | 1.1928 | 0.85213 | 0.81202 | 0.98084 | 0.027799 | 0.044132 | 0.031529 | 0.030045 | 0.036291 | 9.9925e-10 | 1.5864e-12 | 1.1333e-09 | 1.08e-09 | 1.3045e-09
Zr-97 |  | 0.63921 | 0.97932 | 0.71475 | 0.67645 | 0.81258 | 0.023651 | 0.036235 | 0.026446 | 0.025029 | 0.030065 | 8.6805e-10 | 1.3299e-12 | 9.7063e-10 | 9.1862e-10 | 1.1035e-09

## s_res_dust_dose
|  | pCi |  |  | Bq |  |  | Mass
ANALYSIS | TEST | res_dust_ing | res_dust_ext | res_dust_tot | res_dust_ing | res_dust_ext | res_dust_tot | res_dust_ing | res_dust_ext | res_dust_tot
| Y | (pCi/cm²) | (pCi/cm²) | (pCi/cm²) | (bq/cm²) | (bq/cm²) | (bq/cm²) | (mg/cm²) | (mg/cm²) | (mg/cm²)
Ac-223 |  | 5467237.8711 | 49.7994 | 5467287.6705 | 202287.8012 | 1.8426 | 202289.6438 | 1.7069e-05 | 1.5547e-10 | 1.7069e-05
Ac-224 |  | 5467237.8711 | 49.7994 | 5467287.6705 | 202287.8012 | 1.8426 | 202289.6438 | 1.7145e-05 | 1.5617e-10 | 1.7145e-05
Ac-225 | SE | 5467237.8711 | 49.7994 | 5467287.6705 | 202287.8012 | 1.8426 | 202289.6438 | 1.7222e-05 | 1.5687e-10 | 1.7222e-05
Ac-226 |  | 5467237.8711 | 49.7994 | 5467287.6705 | 202287.8012 | 1.8426 | 202289.6438 | 1.7298e-05 | 1.5757e-10 | 1.7298e-05
Ac-227 |  | 5467237.8711 | 49.7994 | 5467287.6705 | 202287.8012 | 1.8426 | 202289.6438 | 1.7375e-05 | 1.5826e-10 | 1.7375e-05
Ac-228 |  | 5467237.8711 | 49.7994 | 5467287.6705 | 202287.8012 | 1.8426 | 202289.6438 | 1.7451e-05 | 1.5896e-10 | 1.7452e-05
Ac-230 |  | 5467237.8711 | 49.7994 | 5467287.6705 | 202287.8012 | 1.8426 | 202289.6438 | 1.7605e-05 | 1.6035e-10 | 1.7605e-05
Ac-231 |  | 5467237.8711 | 49.7994 | 5467287.6705 | 202287.8012 | 1.8426 | 202289.6438 | 1.7681e-05 | 1.6105e-10 | 1.7681e-05
Ac-232 |  | 5467237.8711 | 49.7994 | 5467287.6705 | 202287.8012 | 1.8426 | 202289.6438 | 1.7758e-05 | 1.6175e-10 | 1.7758e-05
Ac-233 |  | 5467237.8711 | 49.7994 | 5467287.6705 | 202287.8012 | 1.8426 | 202289.6438 | 1.7834e-05 | 1.6245e-10 | 1.7834e-05
Ag-100m |  | 5467237.8711 | 49.7994 | 5467287.6705 | 202287.8012 | 1.8426 | 202289.6438 | 7.6541e-06 | 6.9719e-11 | 7.6542e-06
Ag-101 |  | 5467237.8711 | 49.7994 | 5467287.6705 | 202287.8012 | 1.8426 | 202289.6438 | 7.7307e-06 | 7.0416e-11 | 7.7307e-06
Ag-102 |  | 5467237.8711 | 49.7994 | 5467287.6705 | 202287.8012 | 1.8426 | 202289.6438 | 7.8072e-06 | 7.1114e-11 | 7.8073e-06
Ag-102m |  | 5467237.8711 | 49.7994 | 5467287.6705 | 202287.8012 | 1.8426 | 202289.6438 | 7.8072e-06 | 7.1114e-11 | 7.8073e-06
Ag-103 |  | 5467237.8711 | 49.7994 | 5467287.6705 | 202287.8012 | 1.8426 | 202289.6438 | 7.8838e-06 | 7.1811e-11 | 7.8838e-06
Ag-104 |  | 5467237.8711 | 49.7994 | 5467287.6705 | 202287.8012 | 1.8426 | 202289.6438 | 7.9603e-06 | 7.2508e-11 | 7.9604e-06
Ag-104m |  | 5467237.8711 | 49.7994 | 5467287.6705 | 202287.8012 | 1.8426 | 202289.6438 | 7.9603e-06 | 7.2508e-11 | 7.9604e-06
Ag-105 |  | 5467237.8711 | 49.7994 | 5467287.6705 | 202287.8012 | 1.8426 | 202289.6438 | 8.0368e-06 | 7.3205e-11 | 8.0369e-06
Ag-105m |  | 5467237.8711 | 49.7994 | 5467287.6705 | 202287.8012 | 1.8426 | 202289.6438 | 8.0368e-06 | 7.3205e-11 | 8.0369e-06
Ag-106 |  | 5467237.8711 | 49.7994 | 5467287.6705 | 202287.8012 | 1.8426 | 202289.6438 | 8.1134e-06 | 7.3902e-11 | 8.1135e-06
Ag-106m |  | 5467237.8711 | 49.7994 | 5467287.6705 | 202287.8012 | 1.8426 | 202289.6438 | 8.1134e-06 | 7.3902e-11 | 8.1135e-06
Ag-108 |  | 5467237.8711 | 49.7994 | 5467287.6705 | 202287.8012 | 1.8426 | 202289.6438 | 8.2665e-06 | 7.5297e-11 | 8.2665e-06
Ag-108m |  | 5467237.8711 | 49.7994 | 5467287.6705 | 202287.8012 | 1.8426 | 202289.6438 | 8.2665e-06 | 7.5297e-11 | 8.2665e-06
Ag-109m |  | 5467237.8711 | 49.7994 | 5467287.6705 | 202287.8012 | 1.8426 | 202289.6438 | 8.343e-06 | 7.5994e-11 | 8.3431e-06
Ag-110 |  | 5467237.8711 | 49.7994 | 5467287.6705 | 202287.8012 | 1.8426 | 202289.6438 | 8.4195e-06 | 7.6691e-11 | 8.4196e-06
Ag-110m |  | 5467237.8711 | 49.7994 | 5467287.6705 | 202287.8012 | 1.8426 | 202289.6438 | 8.4195e-06 | 7.6691e-11 | 8.4196e-06
Ag-111 |  | 5467237.8711 | 49.7994 | 5467287.6705 | 202287.8012 | 1.8426 | 202289.6438 | 8.4961e-06 | 7.7388e-11 | 8.4962e-06
Ag-111m |  | 5467237.8711 | 49.7994 | 5467287.6705 | 202287.8012 | 1.8426 | 202289.6438 | 8.4961e-06 | 7.7388e-11 | 8.4962e-06
Ag-112 |  | 5467237.8711 | 49.7994 | 5467287.6705 | 202287.8012 | 1.8426 | 202289.6438 | 8.5726e-06 | 7.8086e-11 | 8.5727e-06
Ag-113 |  | 5467237.8711 | 49.7994 | 5467287.6705 | 202287.8012 | 1.8426 | 202289.6438 | 8.6492e-06 | 7.8783e-11 | 8.6492e-06
Ag-113m |  | 5467237.8711 | 49.7994 | 5467287.6705 | 202287.8012 | 1.8426 | 202289.6438 | 8.6492e-06 | 7.8783e-11 | 8.6492e-06
Ag-114 |  | 5467237.8711 | 49.7994 | 5467287.6705 | 202287.8012 | 1.8426 | 202289.6438 | 8.7257e-06 | 7.948e-11 | 8.7258e-06
Ag-115 |  | 5467237.8711 | 49.7994 | 5467287.6705 | 202287.8012 | 1.8426 | 202289.6438 | 8.8023e-06 | 8.0177e-11 | 8.8023e-06
Ag-116 |  | 5467237.8711 | 49.7994 | 5467287.6705 | 202287.8012 | 1.8426 | 202289.6438 | 8.8788e-06 | 8.0874e-11 | 8.8789e-06
Ag-117 |  | 5467237.8711 | 49.7994 | 5467287.6705 | 202287.8012 | 1.8426 | 202289.6438 | 8.9553e-06 | 8.1571e-11 | 8.9554e-06
Ag-99 |  | 5467237.8711 | 49.7994 | 5467287.6705 | 202287.8012 | 1.8426 | 202289.6438 | 7.5776e-06 | 6.9022e-11 | 7.5777e-06
Al-26 |  | 5467237.8711 | 49.7994 | 5467287.6705 | 202287.8012 | 1.8426 | 202289.6438 | 1.9901e-06 | 1.8127e-11 | 1.9901e-06
Al-28 |  | 5467237.8711 | 49.7994 | 5467287.6705 | 202287.8012 | 1.8426 | 202289.6438 | 2.1432e-06 | 1.9521e-11 | 2.1432e-06
Al-29 |  | 5467237.8711 | 49.7994 | 5467287.6705 | 202287.8012 | 1.8426 | 202289.6438 | 2.2197e-06 | 2.0219e-11 | 2.2197e-06
Am-237 |  | 5467237.8711 | 49.7994 | 5467287.6705 | 202287.8012 | 1.8426 | 202289.6438 | 1.814e-05 | 1.6523e-10 | 1.814e-05
Am-238 |  | 5467237.8711 | 49.7994 | 5467287.6705 | 202287.8012 | 1.8426 | 202289.6438 | 1.8217e-05 | 1.6593e-10 | 1.8217e-05
Am-239 |  | 5467237.8711 | 49.7994 | 5467287.6705 | 202287.8012 | 1.8426 | 202289.6438 | 1.8293e-05 | 1.6663e-10 | 1.8294e-05
Am-240 |  | 5467237.8711 | 49.7994 | 5467287.6705 | 202287.8012 | 1.8426 | 202289.6438 | 1.837e-05 | 1.6733e-10 | 1.837e-05
Am-241 | Y | 5467237.8711 | 49.7994 | 5467287.6705 | 202287.8012 | 1.8426 | 202289.6438 | 1.8446e-05 | 1.6802e-10 | 1.8447e-05
Am-242 |  | 5467237.8711 | 49.7994 | 5467287.6705 | 202287.8012 | 1.8426 | 202289.6438 | 1.8523e-05 | 1.6872e-10 | 1.8523e-05
Am-242m |  | 5467237.8711 | 49.7994 | 5467287.6705 | 202287.8012 | 1.8426 | 202289.6438 | 1.8523e-05 | 1.6872e-10 | 1.8523e-05
Am-243 |  | 5467237.8711 | 49.7994 | 5467287.6705 | 202287.8012 | 1.8426 | 202289.6438 | 1.86e-05 | 1.6942e-10 | 1.86e-05
Am-244 |  | 5467237.8711 | 49.7994 | 5467287.6705 | 202287.8012 | 1.8426 | 202289.6438 | 1.8676e-05 | 1.7011e-10 | 1.8676e-05
Am-244m |  | 5467237.8711 | 49.7994 | 5467287.6705 | 202287.8012 | 1.8426 | 202289.6438 | 1.8676e-05 | 1.7011e-10 | 1.8676e-05
Am-245 |  | 5467237.8711 | 49.7994 | 5467287.6705 | 202287.8012 | 1.8426 | 202289.6438 | 1.8753e-05 | 1.7081e-10 | 1.8753e-05
Am-246 |  | 5467237.8711 | 49.7994 | 5467287.6705 | 202287.8012 | 1.8426 | 202289.6438 | 1.8829e-05 | 1.7151e-10 | 1.8829e-05
Am-246m |  | 5467237.8711 | 49.7994 | 5467287.6705 | 202287.8012 | 1.8426 | 202289.6438 | 1.8829e-05 | 1.7151e-10 | 1.8829e-05
Am-247 |  | 5467237.8711 | 49.7994 | 5467287.6705 | 202287.8012 | 1.8426 | 202289.6438 | 1.8906e-05 | 1.7221e-10 | 1.8906e-05
Ar-37 |  | 5467237.8711 | 49.7994 | 5467287.6705 | 202287.8012 | 1.8426 | 202289.6438 | 2.832e-06 | 2.5796e-11 | 2.8321e-06
Ar-39 |  | 5467237.8711 | 49.7994 | 5467287.6705 | 202287.8012 | 1.8426 | 202289.6438 | 2.9851e-06 | 2.719e-11 | 2.9851e-06
Ar-41 |  | 5467237.8711 | 49.7994 | 5467287.6705 | 202287.8012 | 1.8426 | 202289.6438 | 3.1382e-06 | 2.8585e-11 | 3.1382e-06
Ar-42 |  | 5467237.8711 | 49.7994 | 5467287.6705 | 202287.8012 | 1.8426 | 202289.6438 | 3.2147e-06 | 2.9282e-11 | 3.2148e-06
Ar-43 |  | 5467237.8711 | 49.7994 | 5467287.6705 | 202287.8012 | 1.8426 | 202289.6438 | 3.2913e-06 | 2.9979e-11 | 3.2913e-06
Ar-44 |  | 5467237.8711 | 49.7994 | 5467287.6705 | 202287.8012 | 1.8426 | 202289.6438 | 3.3678e-06 | 3.0676e-11 | 3.3678e-06
As-68 |  | 5467237.8711 | 49.7994 | 5467287.6705 | 202287.8012 | 1.8426 | 202289.6438 | 5.2048e-06 | 4.7409e-11 | 5.2049e-06
As-69 |  | 5467237.8711 | 49.7994 | 5467287.6705 | 202287.8012 | 1.8426 | 202289.6438 | 5.2814e-06 | 4.8106e-11 | 5.2814e-06
As-70 |  | 5467237.8711 | 49.7994 | 5467287.6705 | 202287.8012 | 1.8426 | 202289.6438 | 5.3579e-06 | 4.8803e-11 | 5.3579e-06
As-71 |  | 5467237.8711 | 49.7994 | 5467287.6705 | 202287.8012 | 1.8426 | 202289.6438 | 5.4344e-06 | 4.9501e-11 | 5.4345e-06
As-72 |  | 5467237.8711 | 49.7994 | 5467287.6705 | 202287.8012 | 1.8426 | 202289.6438 | 5.511e-06 | 5.0198e-11 | 5.511e-06
As-73 |  | 5467237.8711 | 49.7994 | 5467287.6705 | 202287.8012 | 1.8426 | 202289.6438 | 5.5875e-06 | 5.0895e-11 | 5.5876e-06
As-74 |  | 5467237.8711 | 49.7994 | 5467287.6705 | 202287.8012 | 1.8426 | 202289.6438 | 5.6641e-06 | 5.1592e-11 | 5.6641e-06
As-76 |  | 5467237.8711 | 49.7994 | 5467287.6705 | 202287.8012 | 1.8426 | 202289.6438 | 5.8171e-06 | 5.2987e-11 | 5.8172e-06
As-77 |  | 5467237.8711 | 49.7994 | 5467287.6705 | 202287.8012 | 1.8426 | 202289.6438 | 5.8937e-06 | 5.3684e-11 | 5.8937e-06
As-78 |  | 5467237.8711 | 49.7994 | 5467287.6705 | 202287.8012 | 1.8426 | 202289.6438 | 5.9702e-06 | 5.4381e-11 | 5.9703e-06
As-79 |  | 5467237.8711 | 49.7994 | 5467287.6705 | 202287.8012 | 1.8426 | 202289.6438 | 6.0468e-06 | 5.5078e-11 | 6.0468e-06
At-204 |  | 5467237.8711 | 49.7994 | 5467287.6705 | 202287.8012 | 1.8426 | 202289.6438 | 1.5614e-05 | 1.4223e-10 | 1.5615e-05
At-205 |  | 5467237.8711 | 49.7994 | 5467287.6705 | 202287.8012 | 1.8426 | 202289.6438 | 1.5691e-05 | 1.4292e-10 | 1.5691e-05
At-206 |  | 5467237.8711 | 49.7994 | 5467287.6705 | 202287.8012 | 1.8426 | 202289.6438 | 1.5768e-05 | 1.4362e-10 | 1.5768e-05
At-207 |  | 5467237.8711 | 49.7994 | 5467287.6705 | 202287.8012 | 1.8426 | 202289.6438 | 1.5844e-05 | 1.4432e-10 | 1.5844e-05
At-208 |  | 5467237.8711 | 49.7994 | 5467287.6705 | 202287.8012 | 1.8426 | 202289.6438 | 1.5921e-05 | 1.4502e-10 | 1.5921e-05
At-209 |  | 5467237.8711 | 49.7994 | 5467287.6705 | 202287.8012 | 1.8426 | 202289.6438 | 1.5997e-05 | 1.4571e-10 | 1.5997e-05
At-210 |  | 5467237.8711 | 49.7994 | 5467287.6705 | 202287.8012 | 1.8426 | 202289.6438 | 1.6074e-05 | 1.4641e-10 | 1.6074e-05
At-211 |  | 5467237.8711 | 49.7994 | 5467287.6705 | 202287.8012 | 1.8426 | 202289.6438 | 1.615e-05 | 1.4711e-10 | 1.615e-05
At-215 |  | 5467237.8711 | 49.7994 | 5467287.6705 | 202287.8012 | 1.8426 | 202289.6438 | 1.6456e-05 | 1.499e-10 | 1.6457e-05
At-216 |  | 5467237.8711 | 49.7994 | 5467287.6705 | 202287.8012 | 1.8426 | 202289.6438 | 1.6533e-05 | 1.5059e-10 | 1.6533e-05
At-217 | SE | 5467237.8711 | 49.7994 | 5467287.6705 | 202287.8012 | 1.8426 | 202289.6438 | 1.6609e-05 | 1.5129e-10 | 1.661e-05
At-218 | SE | 5467237.8711 | 49.7994 | 5467287.6705 | 202287.8012 | 1.8426 | 202289.6438 | 1.6686e-05 | 1.5199e-10 | 1.6686e-05
At-219 |  | 5467237.8711 | 49.7994 | 5467287.6705 | 202287.8012 | 1.8426 | 202289.6438 | 1.6763e-05 | 1.5269e-10 | 1.6763e-05
At-220 |  | 5467237.8711 | 49.7994 | 5467287.6705 | 202287.8012 | 1.8426 | 202289.6438 | 1.6839e-05 | 1.5338e-10 | 1.6839e-05
Au-186 |  | 5467237.8711 | 49.7994 | 5467287.6705 | 202287.8012 | 1.8426 | 202289.6438 | 1.4237e-05 | 1.2968e-10 | 1.4237e-05
Au-187 |  | 5467237.8711 | 49.7994 | 5467287.6705 | 202287.8012 | 1.8426 | 202289.6438 | 1.4313e-05 | 1.3037e-10 | 1.4313e-05
Au-190 |  | 5467237.8711 | 49.7994 | 5467287.6705 | 202287.8012 | 1.8426 | 202289.6438 | 1.4543e-05 | 1.3247e-10 | 1.4543e-05
Au-191 |  | 5467237.8711 | 49.7994 | 5467287.6705 | 202287.8012 | 1.8426 | 202289.6438 | 1.4619e-05 | 1.3316e-10 | 1.462e-05
Au-192 |  | 5467237.8711 | 49.7994 | 5467287.6705 | 202287.8012 | 1.8426 | 202289.6438 | 1.4696e-05 | 1.3386e-10 | 1.4696e-05
Au-193 |  | 5467237.8711 | 49.7994 | 5467287.6705 | 202287.8012 | 1.8426 | 202289.6438 | 1.4772e-05 | 1.3456e-10 | 1.4773e-05
Au-193m |  | 5467237.8711 | 49.7994 | 5467287.6705 | 202287.8012 | 1.8426 | 202289.6438 | 1.4772e-05 | 1.3456e-10 | 1.4773e-05
Au-194 |  | 5467237.8711 | 49.7994 | 5467287.6705 | 202287.8012 | 1.8426 | 202289.6438 | 1.4849e-05 | 1.3526e-10 | 1.4849e-05
Au-195 |  | 5467237.8711 | 49.7994 | 5467287.6705 | 202287.8012 | 1.8426 | 202289.6438 | 1.4926e-05 | 1.3595e-10 | 1.4926e-05
Au-195m |  | 5467237.8711 | 49.7994 | 5467287.6705 | 202287.8012 | 1.8426 | 202289.6438 | 1.4926e-05 | 1.3595e-10 | 1.4926e-05
Au-196 |  | 5467237.8711 | 49.7994 | 5467287.6705 | 202287.8012 | 1.8426 | 202289.6438 | 1.5002e-05 | 1.3665e-10 | 1.5002e-05
Au-196m |  | 5467237.8711 | 49.7994 | 5467287.6705 | 202287.8012 | 1.8426 | 202289.6438 | 1.5002e-05 | 1.3665e-10 | 1.5002e-05
Au-198 |  | 5467237.8711 | 49.7994 | 5467287.6705 | 202287.8012 | 1.8426 | 202289.6438 | 1.5155e-05 | 1.3804e-10 | 1.5155e-05
Au-198m |  | 5467237.8711 | 49.7994 | 5467287.6705 | 202287.8012 | 1.8426 | 202289.6438 | 1.5155e-05 | 1.3804e-10 | 1.5155e-05
Au-199 |  | 5467237.8711 | 49.7994 | 5467287.6705 | 202287.8012 | 1.8426 | 202289.6438 | 1.5232e-05 | 1.3874e-10 | 1.5232e-05
Au-200 |  | 5467237.8711 | 49.7994 | 5467287.6705 | 202287.8012 | 1.8426 | 202289.6438 | 1.5308e-05 | 1.3944e-10 | 1.5308e-05
Au-200m |  | 5467237.8711 | 49.7994 | 5467287.6705 | 202287.8012 | 1.8426 | 202289.6438 | 1.5308e-05 | 1.3944e-10 | 1.5308e-05
Au-201 |  | 5467237.8711 | 49.7994 | 5467287.6705 | 202287.8012 | 1.8426 | 202289.6438 | 1.5385e-05 | 1.4014e-10 | 1.5385e-05
Au-202 |  | 5467237.8711 | 49.7994 | 5467287.6705 | 202287.8012 | 1.8426 | 202289.6438 | 1.5461e-05 | 1.4083e-10 | 1.5461e-05
Ba-124 |  | 5467237.8711 | 49.7994 | 5467287.6705 | 202287.8012 | 1.8426 | 202289.6438 | 9.4911e-06 | 8.6452e-11 | 9.4912e-06
Ba-126 |  | 5467237.8711 | 49.7994 | 5467287.6705 | 202287.8012 | 1.8426 | 202289.6438 | 9.6442e-06 | 8.7846e-11 | 9.6443e-06
Ba-127 |  | 5467237.8711 | 49.7994 | 5467287.6705 | 202287.8012 | 1.8426 | 202289.6438 | 9.7207e-06 | 8.8543e-11 | 9.7208e-06
Ba-128 |  | 5467237.8711 | 49.7994 | 5467287.6705 | 202287.8012 | 1.8426 | 202289.6438 | 9.7973e-06 | 8.9241e-11 | 9.7974e-06
Ba-129 |  | 5467237.8711 | 49.7994 | 5467287.6705 | 202287.8012 | 1.8426 | 202289.6438 | 9.8738e-06 | 8.9938e-11 | 9.8739e-06
Ba-129m |  | 5467237.8711 | 49.7994 | 5467287.6705 | 202287.8012 | 1.8426 | 202289.6438 | 9.8738e-06 | 8.9938e-11 | 9.8739e-06
Ba-131 |  | 5467237.8711 | 49.7994 | 5467287.6705 | 202287.8012 | 1.8426 | 202289.6438 | 1.0027e-05 | 9.1332e-11 | 1.0027e-05
Ba-131m |  | 5467237.8711 | 49.7994 | 5467287.6705 | 202287.8012 | 1.8426 | 202289.6438 | 1.0027e-05 | 9.1332e-11 | 1.0027e-05
Ba-133 |  | 5467237.8711 | 49.7994 | 5467287.6705 | 202287.8012 | 1.8426 | 202289.6438 | 1.018e-05 | 9.2727e-11 | 1.018e-05
Ba-133m |  | 5467237.8711 | 49.7994 | 5467287.6705 | 202287.8012 | 1.8426 | 202289.6438 | 1.018e-05 | 9.2727e-11 | 1.018e-05
Ba-135m |  | 5467237.8711 | 49.7994 | 5467287.6705 | 202287.8012 | 1.8426 | 202289.6438 | 1.0333e-05 | 9.4121e-11 | 1.0333e-05
Ba-137m | SE | 5467237.8711 | 49.7994 | 5467287.6705 | 202287.8012 | 1.8426 | 202289.6438 | 1.0486e-05 | 9.5515e-11 | 1.0486e-05
Ba-139 |  | 5467237.8711 | 49.7994 | 5467287.6705 | 202287.8012 | 1.8426 | 202289.6438 | 1.0639e-05 | 9.691e-11 | 1.0639e-05
Ba-140 |  | 5467237.8711 | 49.7994 | 5467287.6705 | 202287.8012 | 1.8426 | 202289.6438 | 1.0716e-05 | 9.7607e-11 | 1.0716e-05
Ba-141 |  | 5467237.8711 | 49.7994 | 5467287.6705 | 202287.8012 | 1.8426 | 202289.6438 | 1.0792e-05 | 9.8304e-11 | 1.0792e-05
Ba-142 |  | 5467237.8711 | 49.7994 | 5467287.6705 | 202287.8012 | 1.8426 | 202289.6438 | 1.0869e-05 | 9.9001e-11 | 1.0869e-05
Be-10 |  | 5467237.8711 | 49.7994 | 5467287.6705 | 202287.8012 | 1.8426 | 202289.6438 | 7.6541e-07 | 6.9719e-12 | 7.6542e-07
Be-7 |  | 5467237.8711 | 49.7994 | 5467287.6705 | 202287.8012 | 1.8426 | 202289.6438 | 5.3579e-07 | 4.8803e-12 | 5.3579e-07
Bi-197 |  | 5467237.8711 | 49.7994 | 5467287.6705 | 202287.8012 | 1.8426 | 202289.6438 | 1.5079e-05 | 1.3735e-10 | 1.5079e-05
Bi-200 |  | 5467237.8711 | 49.7994 | 5467287.6705 | 202287.8012 | 1.8426 | 202289.6438 | 1.5308e-05 | 1.3944e-10 | 1.5308e-05
Bi-201 |  | 5467237.8711 | 49.7994 | 5467287.6705 | 202287.8012 | 1.8426 | 202289.6438 | 1.5385e-05 | 1.4014e-10 | 1.5385e-05
Bi-202 |  | 5467237.8711 | 49.7994 | 5467287.6705 | 202287.8012 | 1.8426 | 202289.6438 | 1.5461e-05 | 1.4083e-10 | 1.5461e-05
Bi-203 |  | 5467237.8711 | 49.7994 | 5467287.6705 | 202287.8012 | 1.8426 | 202289.6438 | 1.5538e-05 | 1.4153e-10 | 1.5538e-05
Bi-204 |  | 5467237.8711 | 49.7994 | 5467287.6705 | 202287.8012 | 1.8426 | 202289.6438 | 1.5614e-05 | 1.4223e-10 | 1.5615e-05
Bi-205 |  | 5467237.8711 | 49.7994 | 5467287.6705 | 202287.8012 | 1.8426 | 202289.6438 | 1.5691e-05 | 1.4292e-10 | 1.5691e-05
Bi-206 |  | 5467237.8711 | 49.7994 | 5467287.6705 | 202287.8012 | 1.8426 | 202289.6438 | 1.5768e-05 | 1.4362e-10 | 1.5768e-05
Bi-207 |  | 5467237.8711 | 49.7994 | 5467287.6705 | 202287.8012 | 1.8426 | 202289.6438 | 1.5844e-05 | 1.4432e-10 | 1.5844e-05
Bi-208 |  | 5467237.8711 | 49.7994 | 5467287.6705 | 202287.8012 | 1.8426 | 202289.6438 | 1.5921e-05 | 1.4502e-10 | 1.5921e-05
Bi-210 | SE | 5467237.8711 | 49.7994 | 5467287.6705 | 202287.8012 | 1.8426 | 202289.6438 | 1.6074e-05 | 1.4641e-10 | 1.6074e-05
Bi-210m |  | 5467237.8711 | 49.7994 | 5467287.6705 | 202287.8012 | 1.8426 | 202289.6438 | 1.6074e-05 | 1.4641e-10 | 1.6074e-05
Bi-211 |  | 5467237.8711 | 49.7994 | 5467287.6705 | 202287.8012 | 1.8426 | 202289.6438 | 1.615e-05 | 1.4711e-10 | 1.615e-05
Bi-212 |  | 5467237.8711 | 49.7994 | 5467287.6705 | 202287.8012 | 1.8426 | 202289.6438 | 1.6227e-05 | 1.478e-10 | 1.6227e-05
Bi-212n |  | 5467237.8711 | 49.7994 | 5467287.6705 | 202287.8012 | 1.8426 | 202289.6438 | 1.6227e-05 | 1.478e-10 | 1.6227e-05
Bi-213 | SE | 5467237.8711 | 49.7994 | 5467287.6705 | 202287.8012 | 1.8426 | 202289.6438 | 1.6303e-05 | 1.485e-10 | 1.6303e-05
Bi-214 | SE | 5467237.8711 | 49.7994 | 5467287.6705 | 202287.8012 | 1.8426 | 202289.6438 | 1.638e-05 | 1.492e-10 | 1.638e-05
Bi-215 |  | 5467237.8711 | 49.7994 | 5467287.6705 | 202287.8012 | 1.8426 | 202289.6438 | 1.6456e-05 | 1.499e-10 | 1.6457e-05
Bi-216 |  | 5467237.8711 | 49.7994 | 5467287.6705 | 202287.8012 | 1.8426 | 202289.6438 | 1.6533e-05 | 1.5059e-10 | 1.6533e-05
Bk-245 |  | 5467237.8711 | 49.7994 | 5467287.6705 | 202287.8012 | 1.8426 | 202289.6438 | 1.8753e-05 | 1.7081e-10 | 1.8753e-05
Bk-246 |  | 5467237.8711 | 49.7994 | 5467287.6705 | 202287.8012 | 1.8426 | 202289.6438 | 1.8829e-05 | 1.7151e-10 | 1.8829e-05
Bk-247 |  | 5467237.8711 | 49.7994 | 5467287.6705 | 202287.8012 | 1.8426 | 202289.6438 | 1.8906e-05 | 1.7221e-10 | 1.8906e-05
Bk-248m |  | 5467237.8711 | 49.7994 | 5467287.6705 | 202287.8012 | 1.8426 | 202289.6438 | 1.8982e-05 | 1.729e-10 | 1.8982e-05
Bk-249 |  | 5467237.8711 | 49.7994 | 5467287.6705 | 202287.8012 | 1.8426 | 202289.6438 | 1.9059e-05 | 1.736e-10 | 1.9059e-05
Bk-250 |  | 5467237.8711 | 49.7994 | 5467287.6705 | 202287.8012 | 1.8426 | 202289.6438 | 1.9135e-05 | 1.743e-10 | 1.9136e-05
Bk-251 |  | 5467237.8711 | 49.7994 | 5467287.6705 | 202287.8012 | 1.8426 | 202289.6438 | 1.9212e-05 | 1.75e-10 | 1.9212e-05
Br-72 |  | 5467237.8711 | 49.7994 | 5467287.6705 | 202287.8012 | 1.8426 | 202289.6438 | 5.511e-06 | 5.0198e-11 | 5.511e-06
Br-73 |  | 5467237.8711 | 49.7994 | 5467287.6705 | 202287.8012 | 1.8426 | 202289.6438 | 5.5875e-06 | 5.0895e-11 | 5.5876e-06
Br-74 |  | 5467237.8711 | 49.7994 | 5467287.6705 | 202287.8012 | 1.8426 | 202289.6438 | 5.6641e-06 | 5.1592e-11 | 5.6641e-06
Br-74m |  | 5467237.8711 | 49.7994 | 5467287.6705 | 202287.8012 | 1.8426 | 202289.6438 | 5.6641e-06 | 5.1592e-11 | 5.6641e-06
Br-75 |  | 5467237.8711 | 49.7994 | 5467287.6705 | 202287.8012 | 1.8426 | 202289.6438 | 5.7406e-06 | 5.2289e-11 | 5.7407e-06
Br-76 |  | 5467237.8711 | 49.7994 | 5467287.6705 | 202287.8012 | 1.8426 | 202289.6438 | 5.8171e-06 | 5.2987e-11 | 5.8172e-06
Br-76m |  | 5467237.8711 | 49.7994 | 5467287.6705 | 202287.8012 | 1.8426 | 202289.6438 | 5.8171e-06 | 5.2987e-11 | 5.8172e-06
Br-77 |  | 5467237.8711 | 49.7994 | 5467287.6705 | 202287.8012 | 1.8426 | 202289.6438 | 5.8937e-06 | 5.3684e-11 | 5.8937e-06
Br-77m |  | 5467237.8711 | 49.7994 | 5467287.6705 | 202287.8012 | 1.8426 | 202289.6438 | 5.8937e-06 | 5.3684e-11 | 5.8937e-06
Br-78 |  | 5467237.8711 | 49.7994 | 5467287.6705 | 202287.8012 | 1.8426 | 202289.6438 | 5.9702e-06 | 5.4381e-11 | 5.9703e-06
Br-80 |  | 5467237.8711 | 49.7994 | 5467287.6705 | 202287.8012 | 1.8426 | 202289.6438 | 6.1233e-06 | 5.5775e-11 | 6.1234e-06
Br-80m |  | 5467237.8711 | 49.7994 | 5467287.6705 | 202287.8012 | 1.8426 | 202289.6438 | 6.1233e-06 | 5.5775e-11 | 6.1234e-06
Br-82 |  | 5467237.8711 | 49.7994 | 5467287.6705 | 202287.8012 | 1.8426 | 202289.6438 | 6.2764e-06 | 5.717e-11 | 6.2764e-06
Br-82m |  | 5467237.8711 | 49.7994 | 5467287.6705 | 202287.8012 | 1.8426 | 202289.6438 | 6.2764e-06 | 5.717e-11 | 6.2764e-06
Br-83 |  | 5467237.8711 | 49.7994 | 5467287.6705 | 202287.8012 | 1.8426 | 202289.6438 | 6.3529e-06 | 5.7867e-11 | 6.353e-06
Br-84 |  | 5467237.8711 | 49.7994 | 5467287.6705 | 202287.8012 | 1.8426 | 202289.6438 | 6.4295e-06 | 5.8564e-11 | 6.4295e-06
Br-84m |  | 5467237.8711 | 49.7994 | 5467287.6705 | 202287.8012 | 1.8426 | 202289.6438 | 6.4295e-06 | 5.8564e-11 | 6.4295e-06
Br-85 |  | 5467237.8711 | 49.7994 | 5467287.6705 | 202287.8012 | 1.8426 | 202289.6438 | 6.506e-06 | 5.9261e-11 | 6.5061e-06
C-10 |  | 5467237.8711 | 49.7994 | 5467287.6705 | 202287.8012 | 1.8426 | 202289.6438 | 7.6541e-07 | 6.9719e-12 | 7.6542e-07
C-11 |  | 5467237.8711 | 49.7994 | 5467287.6705 | 202287.8012 | 1.8426 | 202289.6438 | 8.4195e-07 | 7.6691e-12 | 8.4196e-07
C-14 |  | 5467237.8711 | 49.7994 | 5467287.6705 | 202287.8012 | 1.8426 | 202289.6438 | 1.0716e-06 | 9.7607e-12 | 1.0716e-06
Ca-41 |  | 5467237.8711 | 49.7994 | 5467287.6705 | 202287.8012 | 1.8426 | 202289.6438 | 3.1382e-06 | 2.8585e-11 | 3.1382e-06
Ca-45 |  | 5467237.8711 | 49.7994 | 5467287.6705 | 202287.8012 | 1.8426 | 202289.6438 | 3.4444e-06 | 3.1374e-11 | 3.4444e-06
Ca-47 |  | 5467237.8711 | 49.7994 | 5467287.6705 | 202287.8012 | 1.8426 | 202289.6438 | 3.5974e-06 | 3.2768e-11 | 3.5975e-06
Ca-49 |  | 5467237.8711 | 49.7994 | 5467287.6705 | 202287.8012 | 1.8426 | 202289.6438 | 3.7505e-06 | 3.4162e-11 | 3.7506e-06
Cd-101 |  | 5467237.8711 | 49.7994 | 5467287.6705 | 202287.8012 | 1.8426 | 202289.6438 | 7.7307e-06 | 7.0416e-11 | 7.7307e-06
Cd-102 |  | 5467237.8711 | 49.7994 | 5467287.6705 | 202287.8012 | 1.8426 | 202289.6438 | 7.8072e-06 | 7.1114e-11 | 7.8073e-06
Cd-103 |  | 5467237.8711 | 49.7994 | 5467287.6705 | 202287.8012 | 1.8426 | 202289.6438 | 7.8838e-06 | 7.1811e-11 | 7.8838e-06
Cd-104 |  | 5467237.8711 | 49.7994 | 5467287.6705 | 202287.8012 | 1.8426 | 202289.6438 | 7.9603e-06 | 7.2508e-11 | 7.9604e-06
Cd-105 |  | 5467237.8711 | 49.7994 | 5467287.6705 | 202287.8012 | 1.8426 | 202289.6438 | 8.0368e-06 | 7.3205e-11 | 8.0369e-06
Cd-107 |  | 5467237.8711 | 49.7994 | 5467287.6705 | 202287.8012 | 1.8426 | 202289.6438 | 8.1899e-06 | 7.46e-11 | 8.19e-06
Cd-109 |  | 5467237.8711 | 49.7994 | 5467287.6705 | 202287.8012 | 1.8426 | 202289.6438 | 8.343e-06 | 7.5994e-11 | 8.3431e-06
Cd-111m |  | 5467237.8711 | 49.7994 | 5467287.6705 | 202287.8012 | 1.8426 | 202289.6438 | 8.4961e-06 | 7.7388e-11 | 8.4962e-06
Cd-113 |  | 5467237.8711 | 49.7994 | 5467287.6705 | 202287.8012 | 1.8426 | 202289.6438 | 8.6492e-06 | 7.8783e-11 | 8.6492e-06
Cd-113m |  | 5467237.8711 | 49.7994 | 5467287.6705 | 202287.8012 | 1.8426 | 202289.6438 | 8.6492e-06 | 7.8783e-11 | 8.6492e-06
Cd-115 |  | 5467237.8711 | 49.7994 | 5467287.6705 | 202287.8012 | 1.8426 | 202289.6438 | 8.8023e-06 | 8.0177e-11 | 8.8023e-06
Cd-115m |  | 5467237.8711 | 49.7994 | 5467287.6705 | 202287.8012 | 1.8426 | 202289.6438 | 8.8023e-06 | 8.0177e-11 | 8.8023e-06
Cd-117 |  | 5467237.8711 | 49.7994 | 5467287.6705 | 202287.8012 | 1.8426 | 202289.6438 | 8.9553e-06 | 8.1571e-11 | 8.9554e-06
Cd-117m |  | 5467237.8711 | 49.7994 | 5467287.6705 | 202287.8012 | 1.8426 | 202289.6438 | 8.9553e-06 | 8.1571e-11 | 8.9554e-06
Cd-118 |  | 5467237.8711 | 49.7994 | 5467287.6705 | 202287.8012 | 1.8426 | 202289.6438 | 9.0319e-06 | 8.2269e-11 | 9.032e-06
Cd-119 |  | 5467237.8711 | 49.7994 | 5467287.6705 | 202287.8012 | 1.8426 | 202289.6438 | 9.1084e-06 | 8.2966e-11 | 9.1085e-06
Cd-119m |  | 5467237.8711 | 49.7994 | 5467287.6705 | 202287.8012 | 1.8426 | 202289.6438 | 9.1084e-06 | 8.2966e-11 | 9.1085e-06
Ce-130 |  | 5467237.8711 | 49.7994 | 5467287.6705 | 202287.8012 | 1.8426 | 202289.6438 | 9.9504e-06 | 9.0635e-11 | 9.9505e-06
Ce-131 |  | 5467237.8711 | 49.7994 | 5467287.6705 | 202287.8012 | 1.8426 | 202289.6438 | 1.0027e-05 | 9.1332e-11 | 1.0027e-05
Ce-132 |  | 5467237.8711 | 49.7994 | 5467287.6705 | 202287.8012 | 1.8426 | 202289.6438 | 1.0103e-05 | 9.2029e-11 | 1.0104e-05
Ce-133 |  | 5467237.8711 | 49.7994 | 5467287.6705 | 202287.8012 | 1.8426 | 202289.6438 | 1.018e-05 | 9.2727e-11 | 1.018e-05
Ce-133m |  | 5467237.8711 | 49.7994 | 5467287.6705 | 202287.8012 | 1.8426 | 202289.6438 | 1.018e-05 | 9.2727e-11 | 1.018e-05
Ce-134 |  | 5467237.8711 | 49.7994 | 5467287.6705 | 202287.8012 | 1.8426 | 202289.6438 | 1.0257e-05 | 9.3424e-11 | 1.0257e-05
Ce-135 |  | 5467237.8711 | 49.7994 | 5467287.6705 | 202287.8012 | 1.8426 | 202289.6438 | 1.0333e-05 | 9.4121e-11 | 1.0333e-05
Ce-137 |  | 5467237.8711 | 49.7994 | 5467287.6705 | 202287.8012 | 1.8426 | 202289.6438 | 1.0486e-05 | 9.5515e-11 | 1.0486e-05
Ce-137m |  | 5467237.8711 | 49.7994 | 5467287.6705 | 202287.8012 | 1.8426 | 202289.6438 | 1.0486e-05 | 9.5515e-11 | 1.0486e-05
Ce-139 |  | 5467237.8711 | 49.7994 | 5467287.6705 | 202287.8012 | 1.8426 | 202289.6438 | 1.0639e-05 | 9.691e-11 | 1.0639e-05
Ce-141 |  | 5467237.8711 | 49.7994 | 5467287.6705 | 202287.8012 | 1.8426 | 202289.6438 | 1.0792e-05 | 9.8304e-11 | 1.0792e-05
Ce-143 |  | 5467237.8711 | 49.7994 | 5467287.6705 | 202287.8012 | 1.8426 | 202289.6438 | 1.0945e-05 | 9.9698e-11 | 1.0946e-05
Ce-144 |  | 5467237.8711 | 49.7994 | 5467287.6705 | 202287.8012 | 1.8426 | 202289.6438 | 1.1022e-05 | 1.004e-10 | 1.1022e-05
Ce-145 |  | 5467237.8711 | 49.7994 | 5467287.6705 | 202287.8012 | 1.8426 | 202289.6438 | 1.1098e-05 | 1.0109e-10 | 1.1099e-05
Cf-244 |  | 5467237.8711 | 49.7994 | 5467287.6705 | 202287.8012 | 1.8426 | 202289.6438 | 1.8676e-05 | 1.7011e-10 | 1.8676e-05
Cf-246 |  | 5467237.8711 | 49.7994 | 5467287.6705 | 202287.8012 | 1.8426 | 202289.6438 | 1.8829e-05 | 1.7151e-10 | 1.8829e-05
Cf-247 |  | 5467237.8711 | 49.7994 | 5467287.6705 | 202287.8012 | 1.8426 | 202289.6438 | 1.8906e-05 | 1.7221e-10 | 1.8906e-05
Cf-248 |  | 5467237.8711 | 49.7994 | 5467287.6705 | 202287.8012 | 1.8426 | 202289.6438 | 1.8982e-05 | 1.729e-10 | 1.8982e-05
Cf-249 |  | 5467237.8711 | 49.7994 | 5467287.6705 | 202287.8012 | 1.8426 | 202289.6438 | 1.9059e-05 | 1.736e-10 | 1.9059e-05
Cf-250 |  | 5467237.8711 | 49.7994 | 5467287.6705 | 202287.8012 | 1.8426 | 202289.6438 | 1.9135e-05 | 1.743e-10 | 1.9136e-05
Cf-251 |  | 5467237.8711 | 49.7994 | 5467287.6705 | 202287.8012 | 1.8426 | 202289.6438 | 1.9212e-05 | 1.75e-10 | 1.9212e-05
Cf-252 |  | 5467237.8711 | 49.7994 | 5467287.6705 | 202287.8012 | 1.8426 | 202289.6438 | 1.9288e-05 | 1.7569e-10 | 1.9289e-05
Cf-253 |  | 5467237.8711 | 49.7994 | 5467287.6705 | 202287.8012 | 1.8426 | 202289.6438 | 1.9365e-05 | 1.7639e-10 | 1.9365e-05
Cf-254 |  | 5467237.8711 | 49.7994 | 5467287.6705 | 202287.8012 | 1.8426 | 202289.6438 | 1.9441e-05 | 1.7709e-10 | 1.9442e-05
Cf-255 |  | 5467237.8711 | 49.7994 | 5467287.6705 | 202287.8012 | 1.8426 | 202289.6438 | 1.9518e-05 | 1.7778e-10 | 1.9518e-05
Cl-34 |  | 5467237.8711 | 49.7994 | 5467287.6705 | 202287.8012 | 1.8426 | 202289.6438 | 2.6024e-06 | 2.3705e-11 | 2.6024e-06
Cl-34m |  | 5467237.8711 | 49.7994 | 5467287.6705 | 202287.8012 | 1.8426 | 202289.6438 | 2.6024e-06 | 2.3705e-11 | 2.6024e-06
Cl-36 |  | 5467237.8711 | 49.7994 | 5467287.6705 | 202287.8012 | 1.8426 | 202289.6438 | 2.7555e-06 | 2.5099e-11 | 2.7555e-06
Cl-38 |  | 5467237.8711 | 49.7994 | 5467287.6705 | 202287.8012 | 1.8426 | 202289.6438 | 2.9086e-06 | 2.6493e-11 | 2.9086e-06
Cl-39 |  | 5467237.8711 | 49.7994 | 5467287.6705 | 202287.8012 | 1.8426 | 202289.6438 | 2.9851e-06 | 2.719e-11 | 2.9851e-06
Cl-40 |  | 5467237.8711 | 49.7994 | 5467287.6705 | 202287.8012 | 1.8426 | 202289.6438 | 3.0617e-06 | 2.7888e-11 | 3.0617e-06
Cm-238 |  | 5467237.8711 | 49.7994 | 5467287.6705 | 202287.8012 | 1.8426 | 202289.6438 | 1.8217e-05 | 1.6593e-10 | 1.8217e-05
Cm-239 |  | 5467237.8711 | 49.7994 | 5467287.6705 | 202287.8012 | 1.8426 | 202289.6438 | 1.8293e-05 | 1.6663e-10 | 1.8294e-05
Cm-240 |  | 5467237.8711 | 49.7994 | 5467287.6705 | 202287.8012 | 1.8426 | 202289.6438 | 1.837e-05 | 1.6733e-10 | 1.837e-05
Cm-241 |  | 5467237.8711 | 49.7994 | 5467287.6705 | 202287.8012 | 1.8426 | 202289.6438 | 1.8446e-05 | 1.6802e-10 | 1.8447e-05
Cm-242 |  | 5467237.8711 | 49.7994 | 5467287.6705 | 202287.8012 | 1.8426 | 202289.6438 | 1.8523e-05 | 1.6872e-10 | 1.8523e-05
Cm-243 |  | 5467237.8711 | 49.7994 | 5467287.6705 | 202287.8012 | 1.8426 | 202289.6438 | 1.86e-05 | 1.6942e-10 | 1.86e-05
Cm-244 |  | 5467237.8711 | 49.7994 | 5467287.6705 | 202287.8012 | 1.8426 | 202289.6438 | 1.8676e-05 | 1.7011e-10 | 1.8676e-05
Cm-245 |  | 5467237.8711 | 49.7994 | 5467287.6705 | 202287.8012 | 1.8426 | 202289.6438 | 1.8753e-05 | 1.7081e-10 | 1.8753e-05
Cm-246 |  | 5467237.8711 | 49.7994 | 5467287.6705 | 202287.8012 | 1.8426 | 202289.6438 | 1.8829e-05 | 1.7151e-10 | 1.8829e-05
Cm-247 |  | 5467237.8711 | 49.7994 | 5467287.6705 | 202287.8012 | 1.8426 | 202289.6438 | 1.8906e-05 | 1.7221e-10 | 1.8906e-05
Cm-248 |  | 5467237.8711 | 49.7994 | 5467287.6705 | 202287.8012 | 1.8426 | 202289.6438 | 1.8982e-05 | 1.729e-10 | 1.8982e-05
Cm-249 |  | 5467237.8711 | 49.7994 | 5467287.6705 | 202287.8012 | 1.8426 | 202289.6438 | 1.9059e-05 | 1.736e-10 | 1.9059e-05
Cm-250 |  | 5467237.8711 | 49.7994 | 5467287.6705 | 202287.8012 | 1.8426 | 202289.6438 | 1.9135e-05 | 1.743e-10 | 1.9136e-05
Cm-251 |  | 5467237.8711 | 49.7994 | 5467287.6705 | 202287.8012 | 1.8426 | 202289.6438 | 1.9212e-05 | 1.75e-10 | 1.9212e-05
Co-54m |  | 5467237.8711 | 49.7994 | 5467287.6705 | 202287.8012 | 1.8426 | 202289.6438 | 4.1332e-06 | 3.7648e-11 | 4.1333e-06
Co-55 |  | 5467237.8711 | 49.7994 | 5467287.6705 | 202287.8012 | 1.8426 | 202289.6438 | 4.2098e-06 | 3.8346e-11 | 4.2098e-06
Co-56 |  | 5467237.8711 | 49.7994 | 5467287.6705 | 202287.8012 | 1.8426 | 202289.6438 | 4.2863e-06 | 3.9043e-11 | 4.2864e-06
Co-57 |  | 5467237.8711 | 49.7994 | 5467287.6705 | 202287.8012 | 1.8426 | 202289.6438 | 4.3629e-06 | 3.974e-11 | 4.3629e-06
Co-58 |  | 5467237.8711 | 49.7994 | 5467287.6705 | 202287.8012 | 1.8426 | 202289.6438 | 4.4394e-06 | 4.0437e-11 | 4.4394e-06
Co-58m |  | 5467237.8711 | 49.7994 | 5467287.6705 | 202287.8012 | 1.8426 | 202289.6438 | 4.4394e-06 | 4.0437e-11 | 4.4394e-06
Co-60 |  | 5467237.8711 | 49.7994 | 5467287.6705 | 202287.8012 | 1.8426 | 202289.6438 | 4.5925e-06 | 4.1832e-11 | 4.5925e-06
Co-60m |  | 5467237.8711 | 49.7994 | 5467287.6705 | 202287.8012 | 1.8426 | 202289.6438 | 4.5925e-06 | 4.1832e-11 | 4.5925e-06
Co-61 |  | 5467237.8711 | 49.7994 | 5467287.6705 | 202287.8012 | 1.8426 | 202289.6438 | 4.669e-06 | 4.2529e-11 | 4.6691e-06
Co-62 |  | 5467237.8711 | 49.7994 | 5467287.6705 | 202287.8012 | 1.8426 | 202289.6438 | 4.7456e-06 | 4.3226e-11 | 4.7456e-06
Co-62m |  | 5467237.8711 | 49.7994 | 5467287.6705 | 202287.8012 | 1.8426 | 202289.6438 | 4.7456e-06 | 4.3226e-11 | 4.7456e-06
Cr-48 |  | 5467237.8711 | 49.7994 | 5467287.6705 | 202287.8012 | 1.8426 | 202289.6438 | 3.674e-06 | 3.3465e-11 | 3.674e-06
Cr-49 |  | 5467237.8711 | 49.7994 | 5467287.6705 | 202287.8012 | 1.8426 | 202289.6438 | 3.7505e-06 | 3.4162e-11 | 3.7506e-06
Cr-51 |  | 5467237.8711 | 49.7994 | 5467287.6705 | 202287.8012 | 1.8426 | 202289.6438 | 3.9036e-06 | 3.5557e-11 | 3.9036e-06
Cr-55 |  | 5467237.8711 | 49.7994 | 5467287.6705 | 202287.8012 | 1.8426 | 202289.6438 | 4.2098e-06 | 3.8346e-11 | 4.2098e-06
Cr-56 |  | 5467237.8711 | 49.7994 | 5467287.6705 | 202287.8012 | 1.8426 | 202289.6438 | 4.2863e-06 | 3.9043e-11 | 4.2864e-06
Cs-121 |  | 5467237.8711 | 49.7994 | 5467287.6705 | 202287.8012 | 1.8426 | 202289.6438 | 9.2615e-06 | 8.436e-11 | 9.2616e-06
Cs-121m |  | 5467237.8711 | 49.7994 | 5467287.6705 | 202287.8012 | 1.8426 | 202289.6438 | 9.2615e-06 | 8.436e-11 | 9.2616e-06
Cs-123 |  | 5467237.8711 | 49.7994 | 5467287.6705 | 202287.8012 | 1.8426 | 202289.6438 | 9.4146e-06 | 8.5755e-11 | 9.4147e-06
Cs-124 |  | 5467237.8711 | 49.7994 | 5467287.6705 | 202287.8012 | 1.8426 | 202289.6438 | 9.4911e-06 | 8.6452e-11 | 9.4912e-06
Cs-125 |  | 5467237.8711 | 49.7994 | 5467287.6705 | 202287.8012 | 1.8426 | 202289.6438 | 9.5677e-06 | 8.7149e-11 | 9.5678e-06
Cs-126 |  | 5467237.8711 | 49.7994 | 5467287.6705 | 202287.8012 | 1.8426 | 202289.6438 | 9.6442e-06 | 8.7846e-11 | 9.6443e-06
Cs-127 |  | 5467237.8711 | 49.7994 | 5467287.6705 | 202287.8012 | 1.8426 | 202289.6438 | 9.7207e-06 | 8.8543e-11 | 9.7208e-06
Cs-128 |  | 5467237.8711 | 49.7994 | 5467287.6705 | 202287.8012 | 1.8426 | 202289.6438 | 9.7973e-06 | 8.9241e-11 | 9.7974e-06
Cs-129 |  | 5467237.8711 | 49.7994 | 5467287.6705 | 202287.8012 | 1.8426 | 202289.6438 | 9.8738e-06 | 8.9938e-11 | 9.8739e-06
Cs-130 |  | 5467237.8711 | 49.7994 | 5467287.6705 | 202287.8012 | 1.8426 | 202289.6438 | 9.9504e-06 | 9.0635e-11 | 9.9505e-06
Cs-130m |  | 5467237.8711 | 49.7994 | 5467287.6705 | 202287.8012 | 1.8426 | 202289.6438 | 9.9504e-06 | 9.0635e-11 | 9.9505e-06
Cs-131 |  | 5467237.8711 | 49.7994 | 5467287.6705 | 202287.8012 | 1.8426 | 202289.6438 | 1.0027e-05 | 9.1332e-11 | 1.0027e-05
Cs-132 |  | 5467237.8711 | 49.7994 | 5467287.6705 | 202287.8012 | 1.8426 | 202289.6438 | 1.0103e-05 | 9.2029e-11 | 1.0104e-05
Cs-134 |  | 5467237.8711 | 49.7994 | 5467287.6705 | 202287.8012 | 1.8426 | 202289.6438 | 1.0257e-05 | 9.3424e-11 | 1.0257e-05
Cs-134m |  | 5467237.8711 | 49.7994 | 5467287.6705 | 202287.8012 | 1.8426 | 202289.6438 | 1.0257e-05 | 9.3424e-11 | 1.0257e-05
Cs-135 |  | 5467237.8711 | 49.7994 | 5467287.6705 | 202287.8012 | 1.8426 | 202289.6438 | 1.0333e-05 | 9.4121e-11 | 1.0333e-05
Cs-135m |  | 5467237.8711 | 49.7994 | 5467287.6705 | 202287.8012 | 1.8426 | 202289.6438 | 1.0333e-05 | 9.4121e-11 | 1.0333e-05
Cs-136 |  | 5467237.8711 | 49.7994 | 5467287.6705 | 202287.8012 | 1.8426 | 202289.6438 | 1.041e-05 | 9.4818e-11 | 1.041e-05
Cs-137 | Y | 5467237.8711 | 49.7994 | 5467287.6705 | 202287.8012 | 1.8426 | 202289.6438 | 1.0486e-05 | 9.5515e-11 | 1.0486e-05
Cs-138 |  | 5467237.8711 | 49.7994 | 5467287.6705 | 202287.8012 | 1.8426 | 202289.6438 | 1.0563e-05 | 9.6212e-11 | 1.0563e-05
Cs-138m |  | 5467237.8711 | 49.7994 | 5467287.6705 | 202287.8012 | 1.8426 | 202289.6438 | 1.0563e-05 | 9.6212e-11 | 1.0563e-05
Cs-139 |  | 5467237.8711 | 49.7994 | 5467287.6705 | 202287.8012 | 1.8426 | 202289.6438 | 1.0639e-05 | 9.691e-11 | 1.0639e-05
Cs-140 |  | 5467237.8711 | 49.7994 | 5467287.6705 | 202287.8012 | 1.8426 | 202289.6438 | 1.0716e-05 | 9.7607e-11 | 1.0716e-05
Cu-57 |  | 5467237.8711 | 49.7994 | 5467287.6705 | 202287.8012 | 1.8426 | 202289.6438 | 4.3629e-06 | 3.974e-11 | 4.3629e-06
Cu-59 |  | 5467237.8711 | 49.7994 | 5467287.6705 | 202287.8012 | 1.8426 | 202289.6438 | 4.5159e-06 | 4.1134e-11 | 4.516e-06
Cu-60 |  | 5467237.8711 | 49.7994 | 5467287.6705 | 202287.8012 | 1.8426 | 202289.6438 | 4.5925e-06 | 4.1832e-11 | 4.5925e-06
Cu-61 |  | 5467237.8711 | 49.7994 | 5467287.6705 | 202287.8012 | 1.8426 | 202289.6438 | 4.669e-06 | 4.2529e-11 | 4.6691e-06
Cu-62 |  | 5467237.8711 | 49.7994 | 5467287.6705 | 202287.8012 | 1.8426 | 202289.6438 | 4.7456e-06 | 4.3226e-11 | 4.7456e-06
Cu-64 |  | 5467237.8711 | 49.7994 | 5467287.6705 | 202287.8012 | 1.8426 | 202289.6438 | 4.8986e-06 | 4.462e-11 | 4.8987e-06
Cu-66 |  | 5467237.8711 | 49.7994 | 5467287.6705 | 202287.8012 | 1.8426 | 202289.6438 | 5.0517e-06 | 4.6015e-11 | 5.0518e-06
Cu-67 |  | 5467237.8711 | 49.7994 | 5467287.6705 | 202287.8012 | 1.8426 | 202289.6438 | 5.1283e-06 | 4.6712e-11 | 5.1283e-06
Cu-69 |  | 5467237.8711 | 49.7994 | 5467287.6705 | 202287.8012 | 1.8426 | 202289.6438 | 5.2814e-06 | 4.8106e-11 | 5.2814e-06
Dy-148 |  | 5467237.8711 | 49.7994 | 5467287.6705 | 202287.8012 | 1.8426 | 202289.6438 | 1.1328e-05 | 1.0318e-10 | 1.1328e-05
Dy-149 |  | 5467237.8711 | 49.7994 | 5467287.6705 | 202287.8012 | 1.8426 | 202289.6438 | 1.1405e-05 | 1.0388e-10 | 1.1405e-05
Dy-150 |  | 5467237.8711 | 49.7994 | 5467287.6705 | 202287.8012 | 1.8426 | 202289.6438 | 1.1481e-05 | 1.0458e-10 | 1.1481e-05
Dy-151 |  | 5467237.8711 | 49.7994 | 5467287.6705 | 202287.8012 | 1.8426 | 202289.6438 | 1.1558e-05 | 1.0528e-10 | 1.1558e-05
Dy-152 |  | 5467237.8711 | 49.7994 | 5467287.6705 | 202287.8012 | 1.8426 | 202289.6438 | 1.1634e-05 | 1.0597e-10 | 1.1634e-05
Dy-153 |  | 5467237.8711 | 49.7994 | 5467287.6705 | 202287.8012 | 1.8426 | 202289.6438 | 1.1711e-05 | 1.0667e-10 | 1.1711e-05
Dy-154 |  | 5467237.8711 | 49.7994 | 5467287.6705 | 202287.8012 | 1.8426 | 202289.6438 | 1.1787e-05 | 1.0737e-10 | 1.1787e-05
Dy-155 |  | 5467237.8711 | 49.7994 | 5467287.6705 | 202287.8012 | 1.8426 | 202289.6438 | 1.1864e-05 | 1.0806e-10 | 1.1864e-05
Dy-157 |  | 5467237.8711 | 49.7994 | 5467287.6705 | 202287.8012 | 1.8426 | 202289.6438 | 1.2017e-05 | 1.0946e-10 | 1.2017e-05
Dy-159 |  | 5467237.8711 | 49.7994 | 5467287.6705 | 202287.8012 | 1.8426 | 202289.6438 | 1.217e-05 | 1.1085e-10 | 1.217e-05
Dy-165 |  | 5467237.8711 | 49.7994 | 5467287.6705 | 202287.8012 | 1.8426 | 202289.6438 | 1.2629e-05 | 1.1504e-10 | 1.2629e-05
Dy-165m |  | 5467237.8711 | 49.7994 | 5467287.6705 | 202287.8012 | 1.8426 | 202289.6438 | 1.2629e-05 | 1.1504e-10 | 1.2629e-05
Dy-166 |  | 5467237.8711 | 49.7994 | 5467287.6705 | 202287.8012 | 1.8426 | 202289.6438 | 1.2706e-05 | 1.1573e-10 | 1.2706e-05
Dy-167 |  | 5467237.8711 | 49.7994 | 5467287.6705 | 202287.8012 | 1.8426 | 202289.6438 | 1.2782e-05 | 1.1643e-10 | 1.2783e-05
Dy-168 |  | 5467237.8711 | 49.7994 | 5467287.6705 | 202287.8012 | 1.8426 | 202289.6438 | 1.2859e-05 | 1.1713e-10 | 1.2859e-05
Er-154 |  | 5467237.8711 | 49.7994 | 5467287.6705 | 202287.8012 | 1.8426 | 202289.6438 | 1.1787e-05 | 1.0737e-10 | 1.1787e-05
Er-156 |  | 5467237.8711 | 49.7994 | 5467287.6705 | 202287.8012 | 1.8426 | 202289.6438 | 1.194e-05 | 1.0876e-10 | 1.1941e-05
Er-159 |  | 5467237.8711 | 49.7994 | 5467287.6705 | 202287.8012 | 1.8426 | 202289.6438 | 1.217e-05 | 1.1085e-10 | 1.217e-05
Er-161 |  | 5467237.8711 | 49.7994 | 5467287.6705 | 202287.8012 | 1.8426 | 202289.6438 | 1.2323e-05 | 1.1225e-10 | 1.2323e-05
Er-163 |  | 5467237.8711 | 49.7994 | 5467287.6705 | 202287.8012 | 1.8426 | 202289.6438 | 1.2476e-05 | 1.1364e-10 | 1.2476e-05
Er-165 |  | 5467237.8711 | 49.7994 | 5467287.6705 | 202287.8012 | 1.8426 | 202289.6438 | 1.2629e-05 | 1.1504e-10 | 1.2629e-05
Er-167m |  | 5467237.8711 | 49.7994 | 5467287.6705 | 202287.8012 | 1.8426 | 202289.6438 | 1.2782e-05 | 1.1643e-10 | 1.2783e-05
Er-169 |  | 5467237.8711 | 49.7994 | 5467287.6705 | 202287.8012 | 1.8426 | 202289.6438 | 1.2935e-05 | 1.1783e-10 | 1.2936e-05
Er-171 |  | 5467237.8711 | 49.7994 | 5467287.6705 | 202287.8012 | 1.8426 | 202289.6438 | 1.3089e-05 | 1.1922e-10 | 1.3089e-05
Er-172 |  | 5467237.8711 | 49.7994 | 5467287.6705 | 202287.8012 | 1.8426 | 202289.6438 | 1.3165e-05 | 1.1992e-10 | 1.3165e-05
Er-173 |  | 5467237.8711 | 49.7994 | 5467287.6705 | 202287.8012 | 1.8426 | 202289.6438 | 1.3242e-05 | 1.2061e-10 | 1.3242e-05
Es-249 |  | 5467237.8711 | 49.7994 | 5467287.6705 | 202287.8012 | 1.8426 | 202289.6438 | 1.9059e-05 | 1.736e-10 | 1.9059e-05
Es-250 |  | 5467237.8711 | 49.7994 | 5467287.6705 | 202287.8012 | 1.8426 | 202289.6438 | 1.9135e-05 | 1.743e-10 | 1.9136e-05
Es-250m |  | 5467237.8711 | 49.7994 | 5467287.6705 | 202287.8012 | 1.8426 | 202289.6438 | 1.9135e-05 | 1.743e-10 | 1.9136e-05
Es-251 |  | 5467237.8711 | 49.7994 | 5467287.6705 | 202287.8012 | 1.8426 | 202289.6438 | 1.9212e-05 | 1.75e-10 | 1.9212e-05
Es-253 |  | 5467237.8711 | 49.7994 | 5467287.6705 | 202287.8012 | 1.8426 | 202289.6438 | 1.9365e-05 | 1.7639e-10 | 1.9365e-05
Es-254 |  | 5467237.8711 | 49.7994 | 5467287.6705 | 202287.8012 | 1.8426 | 202289.6438 | 1.9441e-05 | 1.7709e-10 | 1.9442e-05
Es-254m |  | 5467237.8711 | 49.7994 | 5467287.6705 | 202287.8012 | 1.8426 | 202289.6438 | 1.9441e-05 | 1.7709e-10 | 1.9442e-05
Es-255 |  | 5467237.8711 | 49.7994 | 5467287.6705 | 202287.8012 | 1.8426 | 202289.6438 | 1.9518e-05 | 1.7778e-10 | 1.9518e-05
Es-256 |  | 5467237.8711 | 49.7994 | 5467287.6705 | 202287.8012 | 1.8426 | 202289.6438 | 1.9595e-05 | 1.7848e-10 | 1.9595e-05
Eu-142 |  | 5467237.8711 | 49.7994 | 5467287.6705 | 202287.8012 | 1.8426 | 202289.6438 | 1.0869e-05 | 9.9001e-11 | 1.0869e-05
Eu-142m |  | 5467237.8711 | 49.7994 | 5467287.6705 | 202287.8012 | 1.8426 | 202289.6438 | 1.0869e-05 | 9.9001e-11 | 1.0869e-05
Eu-143 |  | 5467237.8711 | 49.7994 | 5467287.6705 | 202287.8012 | 1.8426 | 202289.6438 | 1.0945e-05 | 9.9698e-11 | 1.0946e-05
Eu-144 |  | 5467237.8711 | 49.7994 | 5467287.6705 | 202287.8012 | 1.8426 | 202289.6438 | 1.1022e-05 | 1.004e-10 | 1.1022e-05
Eu-145 |  | 5467237.8711 | 49.7994 | 5467287.6705 | 202287.8012 | 1.8426 | 202289.6438 | 1.1098e-05 | 1.0109e-10 | 1.1099e-05
Eu-146 |  | 5467237.8711 | 49.7994 | 5467287.6705 | 202287.8012 | 1.8426 | 202289.6438 | 1.1175e-05 | 1.0179e-10 | 1.1175e-05
Eu-147 |  | 5467237.8711 | 49.7994 | 5467287.6705 | 202287.8012 | 1.8426 | 202289.6438 | 1.1252e-05 | 1.0249e-10 | 1.1252e-05
Eu-148 |  | 5467237.8711 | 49.7994 | 5467287.6705 | 202287.8012 | 1.8426 | 202289.6438 | 1.1328e-05 | 1.0318e-10 | 1.1328e-05
Eu-149 |  | 5467237.8711 | 49.7994 | 5467287.6705 | 202287.8012 | 1.8426 | 202289.6438 | 1.1405e-05 | 1.0388e-10 | 1.1405e-05
Eu-150 |  | 5467237.8711 | 49.7994 | 5467287.6705 | 202287.8012 | 1.8426 | 202289.6438 | 1.1481e-05 | 1.0458e-10 | 1.1481e-05
Eu-150m |  | 5467237.8711 | 49.7994 | 5467287.6705 | 202287.8012 | 1.8426 | 202289.6438 | 1.1481e-05 | 1.0458e-10 | 1.1481e-05
Eu-152 |  | 5467237.8711 | 49.7994 | 5467287.6705 | 202287.8012 | 1.8426 | 202289.6438 | 1.1634e-05 | 1.0597e-10 | 1.1634e-05
Eu-152m |  | 5467237.8711 | 49.7994 | 5467287.6705 | 202287.8012 | 1.8426 | 202289.6438 | 1.1634e-05 | 1.0597e-10 | 1.1634e-05
Eu-152n |  | 5467237.8711 | 49.7994 | 5467287.6705 | 202287.8012 | 1.8426 | 202289.6438 | 1.1634e-05 | 1.0597e-10 | 1.1634e-05
Eu-154 |  | 5467237.8711 | 49.7994 | 5467287.6705 | 202287.8012 | 1.8426 | 202289.6438 | 1.1787e-05 | 1.0737e-10 | 1.1787e-05
Eu-154m |  | 5467237.8711 | 49.7994 | 5467287.6705 | 202287.8012 | 1.8426 | 202289.6438 | 1.1787e-05 | 1.0737e-10 | 1.1787e-05
Eu-155 |  | 5467237.8711 | 49.7994 | 5467287.6705 | 202287.8012 | 1.8426 | 202289.6438 | 1.1864e-05 | 1.0806e-10 | 1.1864e-05
Eu-156 |  | 5467237.8711 | 49.7994 | 5467287.6705 | 202287.8012 | 1.8426 | 202289.6438 | 1.194e-05 | 1.0876e-10 | 1.1941e-05
Eu-157 |  | 5467237.8711 | 49.7994 | 5467287.6705 | 202287.8012 | 1.8426 | 202289.6438 | 1.2017e-05 | 1.0946e-10 | 1.2017e-05
Eu-158 |  | 5467237.8711 | 49.7994 | 5467287.6705 | 202287.8012 | 1.8426 | 202289.6438 | 1.2094e-05 | 1.1016e-10 | 1.2094e-05
Eu-159 |  | 5467237.8711 | 49.7994 | 5467287.6705 | 202287.8012 | 1.8426 | 202289.6438 | 1.217e-05 | 1.1085e-10 | 1.217e-05
F-17 |  | 5467237.8711 | 49.7994 | 5467287.6705 | 202287.8012 | 1.8426 | 202289.6438 | 1.3012e-06 | 1.1852e-11 | 1.3012e-06
F-18 |  | 5467237.8711 | 49.7994 | 5467287.6705 | 202287.8012 | 1.8426 | 202289.6438 | 1.3777e-06 | 1.2549e-11 | 1.3778e-06
Fe-52 |  | 5467237.8711 | 49.7994 | 5467287.6705 | 202287.8012 | 1.8426 | 202289.6438 | 3.9801e-06 | 3.6254e-11 | 3.9802e-06
Fe-53 |  | 5467237.8711 | 49.7994 | 5467287.6705 | 202287.8012 | 1.8426 | 202289.6438 | 4.0567e-06 | 3.6951e-11 | 4.0567e-06
Fe-53m |  | 5467237.8711 | 49.7994 | 5467287.6705 | 202287.8012 | 1.8426 | 202289.6438 | 4.0567e-06 | 3.6951e-11 | 4.0567e-06
Fe-55 |  | 5467237.8711 | 49.7994 | 5467287.6705 | 202287.8012 | 1.8426 | 202289.6438 | 4.2098e-06 | 3.8346e-11 | 4.2098e-06
Fe-59 |  | 5467237.8711 | 49.7994 | 5467287.6705 | 202287.8012 | 1.8426 | 202289.6438 | 4.5159e-06 | 4.1134e-11 | 4.516e-06
Fe-60 |  | 5467237.8711 | 49.7994 | 5467287.6705 | 202287.8012 | 1.8426 | 202289.6438 | 4.5925e-06 | 4.1832e-11 | 4.5925e-06
Fe-61 |  | 5467237.8711 | 49.7994 | 5467287.6705 | 202287.8012 | 1.8426 | 202289.6438 | 4.669e-06 | 4.2529e-11 | 4.6691e-06
Fe-62 |  | 5467237.8711 | 49.7994 | 5467287.6705 | 202287.8012 | 1.8426 | 202289.6438 | 4.7456e-06 | 4.3226e-11 | 4.7456e-06
Fm-251 |  | 5467237.8711 | 49.7994 | 5467287.6705 | 202287.8012 | 1.8426 | 202289.6438 | 1.9212e-05 | 1.75e-10 | 1.9212e-05
Fm-252 |  | 5467237.8711 | 49.7994 | 5467287.6705 | 202287.8012 | 1.8426 | 202289.6438 | 1.9288e-05 | 1.7569e-10 | 1.9289e-05
Fm-253 |  | 5467237.8711 | 49.7994 | 5467287.6705 | 202287.8012 | 1.8426 | 202289.6438 | 1.9365e-05 | 1.7639e-10 | 1.9365e-05
Fm-254 |  | 5467237.8711 | 49.7994 | 5467287.6705 | 202287.8012 | 1.8426 | 202289.6438 | 1.9441e-05 | 1.7709e-10 | 1.9442e-05
Fm-255 |  | 5467237.8711 | 49.7994 | 5467287.6705 | 202287.8012 | 1.8426 | 202289.6438 | 1.9518e-05 | 1.7778e-10 | 1.9518e-05
Fm-256 |  | 5467237.8711 | 49.7994 | 5467287.6705 | 202287.8012 | 1.8426 | 202289.6438 | 1.9595e-05 | 1.7848e-10 | 1.9595e-05
Fm-257 |  | 5467237.8711 | 49.7994 | 5467287.6705 | 202287.8012 | 1.8426 | 202289.6438 | 1.9671e-05 | 1.7918e-10 | 1.9671e-05
Fr-212 |  | 5467237.8711 | 49.7994 | 5467287.6705 | 202287.8012 | 1.8426 | 202289.6438 | 1.6227e-05 | 1.478e-10 | 1.6227e-05
Fr-219 |  | 5467237.8711 | 49.7994 | 5467287.6705 | 202287.8012 | 1.8426 | 202289.6438 | 1.6763e-05 | 1.5269e-10 | 1.6763e-05
Fr-220 |  | 5467237.8711 | 49.7994 | 5467287.6705 | 202287.8012 | 1.8426 | 202289.6438 | 1.6839e-05 | 1.5338e-10 | 1.6839e-05
Fr-221 | SE | 5467237.8711 | 49.7994 | 5467287.6705 | 202287.8012 | 1.8426 | 202289.6438 | 1.6916e-05 | 1.5408e-10 | 1.6916e-05
Fr-222 |  | 5467237.8711 | 49.7994 | 5467287.6705 | 202287.8012 | 1.8426 | 202289.6438 | 1.6992e-05 | 1.5478e-10 | 1.6992e-05
Fr-223 |  | 5467237.8711 | 49.7994 | 5467287.6705 | 202287.8012 | 1.8426 | 202289.6438 | 1.7069e-05 | 1.5547e-10 | 1.7069e-05
Fr-224 |  | 5467237.8711 | 49.7994 | 5467287.6705 | 202287.8012 | 1.8426 | 202289.6438 | 1.7145e-05 | 1.5617e-10 | 1.7145e-05
Fr-227 |  | 5467237.8711 | 49.7994 | 5467287.6705 | 202287.8012 | 1.8426 | 202289.6438 | 1.7375e-05 | 1.5826e-10 | 1.7375e-05
Ga-64 |  | 5467237.8711 | 49.7994 | 5467287.6705 | 202287.8012 | 1.8426 | 202289.6438 | 4.8986e-06 | 4.462e-11 | 4.8987e-06
Ga-65 |  | 5467237.8711 | 49.7994 | 5467287.6705 | 202287.8012 | 1.8426 | 202289.6438 | 4.9752e-06 | 4.5317e-11 | 4.9752e-06
Ga-66 |  | 5467237.8711 | 49.7994 | 5467287.6705 | 202287.8012 | 1.8426 | 202289.6438 | 5.0517e-06 | 4.6015e-11 | 5.0518e-06
Ga-67 |  | 5467237.8711 | 49.7994 | 5467287.6705 | 202287.8012 | 1.8426 | 202289.6438 | 5.1283e-06 | 4.6712e-11 | 5.1283e-06
Ga-68 |  | 5467237.8711 | 49.7994 | 5467287.6705 | 202287.8012 | 1.8426 | 202289.6438 | 5.2048e-06 | 4.7409e-11 | 5.2049e-06
Ga-70 |  | 5467237.8711 | 49.7994 | 5467287.6705 | 202287.8012 | 1.8426 | 202289.6438 | 5.3579e-06 | 4.8803e-11 | 5.3579e-06
Ga-72 |  | 5467237.8711 | 49.7994 | 5467287.6705 | 202287.8012 | 1.8426 | 202289.6438 | 5.511e-06 | 5.0198e-11 | 5.511e-06
Ga-73 |  | 5467237.8711 | 49.7994 | 5467287.6705 | 202287.8012 | 1.8426 | 202289.6438 | 5.5875e-06 | 5.0895e-11 | 5.5876e-06
Ga-74 |  | 5467237.8711 | 49.7994 | 5467287.6705 | 202287.8012 | 1.8426 | 202289.6438 | 5.6641e-06 | 5.1592e-11 | 5.6641e-06
Gd-142 |  | 5467237.8711 | 49.7994 | 5467287.6705 | 202287.8012 | 1.8426 | 202289.6438 | 1.0869e-05 | 9.9001e-11 | 1.0869e-05
Gd-143m |  | 5467237.8711 | 49.7994 | 5467287.6705 | 202287.8012 | 1.8426 | 202289.6438 | 1.0945e-05 | 9.9698e-11 | 1.0946e-05
Gd-144 |  | 5467237.8711 | 49.7994 | 5467287.6705 | 202287.8012 | 1.8426 | 202289.6438 | 1.1022e-05 | 1.004e-10 | 1.1022e-05
Gd-145 |  | 5467237.8711 | 49.7994 | 5467287.6705 | 202287.8012 | 1.8426 | 202289.6438 | 1.1098e-05 | 1.0109e-10 | 1.1099e-05
Gd-145m |  | 5467237.8711 | 49.7994 | 5467287.6705 | 202287.8012 | 1.8426 | 202289.6438 | 1.1098e-05 | 1.0109e-10 | 1.1099e-05
Gd-146 |  | 5467237.8711 | 49.7994 | 5467287.6705 | 202287.8012 | 1.8426 | 202289.6438 | 1.1175e-05 | 1.0179e-10 | 1.1175e-05
Gd-147 |  | 5467237.8711 | 49.7994 | 5467287.6705 | 202287.8012 | 1.8426 | 202289.6438 | 1.1252e-05 | 1.0249e-10 | 1.1252e-05
Gd-148 |  | 5467237.8711 | 49.7994 | 5467287.6705 | 202287.8012 | 1.8426 | 202289.6438 | 1.1328e-05 | 1.0318e-10 | 1.1328e-05
Gd-149 |  | 5467237.8711 | 49.7994 | 5467287.6705 | 202287.8012 | 1.8426 | 202289.6438 | 1.1405e-05 | 1.0388e-10 | 1.1405e-05
Gd-150 |  | 5467237.8711 | 49.7994 | 5467287.6705 | 202287.8012 | 1.8426 | 202289.6438 | 1.1481e-05 | 1.0458e-10 | 1.1481e-05
Gd-151 |  | 5467237.8711 | 49.7994 | 5467287.6705 | 202287.8012 | 1.8426 | 202289.6438 | 1.1558e-05 | 1.0528e-10 | 1.1558e-05
Gd-152 |  | 5467237.8711 | 49.7994 | 5467287.6705 | 202287.8012 | 1.8426 | 202289.6438 | 1.1634e-05 | 1.0597e-10 | 1.1634e-05
Gd-153 |  | 5467237.8711 | 49.7994 | 5467287.6705 | 202287.8012 | 1.8426 | 202289.6438 | 1.1711e-05 | 1.0667e-10 | 1.1711e-05
Gd-159 |  | 5467237.8711 | 49.7994 | 5467287.6705 | 202287.8012 | 1.8426 | 202289.6438 | 1.217e-05 | 1.1085e-10 | 1.217e-05
Gd-162 |  | 5467237.8711 | 49.7994 | 5467287.6705 | 202287.8012 | 1.8426 | 202289.6438 | 1.24e-05 | 1.1295e-10 | 1.24e-05
Ge-66 |  | 5467237.8711 | 49.7994 | 5467287.6705 | 202287.8012 | 1.8426 | 202289.6438 | 5.0517e-06 | 4.6015e-11 | 5.0518e-06
Ge-67 |  | 5467237.8711 | 49.7994 | 5467287.6705 | 202287.8012 | 1.8426 | 202289.6438 | 5.1283e-06 | 4.6712e-11 | 5.1283e-06
Ge-68 |  | 5467237.8711 | 49.7994 | 5467287.6705 | 202287.8012 | 1.8426 | 202289.6438 | 5.2048e-06 | 4.7409e-11 | 5.2049e-06
Ge-69 |  | 5467237.8711 | 49.7994 | 5467287.6705 | 202287.8012 | 1.8426 | 202289.6438 | 5.2814e-06 | 4.8106e-11 | 5.2814e-06
Ge-71 |  | 5467237.8711 | 49.7994 | 5467287.6705 | 202287.8012 | 1.8426 | 202289.6438 | 5.4344e-06 | 4.9501e-11 | 5.4345e-06
Ge-75 |  | 5467237.8711 | 49.7994 | 5467287.6705 | 202287.8012 | 1.8426 | 202289.6438 | 5.7406e-06 | 5.2289e-11 | 5.7407e-06
Ge-77 |  | 5467237.8711 | 49.7994 | 5467287.6705 | 202287.8012 | 1.8426 | 202289.6438 | 5.8937e-06 | 5.3684e-11 | 5.8937e-06
Ge-78 |  | 5467237.8711 | 49.7994 | 5467287.6705 | 202287.8012 | 1.8426 | 202289.6438 | 5.9702e-06 | 5.4381e-11 | 5.9703e-06
H-3 |  | 5467237.8711 | 49.7994 | 5467287.6705 | 202287.8012 | 1.8426 | 202289.6438 | 2.2962e-07 | 2.0916e-12 | 2.2963e-07
Hf-167 |  | 5467237.8711 | 49.7994 | 5467287.6705 | 202287.8012 | 1.8426 | 202289.6438 | 1.2782e-05 | 1.1643e-10 | 1.2783e-05
Hf-169 |  | 5467237.8711 | 49.7994 | 5467287.6705 | 202287.8012 | 1.8426 | 202289.6438 | 1.2935e-05 | 1.1783e-10 | 1.2936e-05
Hf-170 |  | 5467237.8711 | 49.7994 | 5467287.6705 | 202287.8012 | 1.8426 | 202289.6438 | 1.3012e-05 | 1.1852e-10 | 1.3012e-05
Hf-172 |  | 5467237.8711 | 49.7994 | 5467287.6705 | 202287.8012 | 1.8426 | 202289.6438 | 1.3165e-05 | 1.1992e-10 | 1.3165e-05
Hf-173 |  | 5467237.8711 | 49.7994 | 5467287.6705 | 202287.8012 | 1.8426 | 202289.6438 | 1.3242e-05 | 1.2061e-10 | 1.3242e-05
Hf-174 |  | 5467237.8711 | 49.7994 | 5467287.6705 | 202287.8012 | 1.8426 | 202289.6438 | 1.3318e-05 | 1.2131e-10 | 1.3318e-05
Hf-175 |  | 5467237.8711 | 49.7994 | 5467287.6705 | 202287.8012 | 1.8426 | 202289.6438 | 1.3395e-05 | 1.2201e-10 | 1.3395e-05
Hf-177m |  | 5467237.8711 | 49.7994 | 5467287.6705 | 202287.8012 | 1.8426 | 202289.6438 | 1.3548e-05 | 1.234e-10 | 1.3548e-05
Hf-178m |  | 5467237.8711 | 49.7994 | 5467287.6705 | 202287.8012 | 1.8426 | 202289.6438 | 1.3624e-05 | 1.241e-10 | 1.3624e-05
Hf-179m |  | 5467237.8711 | 49.7994 | 5467287.6705 | 202287.8012 | 1.8426 | 202289.6438 | 1.3701e-05 | 1.248e-10 | 1.3701e-05
Hf-180m |  | 5467237.8711 | 49.7994 | 5467287.6705 | 202287.8012 | 1.8426 | 202289.6438 | 1.3777e-05 | 1.2549e-10 | 1.3778e-05
Hf-181 |  | 5467237.8711 | 49.7994 | 5467287.6705 | 202287.8012 | 1.8426 | 202289.6438 | 1.3854e-05 | 1.2619e-10 | 1.3854e-05
Hf-182 |  | 5467237.8711 | 49.7994 | 5467287.6705 | 202287.8012 | 1.8426 | 202289.6438 | 1.3931e-05 | 1.2689e-10 | 1.3931e-05
Hf-182m |  | 5467237.8711 | 49.7994 | 5467287.6705 | 202287.8012 | 1.8426 | 202289.6438 | 1.3931e-05 | 1.2689e-10 | 1.3931e-05
Hf-183 |  | 5467237.8711 | 49.7994 | 5467287.6705 | 202287.8012 | 1.8426 | 202289.6438 | 1.4007e-05 | 1.2759e-10 | 1.4007e-05
Hf-184 |  | 5467237.8711 | 49.7994 | 5467287.6705 | 202287.8012 | 1.8426 | 202289.6438 | 1.4084e-05 | 1.2828e-10 | 1.4084e-05
Hg-194 |  | 5467237.8711 | 49.7994 | 5467287.6705 | 202287.8012 | 1.8426 | 202289.6438 | 1.4849e-05 | 1.3526e-10 | 1.4849e-05
Hg-205 |  | 5467237.8711 | 49.7994 | 5467287.6705 | 202287.8012 | 1.8426 | 202289.6438 | 1.5691e-05 | 1.4292e-10 | 1.5691e-05
Hg-206 | SE | 5467237.8711 | 49.7994 | 5467287.6705 | 202287.8012 | 1.8426 | 202289.6438 | 1.5768e-05 | 1.4362e-10 | 1.5768e-05
Hg-207 |  | 5467237.8711 | 49.7994 | 5467287.6705 | 202287.8012 | 1.8426 | 202289.6438 | 1.5844e-05 | 1.4432e-10 | 1.5844e-05
Ho-150 |  | 5467237.8711 | 49.7994 | 5467287.6705 | 202287.8012 | 1.8426 | 202289.6438 | 1.1481e-05 | 1.0458e-10 | 1.1481e-05
Ho-153 |  | 5467237.8711 | 49.7994 | 5467287.6705 | 202287.8012 | 1.8426 | 202289.6438 | 1.1711e-05 | 1.0667e-10 | 1.1711e-05
Ho-153m |  | 5467237.8711 | 49.7994 | 5467287.6705 | 202287.8012 | 1.8426 | 202289.6438 | 1.1711e-05 | 1.0667e-10 | 1.1711e-05
Ho-154 |  | 5467237.8711 | 49.7994 | 5467287.6705 | 202287.8012 | 1.8426 | 202289.6438 | 1.1787e-05 | 1.0737e-10 | 1.1787e-05
Ho-154m |  | 5467237.8711 | 49.7994 | 5467287.6705 | 202287.8012 | 1.8426 | 202289.6438 | 1.1787e-05 | 1.0737e-10 | 1.1787e-05
Ho-155 |  | 5467237.8711 | 49.7994 | 5467287.6705 | 202287.8012 | 1.8426 | 202289.6438 | 1.1864e-05 | 1.0806e-10 | 1.1864e-05
Ho-156 |  | 5467237.8711 | 49.7994 | 5467287.6705 | 202287.8012 | 1.8426 | 202289.6438 | 1.194e-05 | 1.0876e-10 | 1.1941e-05
Ho-157 |  | 5467237.8711 | 49.7994 | 5467287.6705 | 202287.8012 | 1.8426 | 202289.6438 | 1.2017e-05 | 1.0946e-10 | 1.2017e-05
Ho-159 |  | 5467237.8711 | 49.7994 | 5467287.6705 | 202287.8012 | 1.8426 | 202289.6438 | 1.217e-05 | 1.1085e-10 | 1.217e-05
Ho-160 |  | 5467237.8711 | 49.7994 | 5467287.6705 | 202287.8012 | 1.8426 | 202289.6438 | 1.2247e-05 | 1.1155e-10 | 1.2247e-05
Ho-161 |  | 5467237.8711 | 49.7994 | 5467287.6705 | 202287.8012 | 1.8426 | 202289.6438 | 1.2323e-05 | 1.1225e-10 | 1.2323e-05
Ho-162 |  | 5467237.8711 | 49.7994 | 5467287.6705 | 202287.8012 | 1.8426 | 202289.6438 | 1.24e-05 | 1.1295e-10 | 1.24e-05
Ho-162m |  | 5467237.8711 | 49.7994 | 5467287.6705 | 202287.8012 | 1.8426 | 202289.6438 | 1.24e-05 | 1.1295e-10 | 1.24e-05
Ho-163 |  | 5467237.8711 | 49.7994 | 5467287.6705 | 202287.8012 | 1.8426 | 202289.6438 | 1.2476e-05 | 1.1364e-10 | 1.2476e-05
Ho-164 |  | 5467237.8711 | 49.7994 | 5467287.6705 | 202287.8012 | 1.8426 | 202289.6438 | 1.2553e-05 | 1.1434e-10 | 1.2553e-05
Ho-164m |  | 5467237.8711 | 49.7994 | 5467287.6705 | 202287.8012 | 1.8426 | 202289.6438 | 1.2553e-05 | 1.1434e-10 | 1.2553e-05
Ho-166 |  | 5467237.8711 | 49.7994 | 5467287.6705 | 202287.8012 | 1.8426 | 202289.6438 | 1.2706e-05 | 1.1573e-10 | 1.2706e-05
Ho-166m |  | 5467237.8711 | 49.7994 | 5467287.6705 | 202287.8012 | 1.8426 | 202289.6438 | 1.2706e-05 | 1.1573e-10 | 1.2706e-05
Ho-167 |  | 5467237.8711 | 49.7994 | 5467287.6705 | 202287.8012 | 1.8426 | 202289.6438 | 1.2782e-05 | 1.1643e-10 | 1.2783e-05
Ho-168 |  | 5467237.8711 | 49.7994 | 5467287.6705 | 202287.8012 | 1.8426 | 202289.6438 | 1.2859e-05 | 1.1713e-10 | 1.2859e-05
Ho-168m |  | 5467237.8711 | 49.7994 | 5467287.6705 | 202287.8012 | 1.8426 | 202289.6438 | 1.2859e-05 | 1.1713e-10 | 1.2859e-05
Ho-170 |  | 5467237.8711 | 49.7994 | 5467287.6705 | 202287.8012 | 1.8426 | 202289.6438 | 1.3012e-05 | 1.1852e-10 | 1.3012e-05
I-118 |  | 5467237.8711 | 49.7994 | 5467287.6705 | 202287.8012 | 1.8426 | 202289.6438 | 9.0319e-06 | 8.2269e-11 | 9.032e-06
I-122 |  | 5467237.8711 | 49.7994 | 5467287.6705 | 202287.8012 | 1.8426 | 202289.6438 | 9.338e-06 | 8.5057e-11 | 9.3381e-06
I-130m |  | 5467237.8711 | 49.7994 | 5467287.6705 | 202287.8012 | 1.8426 | 202289.6438 | 9.9504e-06 | 9.0635e-11 | 9.9505e-06
I-134m |  | 5467237.8711 | 49.7994 | 5467287.6705 | 202287.8012 | 1.8426 | 202289.6438 | 1.0257e-05 | 9.3424e-11 | 1.0257e-05
In-103 |  | 5467237.8711 | 49.7994 | 5467287.6705 | 202287.8012 | 1.8426 | 202289.6438 | 7.8838e-06 | 7.1811e-11 | 7.8838e-06
In-105 |  | 5467237.8711 | 49.7994 | 5467287.6705 | 202287.8012 | 1.8426 | 202289.6438 | 8.0368e-06 | 7.3205e-11 | 8.0369e-06
In-106 |  | 5467237.8711 | 49.7994 | 5467287.6705 | 202287.8012 | 1.8426 | 202289.6438 | 8.1134e-06 | 7.3902e-11 | 8.1135e-06
In-106m |  | 5467237.8711 | 49.7994 | 5467287.6705 | 202287.8012 | 1.8426 | 202289.6438 | 8.1134e-06 | 7.3902e-11 | 8.1135e-06
In-107 |  | 5467237.8711 | 49.7994 | 5467287.6705 | 202287.8012 | 1.8426 | 202289.6438 | 8.1899e-06 | 7.46e-11 | 8.19e-06
In-108 |  | 5467237.8711 | 49.7994 | 5467287.6705 | 202287.8012 | 1.8426 | 202289.6438 | 8.2665e-06 | 7.5297e-11 | 8.2665e-06
In-108m |  | 5467237.8711 | 49.7994 | 5467287.6705 | 202287.8012 | 1.8426 | 202289.6438 | 8.2665e-06 | 7.5297e-11 | 8.2665e-06
In-109 |  | 5467237.8711 | 49.7994 | 5467287.6705 | 202287.8012 | 1.8426 | 202289.6438 | 8.343e-06 | 7.5994e-11 | 8.3431e-06
In-109m |  | 5467237.8711 | 49.7994 | 5467287.6705 | 202287.8012 | 1.8426 | 202289.6438 | 8.343e-06 | 7.5994e-11 | 8.3431e-06
In-110 |  | 5467237.8711 | 49.7994 | 5467287.6705 | 202287.8012 | 1.8426 | 202289.6438 | 8.4195e-06 | 7.6691e-11 | 8.4196e-06
In-110m |  | 5467237.8711 | 49.7994 | 5467287.6705 | 202287.8012 | 1.8426 | 202289.6438 | 8.4195e-06 | 7.6691e-11 | 8.4196e-06
In-111 |  | 5467237.8711 | 49.7994 | 5467287.6705 | 202287.8012 | 1.8426 | 202289.6438 | 8.4961e-06 | 7.7388e-11 | 8.4962e-06
In-111m |  | 5467237.8711 | 49.7994 | 5467287.6705 | 202287.8012 | 1.8426 | 202289.6438 | 8.4961e-06 | 7.7388e-11 | 8.4962e-06
In-112 |  | 5467237.8711 | 49.7994 | 5467287.6705 | 202287.8012 | 1.8426 | 202289.6438 | 8.5726e-06 | 7.8086e-11 | 8.5727e-06
In-112m |  | 5467237.8711 | 49.7994 | 5467287.6705 | 202287.8012 | 1.8426 | 202289.6438 | 8.5726e-06 | 7.8086e-11 | 8.5727e-06
In-113m |  | 5467237.8711 | 49.7994 | 5467287.6705 | 202287.8012 | 1.8426 | 202289.6438 | 8.6492e-06 | 7.8783e-11 | 8.6492e-06
In-114 |  | 5467237.8711 | 49.7994 | 5467287.6705 | 202287.8012 | 1.8426 | 202289.6438 | 8.7257e-06 | 7.948e-11 | 8.7258e-06
In-114m |  | 5467237.8711 | 49.7994 | 5467287.6705 | 202287.8012 | 1.8426 | 202289.6438 | 8.7257e-06 | 7.948e-11 | 8.7258e-06
In-115 |  | 5467237.8711 | 49.7994 | 5467287.6705 | 202287.8012 | 1.8426 | 202289.6438 | 8.8023e-06 | 8.0177e-11 | 8.8023e-06
In-115m |  | 5467237.8711 | 49.7994 | 5467287.6705 | 202287.8012 | 1.8426 | 202289.6438 | 8.8023e-06 | 8.0177e-11 | 8.8023e-06
In-116m |  | 5467237.8711 | 49.7994 | 5467287.6705 | 202287.8012 | 1.8426 | 202289.6438 | 8.8788e-06 | 8.0874e-11 | 8.8789e-06
In-117 |  | 5467237.8711 | 49.7994 | 5467287.6705 | 202287.8012 | 1.8426 | 202289.6438 | 8.9553e-06 | 8.1571e-11 | 8.9554e-06
In-117m |  | 5467237.8711 | 49.7994 | 5467287.6705 | 202287.8012 | 1.8426 | 202289.6438 | 8.9553e-06 | 8.1571e-11 | 8.9554e-06
In-118 |  | 5467237.8711 | 49.7994 | 5467287.6705 | 202287.8012 | 1.8426 | 202289.6438 | 9.0319e-06 | 8.2269e-11 | 9.032e-06
In-118m |  | 5467237.8711 | 49.7994 | 5467287.6705 | 202287.8012 | 1.8426 | 202289.6438 | 9.0319e-06 | 8.2269e-11 | 9.032e-06
In-119 |  | 5467237.8711 | 49.7994 | 5467287.6705 | 202287.8012 | 1.8426 | 202289.6438 | 9.1084e-06 | 8.2966e-11 | 9.1085e-06
In-119m |  | 5467237.8711 | 49.7994 | 5467287.6705 | 202287.8012 | 1.8426 | 202289.6438 | 9.1084e-06 | 8.2966e-11 | 9.1085e-06
In-121 |  | 5467237.8711 | 49.7994 | 5467287.6705 | 202287.8012 | 1.8426 | 202289.6438 | 9.2615e-06 | 8.436e-11 | 9.2616e-06
In-121m |  | 5467237.8711 | 49.7994 | 5467287.6705 | 202287.8012 | 1.8426 | 202289.6438 | 9.2615e-06 | 8.436e-11 | 9.2616e-06
Ir-180 |  | 5467237.8711 | 49.7994 | 5467287.6705 | 202287.8012 | 1.8426 | 202289.6438 | 1.3777e-05 | 1.2549e-10 | 1.3778e-05
Ir-182 |  | 5467237.8711 | 49.7994 | 5467287.6705 | 202287.8012 | 1.8426 | 202289.6438 | 1.3931e-05 | 1.2689e-10 | 1.3931e-05
Ir-183 |  | 5467237.8711 | 49.7994 | 5467287.6705 | 202287.8012 | 1.8426 | 202289.6438 | 1.4007e-05 | 1.2759e-10 | 1.4007e-05
Ir-184 |  | 5467237.8711 | 49.7994 | 5467287.6705 | 202287.8012 | 1.8426 | 202289.6438 | 1.4084e-05 | 1.2828e-10 | 1.4084e-05
Ir-185 |  | 5467237.8711 | 49.7994 | 5467287.6705 | 202287.8012 | 1.8426 | 202289.6438 | 1.416e-05 | 1.2898e-10 | 1.416e-05
Ir-186 |  | 5467237.8711 | 49.7994 | 5467287.6705 | 202287.8012 | 1.8426 | 202289.6438 | 1.4237e-05 | 1.2968e-10 | 1.4237e-05
Ir-186m |  | 5467237.8711 | 49.7994 | 5467287.6705 | 202287.8012 | 1.8426 | 202289.6438 | 1.4237e-05 | 1.2968e-10 | 1.4237e-05
Ir-187 |  | 5467237.8711 | 49.7994 | 5467287.6705 | 202287.8012 | 1.8426 | 202289.6438 | 1.4313e-05 | 1.3037e-10 | 1.4313e-05
Ir-188 |  | 5467237.8711 | 49.7994 | 5467287.6705 | 202287.8012 | 1.8426 | 202289.6438 | 1.439e-05 | 1.3107e-10 | 1.439e-05
Ir-189 |  | 5467237.8711 | 49.7994 | 5467287.6705 | 202287.8012 | 1.8426 | 202289.6438 | 1.4466e-05 | 1.3177e-10 | 1.4466e-05
Ir-190 |  | 5467237.8711 | 49.7994 | 5467287.6705 | 202287.8012 | 1.8426 | 202289.6438 | 1.4543e-05 | 1.3247e-10 | 1.4543e-05
Ir-190m |  | 5467237.8711 | 49.7994 | 5467287.6705 | 202287.8012 | 1.8426 | 202289.6438 | 1.4543e-05 | 1.3247e-10 | 1.4543e-05
Ir-190n |  | 5467237.8711 | 49.7994 | 5467287.6705 | 202287.8012 | 1.8426 | 202289.6438 | 1.4543e-05 | 1.3247e-10 | 1.4543e-05
Ir-191m |  | 5467237.8711 | 49.7994 | 5467287.6705 | 202287.8012 | 1.8426 | 202289.6438 | 1.4619e-05 | 1.3316e-10 | 1.462e-05
Ir-192 |  | 5467237.8711 | 49.7994 | 5467287.6705 | 202287.8012 | 1.8426 | 202289.6438 | 1.4696e-05 | 1.3386e-10 | 1.4696e-05
Ir-192m |  | 5467237.8711 | 49.7994 | 5467287.6705 | 202287.8012 | 1.8426 | 202289.6438 | 1.4696e-05 | 1.3386e-10 | 1.4696e-05
Ir-192n |  | 5467237.8711 | 49.7994 | 5467287.6705 | 202287.8012 | 1.8426 | 202289.6438 | 1.4696e-05 | 1.3386e-10 | 1.4696e-05
Ir-193m |  | 5467237.8711 | 49.7994 | 5467287.6705 | 202287.8012 | 1.8426 | 202289.6438 | 1.4772e-05 | 1.3456e-10 | 1.4773e-05
Ir-194 |  | 5467237.8711 | 49.7994 | 5467287.6705 | 202287.8012 | 1.8426 | 202289.6438 | 1.4849e-05 | 1.3526e-10 | 1.4849e-05
Ir-194m |  | 5467237.8711 | 49.7994 | 5467287.6705 | 202287.8012 | 1.8426 | 202289.6438 | 1.4849e-05 | 1.3526e-10 | 1.4849e-05
Ir-195 |  | 5467237.8711 | 49.7994 | 5467287.6705 | 202287.8012 | 1.8426 | 202289.6438 | 1.4926e-05 | 1.3595e-10 | 1.4926e-05
Ir-195m |  | 5467237.8711 | 49.7994 | 5467287.6705 | 202287.8012 | 1.8426 | 202289.6438 | 1.4926e-05 | 1.3595e-10 | 1.4926e-05
Ir-196 |  | 5467237.8711 | 49.7994 | 5467287.6705 | 202287.8012 | 1.8426 | 202289.6438 | 1.5002e-05 | 1.3665e-10 | 1.5002e-05
Ir-196m |  | 5467237.8711 | 49.7994 | 5467287.6705 | 202287.8012 | 1.8426 | 202289.6438 | 1.5002e-05 | 1.3665e-10 | 1.5002e-05
K-38 |  | 5467237.8711 | 49.7994 | 5467287.6705 | 202287.8012 | 1.8426 | 202289.6438 | 2.9086e-06 | 2.6493e-11 | 2.9086e-06
K-40 |  | 5467237.8711 | 49.7994 | 5467287.6705 | 202287.8012 | 1.8426 | 202289.6438 | 3.0617e-06 | 2.7888e-11 | 3.0617e-06
K-42 |  | 5467237.8711 | 49.7994 | 5467287.6705 | 202287.8012 | 1.8426 | 202289.6438 | 3.2147e-06 | 2.9282e-11 | 3.2148e-06
K-43 |  | 5467237.8711 | 49.7994 | 5467287.6705 | 202287.8012 | 1.8426 | 202289.6438 | 3.2913e-06 | 2.9979e-11 | 3.2913e-06
K-44 |  | 5467237.8711 | 49.7994 | 5467287.6705 | 202287.8012 | 1.8426 | 202289.6438 | 3.3678e-06 | 3.0676e-11 | 3.3678e-06
K-45 |  | 5467237.8711 | 49.7994 | 5467287.6705 | 202287.8012 | 1.8426 | 202289.6438 | 3.4444e-06 | 3.1374e-11 | 3.4444e-06
K-46 |  | 5467237.8711 | 49.7994 | 5467287.6705 | 202287.8012 | 1.8426 | 202289.6438 | 3.5209e-06 | 3.2071e-11 | 3.5209e-06
Kr-74 |  | 5467237.8711 | 49.7994 | 5467287.6705 | 202287.8012 | 1.8426 | 202289.6438 | 5.6641e-06 | 5.1592e-11 | 5.6641e-06
Kr-75 |  | 5467237.8711 | 49.7994 | 5467287.6705 | 202287.8012 | 1.8426 | 202289.6438 | 5.7406e-06 | 5.2289e-11 | 5.7407e-06
Kr-76 |  | 5467237.8711 | 49.7994 | 5467287.6705 | 202287.8012 | 1.8426 | 202289.6438 | 5.8171e-06 | 5.2987e-11 | 5.8172e-06
Kr-77 |  | 5467237.8711 | 49.7994 | 5467287.6705 | 202287.8012 | 1.8426 | 202289.6438 | 5.8937e-06 | 5.3684e-11 | 5.8937e-06
Kr-79 |  | 5467237.8711 | 49.7994 | 5467287.6705 | 202287.8012 | 1.8426 | 202289.6438 | 6.0468e-06 | 5.5078e-11 | 6.0468e-06
Kr-81 |  | 5467237.8711 | 49.7994 | 5467287.6705 | 202287.8012 | 1.8426 | 202289.6438 | 6.1998e-06 | 5.6473e-11 | 6.1999e-06
Kr-81m |  | 5467237.8711 | 49.7994 | 5467287.6705 | 202287.8012 | 1.8426 | 202289.6438 | 6.1998e-06 | 5.6473e-11 | 6.1999e-06
Kr-83m |  | 5467237.8711 | 49.7994 | 5467287.6705 | 202287.8012 | 1.8426 | 202289.6438 | 6.3529e-06 | 5.7867e-11 | 6.353e-06
Kr-85 |  | 5467237.8711 | 49.7994 | 5467287.6705 | 202287.8012 | 1.8426 | 202289.6438 | 6.506e-06 | 5.9261e-11 | 6.5061e-06
Kr-85m |  | 5467237.8711 | 49.7994 | 5467287.6705 | 202287.8012 | 1.8426 | 202289.6438 | 6.506e-06 | 5.9261e-11 | 6.5061e-06
Kr-87 |  | 5467237.8711 | 49.7994 | 5467287.6705 | 202287.8012 | 1.8426 | 202289.6438 | 6.6591e-06 | 6.0656e-11 | 6.6592e-06
Kr-88 |  | 5467237.8711 | 49.7994 | 5467287.6705 | 202287.8012 | 1.8426 | 202289.6438 | 6.7356e-06 | 6.1353e-11 | 6.7357e-06
Kr-89 |  | 5467237.8711 | 49.7994 | 5467287.6705 | 202287.8012 | 1.8426 | 202289.6438 | 6.8122e-06 | 6.205e-11 | 6.8122e-06
La-128 |  | 5467237.8711 | 49.7994 | 5467287.6705 | 202287.8012 | 1.8426 | 202289.6438 | 9.7973e-06 | 8.9241e-11 | 9.7974e-06
La-129 |  | 5467237.8711 | 49.7994 | 5467287.6705 | 202287.8012 | 1.8426 | 202289.6438 | 9.8738e-06 | 8.9938e-11 | 9.8739e-06
La-130 |  | 5467237.8711 | 49.7994 | 5467287.6705 | 202287.8012 | 1.8426 | 202289.6438 | 9.9504e-06 | 9.0635e-11 | 9.9505e-06
La-131 |  | 5467237.8711 | 49.7994 | 5467287.6705 | 202287.8012 | 1.8426 | 202289.6438 | 1.0027e-05 | 9.1332e-11 | 1.0027e-05
La-132 |  | 5467237.8711 | 49.7994 | 5467287.6705 | 202287.8012 | 1.8426 | 202289.6438 | 1.0103e-05 | 9.2029e-11 | 1.0104e-05
La-132m |  | 5467237.8711 | 49.7994 | 5467287.6705 | 202287.8012 | 1.8426 | 202289.6438 | 1.0103e-05 | 9.2029e-11 | 1.0104e-05
La-133 |  | 5467237.8711 | 49.7994 | 5467287.6705 | 202287.8012 | 1.8426 | 202289.6438 | 1.018e-05 | 9.2727e-11 | 1.018e-05
La-134 |  | 5467237.8711 | 49.7994 | 5467287.6705 | 202287.8012 | 1.8426 | 202289.6438 | 1.0257e-05 | 9.3424e-11 | 1.0257e-05
La-135 |  | 5467237.8711 | 49.7994 | 5467287.6705 | 202287.8012 | 1.8426 | 202289.6438 | 1.0333e-05 | 9.4121e-11 | 1.0333e-05
La-136 |  | 5467237.8711 | 49.7994 | 5467287.6705 | 202287.8012 | 1.8426 | 202289.6438 | 1.041e-05 | 9.4818e-11 | 1.041e-05
La-137 |  | 5467237.8711 | 49.7994 | 5467287.6705 | 202287.8012 | 1.8426 | 202289.6438 | 1.0486e-05 | 9.5515e-11 | 1.0486e-05
La-138 |  | 5467237.8711 | 49.7994 | 5467287.6705 | 202287.8012 | 1.8426 | 202289.6438 | 1.0563e-05 | 9.6212e-11 | 1.0563e-05
La-140 |  | 5467237.8711 | 49.7994 | 5467287.6705 | 202287.8012 | 1.8426 | 202289.6438 | 1.0716e-05 | 9.7607e-11 | 1.0716e-05
La-141 |  | 5467237.8711 | 49.7994 | 5467287.6705 | 202287.8012 | 1.8426 | 202289.6438 | 1.0792e-05 | 9.8304e-11 | 1.0792e-05
La-142 |  | 5467237.8711 | 49.7994 | 5467287.6705 | 202287.8012 | 1.8426 | 202289.6438 | 1.0869e-05 | 9.9001e-11 | 1.0869e-05
La-143 |  | 5467237.8711 | 49.7994 | 5467287.6705 | 202287.8012 | 1.8426 | 202289.6438 | 1.0945e-05 | 9.9698e-11 | 1.0946e-05
Lu-165 |  | 5467237.8711 | 49.7994 | 5467287.6705 | 202287.8012 | 1.8426 | 202289.6438 | 1.2629e-05 | 1.1504e-10 | 1.2629e-05
Lu-167 |  | 5467237.8711 | 49.7994 | 5467287.6705 | 202287.8012 | 1.8426 | 202289.6438 | 1.2782e-05 | 1.1643e-10 | 1.2783e-05
Lu-169 |  | 5467237.8711 | 49.7994 | 5467287.6705 | 202287.8012 | 1.8426 | 202289.6438 | 1.2935e-05 | 1.1783e-10 | 1.2936e-05
Lu-169m |  | 5467237.8711 | 49.7994 | 5467287.6705 | 202287.8012 | 1.8426 | 202289.6438 | 1.2935e-05 | 1.1783e-10 | 1.2936e-05
Lu-170 |  | 5467237.8711 | 49.7994 | 5467287.6705 | 202287.8012 | 1.8426 | 202289.6438 | 1.3012e-05 | 1.1852e-10 | 1.3012e-05
Lu-171 |  | 5467237.8711 | 49.7994 | 5467287.6705 | 202287.8012 | 1.8426 | 202289.6438 | 1.3089e-05 | 1.1922e-10 | 1.3089e-05
Lu-171m |  | 5467237.8711 | 49.7994 | 5467287.6705 | 202287.8012 | 1.8426 | 202289.6438 | 1.3089e-05 | 1.1922e-10 | 1.3089e-05
Lu-172 |  | 5467237.8711 | 49.7994 | 5467287.6705 | 202287.8012 | 1.8426 | 202289.6438 | 1.3165e-05 | 1.1992e-10 | 1.3165e-05
Lu-172m |  | 5467237.8711 | 49.7994 | 5467287.6705 | 202287.8012 | 1.8426 | 202289.6438 | 1.3165e-05 | 1.1992e-10 | 1.3165e-05
Lu-173 |  | 5467237.8711 | 49.7994 | 5467287.6705 | 202287.8012 | 1.8426 | 202289.6438 | 1.3242e-05 | 1.2061e-10 | 1.3242e-05
Lu-174 |  | 5467237.8711 | 49.7994 | 5467287.6705 | 202287.8012 | 1.8426 | 202289.6438 | 1.3318e-05 | 1.2131e-10 | 1.3318e-05
Lu-174m |  | 5467237.8711 | 49.7994 | 5467287.6705 | 202287.8012 | 1.8426 | 202289.6438 | 1.3318e-05 | 1.2131e-10 | 1.3318e-05
Lu-176 |  | 5467237.8711 | 49.7994 | 5467287.6705 | 202287.8012 | 1.8426 | 202289.6438 | 1.3471e-05 | 1.2271e-10 | 1.3471e-05
Lu-176m |  | 5467237.8711 | 49.7994 | 5467287.6705 | 202287.8012 | 1.8426 | 202289.6438 | 1.3471e-05 | 1.2271e-10 | 1.3471e-05
Lu-177 |  | 5467237.8711 | 49.7994 | 5467287.6705 | 202287.8012 | 1.8426 | 202289.6438 | 1.3548e-05 | 1.234e-10 | 1.3548e-05
Lu-177m |  | 5467237.8711 | 49.7994 | 5467287.6705 | 202287.8012 | 1.8426 | 202289.6438 | 1.3548e-05 | 1.234e-10 | 1.3548e-05
Lu-178 |  | 5467237.8711 | 49.7994 | 5467287.6705 | 202287.8012 | 1.8426 | 202289.6438 | 1.3624e-05 | 1.241e-10 | 1.3624e-05
Lu-178m |  | 5467237.8711 | 49.7994 | 5467287.6705 | 202287.8012 | 1.8426 | 202289.6438 | 1.3624e-05 | 1.241e-10 | 1.3624e-05
Lu-179 |  | 5467237.8711 | 49.7994 | 5467287.6705 | 202287.8012 | 1.8426 | 202289.6438 | 1.3701e-05 | 1.248e-10 | 1.3701e-05
Lu-180 |  | 5467237.8711 | 49.7994 | 5467287.6705 | 202287.8012 | 1.8426 | 202289.6438 | 1.3777e-05 | 1.2549e-10 | 1.3778e-05
Lu-181 |  | 5467237.8711 | 49.7994 | 5467287.6705 | 202287.8012 | 1.8426 | 202289.6438 | 1.3854e-05 | 1.2619e-10 | 1.3854e-05
Mg-27 |  | 5467237.8711 | 49.7994 | 5467287.6705 | 202287.8012 | 1.8426 | 202289.6438 | 2.0666e-06 | 1.8824e-11 | 2.0666e-06
Mg-28 |  | 5467237.8711 | 49.7994 | 5467287.6705 | 202287.8012 | 1.8426 | 202289.6438 | 2.1432e-06 | 1.9521e-11 | 2.1432e-06
Mn-50m |  | 5467237.8711 | 49.7994 | 5467287.6705 | 202287.8012 | 1.8426 | 202289.6438 | 3.8271e-06 | 3.486e-11 | 3.8271e-06
Mn-51 |  | 5467237.8711 | 49.7994 | 5467287.6705 | 202287.8012 | 1.8426 | 202289.6438 | 3.9036e-06 | 3.5557e-11 | 3.9036e-06
Mn-52 |  | 5467237.8711 | 49.7994 | 5467287.6705 | 202287.8012 | 1.8426 | 202289.6438 | 3.9801e-06 | 3.6254e-11 | 3.9802e-06
Mn-52m |  | 5467237.8711 | 49.7994 | 5467287.6705 | 202287.8012 | 1.8426 | 202289.6438 | 3.9801e-06 | 3.6254e-11 | 3.9802e-06
Mn-53 |  | 5467237.8711 | 49.7994 | 5467287.6705 | 202287.8012 | 1.8426 | 202289.6438 | 4.0567e-06 | 3.6951e-11 | 4.0567e-06
Mn-54 |  | 5467237.8711 | 49.7994 | 5467287.6705 | 202287.8012 | 1.8426 | 202289.6438 | 4.1332e-06 | 3.7648e-11 | 4.1333e-06
Mn-56 |  | 5467237.8711 | 49.7994 | 5467287.6705 | 202287.8012 | 1.8426 | 202289.6438 | 4.2863e-06 | 3.9043e-11 | 4.2864e-06
Mn-57 |  | 5467237.8711 | 49.7994 | 5467287.6705 | 202287.8012 | 1.8426 | 202289.6438 | 4.3629e-06 | 3.974e-11 | 4.3629e-06
Mn-58m |  | 5467237.8711 | 49.7994 | 5467287.6705 | 202287.8012 | 1.8426 | 202289.6438 | 4.4394e-06 | 4.0437e-11 | 4.4394e-06
Mo-101 |  | 5467237.8711 | 49.7994 | 5467287.6705 | 202287.8012 | 1.8426 | 202289.6438 | 7.7307e-06 | 7.0416e-11 | 7.7307e-06
Mo-102 |  | 5467237.8711 | 49.7994 | 5467287.6705 | 202287.8012 | 1.8426 | 202289.6438 | 7.8072e-06 | 7.1114e-11 | 7.8073e-06
Mo-89 |  | 5467237.8711 | 49.7994 | 5467287.6705 | 202287.8012 | 1.8426 | 202289.6438 | 6.8122e-06 | 6.205e-11 | 6.8122e-06
Mo-90 |  | 5467237.8711 | 49.7994 | 5467287.6705 | 202287.8012 | 1.8426 | 202289.6438 | 6.8887e-06 | 6.2747e-11 | 6.8888e-06
Mo-91 |  | 5467237.8711 | 49.7994 | 5467287.6705 | 202287.8012 | 1.8426 | 202289.6438 | 6.9653e-06 | 6.3444e-11 | 6.9653e-06
Mo-91m |  | 5467237.8711 | 49.7994 | 5467287.6705 | 202287.8012 | 1.8426 | 202289.6438 | 6.9653e-06 | 6.3444e-11 | 6.9653e-06
Mo-93 |  | 5467237.8711 | 49.7994 | 5467287.6705 | 202287.8012 | 1.8426 | 202289.6438 | 7.1183e-06 | 6.4839e-11 | 7.1184e-06
Mo-93m |  | 5467237.8711 | 49.7994 | 5467287.6705 | 202287.8012 | 1.8426 | 202289.6438 | 7.1183e-06 | 6.4839e-11 | 7.1184e-06
Mo-99 |  | 5467237.8711 | 49.7994 | 5467287.6705 | 202287.8012 | 1.8426 | 202289.6438 | 7.5776e-06 | 6.9022e-11 | 7.5777e-06
N-13 |  | 5467237.8711 | 49.7994 | 5467287.6705 | 202287.8012 | 1.8426 | 202289.6438 | 9.9504e-07 | 9.0635e-12 | 9.9505e-07
N-16 |  | 5467237.8711 | 49.7994 | 5467287.6705 | 202287.8012 | 1.8426 | 202289.6438 | 1.2247e-06 | 1.1155e-11 | 1.2247e-06
Na-22 |  | 5467237.8711 | 49.7994 | 5467287.6705 | 202287.8012 | 1.8426 | 202289.6438 | 1.6839e-06 | 1.5338e-11 | 1.6839e-06
Na-24 |  | 5467237.8711 | 49.7994 | 5467287.6705 | 202287.8012 | 1.8426 | 202289.6438 | 1.837e-06 | 1.6733e-11 | 1.837e-06
Nb-87 |  | 5467237.8711 | 49.7994 | 5467287.6705 | 202287.8012 | 1.8426 | 202289.6438 | 6.6591e-06 | 6.0656e-11 | 6.6592e-06
Nb-88 |  | 5467237.8711 | 49.7994 | 5467287.6705 | 202287.8012 | 1.8426 | 202289.6438 | 6.7356e-06 | 6.1353e-11 | 6.7357e-06
Nb-88m |  | 5467237.8711 | 49.7994 | 5467287.6705 | 202287.8012 | 1.8426 | 202289.6438 | 6.7356e-06 | 6.1353e-11 | 6.7357e-06
Nb-89 |  | 5467237.8711 | 49.7994 | 5467287.6705 | 202287.8012 | 1.8426 | 202289.6438 | 6.8122e-06 | 6.205e-11 | 6.8122e-06
Nb-89m |  | 5467237.8711 | 49.7994 | 5467287.6705 | 202287.8012 | 1.8426 | 202289.6438 | 6.8122e-06 | 6.205e-11 | 6.8122e-06
Nb-90 |  | 5467237.8711 | 49.7994 | 5467287.6705 | 202287.8012 | 1.8426 | 202289.6438 | 6.8887e-06 | 6.2747e-11 | 6.8888e-06
Nb-91 |  | 5467237.8711 | 49.7994 | 5467287.6705 | 202287.8012 | 1.8426 | 202289.6438 | 6.9653e-06 | 6.3444e-11 | 6.9653e-06
Nb-91m |  | 5467237.8711 | 49.7994 | 5467287.6705 | 202287.8012 | 1.8426 | 202289.6438 | 6.9653e-06 | 6.3444e-11 | 6.9653e-06
Nb-92 |  | 5467237.8711 | 49.7994 | 5467287.6705 | 202287.8012 | 1.8426 | 202289.6438 | 7.0418e-06 | 6.4142e-11 | 7.0419e-06
Nb-92m |  | 5467237.8711 | 49.7994 | 5467287.6705 | 202287.8012 | 1.8426 | 202289.6438 | 7.0418e-06 | 6.4142e-11 | 7.0419e-06
Nb-93m |  | 5467237.8711 | 49.7994 | 5467287.6705 | 202287.8012 | 1.8426 | 202289.6438 | 7.1183e-06 | 6.4839e-11 | 7.1184e-06
Nb-94 |  | 5467237.8711 | 49.7994 | 5467287.6705 | 202287.8012 | 1.8426 | 202289.6438 | 7.1949e-06 | 6.5536e-11 | 7.195e-06
Nb-94m |  | 5467237.8711 | 49.7994 | 5467287.6705 | 202287.8012 | 1.8426 | 202289.6438 | 7.1949e-06 | 6.5536e-11 | 7.195e-06
Nb-95 |  | 5467237.8711 | 49.7994 | 5467287.6705 | 202287.8012 | 1.8426 | 202289.6438 | 7.2714e-06 | 6.6233e-11 | 7.2715e-06
Nb-95m |  | 5467237.8711 | 49.7994 | 5467287.6705 | 202287.8012 | 1.8426 | 202289.6438 | 7.2714e-06 | 6.6233e-11 | 7.2715e-06
Nb-96 |  | 5467237.8711 | 49.7994 | 5467287.6705 | 202287.8012 | 1.8426 | 202289.6438 | 7.348e-06 | 6.693e-11 | 7.348e-06
Nb-97 |  | 5467237.8711 | 49.7994 | 5467287.6705 | 202287.8012 | 1.8426 | 202289.6438 | 7.4245e-06 | 6.7628e-11 | 7.4246e-06
Nb-98m |  | 5467237.8711 | 49.7994 | 5467287.6705 | 202287.8012 | 1.8426 | 202289.6438 | 7.5011e-06 | 6.8325e-11 | 7.5011e-06
Nb-99 |  | 5467237.8711 | 49.7994 | 5467287.6705 | 202287.8012 | 1.8426 | 202289.6438 | 7.5776e-06 | 6.9022e-11 | 7.5777e-06
Nb-99m |  | 5467237.8711 | 49.7994 | 5467287.6705 | 202287.8012 | 1.8426 | 202289.6438 | 7.5776e-06 | 6.9022e-11 | 7.5777e-06
Nd-134 |  | 5467237.8711 | 49.7994 | 5467287.6705 | 202287.8012 | 1.8426 | 202289.6438 | 1.0257e-05 | 9.3424e-11 | 1.0257e-05
Nd-135 |  | 5467237.8711 | 49.7994 | 5467287.6705 | 202287.8012 | 1.8426 | 202289.6438 | 1.0333e-05 | 9.4121e-11 | 1.0333e-05
Nd-136 |  | 5467237.8711 | 49.7994 | 5467287.6705 | 202287.8012 | 1.8426 | 202289.6438 | 1.041e-05 | 9.4818e-11 | 1.041e-05
Nd-137 |  | 5467237.8711 | 49.7994 | 5467287.6705 | 202287.8012 | 1.8426 | 202289.6438 | 1.0486e-05 | 9.5515e-11 | 1.0486e-05
Nd-138 |  | 5467237.8711 | 49.7994 | 5467287.6705 | 202287.8012 | 1.8426 | 202289.6438 | 1.0563e-05 | 9.6212e-11 | 1.0563e-05
Nd-139 |  | 5467237.8711 | 49.7994 | 5467287.6705 | 202287.8012 | 1.8426 | 202289.6438 | 1.0639e-05 | 9.691e-11 | 1.0639e-05
Nd-139m |  | 5467237.8711 | 49.7994 | 5467287.6705 | 202287.8012 | 1.8426 | 202289.6438 | 1.0639e-05 | 9.691e-11 | 1.0639e-05
Nd-140 |  | 5467237.8711 | 49.7994 | 5467287.6705 | 202287.8012 | 1.8426 | 202289.6438 | 1.0716e-05 | 9.7607e-11 | 1.0716e-05
Nd-141 |  | 5467237.8711 | 49.7994 | 5467287.6705 | 202287.8012 | 1.8426 | 202289.6438 | 1.0792e-05 | 9.8304e-11 | 1.0792e-05
Nd-141m |  | 5467237.8711 | 49.7994 | 5467287.6705 | 202287.8012 | 1.8426 | 202289.6438 | 1.0792e-05 | 9.8304e-11 | 1.0792e-05
Nd-144 |  | 5467237.8711 | 49.7994 | 5467287.6705 | 202287.8012 | 1.8426 | 202289.6438 | 1.1022e-05 | 1.004e-10 | 1.1022e-05
Nd-147 |  | 5467237.8711 | 49.7994 | 5467287.6705 | 202287.8012 | 1.8426 | 202289.6438 | 1.1252e-05 | 1.0249e-10 | 1.1252e-05
Nd-149 |  | 5467237.8711 | 49.7994 | 5467287.6705 | 202287.8012 | 1.8426 | 202289.6438 | 1.1405e-05 | 1.0388e-10 | 1.1405e-05
Nd-151 |  | 5467237.8711 | 49.7994 | 5467287.6705 | 202287.8012 | 1.8426 | 202289.6438 | 1.1558e-05 | 1.0528e-10 | 1.1558e-05
Nd-152 |  | 5467237.8711 | 49.7994 | 5467287.6705 | 202287.8012 | 1.8426 | 202289.6438 | 1.1634e-05 | 1.0597e-10 | 1.1634e-05
Ne-19 |  | 5467237.8711 | 49.7994 | 5467287.6705 | 202287.8012 | 1.8426 | 202289.6438 | 1.4543e-06 | 1.3247e-11 | 1.4543e-06
Ne-24 |  | 5467237.8711 | 49.7994 | 5467287.6705 | 202287.8012 | 1.8426 | 202289.6438 | 1.837e-06 | 1.6733e-11 | 1.837e-06
Ni-57 |  | 5467237.8711 | 49.7994 | 5467287.6705 | 202287.8012 | 1.8426 | 202289.6438 | 4.3629e-06 | 3.974e-11 | 4.3629e-06
Ni-66 |  | 5467237.8711 | 49.7994 | 5467287.6705 | 202287.8012 | 1.8426 | 202289.6438 | 5.0517e-06 | 4.6015e-11 | 5.0518e-06
Np-232 |  | 5467237.8711 | 49.7994 | 5467287.6705 | 202287.8012 | 1.8426 | 202289.6438 | 1.7758e-05 | 1.6175e-10 | 1.7758e-05
Np-233 |  | 5467237.8711 | 49.7994 | 5467287.6705 | 202287.8012 | 1.8426 | 202289.6438 | 1.7834e-05 | 1.6245e-10 | 1.7834e-05
Np-234 |  | 5467237.8711 | 49.7994 | 5467287.6705 | 202287.8012 | 1.8426 | 202289.6438 | 1.7911e-05 | 1.6314e-10 | 1.7911e-05
Np-235 |  | 5467237.8711 | 49.7994 | 5467287.6705 | 202287.8012 | 1.8426 | 202289.6438 | 1.7987e-05 | 1.6384e-10 | 1.7987e-05
Np-236 |  | 5467237.8711 | 49.7994 | 5467287.6705 | 202287.8012 | 1.8426 | 202289.6438 | 1.8064e-05 | 1.6454e-10 | 1.8064e-05
Np-236m |  | 5467237.8711 | 49.7994 | 5467287.6705 | 202287.8012 | 1.8426 | 202289.6438 | 1.8064e-05 | 1.6454e-10 | 1.8064e-05
Np-237 | SE | 5467237.8711 | 49.7994 | 5467287.6705 | 202287.8012 | 1.8426 | 202289.6438 | 1.814e-05 | 1.6523e-10 | 1.814e-05
Np-238 |  | 5467237.8711 | 49.7994 | 5467287.6705 | 202287.8012 | 1.8426 | 202289.6438 | 1.8217e-05 | 1.6593e-10 | 1.8217e-05
Np-239 |  | 5467237.8711 | 49.7994 | 5467287.6705 | 202287.8012 | 1.8426 | 202289.6438 | 1.8293e-05 | 1.6663e-10 | 1.8294e-05
Np-240 |  | 5467237.8711 | 49.7994 | 5467287.6705 | 202287.8012 | 1.8426 | 202289.6438 | 1.837e-05 | 1.6733e-10 | 1.837e-05
Np-240m |  | 5467237.8711 | 49.7994 | 5467287.6705 | 202287.8012 | 1.8426 | 202289.6438 | 1.837e-05 | 1.6733e-10 | 1.837e-05
Np-241 |  | 5467237.8711 | 49.7994 | 5467287.6705 | 202287.8012 | 1.8426 | 202289.6438 | 1.8446e-05 | 1.6802e-10 | 1.8447e-05
Np-242 |  | 5467237.8711 | 49.7994 | 5467287.6705 | 202287.8012 | 1.8426 | 202289.6438 | 1.8523e-05 | 1.6872e-10 | 1.8523e-05
Np-242m |  | 5467237.8711 | 49.7994 | 5467287.6705 | 202287.8012 | 1.8426 | 202289.6438 | 1.8523e-05 | 1.6872e-10 | 1.8523e-05
O-14 |  | 5467237.8711 | 49.7994 | 5467287.6705 | 202287.8012 | 1.8426 | 202289.6438 | 1.0716e-06 | 9.7607e-12 | 1.0716e-06
O-15 |  | 5467237.8711 | 49.7994 | 5467287.6705 | 202287.8012 | 1.8426 | 202289.6438 | 1.1481e-06 | 1.0458e-11 | 1.1481e-06
O-19 |  | 5467237.8711 | 49.7994 | 5467287.6705 | 202287.8012 | 1.8426 | 202289.6438 | 1.4543e-06 | 1.3247e-11 | 1.4543e-06
Os-180 |  | 5467237.8711 | 49.7994 | 5467287.6705 | 202287.8012 | 1.8426 | 202289.6438 | 1.3777e-05 | 1.2549e-10 | 1.3778e-05
Os-181 |  | 5467237.8711 | 49.7994 | 5467287.6705 | 202287.8012 | 1.8426 | 202289.6438 | 1.3854e-05 | 1.2619e-10 | 1.3854e-05
Os-182 |  | 5467237.8711 | 49.7994 | 5467287.6705 | 202287.8012 | 1.8426 | 202289.6438 | 1.3931e-05 | 1.2689e-10 | 1.3931e-05
Os-183 |  | 5467237.8711 | 49.7994 | 5467287.6705 | 202287.8012 | 1.8426 | 202289.6438 | 1.4007e-05 | 1.2759e-10 | 1.4007e-05
Os-183m |  | 5467237.8711 | 49.7994 | 5467287.6705 | 202287.8012 | 1.8426 | 202289.6438 | 1.4007e-05 | 1.2759e-10 | 1.4007e-05
Os-185 |  | 5467237.8711 | 49.7994 | 5467287.6705 | 202287.8012 | 1.8426 | 202289.6438 | 1.416e-05 | 1.2898e-10 | 1.416e-05
Os-186 |  | 5467237.8711 | 49.7994 | 5467287.6705 | 202287.8012 | 1.8426 | 202289.6438 | 1.4237e-05 | 1.2968e-10 | 1.4237e-05
Os-189m |  | 5467237.8711 | 49.7994 | 5467287.6705 | 202287.8012 | 1.8426 | 202289.6438 | 1.4466e-05 | 1.3177e-10 | 1.4466e-05
Os-190m |  | 5467237.8711 | 49.7994 | 5467287.6705 | 202287.8012 | 1.8426 | 202289.6438 | 1.4543e-05 | 1.3247e-10 | 1.4543e-05
Os-191 |  | 5467237.8711 | 49.7994 | 5467287.6705 | 202287.8012 | 1.8426 | 202289.6438 | 1.4619e-05 | 1.3316e-10 | 1.462e-05
Os-191m |  | 5467237.8711 | 49.7994 | 5467287.6705 | 202287.8012 | 1.8426 | 202289.6438 | 1.4619e-05 | 1.3316e-10 | 1.462e-05
Os-193 |  | 5467237.8711 | 49.7994 | 5467287.6705 | 202287.8012 | 1.8426 | 202289.6438 | 1.4772e-05 | 1.3456e-10 | 1.4773e-05
Os-194 |  | 5467237.8711 | 49.7994 | 5467287.6705 | 202287.8012 | 1.8426 | 202289.6438 | 1.4849e-05 | 1.3526e-10 | 1.4849e-05
Os-196 |  | 5467237.8711 | 49.7994 | 5467287.6705 | 202287.8012 | 1.8426 | 202289.6438 | 1.5002e-05 | 1.3665e-10 | 1.5002e-05
P-30 |  | 5467237.8711 | 49.7994 | 5467287.6705 | 202287.8012 | 1.8426 | 202289.6438 | 2.2962e-06 | 2.0916e-11 | 2.2963e-06
P-32 |  | 5467237.8711 | 49.7994 | 5467287.6705 | 202287.8012 | 1.8426 | 202289.6438 | 2.4493e-06 | 2.231e-11 | 2.4493e-06
P-33 |  | 5467237.8711 | 49.7994 | 5467287.6705 | 202287.8012 | 1.8426 | 202289.6438 | 2.5259e-06 | 2.3007e-11 | 2.5259e-06
Pa-227 |  | 5467237.8711 | 49.7994 | 5467287.6705 | 202287.8012 | 1.8426 | 202289.6438 | 1.7375e-05 | 1.5826e-10 | 1.7375e-05
Pa-228 |  | 5467237.8711 | 49.7994 | 5467287.6705 | 202287.8012 | 1.8426 | 202289.6438 | 1.7451e-05 | 1.5896e-10 | 1.7452e-05
Pa-229 |  | 5467237.8711 | 49.7994 | 5467287.6705 | 202287.8012 | 1.8426 | 202289.6438 | 1.7528e-05 | 1.5966e-10 | 1.7528e-05
Pa-230 |  | 5467237.8711 | 49.7994 | 5467287.6705 | 202287.8012 | 1.8426 | 202289.6438 | 1.7605e-05 | 1.6035e-10 | 1.7605e-05
Pa-231 |  | 5467237.8711 | 49.7994 | 5467287.6705 | 202287.8012 | 1.8426 | 202289.6438 | 1.7681e-05 | 1.6105e-10 | 1.7681e-05
Pa-232 |  | 5467237.8711 | 49.7994 | 5467287.6705 | 202287.8012 | 1.8426 | 202289.6438 | 1.7758e-05 | 1.6175e-10 | 1.7758e-05
Pa-233 | SE | 5467237.8711 | 49.7994 | 5467287.6705 | 202287.8012 | 1.8426 | 202289.6438 | 1.7834e-05 | 1.6245e-10 | 1.7834e-05
Pa-234 |  | 5467237.8711 | 49.7994 | 5467287.6705 | 202287.8012 | 1.8426 | 202289.6438 | 1.7911e-05 | 1.6314e-10 | 1.7911e-05
Pa-234m |  | 5467237.8711 | 49.7994 | 5467287.6705 | 202287.8012 | 1.8426 | 202289.6438 | 1.7911e-05 | 1.6314e-10 | 1.7911e-05
Pa-235 |  | 5467237.8711 | 49.7994 | 5467287.6705 | 202287.8012 | 1.8426 | 202289.6438 | 1.7987e-05 | 1.6384e-10 | 1.7987e-05
Pa-236 |  | 5467237.8711 | 49.7994 | 5467287.6705 | 202287.8012 | 1.8426 | 202289.6438 | 1.8064e-05 | 1.6454e-10 | 1.8064e-05
Pa-237 |  | 5467237.8711 | 49.7994 | 5467287.6705 | 202287.8012 | 1.8426 | 202289.6438 | 1.814e-05 | 1.6523e-10 | 1.814e-05
Pb-194 |  | 5467237.8711 | 49.7994 | 5467287.6705 | 202287.8012 | 1.8426 | 202289.6438 | 1.4849e-05 | 1.3526e-10 | 1.4849e-05
Pb-195m |  | 5467237.8711 | 49.7994 | 5467287.6705 | 202287.8012 | 1.8426 | 202289.6438 | 1.4926e-05 | 1.3595e-10 | 1.4926e-05
Pb-196 |  | 5467237.8711 | 49.7994 | 5467287.6705 | 202287.8012 | 1.8426 | 202289.6438 | 1.5002e-05 | 1.3665e-10 | 1.5002e-05
Pb-197 |  | 5467237.8711 | 49.7994 | 5467287.6705 | 202287.8012 | 1.8426 | 202289.6438 | 1.5079e-05 | 1.3735e-10 | 1.5079e-05
Pb-197m |  | 5467237.8711 | 49.7994 | 5467287.6705 | 202287.8012 | 1.8426 | 202289.6438 | 1.5079e-05 | 1.3735e-10 | 1.5079e-05
Pb-198 |  | 5467237.8711 | 49.7994 | 5467287.6705 | 202287.8012 | 1.8426 | 202289.6438 | 1.5155e-05 | 1.3804e-10 | 1.5155e-05
Pb-199 |  | 5467237.8711 | 49.7994 | 5467287.6705 | 202287.8012 | 1.8426 | 202289.6438 | 1.5232e-05 | 1.3874e-10 | 1.5232e-05
Pb-200 |  | 5467237.8711 | 49.7994 | 5467287.6705 | 202287.8012 | 1.8426 | 202289.6438 | 1.5308e-05 | 1.3944e-10 | 1.5308e-05
Pb-201 |  | 5467237.8711 | 49.7994 | 5467287.6705 | 202287.8012 | 1.8426 | 202289.6438 | 1.5385e-05 | 1.4014e-10 | 1.5385e-05
Pb-201m |  | 5467237.8711 | 49.7994 | 5467287.6705 | 202287.8012 | 1.8426 | 202289.6438 | 1.5385e-05 | 1.4014e-10 | 1.5385e-05
Pb-202 |  | 5467237.8711 | 49.7994 | 5467287.6705 | 202287.8012 | 1.8426 | 202289.6438 | 1.5461e-05 | 1.4083e-10 | 1.5461e-05
Pb-202m |  | 5467237.8711 | 49.7994 | 5467287.6705 | 202287.8012 | 1.8426 | 202289.6438 | 1.5461e-05 | 1.4083e-10 | 1.5461e-05
Pb-203 |  | 5467237.8711 | 49.7994 | 5467287.6705 | 202287.8012 | 1.8426 | 202289.6438 | 1.5538e-05 | 1.4153e-10 | 1.5538e-05
Pb-204m |  | 5467237.8711 | 49.7994 | 5467287.6705 | 202287.8012 | 1.8426 | 202289.6438 | 1.5614e-05 | 1.4223e-10 | 1.5615e-05
Pb-205 |  | 5467237.8711 | 49.7994 | 5467287.6705 | 202287.8012 | 1.8426 | 202289.6438 | 1.5691e-05 | 1.4292e-10 | 1.5691e-05
Pb-209 | SE | 5467237.8711 | 49.7994 | 5467287.6705 | 202287.8012 | 1.8426 | 202289.6438 | 1.5997e-05 | 1.4571e-10 | 1.5997e-05
Pb-210 | SE | 5467237.8711 | 49.7994 | 5467287.6705 | 202287.8012 | 1.8426 | 202289.6438 | 1.6074e-05 | 1.4641e-10 | 1.6074e-05
Pb-211 |  | 5467237.8711 | 49.7994 | 5467287.6705 | 202287.8012 | 1.8426 | 202289.6438 | 1.615e-05 | 1.4711e-10 | 1.615e-05
Pb-212 |  | 5467237.8711 | 49.7994 | 5467287.6705 | 202287.8012 | 1.8426 | 202289.6438 | 1.6227e-05 | 1.478e-10 | 1.6227e-05
Pb-214 | SE | 5467237.8711 | 49.7994 | 5467287.6705 | 202287.8012 | 1.8426 | 202289.6438 | 1.638e-05 | 1.492e-10 | 1.638e-05
Pd-100 |  | 5467237.8711 | 49.7994 | 5467287.6705 | 202287.8012 | 1.8426 | 202289.6438 | 7.6541e-06 | 6.9719e-11 | 7.6542e-06
Pd-101 |  | 5467237.8711 | 49.7994 | 5467287.6705 | 202287.8012 | 1.8426 | 202289.6438 | 7.7307e-06 | 7.0416e-11 | 7.7307e-06
Pd-103 |  | 5467237.8711 | 49.7994 | 5467287.6705 | 202287.8012 | 1.8426 | 202289.6438 | 7.8838e-06 | 7.1811e-11 | 7.8838e-06
Pd-107 |  | 5467237.8711 | 49.7994 | 5467287.6705 | 202287.8012 | 1.8426 | 202289.6438 | 8.1899e-06 | 7.46e-11 | 8.19e-06
Pd-109 |  | 5467237.8711 | 49.7994 | 5467287.6705 | 202287.8012 | 1.8426 | 202289.6438 | 8.343e-06 | 7.5994e-11 | 8.3431e-06
Pd-109m |  | 5467237.8711 | 49.7994 | 5467287.6705 | 202287.8012 | 1.8426 | 202289.6438 | 8.343e-06 | 7.5994e-11 | 8.3431e-06
Pd-111 |  | 5467237.8711 | 49.7994 | 5467287.6705 | 202287.8012 | 1.8426 | 202289.6438 | 8.4961e-06 | 7.7388e-11 | 8.4962e-06
Pd-112 |  | 5467237.8711 | 49.7994 | 5467287.6705 | 202287.8012 | 1.8426 | 202289.6438 | 8.5726e-06 | 7.8086e-11 | 8.5727e-06
Pd-114 |  | 5467237.8711 | 49.7994 | 5467287.6705 | 202287.8012 | 1.8426 | 202289.6438 | 8.7257e-06 | 7.948e-11 | 8.7258e-06
Pd-96 |  | 5467237.8711 | 49.7994 | 5467287.6705 | 202287.8012 | 1.8426 | 202289.6438 | 7.348e-06 | 6.693e-11 | 7.348e-06
Pd-97 |  | 5467237.8711 | 49.7994 | 5467287.6705 | 202287.8012 | 1.8426 | 202289.6438 | 7.4245e-06 | 6.7628e-11 | 7.4246e-06
Pd-98 |  | 5467237.8711 | 49.7994 | 5467287.6705 | 202287.8012 | 1.8426 | 202289.6438 | 7.5011e-06 | 6.8325e-11 | 7.5011e-06
Pd-99 |  | 5467237.8711 | 49.7994 | 5467287.6705 | 202287.8012 | 1.8426 | 202289.6438 | 7.5776e-06 | 6.9022e-11 | 7.5777e-06
Pm-136 |  | 5467237.8711 | 49.7994 | 5467287.6705 | 202287.8012 | 1.8426 | 202289.6438 | 1.041e-05 | 9.4818e-11 | 1.041e-05
Pm-137m |  | 5467237.8711 | 49.7994 | 5467287.6705 | 202287.8012 | 1.8426 | 202289.6438 | 1.0486e-05 | 9.5515e-11 | 1.0486e-05
Pm-139 |  | 5467237.8711 | 49.7994 | 5467287.6705 | 202287.8012 | 1.8426 | 202289.6438 | 1.0639e-05 | 9.691e-11 | 1.0639e-05
Pm-140 |  | 5467237.8711 | 49.7994 | 5467287.6705 | 202287.8012 | 1.8426 | 202289.6438 | 1.0716e-05 | 9.7607e-11 | 1.0716e-05
Pm-140m |  | 5467237.8711 | 49.7994 | 5467287.6705 | 202287.8012 | 1.8426 | 202289.6438 | 1.0716e-05 | 9.7607e-11 | 1.0716e-05
Pm-141 |  | 5467237.8711 | 49.7994 | 5467287.6705 | 202287.8012 | 1.8426 | 202289.6438 | 1.0792e-05 | 9.8304e-11 | 1.0792e-05
Pm-142 |  | 5467237.8711 | 49.7994 | 5467287.6705 | 202287.8012 | 1.8426 | 202289.6438 | 1.0869e-05 | 9.9001e-11 | 1.0869e-05
Pm-143 |  | 5467237.8711 | 49.7994 | 5467287.6705 | 202287.8012 | 1.8426 | 202289.6438 | 1.0945e-05 | 9.9698e-11 | 1.0946e-05
Pm-144 |  | 5467237.8711 | 49.7994 | 5467287.6705 | 202287.8012 | 1.8426 | 202289.6438 | 1.1022e-05 | 1.004e-10 | 1.1022e-05
Pm-145 |  | 5467237.8711 | 49.7994 | 5467287.6705 | 202287.8012 | 1.8426 | 202289.6438 | 1.1098e-05 | 1.0109e-10 | 1.1099e-05
Pm-146 |  | 5467237.8711 | 49.7994 | 5467287.6705 | 202287.8012 | 1.8426 | 202289.6438 | 1.1175e-05 | 1.0179e-10 | 1.1175e-05
Pm-147 |  | 5467237.8711 | 49.7994 | 5467287.6705 | 202287.8012 | 1.8426 | 202289.6438 | 1.1252e-05 | 1.0249e-10 | 1.1252e-05
Pm-148 |  | 5467237.8711 | 49.7994 | 5467287.6705 | 202287.8012 | 1.8426 | 202289.6438 | 1.1328e-05 | 1.0318e-10 | 1.1328e-05
Pm-148m |  | 5467237.8711 | 49.7994 | 5467287.6705 | 202287.8012 | 1.8426 | 202289.6438 | 1.1328e-05 | 1.0318e-10 | 1.1328e-05
Pm-149 |  | 5467237.8711 | 49.7994 | 5467287.6705 | 202287.8012 | 1.8426 | 202289.6438 | 1.1405e-05 | 1.0388e-10 | 1.1405e-05
Pm-150 |  | 5467237.8711 | 49.7994 | 5467287.6705 | 202287.8012 | 1.8426 | 202289.6438 | 1.1481e-05 | 1.0458e-10 | 1.1481e-05
Pm-151 |  | 5467237.8711 | 49.7994 | 5467287.6705 | 202287.8012 | 1.8426 | 202289.6438 | 1.1558e-05 | 1.0528e-10 | 1.1558e-05
Pm-152 |  | 5467237.8711 | 49.7994 | 5467287.6705 | 202287.8012 | 1.8426 | 202289.6438 | 1.1634e-05 | 1.0597e-10 | 1.1634e-05
Pm-152m |  | 5467237.8711 | 49.7994 | 5467287.6705 | 202287.8012 | 1.8426 | 202289.6438 | 1.1634e-05 | 1.0597e-10 | 1.1634e-05
Pm-153 |  | 5467237.8711 | 49.7994 | 5467287.6705 | 202287.8012 | 1.8426 | 202289.6438 | 1.1711e-05 | 1.0667e-10 | 1.1711e-05
Pm-154 |  | 5467237.8711 | 49.7994 | 5467287.6705 | 202287.8012 | 1.8426 | 202289.6438 | 1.1787e-05 | 1.0737e-10 | 1.1787e-05
Pm-154m |  | 5467237.8711 | 49.7994 | 5467287.6705 | 202287.8012 | 1.8426 | 202289.6438 | 1.1787e-05 | 1.0737e-10 | 1.1787e-05
Po-203 |  | 5467237.8711 | 49.7994 | 5467287.6705 | 202287.8012 | 1.8426 | 202289.6438 | 1.5538e-05 | 1.4153e-10 | 1.5538e-05
Po-204 |  | 5467237.8711 | 49.7994 | 5467287.6705 | 202287.8012 | 1.8426 | 202289.6438 | 1.5614e-05 | 1.4223e-10 | 1.5615e-05
Po-205 |  | 5467237.8711 | 49.7994 | 5467287.6705 | 202287.8012 | 1.8426 | 202289.6438 | 1.5691e-05 | 1.4292e-10 | 1.5691e-05
Po-206 |  | 5467237.8711 | 49.7994 | 5467287.6705 | 202287.8012 | 1.8426 | 202289.6438 | 1.5768e-05 | 1.4362e-10 | 1.5768e-05
Po-207 |  | 5467237.8711 | 49.7994 | 5467287.6705 | 202287.8012 | 1.8426 | 202289.6438 | 1.5844e-05 | 1.4432e-10 | 1.5844e-05
Po-208 |  | 5467237.8711 | 49.7994 | 5467287.6705 | 202287.8012 | 1.8426 | 202289.6438 | 1.5921e-05 | 1.4502e-10 | 1.5921e-05
Po-209 |  | 5467237.8711 | 49.7994 | 5467287.6705 | 202287.8012 | 1.8426 | 202289.6438 | 1.5997e-05 | 1.4571e-10 | 1.5997e-05
Po-210 | SE | 5467237.8711 | 49.7994 | 5467287.6705 | 202287.8012 | 1.8426 | 202289.6438 | 1.6074e-05 | 1.4641e-10 | 1.6074e-05
Po-211 |  | 5467237.8711 | 49.7994 | 5467287.6705 | 202287.8012 | 1.8426 | 202289.6438 | 1.615e-05 | 1.4711e-10 | 1.615e-05
Po-212 |  | 5467237.8711 | 49.7994 | 5467287.6705 | 202287.8012 | 1.8426 | 202289.6438 | 1.6227e-05 | 1.478e-10 | 1.6227e-05
Po-212m |  | 5467237.8711 | 49.7994 | 5467287.6705 | 202287.8012 | 1.8426 | 202289.6438 | 1.6227e-05 | 1.478e-10 | 1.6227e-05
Po-213 | SE | 5467237.8711 | 49.7994 | 5467287.6705 | 202287.8012 | 1.8426 | 202289.6438 | 1.6303e-05 | 1.485e-10 | 1.6303e-05
Po-214 | SE | 5467237.8711 | 49.7994 | 5467287.6705 | 202287.8012 | 1.8426 | 202289.6438 | 1.638e-05 | 1.492e-10 | 1.638e-05
Po-215 |  | 5467237.8711 | 49.7994 | 5467287.6705 | 202287.8012 | 1.8426 | 202289.6438 | 1.6456e-05 | 1.499e-10 | 1.6457e-05
Po-216 |  | 5467237.8711 | 49.7994 | 5467287.6705 | 202287.8012 | 1.8426 | 202289.6438 | 1.6533e-05 | 1.5059e-10 | 1.6533e-05
Po-218 | SE | 5467237.8711 | 49.7994 | 5467287.6705 | 202287.8012 | 1.8426 | 202289.6438 | 1.6686e-05 | 1.5199e-10 | 1.6686e-05
Pr-134 |  | 5467237.8711 | 49.7994 | 5467287.6705 | 202287.8012 | 1.8426 | 202289.6438 | 1.0257e-05 | 9.3424e-11 | 1.0257e-05
Pr-134m |  | 5467237.8711 | 49.7994 | 5467287.6705 | 202287.8012 | 1.8426 | 202289.6438 | 1.0257e-05 | 9.3424e-11 | 1.0257e-05
Pr-135 |  | 5467237.8711 | 49.7994 | 5467287.6705 | 202287.8012 | 1.8426 | 202289.6438 | 1.0333e-05 | 9.4121e-11 | 1.0333e-05
Pr-136 |  | 5467237.8711 | 49.7994 | 5467287.6705 | 202287.8012 | 1.8426 | 202289.6438 | 1.041e-05 | 9.4818e-11 | 1.041e-05
Pr-137 |  | 5467237.8711 | 49.7994 | 5467287.6705 | 202287.8012 | 1.8426 | 202289.6438 | 1.0486e-05 | 9.5515e-11 | 1.0486e-05
Pr-138 |  | 5467237.8711 | 49.7994 | 5467287.6705 | 202287.8012 | 1.8426 | 202289.6438 | 1.0563e-05 | 9.6212e-11 | 1.0563e-05
Pr-138m |  | 5467237.8711 | 49.7994 | 5467287.6705 | 202287.8012 | 1.8426 | 202289.6438 | 1.0563e-05 | 9.6212e-11 | 1.0563e-05
Pr-139 |  | 5467237.8711 | 49.7994 | 5467287.6705 | 202287.8012 | 1.8426 | 202289.6438 | 1.0639e-05 | 9.691e-11 | 1.0639e-05
Pr-140 |  | 5467237.8711 | 49.7994 | 5467287.6705 | 202287.8012 | 1.8426 | 202289.6438 | 1.0716e-05 | 9.7607e-11 | 1.0716e-05
Pr-142 |  | 5467237.8711 | 49.7994 | 5467287.6705 | 202287.8012 | 1.8426 | 202289.6438 | 1.0869e-05 | 9.9001e-11 | 1.0869e-05
Pr-142m |  | 5467237.8711 | 49.7994 | 5467287.6705 | 202287.8012 | 1.8426 | 202289.6438 | 1.0869e-05 | 9.9001e-11 | 1.0869e-05
Pr-143 |  | 5467237.8711 | 49.7994 | 5467287.6705 | 202287.8012 | 1.8426 | 202289.6438 | 1.0945e-05 | 9.9698e-11 | 1.0946e-05
Pr-144 |  | 5467237.8711 | 49.7994 | 5467287.6705 | 202287.8012 | 1.8426 | 202289.6438 | 1.1022e-05 | 1.004e-10 | 1.1022e-05
Pr-144m |  | 5467237.8711 | 49.7994 | 5467287.6705 | 202287.8012 | 1.8426 | 202289.6438 | 1.1022e-05 | 1.004e-10 | 1.1022e-05
Pr-145 |  | 5467237.8711 | 49.7994 | 5467287.6705 | 202287.8012 | 1.8426 | 202289.6438 | 1.1098e-05 | 1.0109e-10 | 1.1099e-05
Pr-146 |  | 5467237.8711 | 49.7994 | 5467287.6705 | 202287.8012 | 1.8426 | 202289.6438 | 1.1175e-05 | 1.0179e-10 | 1.1175e-05
Pr-147 |  | 5467237.8711 | 49.7994 | 5467287.6705 | 202287.8012 | 1.8426 | 202289.6438 | 1.1252e-05 | 1.0249e-10 | 1.1252e-05
Pr-148 |  | 5467237.8711 | 49.7994 | 5467287.6705 | 202287.8012 | 1.8426 | 202289.6438 | 1.1328e-05 | 1.0318e-10 | 1.1328e-05
Pr-148m |  | 5467237.8711 | 49.7994 | 5467287.6705 | 202287.8012 | 1.8426 | 202289.6438 | 1.1328e-05 | 1.0318e-10 | 1.1328e-05
Pt-184 |  | 5467237.8711 | 49.7994 | 5467287.6705 | 202287.8012 | 1.8426 | 202289.6438 | 1.4084e-05 | 1.2828e-10 | 1.4084e-05
Pt-186 |  | 5467237.8711 | 49.7994 | 5467287.6705 | 202287.8012 | 1.8426 | 202289.6438 | 1.4237e-05 | 1.2968e-10 | 1.4237e-05
Pt-187 |  | 5467237.8711 | 49.7994 | 5467287.6705 | 202287.8012 | 1.8426 | 202289.6438 | 1.4313e-05 | 1.3037e-10 | 1.4313e-05
Pt-188 |  | 5467237.8711 | 49.7994 | 5467287.6705 | 202287.8012 | 1.8426 | 202289.6438 | 1.439e-05 | 1.3107e-10 | 1.439e-05
Pt-189 |  | 5467237.8711 | 49.7994 | 5467287.6705 | 202287.8012 | 1.8426 | 202289.6438 | 1.4466e-05 | 1.3177e-10 | 1.4466e-05
Pt-190 |  | 5467237.8711 | 49.7994 | 5467287.6705 | 202287.8012 | 1.8426 | 202289.6438 | 1.4543e-05 | 1.3247e-10 | 1.4543e-05
Pt-191 |  | 5467237.8711 | 49.7994 | 5467287.6705 | 202287.8012 | 1.8426 | 202289.6438 | 1.4619e-05 | 1.3316e-10 | 1.462e-05
Pt-193 |  | 5467237.8711 | 49.7994 | 5467287.6705 | 202287.8012 | 1.8426 | 202289.6438 | 1.4772e-05 | 1.3456e-10 | 1.4773e-05
Pt-193m |  | 5467237.8711 | 49.7994 | 5467287.6705 | 202287.8012 | 1.8426 | 202289.6438 | 1.4772e-05 | 1.3456e-10 | 1.4773e-05
Pt-195m |  | 5467237.8711 | 49.7994 | 5467287.6705 | 202287.8012 | 1.8426 | 202289.6438 | 1.4926e-05 | 1.3595e-10 | 1.4926e-05
Pt-197 |  | 5467237.8711 | 49.7994 | 5467287.6705 | 202287.8012 | 1.8426 | 202289.6438 | 1.5079e-05 | 1.3735e-10 | 1.5079e-05
Pt-197m |  | 5467237.8711 | 49.7994 | 5467287.6705 | 202287.8012 | 1.8426 | 202289.6438 | 1.5079e-05 | 1.3735e-10 | 1.5079e-05
Pt-199 |  | 5467237.8711 | 49.7994 | 5467287.6705 | 202287.8012 | 1.8426 | 202289.6438 | 1.5232e-05 | 1.3874e-10 | 1.5232e-05
Pt-200 |  | 5467237.8711 | 49.7994 | 5467287.6705 | 202287.8012 | 1.8426 | 202289.6438 | 1.5308e-05 | 1.3944e-10 | 1.5308e-05
Pt-202 |  | 5467237.8711 | 49.7994 | 5467287.6705 | 202287.8012 | 1.8426 | 202289.6438 | 1.5461e-05 | 1.4083e-10 | 1.5461e-05
Pu-232 |  | 5467237.8711 | 49.7994 | 5467287.6705 | 202287.8012 | 1.8426 | 202289.6438 | 1.7758e-05 | 1.6175e-10 | 1.7758e-05
Pu-234 |  | 5467237.8711 | 49.7994 | 5467287.6705 | 202287.8012 | 1.8426 | 202289.6438 | 1.7911e-05 | 1.6314e-10 | 1.7911e-05
Pu-235 |  | 5467237.8711 | 49.7994 | 5467287.6705 | 202287.8012 | 1.8426 | 202289.6438 | 1.7987e-05 | 1.6384e-10 | 1.7987e-05
Pu-236 |  | 5467237.8711 | 49.7994 | 5467287.6705 | 202287.8012 | 1.8426 | 202289.6438 | 1.8064e-05 | 1.6454e-10 | 1.8064e-05
Pu-237 |  | 5467237.8711 | 49.7994 | 5467287.6705 | 202287.8012 | 1.8426 | 202289.6438 | 1.814e-05 | 1.6523e-10 | 1.814e-05
Pu-238 |  | 5467237.8711 | 49.7994 | 5467287.6705 | 202287.8012 | 1.8426 | 202289.6438 | 1.8217e-05 | 1.6593e-10 | 1.8217e-05
Pu-239 |  | 5467237.8711 | 49.7994 | 5467287.6705 | 202287.8012 | 1.8426 | 202289.6438 | 1.8293e-05 | 1.6663e-10 | 1.8294e-05
Pu-240 |  | 5467237.8711 | 49.7994 | 5467287.6705 | 202287.8012 | 1.8426 | 202289.6438 | 1.837e-05 | 1.6733e-10 | 1.837e-05
Pu-241 |  | 5467237.8711 | 49.7994 | 5467287.6705 | 202287.8012 | 1.8426 | 202289.6438 | 1.8446e-05 | 1.6802e-10 | 1.8447e-05
Pu-242 |  | 5467237.8711 | 49.7994 | 5467287.6705 | 202287.8012 | 1.8426 | 202289.6438 | 1.8523e-05 | 1.6872e-10 | 1.8523e-05
Pu-243 |  | 5467237.8711 | 49.7994 | 5467287.6705 | 202287.8012 | 1.8426 | 202289.6438 | 1.86e-05 | 1.6942e-10 | 1.86e-05
Pu-244 |  | 5467237.8711 | 49.7994 | 5467287.6705 | 202287.8012 | 1.8426 | 202289.6438 | 1.8676e-05 | 1.7011e-10 | 1.8676e-05
Pu-245 |  | 5467237.8711 | 49.7994 | 5467287.6705 | 202287.8012 | 1.8426 | 202289.6438 | 1.8753e-05 | 1.7081e-10 | 1.8753e-05
Pu-246 |  | 5467237.8711 | 49.7994 | 5467287.6705 | 202287.8012 | 1.8426 | 202289.6438 | 1.8829e-05 | 1.7151e-10 | 1.8829e-05
Ra-219 |  | 5467237.8711 | 49.7994 | 5467287.6705 | 202287.8012 | 1.8426 | 202289.6438 | 1.6763e-05 | 1.5269e-10 | 1.6763e-05
Ra-220 |  | 5467237.8711 | 49.7994 | 5467287.6705 | 202287.8012 | 1.8426 | 202289.6438 | 1.6839e-05 | 1.5338e-10 | 1.6839e-05
Ra-221 |  | 5467237.8711 | 49.7994 | 5467287.6705 | 202287.8012 | 1.8426 | 202289.6438 | 1.6916e-05 | 1.5408e-10 | 1.6916e-05
Ra-222 |  | 5467237.8711 | 49.7994 | 5467287.6705 | 202287.8012 | 1.8426 | 202289.6438 | 1.6992e-05 | 1.5478e-10 | 1.6992e-05
Ra-223 |  | 5467237.8711 | 49.7994 | 5467287.6705 | 202287.8012 | 1.8426 | 202289.6438 | 1.7069e-05 | 1.5547e-10 | 1.7069e-05
Ra-224 |  | 5467237.8711 | 49.7994 | 5467287.6705 | 202287.8012 | 1.8426 | 202289.6438 | 1.7145e-05 | 1.5617e-10 | 1.7145e-05
Ra-225 | SE | 5467237.8711 | 49.7994 | 5467287.6705 | 202287.8012 | 1.8426 | 202289.6438 | 1.7222e-05 | 1.5687e-10 | 1.7222e-05
Ra-226 | Y | 5467237.8711 | 49.7994 | 5467287.6705 | 202287.8012 | 1.8426 | 202289.6438 | 1.7298e-05 | 1.5757e-10 | 1.7298e-05
Ra-227 |  | 5467237.8711 | 49.7994 | 5467287.6705 | 202287.8012 | 1.8426 | 202289.6438 | 1.7375e-05 | 1.5826e-10 | 1.7375e-05
Ra-228 |  | 5467237.8711 | 49.7994 | 5467287.6705 | 202287.8012 | 1.8426 | 202289.6438 | 1.7451e-05 | 1.5896e-10 | 1.7452e-05
Ra-230 |  | 5467237.8711 | 49.7994 | 5467287.6705 | 202287.8012 | 1.8426 | 202289.6438 | 1.7605e-05 | 1.6035e-10 | 1.7605e-05
Rb-77 |  | 5467237.8711 | 49.7994 | 5467287.6705 | 202287.8012 | 1.8426 | 202289.6438 | 5.8937e-06 | 5.3684e-11 | 5.8937e-06
Rb-78 |  | 5467237.8711 | 49.7994 | 5467287.6705 | 202287.8012 | 1.8426 | 202289.6438 | 5.9702e-06 | 5.4381e-11 | 5.9703e-06
Rb-78m |  | 5467237.8711 | 49.7994 | 5467287.6705 | 202287.8012 | 1.8426 | 202289.6438 | 5.9702e-06 | 5.4381e-11 | 5.9703e-06
Rb-79 |  | 5467237.8711 | 49.7994 | 5467287.6705 | 202287.8012 | 1.8426 | 202289.6438 | 6.0468e-06 | 5.5078e-11 | 6.0468e-06
Rb-80 |  | 5467237.8711 | 49.7994 | 5467287.6705 | 202287.8012 | 1.8426 | 202289.6438 | 6.1233e-06 | 5.5775e-11 | 6.1234e-06
Rb-81 |  | 5467237.8711 | 49.7994 | 5467287.6705 | 202287.8012 | 1.8426 | 202289.6438 | 6.1998e-06 | 5.6473e-11 | 6.1999e-06
Rb-81m |  | 5467237.8711 | 49.7994 | 5467287.6705 | 202287.8012 | 1.8426 | 202289.6438 | 6.1998e-06 | 5.6473e-11 | 6.1999e-06
Rb-82 |  | 5467237.8711 | 49.7994 | 5467287.6705 | 202287.8012 | 1.8426 | 202289.6438 | 6.2764e-06 | 5.717e-11 | 6.2764e-06
Rb-82m |  | 5467237.8711 | 49.7994 | 5467287.6705 | 202287.8012 | 1.8426 | 202289.6438 | 6.2764e-06 | 5.717e-11 | 6.2764e-06
Rb-83 |  | 5467237.8711 | 49.7994 | 5467287.6705 | 202287.8012 | 1.8426 | 202289.6438 | 6.3529e-06 | 5.7867e-11 | 6.353e-06
Rb-84 |  | 5467237.8711 | 49.7994 | 5467287.6705 | 202287.8012 | 1.8426 | 202289.6438 | 6.4295e-06 | 5.8564e-11 | 6.4295e-06
Rb-84m |  | 5467237.8711 | 49.7994 | 5467287.6705 | 202287.8012 | 1.8426 | 202289.6438 | 6.4295e-06 | 5.8564e-11 | 6.4295e-06
Rb-86 |  | 5467237.8711 | 49.7994 | 5467287.6705 | 202287.8012 | 1.8426 | 202289.6438 | 6.5826e-06 | 5.9959e-11 | 6.5826e-06
Rb-86m |  | 5467237.8711 | 49.7994 | 5467287.6705 | 202287.8012 | 1.8426 | 202289.6438 | 6.5826e-06 | 5.9959e-11 | 6.5826e-06
Rb-87 |  | 5467237.8711 | 49.7994 | 5467287.6705 | 202287.8012 | 1.8426 | 202289.6438 | 6.6591e-06 | 6.0656e-11 | 6.6592e-06
Rb-88 |  | 5467237.8711 | 49.7994 | 5467287.6705 | 202287.8012 | 1.8426 | 202289.6438 | 6.7356e-06 | 6.1353e-11 | 6.7357e-06
Rb-89 |  | 5467237.8711 | 49.7994 | 5467287.6705 | 202287.8012 | 1.8426 | 202289.6438 | 6.8122e-06 | 6.205e-11 | 6.8122e-06
Rb-90 |  | 5467237.8711 | 49.7994 | 5467287.6705 | 202287.8012 | 1.8426 | 202289.6438 | 6.8887e-06 | 6.2747e-11 | 6.8888e-06
Rb-90m |  | 5467237.8711 | 49.7994 | 5467287.6705 | 202287.8012 | 1.8426 | 202289.6438 | 6.8887e-06 | 6.2747e-11 | 6.8888e-06
Re-178 |  | 5467237.8711 | 49.7994 | 5467287.6705 | 202287.8012 | 1.8426 | 202289.6438 | 1.3624e-05 | 1.241e-10 | 1.3624e-05
Re-179 |  | 5467237.8711 | 49.7994 | 5467287.6705 | 202287.8012 | 1.8426 | 202289.6438 | 1.3701e-05 | 1.248e-10 | 1.3701e-05
Re-180 |  | 5467237.8711 | 49.7994 | 5467287.6705 | 202287.8012 | 1.8426 | 202289.6438 | 1.3777e-05 | 1.2549e-10 | 1.3778e-05
Re-181 |  | 5467237.8711 | 49.7994 | 5467287.6705 | 202287.8012 | 1.8426 | 202289.6438 | 1.3854e-05 | 1.2619e-10 | 1.3854e-05
Re-182 |  | 5467237.8711 | 49.7994 | 5467287.6705 | 202287.8012 | 1.8426 | 202289.6438 | 1.3931e-05 | 1.2689e-10 | 1.3931e-05
Re-182m |  | 5467237.8711 | 49.7994 | 5467287.6705 | 202287.8012 | 1.8426 | 202289.6438 | 1.3931e-05 | 1.2689e-10 | 1.3931e-05
Re-183 |  | 5467237.8711 | 49.7994 | 5467287.6705 | 202287.8012 | 1.8426 | 202289.6438 | 1.4007e-05 | 1.2759e-10 | 1.4007e-05
Re-184 |  | 5467237.8711 | 49.7994 | 5467287.6705 | 202287.8012 | 1.8426 | 202289.6438 | 1.4084e-05 | 1.2828e-10 | 1.4084e-05
Re-184m |  | 5467237.8711 | 49.7994 | 5467287.6705 | 202287.8012 | 1.8426 | 202289.6438 | 1.4084e-05 | 1.2828e-10 | 1.4084e-05
Re-186 |  | 5467237.8711 | 49.7994 | 5467287.6705 | 202287.8012 | 1.8426 | 202289.6438 | 1.4237e-05 | 1.2968e-10 | 1.4237e-05
Re-186m |  | 5467237.8711 | 49.7994 | 5467287.6705 | 202287.8012 | 1.8426 | 202289.6438 | 1.4237e-05 | 1.2968e-10 | 1.4237e-05
Re-187 |  | 5467237.8711 | 49.7994 | 5467287.6705 | 202287.8012 | 1.8426 | 202289.6438 | 1.4313e-05 | 1.3037e-10 | 1.4313e-05
Re-188 |  | 5467237.8711 | 49.7994 | 5467287.6705 | 202287.8012 | 1.8426 | 202289.6438 | 1.439e-05 | 1.3107e-10 | 1.439e-05
Re-188m |  | 5467237.8711 | 49.7994 | 5467287.6705 | 202287.8012 | 1.8426 | 202289.6438 | 1.439e-05 | 1.3107e-10 | 1.439e-05
Re-189 |  | 5467237.8711 | 49.7994 | 5467287.6705 | 202287.8012 | 1.8426 | 202289.6438 | 1.4466e-05 | 1.3177e-10 | 1.4466e-05
Re-190 |  | 5467237.8711 | 49.7994 | 5467287.6705 | 202287.8012 | 1.8426 | 202289.6438 | 1.4543e-05 | 1.3247e-10 | 1.4543e-05
Re-190m |  | 5467237.8711 | 49.7994 | 5467287.6705 | 202287.8012 | 1.8426 | 202289.6438 | 1.4543e-05 | 1.3247e-10 | 1.4543e-05
Rh-100 |  | 5467237.8711 | 49.7994 | 5467287.6705 | 202287.8012 | 1.8426 | 202289.6438 | 7.6541e-06 | 6.9719e-11 | 7.6542e-06
Rh-100m |  | 5467237.8711 | 49.7994 | 5467287.6705 | 202287.8012 | 1.8426 | 202289.6438 | 7.6541e-06 | 6.9719e-11 | 7.6542e-06
Rh-101 |  | 5467237.8711 | 49.7994 | 5467287.6705 | 202287.8012 | 1.8426 | 202289.6438 | 7.7307e-06 | 7.0416e-11 | 7.7307e-06
Rh-101m |  | 5467237.8711 | 49.7994 | 5467287.6705 | 202287.8012 | 1.8426 | 202289.6438 | 7.7307e-06 | 7.0416e-11 | 7.7307e-06
Rh-102 |  | 5467237.8711 | 49.7994 | 5467287.6705 | 202287.8012 | 1.8426 | 202289.6438 | 7.8072e-06 | 7.1114e-11 | 7.8073e-06
Rh-102m |  | 5467237.8711 | 49.7994 | 5467287.6705 | 202287.8012 | 1.8426 | 202289.6438 | 7.8072e-06 | 7.1114e-11 | 7.8073e-06
Rh-103m |  | 5467237.8711 | 49.7994 | 5467287.6705 | 202287.8012 | 1.8426 | 202289.6438 | 7.8838e-06 | 7.1811e-11 | 7.8838e-06
Rh-104 |  | 5467237.8711 | 49.7994 | 5467287.6705 | 202287.8012 | 1.8426 | 202289.6438 | 7.9603e-06 | 7.2508e-11 | 7.9604e-06
Rh-104m |  | 5467237.8711 | 49.7994 | 5467287.6705 | 202287.8012 | 1.8426 | 202289.6438 | 7.9603e-06 | 7.2508e-11 | 7.9604e-06
Rh-105 |  | 5467237.8711 | 49.7994 | 5467287.6705 | 202287.8012 | 1.8426 | 202289.6438 | 8.0368e-06 | 7.3205e-11 | 8.0369e-06
Rh-106 |  | 5467237.8711 | 49.7994 | 5467287.6705 | 202287.8012 | 1.8426 | 202289.6438 | 8.1134e-06 | 7.3902e-11 | 8.1135e-06
Rh-106m |  | 5467237.8711 | 49.7994 | 5467287.6705 | 202287.8012 | 1.8426 | 202289.6438 | 8.1134e-06 | 7.3902e-11 | 8.1135e-06
Rh-107 |  | 5467237.8711 | 49.7994 | 5467287.6705 | 202287.8012 | 1.8426 | 202289.6438 | 8.1899e-06 | 7.46e-11 | 8.19e-06
Rh-108 |  | 5467237.8711 | 49.7994 | 5467287.6705 | 202287.8012 | 1.8426 | 202289.6438 | 8.2665e-06 | 7.5297e-11 | 8.2665e-06
Rh-109 |  | 5467237.8711 | 49.7994 | 5467287.6705 | 202287.8012 | 1.8426 | 202289.6438 | 8.343e-06 | 7.5994e-11 | 8.3431e-06
Rh-94 |  | 5467237.8711 | 49.7994 | 5467287.6705 | 202287.8012 | 1.8426 | 202289.6438 | 7.1949e-06 | 6.5536e-11 | 7.195e-06
Rh-95 |  | 5467237.8711 | 49.7994 | 5467287.6705 | 202287.8012 | 1.8426 | 202289.6438 | 7.2714e-06 | 6.6233e-11 | 7.2715e-06
Rh-95m |  | 5467237.8711 | 49.7994 | 5467287.6705 | 202287.8012 | 1.8426 | 202289.6438 | 7.2714e-06 | 6.6233e-11 | 7.2715e-06
Rh-96 |  | 5467237.8711 | 49.7994 | 5467287.6705 | 202287.8012 | 1.8426 | 202289.6438 | 7.348e-06 | 6.693e-11 | 7.348e-06
Rh-96m |  | 5467237.8711 | 49.7994 | 5467287.6705 | 202287.8012 | 1.8426 | 202289.6438 | 7.348e-06 | 6.693e-11 | 7.348e-06
Rh-97 |  | 5467237.8711 | 49.7994 | 5467287.6705 | 202287.8012 | 1.8426 | 202289.6438 | 7.4245e-06 | 6.7628e-11 | 7.4246e-06
Rh-97m |  | 5467237.8711 | 49.7994 | 5467287.6705 | 202287.8012 | 1.8426 | 202289.6438 | 7.4245e-06 | 6.7628e-11 | 7.4246e-06
Rh-98 |  | 5467237.8711 | 49.7994 | 5467287.6705 | 202287.8012 | 1.8426 | 202289.6438 | 7.5011e-06 | 6.8325e-11 | 7.5011e-06
Rh-99 |  | 5467237.8711 | 49.7994 | 5467287.6705 | 202287.8012 | 1.8426 | 202289.6438 | 7.5776e-06 | 6.9022e-11 | 7.5777e-06
Rh-99m |  | 5467237.8711 | 49.7994 | 5467287.6705 | 202287.8012 | 1.8426 | 202289.6438 | 7.5776e-06 | 6.9022e-11 | 7.5777e-06
Rn-207 |  | 5467237.8711 | 49.7994 | 5467287.6705 | 202287.8012 | 1.8426 | 202289.6438 | 1.5844e-05 | 1.4432e-10 | 1.5844e-05
Rn-209 |  | 5467237.8711 | 49.7994 | 5467287.6705 | 202287.8012 | 1.8426 | 202289.6438 | 1.5997e-05 | 1.4571e-10 | 1.5997e-05
Rn-210 |  | 5467237.8711 | 49.7994 | 5467287.6705 | 202287.8012 | 1.8426 | 202289.6438 | 1.6074e-05 | 1.4641e-10 | 1.6074e-05
Rn-211 |  | 5467237.8711 | 49.7994 | 5467287.6705 | 202287.8012 | 1.8426 | 202289.6438 | 1.615e-05 | 1.4711e-10 | 1.615e-05
Rn-212 |  | 5467237.8711 | 49.7994 | 5467287.6705 | 202287.8012 | 1.8426 | 202289.6438 | 1.6227e-05 | 1.478e-10 | 1.6227e-05
Rn-215 |  | 5467237.8711 | 49.7994 | 5467287.6705 | 202287.8012 | 1.8426 | 202289.6438 | 1.6456e-05 | 1.499e-10 | 1.6457e-05
Rn-216 |  | 5467237.8711 | 49.7994 | 5467287.6705 | 202287.8012 | 1.8426 | 202289.6438 | 1.6533e-05 | 1.5059e-10 | 1.6533e-05
Rn-217 |  | 5467237.8711 | 49.7994 | 5467287.6705 | 202287.8012 | 1.8426 | 202289.6438 | 1.6609e-05 | 1.5129e-10 | 1.661e-05
Rn-218 | SE | 5467237.8711 | 49.7994 | 5467287.6705 | 202287.8012 | 1.8426 | 202289.6438 | 1.6686e-05 | 1.5199e-10 | 1.6686e-05
Rn-219 |  | 5467237.8711 | 49.7994 | 5467287.6705 | 202287.8012 | 1.8426 | 202289.6438 | 1.6763e-05 | 1.5269e-10 | 1.6763e-05
Rn-220 |  | 5467237.8711 | 49.7994 | 5467287.6705 | 202287.8012 | 1.8426 | 202289.6438 | 1.6839e-05 | 1.5338e-10 | 1.6839e-05
Rn-222 | Y | 5467237.8711 | 49.7994 | 5467287.6705 | 202287.8012 | 1.8426 | 202289.6438 | 1.6992e-05 | 1.5478e-10 | 1.6992e-05
Rn-223 |  | 5467237.8711 | 49.7994 | 5467287.6705 | 202287.8012 | 1.8426 | 202289.6438 | 1.7069e-05 | 1.5547e-10 | 1.7069e-05
Ru-103 |  | 5467237.8711 | 49.7994 | 5467287.6705 | 202287.8012 | 1.8426 | 202289.6438 | 7.8838e-06 | 7.1811e-11 | 7.8838e-06
Ru-106 |  | 5467237.8711 | 49.7994 | 5467287.6705 | 202287.8012 | 1.8426 | 202289.6438 | 8.1134e-06 | 7.3902e-11 | 8.1135e-06
Ru-107 |  | 5467237.8711 | 49.7994 | 5467287.6705 | 202287.8012 | 1.8426 | 202289.6438 | 8.1899e-06 | 7.46e-11 | 8.19e-06
Ru-108 |  | 5467237.8711 | 49.7994 | 5467287.6705 | 202287.8012 | 1.8426 | 202289.6438 | 8.2665e-06 | 7.5297e-11 | 8.2665e-06
Ru-92 |  | 5467237.8711 | 49.7994 | 5467287.6705 | 202287.8012 | 1.8426 | 202289.6438 | 7.0418e-06 | 6.4142e-11 | 7.0419e-06
S-35 |  | 5467237.8711 | 49.7994 | 5467287.6705 | 202287.8012 | 1.8426 | 202289.6438 | 2.6789e-06 | 2.4402e-11 | 2.679e-06
S-37 |  | 5467237.8711 | 49.7994 | 5467287.6705 | 202287.8012 | 1.8426 | 202289.6438 | 2.832e-06 | 2.5796e-11 | 2.8321e-06
S-38 |  | 5467237.8711 | 49.7994 | 5467287.6705 | 202287.8012 | 1.8426 | 202289.6438 | 2.9086e-06 | 2.6493e-11 | 2.9086e-06
Sb-111 |  | 5467237.8711 | 49.7994 | 5467287.6705 | 202287.8012 | 1.8426 | 202289.6438 | 8.4961e-06 | 7.7388e-11 | 8.4962e-06
Sb-113 |  | 5467237.8711 | 49.7994 | 5467287.6705 | 202287.8012 | 1.8426 | 202289.6438 | 8.6492e-06 | 7.8783e-11 | 8.6492e-06
Sb-114 |  | 5467237.8711 | 49.7994 | 5467287.6705 | 202287.8012 | 1.8426 | 202289.6438 | 8.7257e-06 | 7.948e-11 | 8.7258e-06
Sb-115 |  | 5467237.8711 | 49.7994 | 5467287.6705 | 202287.8012 | 1.8426 | 202289.6438 | 8.8023e-06 | 8.0177e-11 | 8.8023e-06
Sb-116 |  | 5467237.8711 | 49.7994 | 5467287.6705 | 202287.8012 | 1.8426 | 202289.6438 | 8.8788e-06 | 8.0874e-11 | 8.8789e-06
Sb-116m |  | 5467237.8711 | 49.7994 | 5467287.6705 | 202287.8012 | 1.8426 | 202289.6438 | 8.8788e-06 | 8.0874e-11 | 8.8789e-06
Sb-117 |  | 5467237.8711 | 49.7994 | 5467287.6705 | 202287.8012 | 1.8426 | 202289.6438 | 8.9553e-06 | 8.1571e-11 | 8.9554e-06
Sb-118 |  | 5467237.8711 | 49.7994 | 5467287.6705 | 202287.8012 | 1.8426 | 202289.6438 | 9.0319e-06 | 8.2269e-11 | 9.032e-06
Sb-118m |  | 5467237.8711 | 49.7994 | 5467287.6705 | 202287.8012 | 1.8426 | 202289.6438 | 9.0319e-06 | 8.2269e-11 | 9.032e-06
Sb-119 |  | 5467237.8711 | 49.7994 | 5467287.6705 | 202287.8012 | 1.8426 | 202289.6438 | 9.1084e-06 | 8.2966e-11 | 9.1085e-06
Sb-120 |  | 5467237.8711 | 49.7994 | 5467287.6705 | 202287.8012 | 1.8426 | 202289.6438 | 9.185e-06 | 8.3663e-11 | 9.185e-06
Sb-120m |  | 5467237.8711 | 49.7994 | 5467287.6705 | 202287.8012 | 1.8426 | 202289.6438 | 9.185e-06 | 8.3663e-11 | 9.185e-06
Sb-122 |  | 5467237.8711 | 49.7994 | 5467287.6705 | 202287.8012 | 1.8426 | 202289.6438 | 9.338e-06 | 8.5057e-11 | 9.3381e-06
Sb-122m |  | 5467237.8711 | 49.7994 | 5467287.6705 | 202287.8012 | 1.8426 | 202289.6438 | 9.338e-06 | 8.5057e-11 | 9.3381e-06
Sb-124 |  | 5467237.8711 | 49.7994 | 5467287.6705 | 202287.8012 | 1.8426 | 202289.6438 | 9.4911e-06 | 8.6452e-11 | 9.4912e-06
Sb-124m |  | 5467237.8711 | 49.7994 | 5467287.6705 | 202287.8012 | 1.8426 | 202289.6438 | 9.4911e-06 | 8.6452e-11 | 9.4912e-06
Sb-124n |  | 5467237.8711 | 49.7994 | 5467287.6705 | 202287.8012 | 1.8426 | 202289.6438 | 9.4911e-06 | 8.6452e-11 | 9.4912e-06
Sb-125 |  | 5467237.8711 | 49.7994 | 5467287.6705 | 202287.8012 | 1.8426 | 202289.6438 | 9.5677e-06 | 8.7149e-11 | 9.5678e-06
Sb-126 |  | 5467237.8711 | 49.7994 | 5467287.6705 | 202287.8012 | 1.8426 | 202289.6438 | 9.6442e-06 | 8.7846e-11 | 9.6443e-06
Sb-126m |  | 5467237.8711 | 49.7994 | 5467287.6705 | 202287.8012 | 1.8426 | 202289.6438 | 9.6442e-06 | 8.7846e-11 | 9.6443e-06
Sb-127 |  | 5467237.8711 | 49.7994 | 5467287.6705 | 202287.8012 | 1.8426 | 202289.6438 | 9.7207e-06 | 8.8543e-11 | 9.7208e-06
Sb-128 |  | 5467237.8711 | 49.7994 | 5467287.6705 | 202287.8012 | 1.8426 | 202289.6438 | 9.7973e-06 | 8.9241e-11 | 9.7974e-06
Sb-128m |  | 5467237.8711 | 49.7994 | 5467287.6705 | 202287.8012 | 1.8426 | 202289.6438 | 9.7973e-06 | 8.9241e-11 | 9.7974e-06
Sb-129 |  | 5467237.8711 | 49.7994 | 5467287.6705 | 202287.8012 | 1.8426 | 202289.6438 | 9.8738e-06 | 8.9938e-11 | 9.8739e-06
Sb-130 |  | 5467237.8711 | 49.7994 | 5467287.6705 | 202287.8012 | 1.8426 | 202289.6438 | 9.9504e-06 | 9.0635e-11 | 9.9505e-06
Sb-130m |  | 5467237.8711 | 49.7994 | 5467287.6705 | 202287.8012 | 1.8426 | 202289.6438 | 9.9504e-06 | 9.0635e-11 | 9.9505e-06
Sb-131 |  | 5467237.8711 | 49.7994 | 5467287.6705 | 202287.8012 | 1.8426 | 202289.6438 | 1.0027e-05 | 9.1332e-11 | 1.0027e-05
Sb-133 |  | 5467237.8711 | 49.7994 | 5467287.6705 | 202287.8012 | 1.8426 | 202289.6438 | 1.018e-05 | 9.2727e-11 | 1.018e-05
Sc-42m |  | 5467237.8711 | 49.7994 | 5467287.6705 | 202287.8012 | 1.8426 | 202289.6438 | 3.2147e-06 | 2.9282e-11 | 3.2148e-06
Sc-43 |  | 5467237.8711 | 49.7994 | 5467287.6705 | 202287.8012 | 1.8426 | 202289.6438 | 3.2913e-06 | 2.9979e-11 | 3.2913e-06
Sc-44 |  | 5467237.8711 | 49.7994 | 5467287.6705 | 202287.8012 | 1.8426 | 202289.6438 | 3.3678e-06 | 3.0676e-11 | 3.3678e-06
Sc-44m |  | 5467237.8711 | 49.7994 | 5467287.6705 | 202287.8012 | 1.8426 | 202289.6438 | 3.3678e-06 | 3.0676e-11 | 3.3678e-06
Sc-46 |  | 5467237.8711 | 49.7994 | 5467287.6705 | 202287.8012 | 1.8426 | 202289.6438 | 3.5209e-06 | 3.2071e-11 | 3.5209e-06
Sc-47 |  | 5467237.8711 | 49.7994 | 5467287.6705 | 202287.8012 | 1.8426 | 202289.6438 | 3.5974e-06 | 3.2768e-11 | 3.5975e-06
Sc-48 |  | 5467237.8711 | 49.7994 | 5467287.6705 | 202287.8012 | 1.8426 | 202289.6438 | 3.674e-06 | 3.3465e-11 | 3.674e-06
Sc-49 |  | 5467237.8711 | 49.7994 | 5467287.6705 | 202287.8012 | 1.8426 | 202289.6438 | 3.7505e-06 | 3.4162e-11 | 3.7506e-06
Sc-50 |  | 5467237.8711 | 49.7994 | 5467287.6705 | 202287.8012 | 1.8426 | 202289.6438 | 3.8271e-06 | 3.486e-11 | 3.8271e-06
Se-70 |  | 5467237.8711 | 49.7994 | 5467287.6705 | 202287.8012 | 1.8426 | 202289.6438 | 5.3579e-06 | 4.8803e-11 | 5.3579e-06
Se-71 |  | 5467237.8711 | 49.7994 | 5467287.6705 | 202287.8012 | 1.8426 | 202289.6438 | 5.4344e-06 | 4.9501e-11 | 5.4345e-06
Se-72 |  | 5467237.8711 | 49.7994 | 5467287.6705 | 202287.8012 | 1.8426 | 202289.6438 | 5.511e-06 | 5.0198e-11 | 5.511e-06
Se-73 |  | 5467237.8711 | 49.7994 | 5467287.6705 | 202287.8012 | 1.8426 | 202289.6438 | 5.5875e-06 | 5.0895e-11 | 5.5876e-06
Se-73m |  | 5467237.8711 | 49.7994 | 5467287.6705 | 202287.8012 | 1.8426 | 202289.6438 | 5.5875e-06 | 5.0895e-11 | 5.5876e-06
Se-75 |  | 5467237.8711 | 49.7994 | 5467287.6705 | 202287.8012 | 1.8426 | 202289.6438 | 5.7406e-06 | 5.2289e-11 | 5.7407e-06
Se-77m |  | 5467237.8711 | 49.7994 | 5467287.6705 | 202287.8012 | 1.8426 | 202289.6438 | 5.8937e-06 | 5.3684e-11 | 5.8937e-06
Se-79 |  | 5467237.8711 | 49.7994 | 5467287.6705 | 202287.8012 | 1.8426 | 202289.6438 | 6.0468e-06 | 5.5078e-11 | 6.0468e-06
Se-79m |  | 5467237.8711 | 49.7994 | 5467287.6705 | 202287.8012 | 1.8426 | 202289.6438 | 6.0468e-06 | 5.5078e-11 | 6.0468e-06
Se-81 |  | 5467237.8711 | 49.7994 | 5467287.6705 | 202287.8012 | 1.8426 | 202289.6438 | 6.1998e-06 | 5.6473e-11 | 6.1999e-06
Se-81m |  | 5467237.8711 | 49.7994 | 5467287.6705 | 202287.8012 | 1.8426 | 202289.6438 | 6.1998e-06 | 5.6473e-11 | 6.1999e-06
Se-83 |  | 5467237.8711 | 49.7994 | 5467287.6705 | 202287.8012 | 1.8426 | 202289.6438 | 6.3529e-06 | 5.7867e-11 | 6.353e-06
Se-83m |  | 5467237.8711 | 49.7994 | 5467287.6705 | 202287.8012 | 1.8426 | 202289.6438 | 6.3529e-06 | 5.7867e-11 | 6.353e-06
Se-84 |  | 5467237.8711 | 49.7994 | 5467287.6705 | 202287.8012 | 1.8426 | 202289.6438 | 6.4295e-06 | 5.8564e-11 | 6.4295e-06
Si-31 |  | 5467237.8711 | 49.7994 | 5467287.6705 | 202287.8012 | 1.8426 | 202289.6438 | 2.3728e-06 | 2.1613e-11 | 2.3728e-06
Si-32 |  | 5467237.8711 | 49.7994 | 5467287.6705 | 202287.8012 | 1.8426 | 202289.6438 | 2.4493e-06 | 2.231e-11 | 2.4493e-06
Sm-139 |  | 5467237.8711 | 49.7994 | 5467287.6705 | 202287.8012 | 1.8426 | 202289.6438 | 1.0639e-05 | 9.691e-11 | 1.0639e-05
Sm-140 |  | 5467237.8711 | 49.7994 | 5467287.6705 | 202287.8012 | 1.8426 | 202289.6438 | 1.0716e-05 | 9.7607e-11 | 1.0716e-05
Sm-141 |  | 5467237.8711 | 49.7994 | 5467287.6705 | 202287.8012 | 1.8426 | 202289.6438 | 1.0792e-05 | 9.8304e-11 | 1.0792e-05
Sm-141m |  | 5467237.8711 | 49.7994 | 5467287.6705 | 202287.8012 | 1.8426 | 202289.6438 | 1.0792e-05 | 9.8304e-11 | 1.0792e-05
Sm-142 |  | 5467237.8711 | 49.7994 | 5467287.6705 | 202287.8012 | 1.8426 | 202289.6438 | 1.0869e-05 | 9.9001e-11 | 1.0869e-05
Sm-143 |  | 5467237.8711 | 49.7994 | 5467287.6705 | 202287.8012 | 1.8426 | 202289.6438 | 1.0945e-05 | 9.9698e-11 | 1.0946e-05
Sm-143m |  | 5467237.8711 | 49.7994 | 5467287.6705 | 202287.8012 | 1.8426 | 202289.6438 | 1.0945e-05 | 9.9698e-11 | 1.0946e-05
Sm-145 |  | 5467237.8711 | 49.7994 | 5467287.6705 | 202287.8012 | 1.8426 | 202289.6438 | 1.1098e-05 | 1.0109e-10 | 1.1099e-05
Sm-146 |  | 5467237.8711 | 49.7994 | 5467287.6705 | 202287.8012 | 1.8426 | 202289.6438 | 1.1175e-05 | 1.0179e-10 | 1.1175e-05
Sm-147 |  | 5467237.8711 | 49.7994 | 5467287.6705 | 202287.8012 | 1.8426 | 202289.6438 | 1.1252e-05 | 1.0249e-10 | 1.1252e-05
Sm-148 |  | 5467237.8711 | 49.7994 | 5467287.6705 | 202287.8012 | 1.8426 | 202289.6438 | 1.1328e-05 | 1.0318e-10 | 1.1328e-05
Sm-151 |  | 5467237.8711 | 49.7994 | 5467287.6705 | 202287.8012 | 1.8426 | 202289.6438 | 1.1558e-05 | 1.0528e-10 | 1.1558e-05
Sm-153 |  | 5467237.8711 | 49.7994 | 5467287.6705 | 202287.8012 | 1.8426 | 202289.6438 | 1.1711e-05 | 1.0667e-10 | 1.1711e-05
Sm-155 |  | 5467237.8711 | 49.7994 | 5467287.6705 | 202287.8012 | 1.8426 | 202289.6438 | 1.1864e-05 | 1.0806e-10 | 1.1864e-05
Sm-156 |  | 5467237.8711 | 49.7994 | 5467287.6705 | 202287.8012 | 1.8426 | 202289.6438 | 1.194e-05 | 1.0876e-10 | 1.1941e-05
Sm-157 |  | 5467237.8711 | 49.7994 | 5467287.6705 | 202287.8012 | 1.8426 | 202289.6438 | 1.2017e-05 | 1.0946e-10 | 1.2017e-05
Sn-106 |  | 5467237.8711 | 49.7994 | 5467287.6705 | 202287.8012 | 1.8426 | 202289.6438 | 8.1134e-06 | 7.3902e-11 | 8.1135e-06
Sn-108 |  | 5467237.8711 | 49.7994 | 5467287.6705 | 202287.8012 | 1.8426 | 202289.6438 | 8.2665e-06 | 7.5297e-11 | 8.2665e-06
Sn-109 |  | 5467237.8711 | 49.7994 | 5467287.6705 | 202287.8012 | 1.8426 | 202289.6438 | 8.343e-06 | 7.5994e-11 | 8.3431e-06
Sn-110 |  | 5467237.8711 | 49.7994 | 5467287.6705 | 202287.8012 | 1.8426 | 202289.6438 | 8.4195e-06 | 7.6691e-11 | 8.4196e-06
Sn-111 |  | 5467237.8711 | 49.7994 | 5467287.6705 | 202287.8012 | 1.8426 | 202289.6438 | 8.4961e-06 | 7.7388e-11 | 8.4962e-06
Sn-113 |  | 5467237.8711 | 49.7994 | 5467287.6705 | 202287.8012 | 1.8426 | 202289.6438 | 8.6492e-06 | 7.8783e-11 | 8.6492e-06
Sn-113m |  | 5467237.8711 | 49.7994 | 5467287.6705 | 202287.8012 | 1.8426 | 202289.6438 | 8.6492e-06 | 7.8783e-11 | 8.6492e-06
Sn-117m |  | 5467237.8711 | 49.7994 | 5467287.6705 | 202287.8012 | 1.8426 | 202289.6438 | 8.9553e-06 | 8.1571e-11 | 8.9554e-06
Sn-119m |  | 5467237.8711 | 49.7994 | 5467287.6705 | 202287.8012 | 1.8426 | 202289.6438 | 9.1084e-06 | 8.2966e-11 | 9.1085e-06
Sn-121 |  | 5467237.8711 | 49.7994 | 5467287.6705 | 202287.8012 | 1.8426 | 202289.6438 | 9.2615e-06 | 8.436e-11 | 9.2616e-06
Sn-121m |  | 5467237.8711 | 49.7994 | 5467287.6705 | 202287.8012 | 1.8426 | 202289.6438 | 9.2615e-06 | 8.436e-11 | 9.2616e-06
Sn-123 |  | 5467237.8711 | 49.7994 | 5467287.6705 | 202287.8012 | 1.8426 | 202289.6438 | 9.4146e-06 | 8.5755e-11 | 9.4147e-06
Sn-123m |  | 5467237.8711 | 49.7994 | 5467287.6705 | 202287.8012 | 1.8426 | 202289.6438 | 9.4146e-06 | 8.5755e-11 | 9.4147e-06
Sn-125 |  | 5467237.8711 | 49.7994 | 5467287.6705 | 202287.8012 | 1.8426 | 202289.6438 | 9.5677e-06 | 8.7149e-11 | 9.5678e-06
Sn-125m |  | 5467237.8711 | 49.7994 | 5467287.6705 | 202287.8012 | 1.8426 | 202289.6438 | 9.5677e-06 | 8.7149e-11 | 9.5678e-06
Sn-126 |  | 5467237.8711 | 49.7994 | 5467287.6705 | 202287.8012 | 1.8426 | 202289.6438 | 9.6442e-06 | 8.7846e-11 | 9.6443e-06
Sn-127 |  | 5467237.8711 | 49.7994 | 5467287.6705 | 202287.8012 | 1.8426 | 202289.6438 | 9.7207e-06 | 8.8543e-11 | 9.7208e-06
Sn-127m |  | 5467237.8711 | 49.7994 | 5467287.6705 | 202287.8012 | 1.8426 | 202289.6438 | 9.7207e-06 | 8.8543e-11 | 9.7208e-06
Sn-128 |  | 5467237.8711 | 49.7994 | 5467287.6705 | 202287.8012 | 1.8426 | 202289.6438 | 9.7973e-06 | 8.9241e-11 | 9.7974e-06
Sn-129 |  | 5467237.8711 | 49.7994 | 5467287.6705 | 202287.8012 | 1.8426 | 202289.6438 | 9.8738e-06 | 8.9938e-11 | 9.8739e-06
Sn-130 |  | 5467237.8711 | 49.7994 | 5467287.6705 | 202287.8012 | 1.8426 | 202289.6438 | 9.9504e-06 | 9.0635e-11 | 9.9505e-06
Sn-130m |  | 5467237.8711 | 49.7994 | 5467287.6705 | 202287.8012 | 1.8426 | 202289.6438 | 9.9504e-06 | 9.0635e-11 | 9.9505e-06
Sr-79 |  | 5467237.8711 | 49.7994 | 5467287.6705 | 202287.8012 | 1.8426 | 202289.6438 | 6.0468e-06 | 5.5078e-11 | 6.0468e-06
Sr-80 |  | 5467237.8711 | 49.7994 | 5467287.6705 | 202287.8012 | 1.8426 | 202289.6438 | 6.1233e-06 | 5.5775e-11 | 6.1234e-06
Sr-81 |  | 5467237.8711 | 49.7994 | 5467287.6705 | 202287.8012 | 1.8426 | 202289.6438 | 6.1998e-06 | 5.6473e-11 | 6.1999e-06
Sr-82 |  | 5467237.8711 | 49.7994 | 5467287.6705 | 202287.8012 | 1.8426 | 202289.6438 | 6.2764e-06 | 5.717e-11 | 6.2764e-06
Sr-83 |  | 5467237.8711 | 49.7994 | 5467287.6705 | 202287.8012 | 1.8426 | 202289.6438 | 6.3529e-06 | 5.7867e-11 | 6.353e-06
Sr-85 |  | 5467237.8711 | 49.7994 | 5467287.6705 | 202287.8012 | 1.8426 | 202289.6438 | 6.506e-06 | 5.9261e-11 | 6.5061e-06
Sr-85m |  | 5467237.8711 | 49.7994 | 5467287.6705 | 202287.8012 | 1.8426 | 202289.6438 | 6.506e-06 | 5.9261e-11 | 6.5061e-06
Sr-87m |  | 5467237.8711 | 49.7994 | 5467287.6705 | 202287.8012 | 1.8426 | 202289.6438 | 6.6591e-06 | 6.0656e-11 | 6.6592e-06
Sr-89 |  | 5467237.8711 | 49.7994 | 5467287.6705 | 202287.8012 | 1.8426 | 202289.6438 | 6.8122e-06 | 6.205e-11 | 6.8122e-06
Sr-90 |  | 5467237.8711 | 49.7994 | 5467287.6705 | 202287.8012 | 1.8426 | 202289.6438 | 6.8887e-06 | 6.2747e-11 | 6.8888e-06
Sr-91 |  | 5467237.8711 | 49.7994 | 5467287.6705 | 202287.8012 | 1.8426 | 202289.6438 | 6.9653e-06 | 6.3444e-11 | 6.9653e-06
Sr-92 |  | 5467237.8711 | 49.7994 | 5467287.6705 | 202287.8012 | 1.8426 | 202289.6438 | 7.0418e-06 | 6.4142e-11 | 7.0419e-06
Sr-93 |  | 5467237.8711 | 49.7994 | 5467287.6705 | 202287.8012 | 1.8426 | 202289.6438 | 7.1183e-06 | 6.4839e-11 | 7.1184e-06
Sr-94 |  | 5467237.8711 | 49.7994 | 5467287.6705 | 202287.8012 | 1.8426 | 202289.6438 | 7.1949e-06 | 6.5536e-11 | 7.195e-06
Ta-170 |  | 5467237.8711 | 49.7994 | 5467287.6705 | 202287.8012 | 1.8426 | 202289.6438 | 1.3012e-05 | 1.1852e-10 | 1.3012e-05
Ta-172 |  | 5467237.8711 | 49.7994 | 5467287.6705 | 202287.8012 | 1.8426 | 202289.6438 | 1.3165e-05 | 1.1992e-10 | 1.3165e-05
Ta-173 |  | 5467237.8711 | 49.7994 | 5467287.6705 | 202287.8012 | 1.8426 | 202289.6438 | 1.3242e-05 | 1.2061e-10 | 1.3242e-05
Ta-174 |  | 5467237.8711 | 49.7994 | 5467287.6705 | 202287.8012 | 1.8426 | 202289.6438 | 1.3318e-05 | 1.2131e-10 | 1.3318e-05
Ta-175 |  | 5467237.8711 | 49.7994 | 5467287.6705 | 202287.8012 | 1.8426 | 202289.6438 | 1.3395e-05 | 1.2201e-10 | 1.3395e-05
Ta-176 |  | 5467237.8711 | 49.7994 | 5467287.6705 | 202287.8012 | 1.8426 | 202289.6438 | 1.3471e-05 | 1.2271e-10 | 1.3471e-05
Ta-177 |  | 5467237.8711 | 49.7994 | 5467287.6705 | 202287.8012 | 1.8426 | 202289.6438 | 1.3548e-05 | 1.234e-10 | 1.3548e-05
Ta-178 |  | 5467237.8711 | 49.7994 | 5467287.6705 | 202287.8012 | 1.8426 | 202289.6438 | 1.3624e-05 | 1.241e-10 | 1.3624e-05
Ta-178m |  | 5467237.8711 | 49.7994 | 5467287.6705 | 202287.8012 | 1.8426 | 202289.6438 | 1.3624e-05 | 1.241e-10 | 1.3624e-05
Ta-179 |  | 5467237.8711 | 49.7994 | 5467287.6705 | 202287.8012 | 1.8426 | 202289.6438 | 1.3701e-05 | 1.248e-10 | 1.3701e-05
Ta-180 |  | 5467237.8711 | 49.7994 | 5467287.6705 | 202287.8012 | 1.8426 | 202289.6438 | 1.3777e-05 | 1.2549e-10 | 1.3778e-05
Ta-182 |  | 5467237.8711 | 49.7994 | 5467287.6705 | 202287.8012 | 1.8426 | 202289.6438 | 1.3931e-05 | 1.2689e-10 | 1.3931e-05
Ta-182m |  | 5467237.8711 | 49.7994 | 5467287.6705 | 202287.8012 | 1.8426 | 202289.6438 | 1.3931e-05 | 1.2689e-10 | 1.3931e-05
Ta-183 |  | 5467237.8711 | 49.7994 | 5467287.6705 | 202287.8012 | 1.8426 | 202289.6438 | 1.4007e-05 | 1.2759e-10 | 1.4007e-05
Ta-184 |  | 5467237.8711 | 49.7994 | 5467287.6705 | 202287.8012 | 1.8426 | 202289.6438 | 1.4084e-05 | 1.2828e-10 | 1.4084e-05
Ta-185 |  | 5467237.8711 | 49.7994 | 5467287.6705 | 202287.8012 | 1.8426 | 202289.6438 | 1.416e-05 | 1.2898e-10 | 1.416e-05
Ta-186 |  | 5467237.8711 | 49.7994 | 5467287.6705 | 202287.8012 | 1.8426 | 202289.6438 | 1.4237e-05 | 1.2968e-10 | 1.4237e-05
Tb-146 |  | 5467237.8711 | 49.7994 | 5467287.6705 | 202287.8012 | 1.8426 | 202289.6438 | 1.1175e-05 | 1.0179e-10 | 1.1175e-05
Tb-147 |  | 5467237.8711 | 49.7994 | 5467287.6705 | 202287.8012 | 1.8426 | 202289.6438 | 1.1252e-05 | 1.0249e-10 | 1.1252e-05
Tb-147m |  | 5467237.8711 | 49.7994 | 5467287.6705 | 202287.8012 | 1.8426 | 202289.6438 | 1.1252e-05 | 1.0249e-10 | 1.1252e-05
Tb-148 |  | 5467237.8711 | 49.7994 | 5467287.6705 | 202287.8012 | 1.8426 | 202289.6438 | 1.1328e-05 | 1.0318e-10 | 1.1328e-05
Tb-148m |  | 5467237.8711 | 49.7994 | 5467287.6705 | 202287.8012 | 1.8426 | 202289.6438 | 1.1328e-05 | 1.0318e-10 | 1.1328e-05
Tb-149 |  | 5467237.8711 | 49.7994 | 5467287.6705 | 202287.8012 | 1.8426 | 202289.6438 | 1.1405e-05 | 1.0388e-10 | 1.1405e-05
Tb-149m |  | 5467237.8711 | 49.7994 | 5467287.6705 | 202287.8012 | 1.8426 | 202289.6438 | 1.1405e-05 | 1.0388e-10 | 1.1405e-05
Tb-150 |  | 5467237.8711 | 49.7994 | 5467287.6705 | 202287.8012 | 1.8426 | 202289.6438 | 1.1481e-05 | 1.0458e-10 | 1.1481e-05
Tb-150m |  | 5467237.8711 | 49.7994 | 5467287.6705 | 202287.8012 | 1.8426 | 202289.6438 | 1.1481e-05 | 1.0458e-10 | 1.1481e-05
Tb-151 |  | 5467237.8711 | 49.7994 | 5467287.6705 | 202287.8012 | 1.8426 | 202289.6438 | 1.1558e-05 | 1.0528e-10 | 1.1558e-05
Tb-151m |  | 5467237.8711 | 49.7994 | 5467287.6705 | 202287.8012 | 1.8426 | 202289.6438 | 1.1558e-05 | 1.0528e-10 | 1.1558e-05
Tb-152 |  | 5467237.8711 | 49.7994 | 5467287.6705 | 202287.8012 | 1.8426 | 202289.6438 | 1.1634e-05 | 1.0597e-10 | 1.1634e-05
Tb-152m |  | 5467237.8711 | 49.7994 | 5467287.6705 | 202287.8012 | 1.8426 | 202289.6438 | 1.1634e-05 | 1.0597e-10 | 1.1634e-05
Tb-153 |  | 5467237.8711 | 49.7994 | 5467287.6705 | 202287.8012 | 1.8426 | 202289.6438 | 1.1711e-05 | 1.0667e-10 | 1.1711e-05
Tb-154 |  | 5467237.8711 | 49.7994 | 5467287.6705 | 202287.8012 | 1.8426 | 202289.6438 | 1.1787e-05 | 1.0737e-10 | 1.1787e-05
Tb-155 |  | 5467237.8711 | 49.7994 | 5467287.6705 | 202287.8012 | 1.8426 | 202289.6438 | 1.1864e-05 | 1.0806e-10 | 1.1864e-05
Tb-156 |  | 5467237.8711 | 49.7994 | 5467287.6705 | 202287.8012 | 1.8426 | 202289.6438 | 1.194e-05 | 1.0876e-10 | 1.1941e-05
Tb-156m |  | 5467237.8711 | 49.7994 | 5467287.6705 | 202287.8012 | 1.8426 | 202289.6438 | 1.194e-05 | 1.0876e-10 | 1.1941e-05
Tb-156n |  | 5467237.8711 | 49.7994 | 5467287.6705 | 202287.8012 | 1.8426 | 202289.6438 | 1.194e-05 | 1.0876e-10 | 1.1941e-05
Tb-157 |  | 5467237.8711 | 49.7994 | 5467287.6705 | 202287.8012 | 1.8426 | 202289.6438 | 1.2017e-05 | 1.0946e-10 | 1.2017e-05
Tb-158 |  | 5467237.8711 | 49.7994 | 5467287.6705 | 202287.8012 | 1.8426 | 202289.6438 | 1.2094e-05 | 1.1016e-10 | 1.2094e-05
Tb-160 |  | 5467237.8711 | 49.7994 | 5467287.6705 | 202287.8012 | 1.8426 | 202289.6438 | 1.2247e-05 | 1.1155e-10 | 1.2247e-05
Tb-161 |  | 5467237.8711 | 49.7994 | 5467287.6705 | 202287.8012 | 1.8426 | 202289.6438 | 1.2323e-05 | 1.1225e-10 | 1.2323e-05
Tb-162 |  | 5467237.8711 | 49.7994 | 5467287.6705 | 202287.8012 | 1.8426 | 202289.6438 | 1.24e-05 | 1.1295e-10 | 1.24e-05
Tb-163 |  | 5467237.8711 | 49.7994 | 5467287.6705 | 202287.8012 | 1.8426 | 202289.6438 | 1.2476e-05 | 1.1364e-10 | 1.2476e-05
Tb-164 |  | 5467237.8711 | 49.7994 | 5467287.6705 | 202287.8012 | 1.8426 | 202289.6438 | 1.2553e-05 | 1.1434e-10 | 1.2553e-05
Tb-165 |  | 5467237.8711 | 49.7994 | 5467287.6705 | 202287.8012 | 1.8426 | 202289.6438 | 1.2629e-05 | 1.1504e-10 | 1.2629e-05
Tc-101 |  | 5467237.8711 | 49.7994 | 5467287.6705 | 202287.8012 | 1.8426 | 202289.6438 | 7.7307e-06 | 7.0416e-11 | 7.7307e-06
Tc-102 |  | 5467237.8711 | 49.7994 | 5467287.6705 | 202287.8012 | 1.8426 | 202289.6438 | 7.8072e-06 | 7.1114e-11 | 7.8073e-06
Tc-102m |  | 5467237.8711 | 49.7994 | 5467287.6705 | 202287.8012 | 1.8426 | 202289.6438 | 7.8072e-06 | 7.1114e-11 | 7.8073e-06
Tc-104 |  | 5467237.8711 | 49.7994 | 5467287.6705 | 202287.8012 | 1.8426 | 202289.6438 | 7.9603e-06 | 7.2508e-11 | 7.9604e-06
Tc-105 |  | 5467237.8711 | 49.7994 | 5467287.6705 | 202287.8012 | 1.8426 | 202289.6438 | 8.0368e-06 | 7.3205e-11 | 8.0369e-06
Tc-91 |  | 5467237.8711 | 49.7994 | 5467287.6705 | 202287.8012 | 1.8426 | 202289.6438 | 6.9653e-06 | 6.3444e-11 | 6.9653e-06
Tc-91m |  | 5467237.8711 | 49.7994 | 5467287.6705 | 202287.8012 | 1.8426 | 202289.6438 | 6.9653e-06 | 6.3444e-11 | 6.9653e-06
Tc-92 |  | 5467237.8711 | 49.7994 | 5467287.6705 | 202287.8012 | 1.8426 | 202289.6438 | 7.0418e-06 | 6.4142e-11 | 7.0419e-06
Tc-93 |  | 5467237.8711 | 49.7994 | 5467287.6705 | 202287.8012 | 1.8426 | 202289.6438 | 7.1183e-06 | 6.4839e-11 | 7.1184e-06
Tc-93m |  | 5467237.8711 | 49.7994 | 5467287.6705 | 202287.8012 | 1.8426 | 202289.6438 | 7.1183e-06 | 6.4839e-11 | 7.1184e-06
Tc-94 |  | 5467237.8711 | 49.7994 | 5467287.6705 | 202287.8012 | 1.8426 | 202289.6438 | 7.1949e-06 | 6.5536e-11 | 7.195e-06
Tc-94m |  | 5467237.8711 | 49.7994 | 5467287.6705 | 202287.8012 | 1.8426 | 202289.6438 | 7.1949e-06 | 6.5536e-11 | 7.195e-06
Tc-95 |  | 5467237.8711 | 49.7994 | 5467287.6705 | 202287.8012 | 1.8426 | 202289.6438 | 7.2714e-06 | 6.6233e-11 | 7.2715e-06
Tc-95m |  | 5467237.8711 | 49.7994 | 5467287.6705 | 202287.8012 | 1.8426 | 202289.6438 | 7.2714e-06 | 6.6233e-11 | 7.2715e-06
Tc-96 |  | 5467237.8711 | 49.7994 | 5467287.6705 | 202287.8012 | 1.8426 | 202289.6438 | 7.348e-06 | 6.693e-11 | 7.348e-06
Tc-96m |  | 5467237.8711 | 49.7994 | 5467287.6705 | 202287.8012 | 1.8426 | 202289.6438 | 7.348e-06 | 6.693e-11 | 7.348e-06
Tc-97 |  | 5467237.8711 | 49.7994 | 5467287.6705 | 202287.8012 | 1.8426 | 202289.6438 | 7.4245e-06 | 6.7628e-11 | 7.4246e-06
Tc-97m |  | 5467237.8711 | 49.7994 | 5467287.6705 | 202287.8012 | 1.8426 | 202289.6438 | 7.4245e-06 | 6.7628e-11 | 7.4246e-06
Tc-98 |  | 5467237.8711 | 49.7994 | 5467287.6705 | 202287.8012 | 1.8426 | 202289.6438 | 7.5011e-06 | 6.8325e-11 | 7.5011e-06
Tc-99 |  | 5467237.8711 | 49.7994 | 5467287.6705 | 202287.8012 | 1.8426 | 202289.6438 | 7.5776e-06 | 6.9022e-11 | 7.5777e-06
Tc-99m |  | 5467237.8711 | 49.7994 | 5467287.6705 | 202287.8012 | 1.8426 | 202289.6438 | 7.5776e-06 | 6.9022e-11 | 7.5777e-06
Te-113 |  | 5467237.8711 | 49.7994 | 5467287.6705 | 202287.8012 | 1.8426 | 202289.6438 | 8.6492e-06 | 7.8783e-11 | 8.6492e-06
Te-115 |  | 5467237.8711 | 49.7994 | 5467287.6705 | 202287.8012 | 1.8426 | 202289.6438 | 8.8023e-06 | 8.0177e-11 | 8.8023e-06
Te-115m |  | 5467237.8711 | 49.7994 | 5467287.6705 | 202287.8012 | 1.8426 | 202289.6438 | 8.8023e-06 | 8.0177e-11 | 8.8023e-06
Te-116 |  | 5467237.8711 | 49.7994 | 5467287.6705 | 202287.8012 | 1.8426 | 202289.6438 | 8.8788e-06 | 8.0874e-11 | 8.8789e-06
Te-118 |  | 5467237.8711 | 49.7994 | 5467287.6705 | 202287.8012 | 1.8426 | 202289.6438 | 9.0319e-06 | 8.2269e-11 | 9.032e-06
Te-119 |  | 5467237.8711 | 49.7994 | 5467287.6705 | 202287.8012 | 1.8426 | 202289.6438 | 9.1084e-06 | 8.2966e-11 | 9.1085e-06
Te-121m |  | 5467237.8711 | 49.7994 | 5467287.6705 | 202287.8012 | 1.8426 | 202289.6438 | 9.2615e-06 | 8.436e-11 | 9.2616e-06
Te-123m |  | 5467237.8711 | 49.7994 | 5467287.6705 | 202287.8012 | 1.8426 | 202289.6438 | 9.4146e-06 | 8.5755e-11 | 9.4147e-06
Te-125m |  | 5467237.8711 | 49.7994 | 5467287.6705 | 202287.8012 | 1.8426 | 202289.6438 | 9.5677e-06 | 8.7149e-11 | 9.5678e-06
Te-127 |  | 5467237.8711 | 49.7994 | 5467287.6705 | 202287.8012 | 1.8426 | 202289.6438 | 9.7207e-06 | 8.8543e-11 | 9.7208e-06
Te-127m |  | 5467237.8711 | 49.7994 | 5467287.6705 | 202287.8012 | 1.8426 | 202289.6438 | 9.7207e-06 | 8.8543e-11 | 9.7208e-06
Te-129m |  | 5467237.8711 | 49.7994 | 5467287.6705 | 202287.8012 | 1.8426 | 202289.6438 | 9.8738e-06 | 8.9938e-11 | 9.8739e-06
Th-223 |  | 5467237.8711 | 49.7994 | 5467287.6705 | 202287.8012 | 1.8426 | 202289.6438 | 1.7069e-05 | 1.5547e-10 | 1.7069e-05
Th-224 |  | 5467237.8711 | 49.7994 | 5467287.6705 | 202287.8012 | 1.8426 | 202289.6438 | 1.7145e-05 | 1.5617e-10 | 1.7145e-05
Th-226 |  | 5467237.8711 | 49.7994 | 5467287.6705 | 202287.8012 | 1.8426 | 202289.6438 | 1.7298e-05 | 1.5757e-10 | 1.7298e-05
Th-227 |  | 5467237.8711 | 49.7994 | 5467287.6705 | 202287.8012 | 1.8426 | 202289.6438 | 1.7375e-05 | 1.5826e-10 | 1.7375e-05
Th-228 |  | 5467237.8711 | 49.7994 | 5467287.6705 | 202287.8012 | 1.8426 | 202289.6438 | 1.7451e-05 | 1.5896e-10 | 1.7452e-05
Th-229 | SE | 5467237.8711 | 49.7994 | 5467287.6705 | 202287.8012 | 1.8426 | 202289.6438 | 1.7528e-05 | 1.5966e-10 | 1.7528e-05
Th-230 |  | 5467237.8711 | 49.7994 | 5467287.6705 | 202287.8012 | 1.8426 | 202289.6438 | 1.7605e-05 | 1.6035e-10 | 1.7605e-05
Th-231 |  | 5467237.8711 | 49.7994 | 5467287.6705 | 202287.8012 | 1.8426 | 202289.6438 | 1.7681e-05 | 1.6105e-10 | 1.7681e-05
Th-232 |  | 5467237.8711 | 49.7994 | 5467287.6705 | 202287.8012 | 1.8426 | 202289.6438 | 1.7758e-05 | 1.6175e-10 | 1.7758e-05
Th-233 |  | 5467237.8711 | 49.7994 | 5467287.6705 | 202287.8012 | 1.8426 | 202289.6438 | 1.7834e-05 | 1.6245e-10 | 1.7834e-05
Th-234 |  | 5467237.8711 | 49.7994 | 5467287.6705 | 202287.8012 | 1.8426 | 202289.6438 | 1.7911e-05 | 1.6314e-10 | 1.7911e-05
Th-235 |  | 5467237.8711 | 49.7994 | 5467287.6705 | 202287.8012 | 1.8426 | 202289.6438 | 1.7987e-05 | 1.6384e-10 | 1.7987e-05
Th-236 |  | 5467237.8711 | 49.7994 | 5467287.6705 | 202287.8012 | 1.8426 | 202289.6438 | 1.8064e-05 | 1.6454e-10 | 1.8064e-05
Ti-44 |  | 5467237.8711 | 49.7994 | 5467287.6705 | 202287.8012 | 1.8426 | 202289.6438 | 3.3678e-06 | 3.0676e-11 | 3.3678e-06
Ti-45 |  | 5467237.8711 | 49.7994 | 5467287.6705 | 202287.8012 | 1.8426 | 202289.6438 | 3.4444e-06 | 3.1374e-11 | 3.4444e-06
Ti-51 |  | 5467237.8711 | 49.7994 | 5467287.6705 | 202287.8012 | 1.8426 | 202289.6438 | 3.9036e-06 | 3.5557e-11 | 3.9036e-06
Ti-52 |  | 5467237.8711 | 49.7994 | 5467287.6705 | 202287.8012 | 1.8426 | 202289.6438 | 3.9801e-06 | 3.6254e-11 | 3.9802e-06
Tl-190 |  | 5467237.8711 | 49.7994 | 5467287.6705 | 202287.8012 | 1.8426 | 202289.6438 | 1.4543e-05 | 1.3247e-10 | 1.4543e-05
Tl-190m |  | 5467237.8711 | 49.7994 | 5467287.6705 | 202287.8012 | 1.8426 | 202289.6438 | 1.4543e-05 | 1.3247e-10 | 1.4543e-05
Tl-194 |  | 5467237.8711 | 49.7994 | 5467287.6705 | 202287.8012 | 1.8426 | 202289.6438 | 1.4849e-05 | 1.3526e-10 | 1.4849e-05
Tl-194m |  | 5467237.8711 | 49.7994 | 5467287.6705 | 202287.8012 | 1.8426 | 202289.6438 | 1.4849e-05 | 1.3526e-10 | 1.4849e-05
Tl-195 |  | 5467237.8711 | 49.7994 | 5467287.6705 | 202287.8012 | 1.8426 | 202289.6438 | 1.4926e-05 | 1.3595e-10 | 1.4926e-05
Tl-196 |  | 5467237.8711 | 49.7994 | 5467287.6705 | 202287.8012 | 1.8426 | 202289.6438 | 1.5002e-05 | 1.3665e-10 | 1.5002e-05
Tl-197 |  | 5467237.8711 | 49.7994 | 5467287.6705 | 202287.8012 | 1.8426 | 202289.6438 | 1.5079e-05 | 1.3735e-10 | 1.5079e-05
Tl-198 |  | 5467237.8711 | 49.7994 | 5467287.6705 | 202287.8012 | 1.8426 | 202289.6438 | 1.5155e-05 | 1.3804e-10 | 1.5155e-05
Tl-198m |  | 5467237.8711 | 49.7994 | 5467287.6705 | 202287.8012 | 1.8426 | 202289.6438 | 1.5155e-05 | 1.3804e-10 | 1.5155e-05
Tl-199 |  | 5467237.8711 | 49.7994 | 5467287.6705 | 202287.8012 | 1.8426 | 202289.6438 | 1.5232e-05 | 1.3874e-10 | 1.5232e-05
Tl-200 |  | 5467237.8711 | 49.7994 | 5467287.6705 | 202287.8012 | 1.8426 | 202289.6438 | 1.5308e-05 | 1.3944e-10 | 1.5308e-05
Tl-201 |  | 5467237.8711 | 49.7994 | 5467287.6705 | 202287.8012 | 1.8426 | 202289.6438 | 1.5385e-05 | 1.4014e-10 | 1.5385e-05
Tl-202 |  | 5467237.8711 | 49.7994 | 5467287.6705 | 202287.8012 | 1.8426 | 202289.6438 | 1.5461e-05 | 1.4083e-10 | 1.5461e-05
Tl-204 |  | 5467237.8711 | 49.7994 | 5467287.6705 | 202287.8012 | 1.8426 | 202289.6438 | 1.5614e-05 | 1.4223e-10 | 1.5615e-05
Tl-206 | SE | 5467237.8711 | 49.7994 | 5467287.6705 | 202287.8012 | 1.8426 | 202289.6438 | 1.5768e-05 | 1.4362e-10 | 1.5768e-05
Tl-206m |  | 5467237.8711 | 49.7994 | 5467287.6705 | 202287.8012 | 1.8426 | 202289.6438 | 1.5768e-05 | 1.4362e-10 | 1.5768e-05
Tl-207 |  | 5467237.8711 | 49.7994 | 5467287.6705 | 202287.8012 | 1.8426 | 202289.6438 | 1.5844e-05 | 1.4432e-10 | 1.5844e-05
Tl-208 |  | 5467237.8711 | 49.7994 | 5467287.6705 | 202287.8012 | 1.8426 | 202289.6438 | 1.5921e-05 | 1.4502e-10 | 1.5921e-05
Tl-209 | SE | 5467237.8711 | 49.7994 | 5467287.6705 | 202287.8012 | 1.8426 | 202289.6438 | 1.5997e-05 | 1.4571e-10 | 1.5997e-05
Tl-210 | SE | 5467237.8711 | 49.7994 | 5467287.6705 | 202287.8012 | 1.8426 | 202289.6438 | 1.6074e-05 | 1.4641e-10 | 1.6074e-05
Tm-161 |  | 5467237.8711 | 49.7994 | 5467287.6705 | 202287.8012 | 1.8426 | 202289.6438 | 1.2323e-05 | 1.1225e-10 | 1.2323e-05
Tm-162 |  | 5467237.8711 | 49.7994 | 5467287.6705 | 202287.8012 | 1.8426 | 202289.6438 | 1.24e-05 | 1.1295e-10 | 1.24e-05
Tm-163 |  | 5467237.8711 | 49.7994 | 5467287.6705 | 202287.8012 | 1.8426 | 202289.6438 | 1.2476e-05 | 1.1364e-10 | 1.2476e-05
Tm-164 |  | 5467237.8711 | 49.7994 | 5467287.6705 | 202287.8012 | 1.8426 | 202289.6438 | 1.2553e-05 | 1.1434e-10 | 1.2553e-05
Tm-165 |  | 5467237.8711 | 49.7994 | 5467287.6705 | 202287.8012 | 1.8426 | 202289.6438 | 1.2629e-05 | 1.1504e-10 | 1.2629e-05
Tm-166 |  | 5467237.8711 | 49.7994 | 5467287.6705 | 202287.8012 | 1.8426 | 202289.6438 | 1.2706e-05 | 1.1573e-10 | 1.2706e-05
Tm-167 |  | 5467237.8711 | 49.7994 | 5467287.6705 | 202287.8012 | 1.8426 | 202289.6438 | 1.2782e-05 | 1.1643e-10 | 1.2783e-05
Tm-168 |  | 5467237.8711 | 49.7994 | 5467287.6705 | 202287.8012 | 1.8426 | 202289.6438 | 1.2859e-05 | 1.1713e-10 | 1.2859e-05
Tm-170 |  | 5467237.8711 | 49.7994 | 5467287.6705 | 202287.8012 | 1.8426 | 202289.6438 | 1.3012e-05 | 1.1852e-10 | 1.3012e-05
Tm-171 |  | 5467237.8711 | 49.7994 | 5467287.6705 | 202287.8012 | 1.8426 | 202289.6438 | 1.3089e-05 | 1.1922e-10 | 1.3089e-05
Tm-172 |  | 5467237.8711 | 49.7994 | 5467287.6705 | 202287.8012 | 1.8426 | 202289.6438 | 1.3165e-05 | 1.1992e-10 | 1.3165e-05
Tm-173 |  | 5467237.8711 | 49.7994 | 5467287.6705 | 202287.8012 | 1.8426 | 202289.6438 | 1.3242e-05 | 1.2061e-10 | 1.3242e-05
Tm-174 |  | 5467237.8711 | 49.7994 | 5467287.6705 | 202287.8012 | 1.8426 | 202289.6438 | 1.3318e-05 | 1.2131e-10 | 1.3318e-05
Tm-175 |  | 5467237.8711 | 49.7994 | 5467287.6705 | 202287.8012 | 1.8426 | 202289.6438 | 1.3395e-05 | 1.2201e-10 | 1.3395e-05
Tm-176 |  | 5467237.8711 | 49.7994 | 5467287.6705 | 202287.8012 | 1.8426 | 202289.6438 | 1.3471e-05 | 1.2271e-10 | 1.3471e-05
U-227 |  | 5467237.8711 | 49.7994 | 5467287.6705 | 202287.8012 | 1.8426 | 202289.6438 | 1.7375e-05 | 1.5826e-10 | 1.7375e-05
U-228 |  | 5467237.8711 | 49.7994 | 5467287.6705 | 202287.8012 | 1.8426 | 202289.6438 | 1.7451e-05 | 1.5896e-10 | 1.7452e-05
U-230 |  | 5467237.8711 | 49.7994 | 5467287.6705 | 202287.8012 | 1.8426 | 202289.6438 | 1.7605e-05 | 1.6035e-10 | 1.7605e-05
U-231 |  | 5467237.8711 | 49.7994 | 5467287.6705 | 202287.8012 | 1.8426 | 202289.6438 | 1.7681e-05 | 1.6105e-10 | 1.7681e-05
U-232 |  | 5467237.8711 | 49.7994 | 5467287.6705 | 202287.8012 | 1.8426 | 202289.6438 | 1.7758e-05 | 1.6175e-10 | 1.7758e-05
U-233 | SE | 5467237.8711 | 49.7994 | 5467287.6705 | 202287.8012 | 1.8426 | 202289.6438 | 1.7834e-05 | 1.6245e-10 | 1.7834e-05
U-234 |  | 5467237.8711 | 49.7994 | 5467287.6705 | 202287.8012 | 1.8426 | 202289.6438 | 1.7911e-05 | 1.6314e-10 | 1.7911e-05
U-235 |  | 5467237.8711 | 49.7994 | 5467287.6705 | 202287.8012 | 1.8426 | 202289.6438 | 1.7987e-05 | 1.6384e-10 | 1.7987e-05
U-235m |  | 5467237.8711 | 49.7994 | 5467287.6705 | 202287.8012 | 1.8426 | 202289.6438 | 1.7987e-05 | 1.6384e-10 | 1.7987e-05
U-236 |  | 5467237.8711 | 49.7994 | 5467287.6705 | 202287.8012 | 1.8426 | 202289.6438 | 1.8064e-05 | 1.6454e-10 | 1.8064e-05
U-237 |  | 5467237.8711 | 49.7994 | 5467287.6705 | 202287.8012 | 1.8426 | 202289.6438 | 1.814e-05 | 1.6523e-10 | 1.814e-05
U-238 |  | 5467237.8711 | 49.7994 | 5467287.6705 | 202287.8012 | 1.8426 | 202289.6438 | 1.8217e-05 | 1.6593e-10 | 1.8217e-05
U-239 |  | 5467237.8711 | 49.7994 | 5467287.6705 | 202287.8012 | 1.8426 | 202289.6438 | 1.8293e-05 | 1.6663e-10 | 1.8294e-05
U-240 |  | 5467237.8711 | 49.7994 | 5467287.6705 | 202287.8012 | 1.8426 | 202289.6438 | 1.837e-05 | 1.6733e-10 | 1.837e-05
U-242 |  | 5467237.8711 | 49.7994 | 5467287.6705 | 202287.8012 | 1.8426 | 202289.6438 | 1.8523e-05 | 1.6872e-10 | 1.8523e-05
V-47 |  | 5467237.8711 | 49.7994 | 5467287.6705 | 202287.8012 | 1.8426 | 202289.6438 | 3.5974e-06 | 3.2768e-11 | 3.5975e-06
V-48 |  | 5467237.8711 | 49.7994 | 5467287.6705 | 202287.8012 | 1.8426 | 202289.6438 | 3.674e-06 | 3.3465e-11 | 3.674e-06
V-49 |  | 5467237.8711 | 49.7994 | 5467287.6705 | 202287.8012 | 1.8426 | 202289.6438 | 3.7505e-06 | 3.4162e-11 | 3.7506e-06
V-50 |  | 5467237.8711 | 49.7994 | 5467287.6705 | 202287.8012 | 1.8426 | 202289.6438 | 3.8271e-06 | 3.486e-11 | 3.8271e-06
V-52 |  | 5467237.8711 | 49.7994 | 5467287.6705 | 202287.8012 | 1.8426 | 202289.6438 | 3.9801e-06 | 3.6254e-11 | 3.9802e-06
V-53 |  | 5467237.8711 | 49.7994 | 5467287.6705 | 202287.8012 | 1.8426 | 202289.6438 | 4.0567e-06 | 3.6951e-11 | 4.0567e-06
W-177 |  | 5467237.8711 | 49.7994 | 5467287.6705 | 202287.8012 | 1.8426 | 202289.6438 | 1.3548e-05 | 1.234e-10 | 1.3548e-05
W-178 |  | 5467237.8711 | 49.7994 | 5467287.6705 | 202287.8012 | 1.8426 | 202289.6438 | 1.3624e-05 | 1.241e-10 | 1.3624e-05
W-179 |  | 5467237.8711 | 49.7994 | 5467287.6705 | 202287.8012 | 1.8426 | 202289.6438 | 1.3701e-05 | 1.248e-10 | 1.3701e-05
W-179m |  | 5467237.8711 | 49.7994 | 5467287.6705 | 202287.8012 | 1.8426 | 202289.6438 | 1.3701e-05 | 1.248e-10 | 1.3701e-05
W-181 |  | 5467237.8711 | 49.7994 | 5467287.6705 | 202287.8012 | 1.8426 | 202289.6438 | 1.3854e-05 | 1.2619e-10 | 1.3854e-05
W-185 |  | 5467237.8711 | 49.7994 | 5467287.6705 | 202287.8012 | 1.8426 | 202289.6438 | 1.416e-05 | 1.2898e-10 | 1.416e-05
W-185m |  | 5467237.8711 | 49.7994 | 5467287.6705 | 202287.8012 | 1.8426 | 202289.6438 | 1.416e-05 | 1.2898e-10 | 1.416e-05
W-187 |  | 5467237.8711 | 49.7994 | 5467287.6705 | 202287.8012 | 1.8426 | 202289.6438 | 1.4313e-05 | 1.3037e-10 | 1.4313e-05
W-188 |  | 5467237.8711 | 49.7994 | 5467287.6705 | 202287.8012 | 1.8426 | 202289.6438 | 1.439e-05 | 1.3107e-10 | 1.439e-05
W-190 |  | 5467237.8711 | 49.7994 | 5467287.6705 | 202287.8012 | 1.8426 | 202289.6438 | 1.4543e-05 | 1.3247e-10 | 1.4543e-05
Xe-120 |  | 5467237.8711 | 49.7994 | 5467287.6705 | 202287.8012 | 1.8426 | 202289.6438 | 9.185e-06 | 8.3663e-11 | 9.185e-06
Xe-121 |  | 5467237.8711 | 49.7994 | 5467287.6705 | 202287.8012 | 1.8426 | 202289.6438 | 9.2615e-06 | 8.436e-11 | 9.2616e-06
Xe-122 |  | 5467237.8711 | 49.7994 | 5467287.6705 | 202287.8012 | 1.8426 | 202289.6438 | 9.338e-06 | 8.5057e-11 | 9.3381e-06
Xe-123 |  | 5467237.8711 | 49.7994 | 5467287.6705 | 202287.8012 | 1.8426 | 202289.6438 | 9.4146e-06 | 8.5755e-11 | 9.4147e-06
Xe-125 |  | 5467237.8711 | 49.7994 | 5467287.6705 | 202287.8012 | 1.8426 | 202289.6438 | 9.5677e-06 | 8.7149e-11 | 9.5678e-06
Xe-127 |  | 5467237.8711 | 49.7994 | 5467287.6705 | 202287.8012 | 1.8426 | 202289.6438 | 9.7207e-06 | 8.8543e-11 | 9.7208e-06
Xe-127m |  | 5467237.8711 | 49.7994 | 5467287.6705 | 202287.8012 | 1.8426 | 202289.6438 | 9.7207e-06 | 8.8543e-11 | 9.7208e-06
Xe-129m |  | 5467237.8711 | 49.7994 | 5467287.6705 | 202287.8012 | 1.8426 | 202289.6438 | 9.8738e-06 | 8.9938e-11 | 9.8739e-06
Xe-131m |  | 5467237.8711 | 49.7994 | 5467287.6705 | 202287.8012 | 1.8426 | 202289.6438 | 1.0027e-05 | 9.1332e-11 | 1.0027e-05
Xe-133 |  | 5467237.8711 | 49.7994 | 5467287.6705 | 202287.8012 | 1.8426 | 202289.6438 | 1.018e-05 | 9.2727e-11 | 1.018e-05
Xe-133m |  | 5467237.8711 | 49.7994 | 5467287.6705 | 202287.8012 | 1.8426 | 202289.6438 | 1.018e-05 | 9.2727e-11 | 1.018e-05
Xe-135 |  | 5467237.8711 | 49.7994 | 5467287.6705 | 202287.8012 | 1.8426 | 202289.6438 | 1.0333e-05 | 9.4121e-11 | 1.0333e-05
Xe-135m |  | 5467237.8711 | 49.7994 | 5467287.6705 | 202287.8012 | 1.8426 | 202289.6438 | 1.0333e-05 | 9.4121e-11 | 1.0333e-05
Xe-137 |  | 5467237.8711 | 49.7994 | 5467287.6705 | 202287.8012 | 1.8426 | 202289.6438 | 1.0486e-05 | 9.5515e-11 | 1.0486e-05
Xe-138 |  | 5467237.8711 | 49.7994 | 5467287.6705 | 202287.8012 | 1.8426 | 202289.6438 | 1.0563e-05 | 9.6212e-11 | 1.0563e-05
Y-81 |  | 5467237.8711 | 49.7994 | 5467287.6705 | 202287.8012 | 1.8426 | 202289.6438 | 6.1998e-06 | 5.6473e-11 | 6.1999e-06
Y-83 |  | 5467237.8711 | 49.7994 | 5467287.6705 | 202287.8012 | 1.8426 | 202289.6438 | 6.3529e-06 | 5.7867e-11 | 6.353e-06
Y-83m |  | 5467237.8711 | 49.7994 | 5467287.6705 | 202287.8012 | 1.8426 | 202289.6438 | 6.3529e-06 | 5.7867e-11 | 6.353e-06
Y-84m |  | 5467237.8711 | 49.7994 | 5467287.6705 | 202287.8012 | 1.8426 | 202289.6438 | 6.4295e-06 | 5.8564e-11 | 6.4295e-06
Y-85 |  | 5467237.8711 | 49.7994 | 5467287.6705 | 202287.8012 | 1.8426 | 202289.6438 | 6.506e-06 | 5.9261e-11 | 6.5061e-06
Y-85m |  | 5467237.8711 | 49.7994 | 5467287.6705 | 202287.8012 | 1.8426 | 202289.6438 | 6.506e-06 | 5.9261e-11 | 6.5061e-06
Y-86 |  | 5467237.8711 | 49.7994 | 5467287.6705 | 202287.8012 | 1.8426 | 202289.6438 | 6.5826e-06 | 5.9959e-11 | 6.5826e-06
Y-86m |  | 5467237.8711 | 49.7994 | 5467287.6705 | 202287.8012 | 1.8426 | 202289.6438 | 6.5826e-06 | 5.9959e-11 | 6.5826e-06
Y-87 |  | 5467237.8711 | 49.7994 | 5467287.6705 | 202287.8012 | 1.8426 | 202289.6438 | 6.6591e-06 | 6.0656e-11 | 6.6592e-06
Y-87m |  | 5467237.8711 | 49.7994 | 5467287.6705 | 202287.8012 | 1.8426 | 202289.6438 | 6.6591e-06 | 6.0656e-11 | 6.6592e-06
Y-88 |  | 5467237.8711 | 49.7994 | 5467287.6705 | 202287.8012 | 1.8426 | 202289.6438 | 6.7356e-06 | 6.1353e-11 | 6.7357e-06
Y-89m |  | 5467237.8711 | 49.7994 | 5467287.6705 | 202287.8012 | 1.8426 | 202289.6438 | 6.8122e-06 | 6.205e-11 | 6.8122e-06
Y-90 |  | 5467237.8711 | 49.7994 | 5467287.6705 | 202287.8012 | 1.8426 | 202289.6438 | 6.8887e-06 | 6.2747e-11 | 6.8888e-06
Y-90m |  | 5467237.8711 | 49.7994 | 5467287.6705 | 202287.8012 | 1.8426 | 202289.6438 | 6.8887e-06 | 6.2747e-11 | 6.8888e-06
Y-91 |  | 5467237.8711 | 49.7994 | 5467287.6705 | 202287.8012 | 1.8426 | 202289.6438 | 6.9653e-06 | 6.3444e-11 | 6.9653e-06
Y-91m |  | 5467237.8711 | 49.7994 | 5467287.6705 | 202287.8012 | 1.8426 | 202289.6438 | 6.9653e-06 | 6.3444e-11 | 6.9653e-06
Y-92 |  | 5467237.8711 | 49.7994 | 5467287.6705 | 202287.8012 | 1.8426 | 202289.6438 | 7.0418e-06 | 6.4142e-11 | 7.0419e-06
Y-93 |  | 5467237.8711 | 49.7994 | 5467287.6705 | 202287.8012 | 1.8426 | 202289.6438 | 7.1183e-06 | 6.4839e-11 | 7.1184e-06
Y-94 |  | 5467237.8711 | 49.7994 | 5467287.6705 | 202287.8012 | 1.8426 | 202289.6438 | 7.1949e-06 | 6.5536e-11 | 7.195e-06
Y-95 |  | 5467237.8711 | 49.7994 | 5467287.6705 | 202287.8012 | 1.8426 | 202289.6438 | 7.2714e-06 | 6.6233e-11 | 7.2715e-06
Yb-162 |  | 5467237.8711 | 49.7994 | 5467287.6705 | 202287.8012 | 1.8426 | 202289.6438 | 1.24e-05 | 1.1295e-10 | 1.24e-05
Yb-163 |  | 5467237.8711 | 49.7994 | 5467287.6705 | 202287.8012 | 1.8426 | 202289.6438 | 1.2476e-05 | 1.1364e-10 | 1.2476e-05
Yb-164 |  | 5467237.8711 | 49.7994 | 5467287.6705 | 202287.8012 | 1.8426 | 202289.6438 | 1.2553e-05 | 1.1434e-10 | 1.2553e-05
Yb-165 |  | 5467237.8711 | 49.7994 | 5467287.6705 | 202287.8012 | 1.8426 | 202289.6438 | 1.2629e-05 | 1.1504e-10 | 1.2629e-05
Yb-166 |  | 5467237.8711 | 49.7994 | 5467287.6705 | 202287.8012 | 1.8426 | 202289.6438 | 1.2706e-05 | 1.1573e-10 | 1.2706e-05
Yb-167 |  | 5467237.8711 | 49.7994 | 5467287.6705 | 202287.8012 | 1.8426 | 202289.6438 | 1.2782e-05 | 1.1643e-10 | 1.2783e-05
Yb-169 |  | 5467237.8711 | 49.7994 | 5467287.6705 | 202287.8012 | 1.8426 | 202289.6438 | 1.2935e-05 | 1.1783e-10 | 1.2936e-05
Yb-175 |  | 5467237.8711 | 49.7994 | 5467287.6705 | 202287.8012 | 1.8426 | 202289.6438 | 1.3395e-05 | 1.2201e-10 | 1.3395e-05
Yb-177 |  | 5467237.8711 | 49.7994 | 5467287.6705 | 202287.8012 | 1.8426 | 202289.6438 | 1.3548e-05 | 1.234e-10 | 1.3548e-05
Yb-178 |  | 5467237.8711 | 49.7994 | 5467287.6705 | 202287.8012 | 1.8426 | 202289.6438 | 1.3624e-05 | 1.241e-10 | 1.3624e-05
Yb-179 |  | 5467237.8711 | 49.7994 | 5467287.6705 | 202287.8012 | 1.8426 | 202289.6438 | 1.3701e-05 | 1.248e-10 | 1.3701e-05
Zn-60 |  | 5467237.8711 | 49.7994 | 5467287.6705 | 202287.8012 | 1.8426 | 202289.6438 | 4.5925e-06 | 4.1832e-11 | 4.5925e-06
Zn-61 |  | 5467237.8711 | 49.7994 | 5467287.6705 | 202287.8012 | 1.8426 | 202289.6438 | 4.669e-06 | 4.2529e-11 | 4.6691e-06
Zn-62 |  | 5467237.8711 | 49.7994 | 5467287.6705 | 202287.8012 | 1.8426 | 202289.6438 | 4.7456e-06 | 4.3226e-11 | 4.7456e-06
Zn-63 |  | 5467237.8711 | 49.7994 | 5467287.6705 | 202287.8012 | 1.8426 | 202289.6438 | 4.8221e-06 | 4.3923e-11 | 4.8221e-06
Zn-65 |  | 5467237.8711 | 49.7994 | 5467287.6705 | 202287.8012 | 1.8426 | 202289.6438 | 4.9752e-06 | 4.5317e-11 | 4.9752e-06
Zn-69 |  | 5467237.8711 | 49.7994 | 5467287.6705 | 202287.8012 | 1.8426 | 202289.6438 | 5.2814e-06 | 4.8106e-11 | 5.2814e-06
Zn-69m |  | 5467237.8711 | 49.7994 | 5467287.6705 | 202287.8012 | 1.8426 | 202289.6438 | 5.2814e-06 | 4.8106e-11 | 5.2814e-06
Zn-71 |  | 5467237.8711 | 49.7994 | 5467287.6705 | 202287.8012 | 1.8426 | 202289.6438 | 5.4344e-06 | 4.9501e-11 | 5.4345e-06
Zn-71m |  | 5467237.8711 | 49.7994 | 5467287.6705 | 202287.8012 | 1.8426 | 202289.6438 | 5.4344e-06 | 4.9501e-11 | 5.4345e-06
Zn-72 |  | 5467237.8711 | 49.7994 | 5467287.6705 | 202287.8012 | 1.8426 | 202289.6438 | 5.511e-06 | 5.0198e-11 | 5.511e-06
Zr-85 |  | 5467237.8711 | 49.7994 | 5467287.6705 | 202287.8012 | 1.8426 | 202289.6438 | 6.506e-06 | 5.9261e-11 | 6.5061e-06
Zr-86 |  | 5467237.8711 | 49.7994 | 5467287.6705 | 202287.8012 | 1.8426 | 202289.6438 | 6.5826e-06 | 5.9959e-11 | 6.5826e-06
Zr-87 |  | 5467237.8711 | 49.7994 | 5467287.6705 | 202287.8012 | 1.8426 | 202289.6438 | 6.6591e-06 | 6.0656e-11 | 6.6592e-06
Zr-88 |  | 5467237.8711 | 49.7994 | 5467287.6705 | 202287.8012 | 1.8426 | 202289.6438 | 6.7356e-06 | 6.1353e-11 | 6.7357e-06
Zr-89 |  | 5467237.8711 | 49.7994 | 5467287.6705 | 202287.8012 | 1.8426 | 202289.6438 | 6.8122e-06 | 6.205e-11 | 6.8122e-06
Zr-89m |  | 5467237.8711 | 49.7994 | 5467287.6705 | 202287.8012 | 1.8426 | 202289.6438 | 6.8122e-06 | 6.205e-11 | 6.8122e-06
Zr-93 |  | 5467237.8711 | 49.7994 | 5467287.6705 | 202287.8012 | 1.8426 | 202289.6438 | 7.1183e-06 | 6.4839e-11 | 7.1184e-06
Zr-95 |  | 5467237.8711 | 49.7994 | 5467287.6705 | 202287.8012 | 1.8426 | 202289.6438 | 7.2714e-06 | 6.6233e-11 | 7.2715e-06
Zr-97 |  | 5467237.8711 | 49.7994 | 5467287.6705 | 202287.8012 | 1.8426 | 202289.6438 | 7.4245e-06 | 6.7628e-11 | 7.4246e-06

## s_res_air_dose
|  | pCi | [5 empty] | Bq | [5 empty] | Mass
ANALYSIS | TEST | res_air_inh | res_air_sub | res_air_tot | res_air_nodecay_inh | res_air_nodecay_sub | res_air_nodecay_tot | res_air_inh | res_air_sub | res_air_tot | res_air_nodecay_inh | res_air_nodecay_sub | res_air_nodecay_tot | res_air_inh | res_air_sub | res_air_tot | res_air_nodecay_inh | res_air_nodecay_sub | res_air_nodecay_tot
| Y | (pCi/m³) | (pCi/m³) | (pCi/m³) | (pCi/m³) | (pCi/m³) | (pCi/m³) | (bq/m³) | (bq/m³) | (bq/m³) | (bq/m³) | (bq/m³) | (bq/m³) | (mg/m³) | (mg/m³) | (mg/m³) | (mg/m³) | (mg/m³) | (mg/m³)
Ac-223 |  | 9362.2548 | 5.8629 | 9368.1177 | 10026.0417 | 6.2785 | 10032.3202 | 346.4034 | 0.21693 | 346.6204 | 370.9635 | 0.23231 | 371.1958 | 2.9229e-08 | 1.8304e-11 | 2.9247e-08 | 3.1301e-08 | 1.9602e-11 | 3.1321e-08
Ac-224 |  | 9362.2548 | 5.8629 | 9368.1177 | 10026.0417 | 6.2785 | 10032.3202 | 346.4034 | 0.21693 | 346.6204 | 370.9635 | 0.23231 | 371.1958 | 2.936e-08 | 1.8386e-11 | 2.9378e-08 | 3.1442e-08 | 1.9689e-11 | 3.1461e-08
Ac-225 | SE | 9362.2548 | 5.8629 | 9368.1177 | 10026.0417 | 6.2785 | 10032.3202 | 346.4034 | 0.21693 | 346.6204 | 370.9635 | 0.23231 | 371.1958 | 2.9491e-08 | 1.8468e-11 | 2.951e-08 | 3.1582e-08 | 1.9777e-11 | 3.1602e-08
Ac-226 |  | 9362.2548 | 5.8629 | 9368.1177 | 10026.0417 | 6.2785 | 10032.3202 | 346.4034 | 0.21693 | 346.6204 | 370.9635 | 0.23231 | 371.1958 | 2.9622e-08 | 1.855e-11 | 2.9641e-08 | 3.1722e-08 | 1.9865e-11 | 3.1742e-08
Ac-227 |  | 9362.2548 | 5.8629 | 9368.1177 | 10026.0417 | 6.2785 | 10032.3202 | 346.4034 | 0.21693 | 346.6204 | 370.9635 | 0.23231 | 371.1958 | 2.9753e-08 | 1.8632e-11 | 2.9772e-08 | 3.1863e-08 | 1.9953e-11 | 3.1883e-08
Ac-228 |  | 9362.2548 | 5.8629 | 9368.1177 | 10026.0417 | 6.2785 | 10032.3202 | 346.4034 | 0.21693 | 346.6204 | 370.9635 | 0.23231 | 371.1958 | 2.9884e-08 | 1.8714e-11 | 2.9903e-08 | 3.2003e-08 | 2.0041e-11 | 3.2023e-08
Ac-230 |  | 9362.2548 | 5.8629 | 9368.1177 | 10026.0417 | 6.2785 | 10032.3202 | 346.4034 | 0.21693 | 346.6204 | 370.9635 | 0.23231 | 371.1958 | 3.0146e-08 | 1.8878e-11 | 3.0165e-08 | 3.2284e-08 | 2.0217e-11 | 3.2304e-08
Ac-231 |  | 9362.2548 | 5.8629 | 9368.1177 | 10026.0417 | 6.2785 | 10032.3202 | 346.4034 | 0.21693 | 346.6204 | 370.9635 | 0.23231 | 371.1958 | 3.0278e-08 | 1.896e-11 | 3.0296e-08 | 3.2424e-08 | 2.0305e-11 | 3.2445e-08
Ac-232 |  | 9362.2548 | 5.8629 | 9368.1177 | 10026.0417 | 6.2785 | 10032.3202 | 346.4034 | 0.21693 | 346.6204 | 370.9635 | 0.23231 | 371.1958 | 3.0409e-08 | 1.9043e-11 | 3.0428e-08 | 3.2565e-08 | 2.0393e-11 | 3.2585e-08
Ac-233 |  | 9362.2548 | 5.8629 | 9368.1177 | 10026.0417 | 6.2785 | 10032.3202 | 346.4034 | 0.21693 | 346.6204 | 370.9635 | 0.23231 | 371.1958 | 3.054e-08 | 1.9125e-11 | 3.0559e-08 | 3.2705e-08 | 2.0481e-11 | 3.2725e-08
Ag-100m |  | 9362.2548 | 5.8629 | 9368.1177 | 10026.0417 | 6.2785 | 10032.3202 | 346.4034 | 0.21693 | 346.6204 | 370.9635 | 0.23231 | 371.1958 | 1.3107e-08 | 8.208e-12 | 1.3115e-08 | 1.4036e-08 | 8.79e-12 | 1.4045e-08
Ag-101 |  | 9362.2548 | 5.8629 | 9368.1177 | 10026.0417 | 6.2785 | 10032.3202 | 346.4034 | 0.21693 | 346.6204 | 370.9635 | 0.23231 | 371.1958 | 1.3238e-08 | 8.2901e-12 | 1.3247e-08 | 1.4177e-08 | 8.8779e-12 | 1.4186e-08
Ag-102 |  | 9362.2548 | 5.8629 | 9368.1177 | 10026.0417 | 6.2785 | 10032.3202 | 346.4034 | 0.21693 | 346.6204 | 370.9635 | 0.23231 | 371.1958 | 1.3369e-08 | 8.3722e-12 | 1.3378e-08 | 1.4317e-08 | 8.9658e-12 | 1.4326e-08
Ag-102m |  | 9362.2548 | 5.8629 | 9368.1177 | 10026.0417 | 6.2785 | 10032.3202 | 346.4034 | 0.21693 | 346.6204 | 370.9635 | 0.23231 | 371.1958 | 1.3369e-08 | 8.3722e-12 | 1.3378e-08 | 1.4317e-08 | 8.9658e-12 | 1.4326e-08
Ag-103 |  | 9362.2548 | 5.8629 | 9368.1177 | 10026.0417 | 6.2785 | 10032.3202 | 346.4034 | 0.21693 | 346.6204 | 370.9635 | 0.23231 | 371.1958 | 1.35e-08 | 8.4542e-12 | 1.3509e-08 | 1.4458e-08 | 9.0537e-12 | 1.4467e-08
Ag-104 |  | 9362.2548 | 5.8629 | 9368.1177 | 10026.0417 | 6.2785 | 10032.3202 | 346.4034 | 0.21693 | 346.6204 | 370.9635 | 0.23231 | 371.1958 | 1.3631e-08 | 8.5363e-12 | 1.364e-08 | 1.4598e-08 | 9.1416e-12 | 1.4607e-08
Ag-104m |  | 9362.2548 | 5.8629 | 9368.1177 | 10026.0417 | 6.2785 | 10032.3202 | 346.4034 | 0.21693 | 346.6204 | 370.9635 | 0.23231 | 371.1958 | 1.3631e-08 | 8.5363e-12 | 1.364e-08 | 1.4598e-08 | 9.1416e-12 | 1.4607e-08
Ag-105 |  | 9362.2548 | 5.8629 | 9368.1177 | 10026.0417 | 6.2785 | 10032.3202 | 346.4034 | 0.21693 | 346.6204 | 370.9635 | 0.23231 | 371.1958 | 1.3763e-08 | 8.6184e-12 | 1.3771e-08 | 1.4738e-08 | 9.2295e-12 | 1.4748e-08
Ag-105m |  | 9362.2548 | 5.8629 | 9368.1177 | 10026.0417 | 6.2785 | 10032.3202 | 346.4034 | 0.21693 | 346.6204 | 370.9635 | 0.23231 | 371.1958 | 1.3763e-08 | 8.6184e-12 | 1.3771e-08 | 1.4738e-08 | 9.2295e-12 | 1.4748e-08
Ag-106 |  | 9362.2548 | 5.8629 | 9368.1177 | 10026.0417 | 6.2785 | 10032.3202 | 346.4034 | 0.21693 | 346.6204 | 370.9635 | 0.23231 | 371.1958 | 1.3894e-08 | 8.7005e-12 | 1.3902e-08 | 1.4879e-08 | 9.3174e-12 | 1.4888e-08
Ag-106m |  | 9362.2548 | 5.8629 | 9368.1177 | 10026.0417 | 6.2785 | 10032.3202 | 346.4034 | 0.21693 | 346.6204 | 370.9635 | 0.23231 | 371.1958 | 1.3894e-08 | 8.7005e-12 | 1.3902e-08 | 1.4879e-08 | 9.3174e-12 | 1.4888e-08
Ag-108 |  | 9362.2548 | 5.8629 | 9368.1177 | 10026.0417 | 6.2785 | 10032.3202 | 346.4034 | 0.21693 | 346.6204 | 370.9635 | 0.23231 | 371.1958 | 1.4156e-08 | 8.8646e-12 | 1.4165e-08 | 1.5159e-08 | 9.4932e-12 | 1.5169e-08
Ag-108m |  | 9362.2548 | 5.8629 | 9368.1177 | 10026.0417 | 6.2785 | 10032.3202 | 346.4034 | 0.21693 | 346.6204 | 370.9635 | 0.23231 | 371.1958 | 1.4156e-08 | 8.8646e-12 | 1.4165e-08 | 1.5159e-08 | 9.4932e-12 | 1.5169e-08
Ag-109m |  | 9362.2548 | 5.8629 | 9368.1177 | 10026.0417 | 6.2785 | 10032.3202 | 346.4034 | 0.21693 | 346.6204 | 370.9635 | 0.23231 | 371.1958 | 1.4287e-08 | 8.9467e-12 | 1.4296e-08 | 1.53e-08 | 9.5811e-12 | 1.5309e-08
Ag-110 |  | 9362.2548 | 5.8629 | 9368.1177 | 10026.0417 | 6.2785 | 10032.3202 | 346.4034 | 0.21693 | 346.6204 | 370.9635 | 0.23231 | 371.1958 | 1.4418e-08 | 9.0288e-12 | 1.4427e-08 | 1.544e-08 | 9.6689e-12 | 1.545e-08
Ag-110m |  | 9362.2548 | 5.8629 | 9368.1177 | 10026.0417 | 6.2785 | 10032.3202 | 346.4034 | 0.21693 | 346.6204 | 370.9635 | 0.23231 | 371.1958 | 1.4418e-08 | 9.0288e-12 | 1.4427e-08 | 1.544e-08 | 9.6689e-12 | 1.545e-08
Ag-111 |  | 9362.2548 | 5.8629 | 9368.1177 | 10026.0417 | 6.2785 | 10032.3202 | 346.4034 | 0.21693 | 346.6204 | 370.9635 | 0.23231 | 371.1958 | 1.4549e-08 | 9.1109e-12 | 1.4558e-08 | 1.558e-08 | 9.7568e-12 | 1.559e-08
Ag-111m |  | 9362.2548 | 5.8629 | 9368.1177 | 10026.0417 | 6.2785 | 10032.3202 | 346.4034 | 0.21693 | 346.6204 | 370.9635 | 0.23231 | 371.1958 | 1.4549e-08 | 9.1109e-12 | 1.4558e-08 | 1.558e-08 | 9.7568e-12 | 1.559e-08
Ag-112 |  | 9362.2548 | 5.8629 | 9368.1177 | 10026.0417 | 6.2785 | 10032.3202 | 346.4034 | 0.21693 | 346.6204 | 370.9635 | 0.23231 | 371.1958 | 1.468e-08 | 9.193e-12 | 1.4689e-08 | 1.5721e-08 | 9.8447e-12 | 1.5731e-08
Ag-113 |  | 9362.2548 | 5.8629 | 9368.1177 | 10026.0417 | 6.2785 | 10032.3202 | 346.4034 | 0.21693 | 346.6204 | 370.9635 | 0.23231 | 371.1958 | 1.4811e-08 | 9.275e-12 | 1.482e-08 | 1.5861e-08 | 9.9326e-12 | 1.5871e-08
Ag-113m |  | 9362.2548 | 5.8629 | 9368.1177 | 10026.0417 | 6.2785 | 10032.3202 | 346.4034 | 0.21693 | 346.6204 | 370.9635 | 0.23231 | 371.1958 | 1.4811e-08 | 9.275e-12 | 1.482e-08 | 1.5861e-08 | 9.9326e-12 | 1.5871e-08
Ag-114 |  | 9362.2548 | 5.8629 | 9368.1177 | 10026.0417 | 6.2785 | 10032.3202 | 346.4034 | 0.21693 | 346.6204 | 370.9635 | 0.23231 | 371.1958 | 1.4942e-08 | 9.3571e-12 | 1.4952e-08 | 1.6002e-08 | 1.0021e-11 | 1.6012e-08
Ag-115 |  | 9362.2548 | 5.8629 | 9368.1177 | 10026.0417 | 6.2785 | 10032.3202 | 346.4034 | 0.21693 | 346.6204 | 370.9635 | 0.23231 | 371.1958 | 1.5073e-08 | 9.4392e-12 | 1.5083e-08 | 1.6142e-08 | 1.0108e-11 | 1.6152e-08
Ag-116 |  | 9362.2548 | 5.8629 | 9368.1177 | 10026.0417 | 6.2785 | 10032.3202 | 346.4034 | 0.21693 | 346.6204 | 370.9635 | 0.23231 | 371.1958 | 1.5204e-08 | 9.5213e-12 | 1.5214e-08 | 1.6282e-08 | 1.0196e-11 | 1.6292e-08
Ag-117 |  | 9362.2548 | 5.8629 | 9368.1177 | 10026.0417 | 6.2785 | 10032.3202 | 346.4034 | 0.21693 | 346.6204 | 370.9635 | 0.23231 | 371.1958 | 1.5335e-08 | 9.6034e-12 | 1.5345e-08 | 1.6423e-08 | 1.0284e-11 | 1.6433e-08
Ag-99 |  | 9362.2548 | 5.8629 | 9368.1177 | 10026.0417 | 6.2785 | 10032.3202 | 346.4034 | 0.21693 | 346.6204 | 370.9635 | 0.23231 | 371.1958 | 1.2976e-08 | 8.1259e-12 | 1.2984e-08 | 1.3896e-08 | 8.7021e-12 | 1.3905e-08
Al-26 |  | 9362.2548 | 5.8629 | 9368.1177 | 10026.0417 | 6.2785 | 10032.3202 | 346.4034 | 0.21693 | 346.6204 | 370.9635 | 0.23231 | 371.1958 | 3.4079e-09 | 2.1341e-12 | 3.41e-09 | 3.6495e-09 | 2.2854e-12 | 3.6518e-09
Al-28 |  | 9362.2548 | 5.8629 | 9368.1177 | 10026.0417 | 6.2785 | 10032.3202 | 346.4034 | 0.21693 | 346.6204 | 370.9635 | 0.23231 | 371.1958 | 3.67e-09 | 2.2982e-12 | 3.6723e-09 | 3.9302e-09 | 2.4612e-12 | 3.9327e-09
Al-29 |  | 9362.2548 | 5.8629 | 9368.1177 | 10026.0417 | 6.2785 | 10032.3202 | 346.4034 | 0.21693 | 346.6204 | 370.9635 | 0.23231 | 371.1958 | 3.8011e-09 | 2.3803e-12 | 3.8035e-09 | 4.0706e-09 | 2.5491e-12 | 4.0731e-09
Am-237 |  | 9362.2548 | 5.8629 | 9368.1177 | 10026.0417 | 6.2785 | 10032.3202 | 346.4034 | 0.21693 | 346.6204 | 370.9635 | 0.23231 | 371.1958 | 3.1064e-08 | 1.9453e-11 | 3.1083e-08 | 3.3266e-08 | 2.0832e-11 | 3.3287e-08
Am-238 |  | 9362.2548 | 5.8629 | 9368.1177 | 10026.0417 | 6.2785 | 10032.3202 | 346.4034 | 0.21693 | 346.6204 | 370.9635 | 0.23231 | 371.1958 | 3.1195e-08 | 1.9535e-11 | 3.1215e-08 | 3.3407e-08 | 2.092e-11 | 3.3428e-08
Am-239 |  | 9362.2548 | 5.8629 | 9368.1177 | 10026.0417 | 6.2785 | 10032.3202 | 346.4034 | 0.21693 | 346.6204 | 370.9635 | 0.23231 | 371.1958 | 3.1326e-08 | 1.9617e-11 | 3.1346e-08 | 3.3547e-08 | 2.1008e-11 | 3.3568e-08
Am-240 |  | 9362.2548 | 5.8629 | 9368.1177 | 10026.0417 | 6.2785 | 10032.3202 | 346.4034 | 0.21693 | 346.6204 | 370.9635 | 0.23231 | 371.1958 | 3.1457e-08 | 1.9699e-11 | 3.1477e-08 | 3.3687e-08 | 2.1096e-11 | 3.3709e-08
Am-241 | Y | 9362.2548 | 5.8629 | 9368.1177 | 10026.0417 | 6.2785 | 10032.3202 | 346.4034 | 0.21693 | 346.6204 | 370.9635 | 0.23231 | 371.1958 | 3.1588e-08 | 1.9781e-11 | 3.1608e-08 | 3.3828e-08 | 2.1184e-11 | 3.3849e-08
Am-242 |  | 9362.2548 | 5.8629 | 9368.1177 | 10026.0417 | 6.2785 | 10032.3202 | 346.4034 | 0.21693 | 346.6204 | 370.9635 | 0.23231 | 371.1958 | 3.1719e-08 | 1.9863e-11 | 3.1739e-08 | 3.3968e-08 | 2.1272e-11 | 3.399e-08
Am-242m |  | 9362.2548 | 5.8629 | 9368.1177 | 10026.0417 | 6.2785 | 10032.3202 | 346.4034 | 0.21693 | 346.6204 | 370.9635 | 0.23231 | 371.1958 | 3.1719e-08 | 1.9863e-11 | 3.1739e-08 | 3.3968e-08 | 2.1272e-11 | 3.399e-08
Am-243 |  | 9362.2548 | 5.8629 | 9368.1177 | 10026.0417 | 6.2785 | 10032.3202 | 346.4034 | 0.21693 | 346.6204 | 370.9635 | 0.23231 | 371.1958 | 3.185e-08 | 1.9945e-11 | 3.187e-08 | 3.4109e-08 | 2.136e-11 | 3.413e-08
Am-244 |  | 9362.2548 | 5.8629 | 9368.1177 | 10026.0417 | 6.2785 | 10032.3202 | 346.4034 | 0.21693 | 346.6204 | 370.9635 | 0.23231 | 371.1958 | 3.1981e-08 | 2.0028e-11 | 3.2001e-08 | 3.4249e-08 | 2.1447e-11 | 3.427e-08
Am-244m |  | 9362.2548 | 5.8629 | 9368.1177 | 10026.0417 | 6.2785 | 10032.3202 | 346.4034 | 0.21693 | 346.6204 | 370.9635 | 0.23231 | 371.1958 | 3.1981e-08 | 2.0028e-11 | 3.2001e-08 | 3.4249e-08 | 2.1447e-11 | 3.427e-08
Am-245 |  | 9362.2548 | 5.8629 | 9368.1177 | 10026.0417 | 6.2785 | 10032.3202 | 346.4034 | 0.21693 | 346.6204 | 370.9635 | 0.23231 | 371.1958 | 3.2113e-08 | 2.011e-11 | 3.2133e-08 | 3.4389e-08 | 2.1535e-11 | 3.4411e-08
Am-246 |  | 9362.2548 | 5.8629 | 9368.1177 | 10026.0417 | 6.2785 | 10032.3202 | 346.4034 | 0.21693 | 346.6204 | 370.9635 | 0.23231 | 371.1958 | 3.2244e-08 | 2.0192e-11 | 3.2264e-08 | 3.453e-08 | 2.1623e-11 | 3.4551e-08
Am-246m |  | 9362.2548 | 5.8629 | 9368.1177 | 10026.0417 | 6.2785 | 10032.3202 | 346.4034 | 0.21693 | 346.6204 | 370.9635 | 0.23231 | 371.1958 | 3.2244e-08 | 2.0192e-11 | 3.2264e-08 | 3.453e-08 | 2.1623e-11 | 3.4551e-08
Am-247 |  | 9362.2548 | 5.8629 | 9368.1177 | 10026.0417 | 6.2785 | 10032.3202 | 346.4034 | 0.21693 | 346.6204 | 370.9635 | 0.23231 | 371.1958 | 3.2375e-08 | 2.0274e-11 | 3.2395e-08 | 3.467e-08 | 2.1711e-11 | 3.4692e-08
Ar-37 |  | 9362.2548 | 5.8629 | 9368.1177 | 10026.0417 | 6.2785 | 10032.3202 | 346.4034 | 0.21693 | 346.6204 | 370.9635 | 0.23231 | 371.1958 | 4.8496e-09 | 3.037e-12 | 4.8527e-09 | 5.1935e-09 | 3.2523e-12 | 5.1967e-09
Ar-39 |  | 9362.2548 | 5.8629 | 9368.1177 | 10026.0417 | 6.2785 | 10032.3202 | 346.4034 | 0.21693 | 346.6204 | 370.9635 | 0.23231 | 371.1958 | 5.1118e-09 | 3.2011e-12 | 5.115e-09 | 5.4742e-09 | 3.4281e-12 | 5.4776e-09
Ar-41 |  | 9362.2548 | 5.8629 | 9368.1177 | 10026.0417 | 6.2785 | 10032.3202 | 346.4034 | 0.21693 | 346.6204 | 370.9635 | 0.23231 | 371.1958 | 5.3739e-09 | 3.3653e-12 | 5.3773e-09 | 5.7549e-09 | 3.6039e-12 | 5.7586e-09
Ar-42 |  | 9362.2548 | 5.8629 | 9368.1177 | 10026.0417 | 6.2785 | 10032.3202 | 346.4034 | 0.21693 | 346.6204 | 370.9635 | 0.23231 | 371.1958 | 5.505e-09 | 3.4474e-12 | 5.5085e-09 | 5.8953e-09 | 3.6918e-12 | 5.899e-09
Ar-43 |  | 9362.2548 | 5.8629 | 9368.1177 | 10026.0417 | 6.2785 | 10032.3202 | 346.4034 | 0.21693 | 346.6204 | 370.9635 | 0.23231 | 371.1958 | 5.6361e-09 | 3.5294e-12 | 5.6396e-09 | 6.0357e-09 | 3.7797e-12 | 6.0395e-09
Ar-44 |  | 9362.2548 | 5.8629 | 9368.1177 | 10026.0417 | 6.2785 | 10032.3202 | 346.4034 | 0.21693 | 346.6204 | 370.9635 | 0.23231 | 371.1958 | 5.7671e-09 | 3.6115e-12 | 5.7708e-09 | 6.176e-09 | 3.8676e-12 | 6.1799e-09
As-68 |  | 9362.2548 | 5.8629 | 9368.1177 | 10026.0417 | 6.2785 | 10032.3202 | 346.4034 | 0.21693 | 346.6204 | 370.9635 | 0.23231 | 371.1958 | 8.9129e-09 | 5.5814e-12 | 8.9184e-09 | 9.5448e-09 | 5.9772e-12 | 9.5508e-09
As-69 |  | 9362.2548 | 5.8629 | 9368.1177 | 10026.0417 | 6.2785 | 10032.3202 | 346.4034 | 0.21693 | 346.6204 | 370.9635 | 0.23231 | 371.1958 | 9.0439e-09 | 5.6635e-12 | 9.0496e-09 | 9.6852e-09 | 6.0651e-12 | 9.6912e-09
As-70 |  | 9362.2548 | 5.8629 | 9368.1177 | 10026.0417 | 6.2785 | 10032.3202 | 346.4034 | 0.21693 | 346.6204 | 370.9635 | 0.23231 | 371.1958 | 9.175e-09 | 5.7456e-12 | 9.1808e-09 | 9.8255e-09 | 6.153e-12 | 9.8317e-09
As-71 |  | 9362.2548 | 5.8629 | 9368.1177 | 10026.0417 | 6.2785 | 10032.3202 | 346.4034 | 0.21693 | 346.6204 | 370.9635 | 0.23231 | 371.1958 | 9.3061e-09 | 5.8277e-12 | 9.3119e-09 | 9.9659e-09 | 6.2409e-12 | 9.9721e-09
As-72 |  | 9362.2548 | 5.8629 | 9368.1177 | 10026.0417 | 6.2785 | 10032.3202 | 346.4034 | 0.21693 | 346.6204 | 370.9635 | 0.23231 | 371.1958 | 9.4372e-09 | 5.9098e-12 | 9.4431e-09 | 1.0106e-08 | 6.3288e-12 | 1.0113e-08
As-73 |  | 9362.2548 | 5.8629 | 9368.1177 | 10026.0417 | 6.2785 | 10032.3202 | 346.4034 | 0.21693 | 346.6204 | 370.9635 | 0.23231 | 371.1958 | 9.5682e-09 | 5.9918e-12 | 9.5742e-09 | 1.0247e-08 | 6.4167e-12 | 1.0253e-08
As-74 |  | 9362.2548 | 5.8629 | 9368.1177 | 10026.0417 | 6.2785 | 10032.3202 | 346.4034 | 0.21693 | 346.6204 | 370.9635 | 0.23231 | 371.1958 | 9.6993e-09 | 6.0739e-12 | 9.7054e-09 | 1.0387e-08 | 6.5046e-12 | 1.0393e-08
As-76 |  | 9362.2548 | 5.8629 | 9368.1177 | 10026.0417 | 6.2785 | 10032.3202 | 346.4034 | 0.21693 | 346.6204 | 370.9635 | 0.23231 | 371.1958 | 9.9614e-09 | 6.2381e-12 | 9.9677e-09 | 1.0668e-08 | 6.6804e-12 | 1.0674e-08
As-77 |  | 9362.2548 | 5.8629 | 9368.1177 | 10026.0417 | 6.2785 | 10032.3202 | 346.4034 | 0.21693 | 346.6204 | 370.9635 | 0.23231 | 371.1958 | 1.0093e-08 | 6.3202e-12 | 1.0099e-08 | 1.0808e-08 | 6.7683e-12 | 1.0815e-08
As-78 |  | 9362.2548 | 5.8629 | 9368.1177 | 10026.0417 | 6.2785 | 10032.3202 | 346.4034 | 0.21693 | 346.6204 | 370.9635 | 0.23231 | 371.1958 | 1.0224e-08 | 6.4022e-12 | 1.023e-08 | 1.0948e-08 | 6.8562e-12 | 1.0955e-08
As-79 |  | 9362.2548 | 5.8629 | 9368.1177 | 10026.0417 | 6.2785 | 10032.3202 | 346.4034 | 0.21693 | 346.6204 | 370.9635 | 0.23231 | 371.1958 | 1.0355e-08 | 6.4843e-12 | 1.0361e-08 | 1.1089e-08 | 6.9441e-12 | 1.1096e-08
At-204 |  | 9362.2548 | 5.8629 | 9368.1177 | 10026.0417 | 6.2785 | 10032.3202 | 346.4034 | 0.21693 | 346.6204 | 370.9635 | 0.23231 | 371.1958 | 2.6739e-08 | 1.6744e-11 | 2.6755e-08 | 2.8634e-08 | 1.7932e-11 | 2.8652e-08
At-205 |  | 9362.2548 | 5.8629 | 9368.1177 | 10026.0417 | 6.2785 | 10032.3202 | 346.4034 | 0.21693 | 346.6204 | 370.9635 | 0.23231 | 371.1958 | 2.687e-08 | 1.6826e-11 | 2.6886e-08 | 2.8775e-08 | 1.8019e-11 | 2.8793e-08
At-206 |  | 9362.2548 | 5.8629 | 9368.1177 | 10026.0417 | 6.2785 | 10032.3202 | 346.4034 | 0.21693 | 346.6204 | 370.9635 | 0.23231 | 371.1958 | 2.7001e-08 | 1.6908e-11 | 2.7018e-08 | 2.8915e-08 | 1.8107e-11 | 2.8933e-08
At-207 |  | 9362.2548 | 5.8629 | 9368.1177 | 10026.0417 | 6.2785 | 10032.3202 | 346.4034 | 0.21693 | 346.6204 | 370.9635 | 0.23231 | 371.1958 | 2.7132e-08 | 1.6991e-11 | 2.7149e-08 | 2.9055e-08 | 1.8195e-11 | 2.9074e-08
At-208 |  | 9362.2548 | 5.8629 | 9368.1177 | 10026.0417 | 6.2785 | 10032.3202 | 346.4034 | 0.21693 | 346.6204 | 370.9635 | 0.23231 | 371.1958 | 2.7263e-08 | 1.7073e-11 | 2.728e-08 | 2.9196e-08 | 1.8283e-11 | 2.9214e-08
At-209 |  | 9362.2548 | 5.8629 | 9368.1177 | 10026.0417 | 6.2785 | 10032.3202 | 346.4034 | 0.21693 | 346.6204 | 370.9635 | 0.23231 | 371.1958 | 2.7394e-08 | 1.7155e-11 | 2.7411e-08 | 2.9336e-08 | 1.8371e-11 | 2.9355e-08
At-210 |  | 9362.2548 | 5.8629 | 9368.1177 | 10026.0417 | 6.2785 | 10032.3202 | 346.4034 | 0.21693 | 346.6204 | 370.9635 | 0.23231 | 371.1958 | 2.7525e-08 | 1.7237e-11 | 2.7542e-08 | 2.9477e-08 | 1.8459e-11 | 2.9495e-08
At-211 |  | 9362.2548 | 5.8629 | 9368.1177 | 10026.0417 | 6.2785 | 10032.3202 | 346.4034 | 0.21693 | 346.6204 | 370.9635 | 0.23231 | 371.1958 | 2.7656e-08 | 1.7319e-11 | 2.7673e-08 | 2.9617e-08 | 1.8547e-11 | 2.9635e-08
At-215 |  | 9362.2548 | 5.8629 | 9368.1177 | 10026.0417 | 6.2785 | 10032.3202 | 346.4034 | 0.21693 | 346.6204 | 370.9635 | 0.23231 | 371.1958 | 2.818e-08 | 1.7647e-11 | 2.8198e-08 | 3.0178e-08 | 1.8898e-11 | 3.0197e-08
At-216 |  | 9362.2548 | 5.8629 | 9368.1177 | 10026.0417 | 6.2785 | 10032.3202 | 346.4034 | 0.21693 | 346.6204 | 370.9635 | 0.23231 | 371.1958 | 2.8311e-08 | 1.7729e-11 | 2.8329e-08 | 3.0319e-08 | 1.8986e-11 | 3.0338e-08
At-217 | SE | 9362.2548 | 5.8629 | 9368.1177 | 10026.0417 | 6.2785 | 10032.3202 | 346.4034 | 0.21693 | 346.6204 | 370.9635 | 0.23231 | 371.1958 | 2.8443e-08 | 1.7811e-11 | 2.846e-08 | 3.0459e-08 | 1.9074e-11 | 3.0478e-08
At-218 | SE | 9362.2548 | 5.8629 | 9368.1177 | 10026.0417 | 6.2785 | 10032.3202 | 346.4034 | 0.21693 | 346.6204 | 370.9635 | 0.23231 | 371.1958 | 2.8574e-08 | 1.7893e-11 | 2.8591e-08 | 3.0599e-08 | 1.9162e-11 | 3.0619e-08
At-219 |  | 9362.2548 | 5.8629 | 9368.1177 | 10026.0417 | 6.2785 | 10032.3202 | 346.4034 | 0.21693 | 346.6204 | 370.9635 | 0.23231 | 371.1958 | 2.8705e-08 | 1.7976e-11 | 2.8723e-08 | 3.074e-08 | 1.925e-11 | 3.0759e-08
At-220 |  | 9362.2548 | 5.8629 | 9368.1177 | 10026.0417 | 6.2785 | 10032.3202 | 346.4034 | 0.21693 | 346.6204 | 370.9635 | 0.23231 | 371.1958 | 2.8836e-08 | 1.8058e-11 | 2.8854e-08 | 3.088e-08 | 1.9338e-11 | 3.09e-08
Au-186 |  | 9362.2548 | 5.8629 | 9368.1177 | 10026.0417 | 6.2785 | 10032.3202 | 346.4034 | 0.21693 | 346.6204 | 370.9635 | 0.23231 | 371.1958 | 2.4379e-08 | 1.5267e-11 | 2.4395e-08 | 2.6108e-08 | 1.6349e-11 | 2.6124e-08
Au-187 |  | 9362.2548 | 5.8629 | 9368.1177 | 10026.0417 | 6.2785 | 10032.3202 | 346.4034 | 0.21693 | 346.6204 | 370.9635 | 0.23231 | 371.1958 | 2.451e-08 | 1.5349e-11 | 2.4526e-08 | 2.6248e-08 | 1.6437e-11 | 2.6265e-08
Au-190 |  | 9362.2548 | 5.8629 | 9368.1177 | 10026.0417 | 6.2785 | 10032.3202 | 346.4034 | 0.21693 | 346.6204 | 370.9635 | 0.23231 | 371.1958 | 2.4904e-08 | 1.5595e-11 | 2.4919e-08 | 2.6669e-08 | 1.6701e-11 | 2.6686e-08
Au-191 |  | 9362.2548 | 5.8629 | 9368.1177 | 10026.0417 | 6.2785 | 10032.3202 | 346.4034 | 0.21693 | 346.6204 | 370.9635 | 0.23231 | 371.1958 | 2.5035e-08 | 1.5677e-11 | 2.505e-08 | 2.681e-08 | 1.6789e-11 | 2.6826e-08
Au-192 |  | 9362.2548 | 5.8629 | 9368.1177 | 10026.0417 | 6.2785 | 10032.3202 | 346.4034 | 0.21693 | 346.6204 | 370.9635 | 0.23231 | 371.1958 | 2.5166e-08 | 1.5759e-11 | 2.5182e-08 | 2.695e-08 | 1.6877e-11 | 2.6967e-08
Au-193 |  | 9362.2548 | 5.8629 | 9368.1177 | 10026.0417 | 6.2785 | 10032.3202 | 346.4034 | 0.21693 | 346.6204 | 370.9635 | 0.23231 | 371.1958 | 2.5297e-08 | 1.5841e-11 | 2.5313e-08 | 2.709e-08 | 1.6965e-11 | 2.7107e-08
Au-193m |  | 9362.2548 | 5.8629 | 9368.1177 | 10026.0417 | 6.2785 | 10032.3202 | 346.4034 | 0.21693 | 346.6204 | 370.9635 | 0.23231 | 371.1958 | 2.5297e-08 | 1.5841e-11 | 2.5313e-08 | 2.709e-08 | 1.6965e-11 | 2.7107e-08
Au-194 |  | 9362.2548 | 5.8629 | 9368.1177 | 10026.0417 | 6.2785 | 10032.3202 | 346.4034 | 0.21693 | 346.6204 | 370.9635 | 0.23231 | 371.1958 | 2.5428e-08 | 1.5924e-11 | 2.5444e-08 | 2.7231e-08 | 1.7053e-11 | 2.7248e-08
Au-195 |  | 9362.2548 | 5.8629 | 9368.1177 | 10026.0417 | 6.2785 | 10032.3202 | 346.4034 | 0.21693 | 346.6204 | 370.9635 | 0.23231 | 371.1958 | 2.5559e-08 | 1.6006e-11 | 2.5575e-08 | 2.7371e-08 | 1.714e-11 | 2.7388e-08
Au-195m |  | 9362.2548 | 5.8629 | 9368.1177 | 10026.0417 | 6.2785 | 10032.3202 | 346.4034 | 0.21693 | 346.6204 | 370.9635 | 0.23231 | 371.1958 | 2.5559e-08 | 1.6006e-11 | 2.5575e-08 | 2.7371e-08 | 1.714e-11 | 2.7388e-08
Au-196 |  | 9362.2548 | 5.8629 | 9368.1177 | 10026.0417 | 6.2785 | 10032.3202 | 346.4034 | 0.21693 | 346.6204 | 370.9635 | 0.23231 | 371.1958 | 2.569e-08 | 1.6088e-11 | 2.5706e-08 | 2.7511e-08 | 1.7228e-11 | 2.7529e-08
Au-196m |  | 9362.2548 | 5.8629 | 9368.1177 | 10026.0417 | 6.2785 | 10032.3202 | 346.4034 | 0.21693 | 346.6204 | 370.9635 | 0.23231 | 371.1958 | 2.569e-08 | 1.6088e-11 | 2.5706e-08 | 2.7511e-08 | 1.7228e-11 | 2.7529e-08
Au-198 |  | 9362.2548 | 5.8629 | 9368.1177 | 10026.0417 | 6.2785 | 10032.3202 | 346.4034 | 0.21693 | 346.6204 | 370.9635 | 0.23231 | 371.1958 | 2.5952e-08 | 1.6252e-11 | 2.5968e-08 | 2.7792e-08 | 1.7404e-11 | 2.781e-08
Au-198m |  | 9362.2548 | 5.8629 | 9368.1177 | 10026.0417 | 6.2785 | 10032.3202 | 346.4034 | 0.21693 | 346.6204 | 370.9635 | 0.23231 | 371.1958 | 2.5952e-08 | 1.6252e-11 | 2.5968e-08 | 2.7792e-08 | 1.7404e-11 | 2.781e-08
Au-199 |  | 9362.2548 | 5.8629 | 9368.1177 | 10026.0417 | 6.2785 | 10032.3202 | 346.4034 | 0.21693 | 346.6204 | 370.9635 | 0.23231 | 371.1958 | 2.6083e-08 | 1.6334e-11 | 2.61e-08 | 2.7933e-08 | 1.7492e-11 | 2.795e-08
Au-200 |  | 9362.2548 | 5.8629 | 9368.1177 | 10026.0417 | 6.2785 | 10032.3202 | 346.4034 | 0.21693 | 346.6204 | 370.9635 | 0.23231 | 371.1958 | 2.6214e-08 | 1.6416e-11 | 2.6231e-08 | 2.8073e-08 | 1.758e-11 | 2.809e-08
Au-200m |  | 9362.2548 | 5.8629 | 9368.1177 | 10026.0417 | 6.2785 | 10032.3202 | 346.4034 | 0.21693 | 346.6204 | 370.9635 | 0.23231 | 371.1958 | 2.6214e-08 | 1.6416e-11 | 2.6231e-08 | 2.8073e-08 | 1.758e-11 | 2.809e-08
Au-201 |  | 9362.2548 | 5.8629 | 9368.1177 | 10026.0417 | 6.2785 | 10032.3202 | 346.4034 | 0.21693 | 346.6204 | 370.9635 | 0.23231 | 371.1958 | 2.6345e-08 | 1.6498e-11 | 2.6362e-08 | 2.8213e-08 | 1.7668e-11 | 2.8231e-08
Au-202 |  | 9362.2548 | 5.8629 | 9368.1177 | 10026.0417 | 6.2785 | 10032.3202 | 346.4034 | 0.21693 | 346.6204 | 370.9635 | 0.23231 | 371.1958 | 2.6476e-08 | 1.658e-11 | 2.6493e-08 | 2.8354e-08 | 1.7756e-11 | 2.8371e-08
Ba-124 |  | 9362.2548 | 5.8629 | 9368.1177 | 10026.0417 | 6.2785 | 10032.3202 | 346.4034 | 0.21693 | 346.6204 | 370.9635 | 0.23231 | 371.1958 | 1.6253e-08 | 1.0178e-11 | 1.6263e-08 | 1.7405e-08 | 1.09e-11 | 1.7416e-08
Ba-126 |  | 9362.2548 | 5.8629 | 9368.1177 | 10026.0417 | 6.2785 | 10032.3202 | 346.4034 | 0.21693 | 346.6204 | 370.9635 | 0.23231 | 371.1958 | 1.6515e-08 | 1.0342e-11 | 1.6525e-08 | 1.7686e-08 | 1.1075e-11 | 1.7697e-08
Ba-127 |  | 9362.2548 | 5.8629 | 9368.1177 | 10026.0417 | 6.2785 | 10032.3202 | 346.4034 | 0.21693 | 346.6204 | 370.9635 | 0.23231 | 371.1958 | 1.6646e-08 | 1.0424e-11 | 1.6657e-08 | 1.7826e-08 | 1.1163e-11 | 1.7837e-08
Ba-128 |  | 9362.2548 | 5.8629 | 9368.1177 | 10026.0417 | 6.2785 | 10032.3202 | 346.4034 | 0.21693 | 346.6204 | 370.9635 | 0.23231 | 371.1958 | 1.6777e-08 | 1.0506e-11 | 1.6788e-08 | 1.7967e-08 | 1.1251e-11 | 1.7978e-08
Ba-129 |  | 9362.2548 | 5.8629 | 9368.1177 | 10026.0417 | 6.2785 | 10032.3202 | 346.4034 | 0.21693 | 346.6204 | 370.9635 | 0.23231 | 371.1958 | 1.6908e-08 | 1.0588e-11 | 1.6919e-08 | 1.8107e-08 | 1.1339e-11 | 1.8118e-08
Ba-129m |  | 9362.2548 | 5.8629 | 9368.1177 | 10026.0417 | 6.2785 | 10032.3202 | 346.4034 | 0.21693 | 346.6204 | 370.9635 | 0.23231 | 371.1958 | 1.6908e-08 | 1.0588e-11 | 1.6919e-08 | 1.8107e-08 | 1.1339e-11 | 1.8118e-08
Ba-131 |  | 9362.2548 | 5.8629 | 9368.1177 | 10026.0417 | 6.2785 | 10032.3202 | 346.4034 | 0.21693 | 346.6204 | 370.9635 | 0.23231 | 371.1958 | 1.717e-08 | 1.0752e-11 | 1.7181e-08 | 1.8388e-08 | 1.1515e-11 | 1.8399e-08
Ba-131m |  | 9362.2548 | 5.8629 | 9368.1177 | 10026.0417 | 6.2785 | 10032.3202 | 346.4034 | 0.21693 | 346.6204 | 370.9635 | 0.23231 | 371.1958 | 1.717e-08 | 1.0752e-11 | 1.7181e-08 | 1.8388e-08 | 1.1515e-11 | 1.8399e-08
Ba-133 |  | 9362.2548 | 5.8629 | 9368.1177 | 10026.0417 | 6.2785 | 10032.3202 | 346.4034 | 0.21693 | 346.6204 | 370.9635 | 0.23231 | 371.1958 | 1.7433e-08 | 1.0917e-11 | 1.7443e-08 | 1.8668e-08 | 1.1691e-11 | 1.868e-08
Ba-133m |  | 9362.2548 | 5.8629 | 9368.1177 | 10026.0417 | 6.2785 | 10032.3202 | 346.4034 | 0.21693 | 346.6204 | 370.9635 | 0.23231 | 371.1958 | 1.7433e-08 | 1.0917e-11 | 1.7443e-08 | 1.8668e-08 | 1.1691e-11 | 1.868e-08
Ba-135m |  | 9362.2548 | 5.8629 | 9368.1177 | 10026.0417 | 6.2785 | 10032.3202 | 346.4034 | 0.21693 | 346.6204 | 370.9635 | 0.23231 | 371.1958 | 1.7695e-08 | 1.1081e-11 | 1.7706e-08 | 1.8949e-08 | 1.1866e-11 | 1.8961e-08
Ba-137m | SE | 9362.2548 | 5.8629 | 9368.1177 | 10026.0417 | 6.2785 | 10032.3202 | 346.4034 | 0.21693 | 346.6204 | 370.9635 | 0.23231 | 371.1958 | 1.7957e-08 | 1.1245e-11 | 1.7968e-08 | 1.923e-08 | 1.2042e-11 | 1.9242e-08
Ba-139 |  | 9362.2548 | 5.8629 | 9368.1177 | 10026.0417 | 6.2785 | 10032.3202 | 346.4034 | 0.21693 | 346.6204 | 370.9635 | 0.23231 | 371.1958 | 1.8219e-08 | 1.1409e-11 | 1.823e-08 | 1.9511e-08 | 1.2218e-11 | 1.9523e-08
Ba-140 |  | 9362.2548 | 5.8629 | 9368.1177 | 10026.0417 | 6.2785 | 10032.3202 | 346.4034 | 0.21693 | 346.6204 | 370.9635 | 0.23231 | 371.1958 | 1.835e-08 | 1.1491e-11 | 1.8362e-08 | 1.9651e-08 | 1.2306e-11 | 1.9663e-08
Ba-141 |  | 9362.2548 | 5.8629 | 9368.1177 | 10026.0417 | 6.2785 | 10032.3202 | 346.4034 | 0.21693 | 346.6204 | 370.9635 | 0.23231 | 371.1958 | 1.8481e-08 | 1.1573e-11 | 1.8493e-08 | 1.9791e-08 | 1.2394e-11 | 1.9804e-08
Ba-142 |  | 9362.2548 | 5.8629 | 9368.1177 | 10026.0417 | 6.2785 | 10032.3202 | 346.4034 | 0.21693 | 346.6204 | 370.9635 | 0.23231 | 371.1958 | 1.8612e-08 | 1.1655e-11 | 1.8624e-08 | 1.9932e-08 | 1.2482e-11 | 1.9944e-08
Be-10 |  | 9362.2548 | 5.8629 | 9368.1177 | 10026.0417 | 6.2785 | 10032.3202 | 346.4034 | 0.21693 | 346.6204 | 370.9635 | 0.23231 | 371.1958 | 1.3107e-09 | 8.208e-13 | 1.3115e-09 | 1.4036e-09 | 8.79e-13 | 1.4045e-09
Be-7 |  | 9362.2548 | 5.8629 | 9368.1177 | 10026.0417 | 6.2785 | 10032.3202 | 346.4034 | 0.21693 | 346.6204 | 370.9635 | 0.23231 | 371.1958 | 9.175e-10 | 5.7456e-13 | 9.1808e-10 | 9.8255e-10 | 6.153e-13 | 9.8317e-10
Bi-197 |  | 9362.2548 | 5.8629 | 9368.1177 | 10026.0417 | 6.2785 | 10032.3202 | 346.4034 | 0.21693 | 346.6204 | 370.9635 | 0.23231 | 371.1958 | 2.5821e-08 | 1.617e-11 | 2.5837e-08 | 2.7652e-08 | 1.7316e-11 | 2.7669e-08
Bi-200 |  | 9362.2548 | 5.8629 | 9368.1177 | 10026.0417 | 6.2785 | 10032.3202 | 346.4034 | 0.21693 | 346.6204 | 370.9635 | 0.23231 | 371.1958 | 2.6214e-08 | 1.6416e-11 | 2.6231e-08 | 2.8073e-08 | 1.758e-11 | 2.809e-08
Bi-201 |  | 9362.2548 | 5.8629 | 9368.1177 | 10026.0417 | 6.2785 | 10032.3202 | 346.4034 | 0.21693 | 346.6204 | 370.9635 | 0.23231 | 371.1958 | 2.6345e-08 | 1.6498e-11 | 2.6362e-08 | 2.8213e-08 | 1.7668e-11 | 2.8231e-08
Bi-202 |  | 9362.2548 | 5.8629 | 9368.1177 | 10026.0417 | 6.2785 | 10032.3202 | 346.4034 | 0.21693 | 346.6204 | 370.9635 | 0.23231 | 371.1958 | 2.6476e-08 | 1.658e-11 | 2.6493e-08 | 2.8354e-08 | 1.7756e-11 | 2.8371e-08
Bi-203 |  | 9362.2548 | 5.8629 | 9368.1177 | 10026.0417 | 6.2785 | 10032.3202 | 346.4034 | 0.21693 | 346.6204 | 370.9635 | 0.23231 | 371.1958 | 2.6608e-08 | 1.6662e-11 | 2.6624e-08 | 2.8494e-08 | 1.7844e-11 | 2.8512e-08
Bi-204 |  | 9362.2548 | 5.8629 | 9368.1177 | 10026.0417 | 6.2785 | 10032.3202 | 346.4034 | 0.21693 | 346.6204 | 370.9635 | 0.23231 | 371.1958 | 2.6739e-08 | 1.6744e-11 | 2.6755e-08 | 2.8634e-08 | 1.7932e-11 | 2.8652e-08
Bi-205 |  | 9362.2548 | 5.8629 | 9368.1177 | 10026.0417 | 6.2785 | 10032.3202 | 346.4034 | 0.21693 | 346.6204 | 370.9635 | 0.23231 | 371.1958 | 2.687e-08 | 1.6826e-11 | 2.6886e-08 | 2.8775e-08 | 1.8019e-11 | 2.8793e-08
Bi-206 |  | 9362.2548 | 5.8629 | 9368.1177 | 10026.0417 | 6.2785 | 10032.3202 | 346.4034 | 0.21693 | 346.6204 | 370.9635 | 0.23231 | 371.1958 | 2.7001e-08 | 1.6908e-11 | 2.7018e-08 | 2.8915e-08 | 1.8107e-11 | 2.8933e-08
Bi-207 |  | 9362.2548 | 5.8629 | 9368.1177 | 10026.0417 | 6.2785 | 10032.3202 | 346.4034 | 0.21693 | 346.6204 | 370.9635 | 0.23231 | 371.1958 | 2.7132e-08 | 1.6991e-11 | 2.7149e-08 | 2.9055e-08 | 1.8195e-11 | 2.9074e-08
Bi-208 |  | 9362.2548 | 5.8629 | 9368.1177 | 10026.0417 | 6.2785 | 10032.3202 | 346.4034 | 0.21693 | 346.6204 | 370.9635 | 0.23231 | 371.1958 | 2.7263e-08 | 1.7073e-11 | 2.728e-08 | 2.9196e-08 | 1.8283e-11 | 2.9214e-08
Bi-210 | SE | 9362.2548 | 5.8629 | 9368.1177 | 10026.0417 | 6.2785 | 10032.3202 | 346.4034 | 0.21693 | 346.6204 | 370.9635 | 0.23231 | 371.1958 | 2.7525e-08 | 1.7237e-11 | 2.7542e-08 | 2.9477e-08 | 1.8459e-11 | 2.9495e-08
Bi-210m |  | 9362.2548 | 5.8629 | 9368.1177 | 10026.0417 | 6.2785 | 10032.3202 | 346.4034 | 0.21693 | 346.6204 | 370.9635 | 0.23231 | 371.1958 | 2.7525e-08 | 1.7237e-11 | 2.7542e-08 | 2.9477e-08 | 1.8459e-11 | 2.9495e-08
Bi-211 |  | 9362.2548 | 5.8629 | 9368.1177 | 10026.0417 | 6.2785 | 10032.3202 | 346.4034 | 0.21693 | 346.6204 | 370.9635 | 0.23231 | 371.1958 | 2.7656e-08 | 1.7319e-11 | 2.7673e-08 | 2.9617e-08 | 1.8547e-11 | 2.9635e-08
Bi-212 |  | 9362.2548 | 5.8629 | 9368.1177 | 10026.0417 | 6.2785 | 10032.3202 | 346.4034 | 0.21693 | 346.6204 | 370.9635 | 0.23231 | 371.1958 | 2.7787e-08 | 1.7401e-11 | 2.7805e-08 | 2.9757e-08 | 1.8635e-11 | 2.9776e-08
Bi-212n |  | 9362.2548 | 5.8629 | 9368.1177 | 10026.0417 | 6.2785 | 10032.3202 | 346.4034 | 0.21693 | 346.6204 | 370.9635 | 0.23231 | 371.1958 | 2.7787e-08 | 1.7401e-11 | 2.7805e-08 | 2.9757e-08 | 1.8635e-11 | 2.9776e-08
Bi-213 | SE | 9362.2548 | 5.8629 | 9368.1177 | 10026.0417 | 6.2785 | 10032.3202 | 346.4034 | 0.21693 | 346.6204 | 370.9635 | 0.23231 | 371.1958 | 2.7918e-08 | 1.7483e-11 | 2.7936e-08 | 2.9898e-08 | 1.8723e-11 | 2.9916e-08
Bi-214 | SE | 9362.2548 | 5.8629 | 9368.1177 | 10026.0417 | 6.2785 | 10032.3202 | 346.4034 | 0.21693 | 346.6204 | 370.9635 | 0.23231 | 371.1958 | 2.8049e-08 | 1.7565e-11 | 2.8067e-08 | 3.0038e-08 | 1.8811e-11 | 3.0057e-08
Bi-215 |  | 9362.2548 | 5.8629 | 9368.1177 | 10026.0417 | 6.2785 | 10032.3202 | 346.4034 | 0.21693 | 346.6204 | 370.9635 | 0.23231 | 371.1958 | 2.818e-08 | 1.7647e-11 | 2.8198e-08 | 3.0178e-08 | 1.8898e-11 | 3.0197e-08
Bi-216 |  | 9362.2548 | 5.8629 | 9368.1177 | 10026.0417 | 6.2785 | 10032.3202 | 346.4034 | 0.21693 | 346.6204 | 370.9635 | 0.23231 | 371.1958 | 2.8311e-08 | 1.7729e-11 | 2.8329e-08 | 3.0319e-08 | 1.8986e-11 | 3.0338e-08
Bk-245 |  | 9362.2548 | 5.8629 | 9368.1177 | 10026.0417 | 6.2785 | 10032.3202 | 346.4034 | 0.21693 | 346.6204 | 370.9635 | 0.23231 | 371.1958 | 3.2113e-08 | 2.011e-11 | 3.2133e-08 | 3.4389e-08 | 2.1535e-11 | 3.4411e-08
Bk-246 |  | 9362.2548 | 5.8629 | 9368.1177 | 10026.0417 | 6.2785 | 10032.3202 | 346.4034 | 0.21693 | 346.6204 | 370.9635 | 0.23231 | 371.1958 | 3.2244e-08 | 2.0192e-11 | 3.2264e-08 | 3.453e-08 | 2.1623e-11 | 3.4551e-08
Bk-247 |  | 9362.2548 | 5.8629 | 9368.1177 | 10026.0417 | 6.2785 | 10032.3202 | 346.4034 | 0.21693 | 346.6204 | 370.9635 | 0.23231 | 371.1958 | 3.2375e-08 | 2.0274e-11 | 3.2395e-08 | 3.467e-08 | 2.1711e-11 | 3.4692e-08
Bk-248m |  | 9362.2548 | 5.8629 | 9368.1177 | 10026.0417 | 6.2785 | 10032.3202 | 346.4034 | 0.21693 | 346.6204 | 370.9635 | 0.23231 | 371.1958 | 3.2506e-08 | 2.0356e-11 | 3.2526e-08 | 3.481e-08 | 2.1799e-11 | 3.4832e-08
Bk-249 |  | 9362.2548 | 5.8629 | 9368.1177 | 10026.0417 | 6.2785 | 10032.3202 | 346.4034 | 0.21693 | 346.6204 | 370.9635 | 0.23231 | 371.1958 | 3.2637e-08 | 2.0438e-11 | 3.2657e-08 | 3.4951e-08 | 2.1887e-11 | 3.4973e-08
Bk-250 |  | 9362.2548 | 5.8629 | 9368.1177 | 10026.0417 | 6.2785 | 10032.3202 | 346.4034 | 0.21693 | 346.6204 | 370.9635 | 0.23231 | 371.1958 | 3.2768e-08 | 2.052e-11 | 3.2788e-08 | 3.5091e-08 | 2.1975e-11 | 3.5113e-08
Bk-251 |  | 9362.2548 | 5.8629 | 9368.1177 | 10026.0417 | 6.2785 | 10032.3202 | 346.4034 | 0.21693 | 346.6204 | 370.9635 | 0.23231 | 371.1958 | 3.2899e-08 | 2.0602e-11 | 3.292e-08 | 3.5232e-08 | 2.2063e-11 | 3.5254e-08
Br-72 |  | 9362.2548 | 5.8629 | 9368.1177 | 10026.0417 | 6.2785 | 10032.3202 | 346.4034 | 0.21693 | 346.6204 | 370.9635 | 0.23231 | 371.1958 | 9.4372e-09 | 5.9098e-12 | 9.4431e-09 | 1.0106e-08 | 6.3288e-12 | 1.0113e-08
Br-73 |  | 9362.2548 | 5.8629 | 9368.1177 | 10026.0417 | 6.2785 | 10032.3202 | 346.4034 | 0.21693 | 346.6204 | 370.9635 | 0.23231 | 371.1958 | 9.5682e-09 | 5.9918e-12 | 9.5742e-09 | 1.0247e-08 | 6.4167e-12 | 1.0253e-08
Br-74 |  | 9362.2548 | 5.8629 | 9368.1177 | 10026.0417 | 6.2785 | 10032.3202 | 346.4034 | 0.21693 | 346.6204 | 370.9635 | 0.23231 | 371.1958 | 9.6993e-09 | 6.0739e-12 | 9.7054e-09 | 1.0387e-08 | 6.5046e-12 | 1.0393e-08
Br-74m |  | 9362.2548 | 5.8629 | 9368.1177 | 10026.0417 | 6.2785 | 10032.3202 | 346.4034 | 0.21693 | 346.6204 | 370.9635 | 0.23231 | 371.1958 | 9.6993e-09 | 6.0739e-12 | 9.7054e-09 | 1.0387e-08 | 6.5046e-12 | 1.0393e-08
Br-75 |  | 9362.2548 | 5.8629 | 9368.1177 | 10026.0417 | 6.2785 | 10032.3202 | 346.4034 | 0.21693 | 346.6204 | 370.9635 | 0.23231 | 371.1958 | 9.8304e-09 | 6.156e-12 | 9.8365e-09 | 1.0527e-08 | 6.5925e-12 | 1.0534e-08
Br-76 |  | 9362.2548 | 5.8629 | 9368.1177 | 10026.0417 | 6.2785 | 10032.3202 | 346.4034 | 0.21693 | 346.6204 | 370.9635 | 0.23231 | 371.1958 | 9.9614e-09 | 6.2381e-12 | 9.9677e-09 | 1.0668e-08 | 6.6804e-12 | 1.0674e-08
Br-76m |  | 9362.2548 | 5.8629 | 9368.1177 | 10026.0417 | 6.2785 | 10032.3202 | 346.4034 | 0.21693 | 346.6204 | 370.9635 | 0.23231 | 371.1958 | 9.9614e-09 | 6.2381e-12 | 9.9677e-09 | 1.0668e-08 | 6.6804e-12 | 1.0674e-08
Br-77 |  | 9362.2548 | 5.8629 | 9368.1177 | 10026.0417 | 6.2785 | 10032.3202 | 346.4034 | 0.21693 | 346.6204 | 370.9635 | 0.23231 | 371.1958 | 1.0093e-08 | 6.3202e-12 | 1.0099e-08 | 1.0808e-08 | 6.7683e-12 | 1.0815e-08
Br-77m |  | 9362.2548 | 5.8629 | 9368.1177 | 10026.0417 | 6.2785 | 10032.3202 | 346.4034 | 0.21693 | 346.6204 | 370.9635 | 0.23231 | 371.1958 | 1.0093e-08 | 6.3202e-12 | 1.0099e-08 | 1.0808e-08 | 6.7683e-12 | 1.0815e-08
Br-78 |  | 9362.2548 | 5.8629 | 9368.1177 | 10026.0417 | 6.2785 | 10032.3202 | 346.4034 | 0.21693 | 346.6204 | 370.9635 | 0.23231 | 371.1958 | 1.0224e-08 | 6.4022e-12 | 1.023e-08 | 1.0948e-08 | 6.8562e-12 | 1.0955e-08
Br-80 |  | 9362.2548 | 5.8629 | 9368.1177 | 10026.0417 | 6.2785 | 10032.3202 | 346.4034 | 0.21693 | 346.6204 | 370.9635 | 0.23231 | 371.1958 | 1.0486e-08 | 6.5664e-12 | 1.0492e-08 | 1.1229e-08 | 7.032e-12 | 1.1236e-08
Br-80m |  | 9362.2548 | 5.8629 | 9368.1177 | 10026.0417 | 6.2785 | 10032.3202 | 346.4034 | 0.21693 | 346.6204 | 370.9635 | 0.23231 | 371.1958 | 1.0486e-08 | 6.5664e-12 | 1.0492e-08 | 1.1229e-08 | 7.032e-12 | 1.1236e-08
Br-82 |  | 9362.2548 | 5.8629 | 9368.1177 | 10026.0417 | 6.2785 | 10032.3202 | 346.4034 | 0.21693 | 346.6204 | 370.9635 | 0.23231 | 371.1958 | 1.0748e-08 | 6.7306e-12 | 1.0755e-08 | 1.151e-08 | 7.2078e-12 | 1.1517e-08
Br-82m |  | 9362.2548 | 5.8629 | 9368.1177 | 10026.0417 | 6.2785 | 10032.3202 | 346.4034 | 0.21693 | 346.6204 | 370.9635 | 0.23231 | 371.1958 | 1.0748e-08 | 6.7306e-12 | 1.0755e-08 | 1.151e-08 | 7.2078e-12 | 1.1517e-08
Br-83 |  | 9362.2548 | 5.8629 | 9368.1177 | 10026.0417 | 6.2785 | 10032.3202 | 346.4034 | 0.21693 | 346.6204 | 370.9635 | 0.23231 | 371.1958 | 1.0879e-08 | 6.8126e-12 | 1.0886e-08 | 1.165e-08 | 7.2957e-12 | 1.1658e-08
Br-84 |  | 9362.2548 | 5.8629 | 9368.1177 | 10026.0417 | 6.2785 | 10032.3202 | 346.4034 | 0.21693 | 346.6204 | 370.9635 | 0.23231 | 371.1958 | 1.101e-08 | 6.8947e-12 | 1.1017e-08 | 1.1791e-08 | 7.3836e-12 | 1.1798e-08
Br-84m |  | 9362.2548 | 5.8629 | 9368.1177 | 10026.0417 | 6.2785 | 10032.3202 | 346.4034 | 0.21693 | 346.6204 | 370.9635 | 0.23231 | 371.1958 | 1.101e-08 | 6.8947e-12 | 1.1017e-08 | 1.1791e-08 | 7.3836e-12 | 1.1798e-08
Br-85 |  | 9362.2548 | 5.8629 | 9368.1177 | 10026.0417 | 6.2785 | 10032.3202 | 346.4034 | 0.21693 | 346.6204 | 370.9635 | 0.23231 | 371.1958 | 1.1141e-08 | 6.9768e-12 | 1.1148e-08 | 1.1931e-08 | 7.4715e-12 | 1.1938e-08
C-10 |  | 9362.2548 | 5.8629 | 9368.1177 | 10026.0417 | 6.2785 | 10032.3202 | 346.4034 | 0.21693 | 346.6204 | 370.9635 | 0.23231 | 371.1958 | 1.3107e-09 | 8.208e-13 | 1.3115e-09 | 1.4036e-09 | 8.79e-13 | 1.4045e-09
C-11 |  | 9362.2548 | 5.8629 | 9368.1177 | 10026.0417 | 6.2785 | 10032.3202 | 346.4034 | 0.21693 | 346.6204 | 370.9635 | 0.23231 | 371.1958 | 1.4418e-09 | 9.0288e-13 | 1.4427e-09 | 1.544e-09 | 9.6689e-13 | 1.545e-09
C-14 |  | 9362.2548 | 5.8629 | 9368.1177 | 10026.0417 | 6.2785 | 10032.3202 | 346.4034 | 0.21693 | 346.6204 | 370.9635 | 0.23231 | 371.1958 | 1.835e-09 | 1.1491e-12 | 1.8362e-09 | 1.9651e-09 | 1.2306e-12 | 1.9663e-09
Ca-41 |  | 9362.2548 | 5.8629 | 9368.1177 | 10026.0417 | 6.2785 | 10032.3202 | 346.4034 | 0.21693 | 346.6204 | 370.9635 | 0.23231 | 371.1958 | 5.3739e-09 | 3.3653e-12 | 5.3773e-09 | 5.7549e-09 | 3.6039e-12 | 5.7586e-09
Ca-45 |  | 9362.2548 | 5.8629 | 9368.1177 | 10026.0417 | 6.2785 | 10032.3202 | 346.4034 | 0.21693 | 346.6204 | 370.9635 | 0.23231 | 371.1958 | 5.8982e-09 | 3.6936e-12 | 5.9019e-09 | 6.3164e-09 | 3.9555e-12 | 6.3204e-09
Ca-47 |  | 9362.2548 | 5.8629 | 9368.1177 | 10026.0417 | 6.2785 | 10032.3202 | 346.4034 | 0.21693 | 346.6204 | 370.9635 | 0.23231 | 371.1958 | 6.1604e-09 | 3.8578e-12 | 6.1642e-09 | 6.5971e-09 | 4.1313e-12 | 6.6013e-09
Ca-49 |  | 9362.2548 | 5.8629 | 9368.1177 | 10026.0417 | 6.2785 | 10032.3202 | 346.4034 | 0.21693 | 346.6204 | 370.9635 | 0.23231 | 371.1958 | 6.4225e-09 | 4.0219e-12 | 6.4265e-09 | 6.8779e-09 | 4.3071e-12 | 6.8822e-09
Cd-101 |  | 9362.2548 | 5.8629 | 9368.1177 | 10026.0417 | 6.2785 | 10032.3202 | 346.4034 | 0.21693 | 346.6204 | 370.9635 | 0.23231 | 371.1958 | 1.3238e-08 | 8.2901e-12 | 1.3247e-08 | 1.4177e-08 | 8.8779e-12 | 1.4186e-08
Cd-102 |  | 9362.2548 | 5.8629 | 9368.1177 | 10026.0417 | 6.2785 | 10032.3202 | 346.4034 | 0.21693 | 346.6204 | 370.9635 | 0.23231 | 371.1958 | 1.3369e-08 | 8.3722e-12 | 1.3378e-08 | 1.4317e-08 | 8.9658e-12 | 1.4326e-08
Cd-103 |  | 9362.2548 | 5.8629 | 9368.1177 | 10026.0417 | 6.2785 | 10032.3202 | 346.4034 | 0.21693 | 346.6204 | 370.9635 | 0.23231 | 371.1958 | 1.35e-08 | 8.4542e-12 | 1.3509e-08 | 1.4458e-08 | 9.0537e-12 | 1.4467e-08
Cd-104 |  | 9362.2548 | 5.8629 | 9368.1177 | 10026.0417 | 6.2785 | 10032.3202 | 346.4034 | 0.21693 | 346.6204 | 370.9635 | 0.23231 | 371.1958 | 1.3631e-08 | 8.5363e-12 | 1.364e-08 | 1.4598e-08 | 9.1416e-12 | 1.4607e-08
Cd-105 |  | 9362.2548 | 5.8629 | 9368.1177 | 10026.0417 | 6.2785 | 10032.3202 | 346.4034 | 0.21693 | 346.6204 | 370.9635 | 0.23231 | 371.1958 | 1.3763e-08 | 8.6184e-12 | 1.3771e-08 | 1.4738e-08 | 9.2295e-12 | 1.4748e-08
Cd-107 |  | 9362.2548 | 5.8629 | 9368.1177 | 10026.0417 | 6.2785 | 10032.3202 | 346.4034 | 0.21693 | 346.6204 | 370.9635 | 0.23231 | 371.1958 | 1.4025e-08 | 8.7826e-12 | 1.4033e-08 | 1.5019e-08 | 9.4053e-12 | 1.5028e-08
Cd-109 |  | 9362.2548 | 5.8629 | 9368.1177 | 10026.0417 | 6.2785 | 10032.3202 | 346.4034 | 0.21693 | 346.6204 | 370.9635 | 0.23231 | 371.1958 | 1.4287e-08 | 8.9467e-12 | 1.4296e-08 | 1.53e-08 | 9.5811e-12 | 1.5309e-08
Cd-111m |  | 9362.2548 | 5.8629 | 9368.1177 | 10026.0417 | 6.2785 | 10032.3202 | 346.4034 | 0.21693 | 346.6204 | 370.9635 | 0.23231 | 371.1958 | 1.4549e-08 | 9.1109e-12 | 1.4558e-08 | 1.558e-08 | 9.7568e-12 | 1.559e-08
Cd-113 |  | 9362.2548 | 5.8629 | 9368.1177 | 10026.0417 | 6.2785 | 10032.3202 | 346.4034 | 0.21693 | 346.6204 | 370.9635 | 0.23231 | 371.1958 | 1.4811e-08 | 9.275e-12 | 1.482e-08 | 1.5861e-08 | 9.9326e-12 | 1.5871e-08
Cd-113m |  | 9362.2548 | 5.8629 | 9368.1177 | 10026.0417 | 6.2785 | 10032.3202 | 346.4034 | 0.21693 | 346.6204 | 370.9635 | 0.23231 | 371.1958 | 1.4811e-08 | 9.275e-12 | 1.482e-08 | 1.5861e-08 | 9.9326e-12 | 1.5871e-08
Cd-115 |  | 9362.2548 | 5.8629 | 9368.1177 | 10026.0417 | 6.2785 | 10032.3202 | 346.4034 | 0.21693 | 346.6204 | 370.9635 | 0.23231 | 371.1958 | 1.5073e-08 | 9.4392e-12 | 1.5083e-08 | 1.6142e-08 | 1.0108e-11 | 1.6152e-08
Cd-115m |  | 9362.2548 | 5.8629 | 9368.1177 | 10026.0417 | 6.2785 | 10032.3202 | 346.4034 | 0.21693 | 346.6204 | 370.9635 | 0.23231 | 371.1958 | 1.5073e-08 | 9.4392e-12 | 1.5083e-08 | 1.6142e-08 | 1.0108e-11 | 1.6152e-08
Cd-117 |  | 9362.2548 | 5.8629 | 9368.1177 | 10026.0417 | 6.2785 | 10032.3202 | 346.4034 | 0.21693 | 346.6204 | 370.9635 | 0.23231 | 371.1958 | 1.5335e-08 | 9.6034e-12 | 1.5345e-08 | 1.6423e-08 | 1.0284e-11 | 1.6433e-08
Cd-117m |  | 9362.2548 | 5.8629 | 9368.1177 | 10026.0417 | 6.2785 | 10032.3202 | 346.4034 | 0.21693 | 346.6204 | 370.9635 | 0.23231 | 371.1958 | 1.5335e-08 | 9.6034e-12 | 1.5345e-08 | 1.6423e-08 | 1.0284e-11 | 1.6433e-08
Cd-118 |  | 9362.2548 | 5.8629 | 9368.1177 | 10026.0417 | 6.2785 | 10032.3202 | 346.4034 | 0.21693 | 346.6204 | 370.9635 | 0.23231 | 371.1958 | 1.5466e-08 | 9.6854e-12 | 1.5476e-08 | 1.6563e-08 | 1.0372e-11 | 1.6573e-08
Cd-119 |  | 9362.2548 | 5.8629 | 9368.1177 | 10026.0417 | 6.2785 | 10032.3202 | 346.4034 | 0.21693 | 346.6204 | 370.9635 | 0.23231 | 371.1958 | 1.5598e-08 | 9.7675e-12 | 1.5607e-08 | 1.6703e-08 | 1.046e-11 | 1.6714e-08
Cd-119m |  | 9362.2548 | 5.8629 | 9368.1177 | 10026.0417 | 6.2785 | 10032.3202 | 346.4034 | 0.21693 | 346.6204 | 370.9635 | 0.23231 | 371.1958 | 1.5598e-08 | 9.7675e-12 | 1.5607e-08 | 1.6703e-08 | 1.046e-11 | 1.6714e-08
Ce-130 |  | 9362.2548 | 5.8629 | 9368.1177 | 10026.0417 | 6.2785 | 10032.3202 | 346.4034 | 0.21693 | 346.6204 | 370.9635 | 0.23231 | 371.1958 | 1.7039e-08 | 1.067e-11 | 1.705e-08 | 1.8247e-08 | 1.1427e-11 | 1.8259e-08
Ce-131 |  | 9362.2548 | 5.8629 | 9368.1177 | 10026.0417 | 6.2785 | 10032.3202 | 346.4034 | 0.21693 | 346.6204 | 370.9635 | 0.23231 | 371.1958 | 1.717e-08 | 1.0752e-11 | 1.7181e-08 | 1.8388e-08 | 1.1515e-11 | 1.8399e-08
Ce-132 |  | 9362.2548 | 5.8629 | 9368.1177 | 10026.0417 | 6.2785 | 10032.3202 | 346.4034 | 0.21693 | 346.6204 | 370.9635 | 0.23231 | 371.1958 | 1.7301e-08 | 1.0835e-11 | 1.7312e-08 | 1.8528e-08 | 1.1603e-11 | 1.854e-08
Ce-133 |  | 9362.2548 | 5.8629 | 9368.1177 | 10026.0417 | 6.2785 | 10032.3202 | 346.4034 | 0.21693 | 346.6204 | 370.9635 | 0.23231 | 371.1958 | 1.7433e-08 | 1.0917e-11 | 1.7443e-08 | 1.8668e-08 | 1.1691e-11 | 1.868e-08
Ce-133m |  | 9362.2548 | 5.8629 | 9368.1177 | 10026.0417 | 6.2785 | 10032.3202 | 346.4034 | 0.21693 | 346.6204 | 370.9635 | 0.23231 | 371.1958 | 1.7433e-08 | 1.0917e-11 | 1.7443e-08 | 1.8668e-08 | 1.1691e-11 | 1.868e-08
Ce-134 |  | 9362.2548 | 5.8629 | 9368.1177 | 10026.0417 | 6.2785 | 10032.3202 | 346.4034 | 0.21693 | 346.6204 | 370.9635 | 0.23231 | 371.1958 | 1.7564e-08 | 1.0999e-11 | 1.7575e-08 | 1.8809e-08 | 1.1779e-11 | 1.8821e-08
Ce-135 |  | 9362.2548 | 5.8629 | 9368.1177 | 10026.0417 | 6.2785 | 10032.3202 | 346.4034 | 0.21693 | 346.6204 | 370.9635 | 0.23231 | 371.1958 | 1.7695e-08 | 1.1081e-11 | 1.7706e-08 | 1.8949e-08 | 1.1866e-11 | 1.8961e-08
Ce-137 |  | 9362.2548 | 5.8629 | 9368.1177 | 10026.0417 | 6.2785 | 10032.3202 | 346.4034 | 0.21693 | 346.6204 | 370.9635 | 0.23231 | 371.1958 | 1.7957e-08 | 1.1245e-11 | 1.7968e-08 | 1.923e-08 | 1.2042e-11 | 1.9242e-08
Ce-137m |  | 9362.2548 | 5.8629 | 9368.1177 | 10026.0417 | 6.2785 | 10032.3202 | 346.4034 | 0.21693 | 346.6204 | 370.9635 | 0.23231 | 371.1958 | 1.7957e-08 | 1.1245e-11 | 1.7968e-08 | 1.923e-08 | 1.2042e-11 | 1.9242e-08
Ce-139 |  | 9362.2548 | 5.8629 | 9368.1177 | 10026.0417 | 6.2785 | 10032.3202 | 346.4034 | 0.21693 | 346.6204 | 370.9635 | 0.23231 | 371.1958 | 1.8219e-08 | 1.1409e-11 | 1.823e-08 | 1.9511e-08 | 1.2218e-11 | 1.9523e-08
Ce-141 |  | 9362.2548 | 5.8629 | 9368.1177 | 10026.0417 | 6.2785 | 10032.3202 | 346.4034 | 0.21693 | 346.6204 | 370.9635 | 0.23231 | 371.1958 | 1.8481e-08 | 1.1573e-11 | 1.8493e-08 | 1.9791e-08 | 1.2394e-11 | 1.9804e-08
Ce-143 |  | 9362.2548 | 5.8629 | 9368.1177 | 10026.0417 | 6.2785 | 10032.3202 | 346.4034 | 0.21693 | 346.6204 | 370.9635 | 0.23231 | 371.1958 | 1.8743e-08 | 1.1737e-11 | 1.8755e-08 | 2.0072e-08 | 1.257e-11 | 2.0085e-08
Ce-144 |  | 9362.2548 | 5.8629 | 9368.1177 | 10026.0417 | 6.2785 | 10032.3202 | 346.4034 | 0.21693 | 346.6204 | 370.9635 | 0.23231 | 371.1958 | 1.8874e-08 | 1.182e-11 | 1.8886e-08 | 2.0212e-08 | 1.2658e-11 | 2.0225e-08
Ce-145 |  | 9362.2548 | 5.8629 | 9368.1177 | 10026.0417 | 6.2785 | 10032.3202 | 346.4034 | 0.21693 | 346.6204 | 370.9635 | 0.23231 | 371.1958 | 1.9005e-08 | 1.1902e-11 | 1.9017e-08 | 2.0353e-08 | 1.2745e-11 | 2.0366e-08
Cf-244 |  | 9362.2548 | 5.8629 | 9368.1177 | 10026.0417 | 6.2785 | 10032.3202 | 346.4034 | 0.21693 | 346.6204 | 370.9635 | 0.23231 | 371.1958 | 3.1981e-08 | 2.0028e-11 | 3.2001e-08 | 3.4249e-08 | 2.1447e-11 | 3.427e-08
Cf-246 |  | 9362.2548 | 5.8629 | 9368.1177 | 10026.0417 | 6.2785 | 10032.3202 | 346.4034 | 0.21693 | 346.6204 | 370.9635 | 0.23231 | 371.1958 | 3.2244e-08 | 2.0192e-11 | 3.2264e-08 | 3.453e-08 | 2.1623e-11 | 3.4551e-08
Cf-247 |  | 9362.2548 | 5.8629 | 9368.1177 | 10026.0417 | 6.2785 | 10032.3202 | 346.4034 | 0.21693 | 346.6204 | 370.9635 | 0.23231 | 371.1958 | 3.2375e-08 | 2.0274e-11 | 3.2395e-08 | 3.467e-08 | 2.1711e-11 | 3.4692e-08
Cf-248 |  | 9362.2548 | 5.8629 | 9368.1177 | 10026.0417 | 6.2785 | 10032.3202 | 346.4034 | 0.21693 | 346.6204 | 370.9635 | 0.23231 | 371.1958 | 3.2506e-08 | 2.0356e-11 | 3.2526e-08 | 3.481e-08 | 2.1799e-11 | 3.4832e-08
Cf-249 |  | 9362.2548 | 5.8629 | 9368.1177 | 10026.0417 | 6.2785 | 10032.3202 | 346.4034 | 0.21693 | 346.6204 | 370.9635 | 0.23231 | 371.1958 | 3.2637e-08 | 2.0438e-11 | 3.2657e-08 | 3.4951e-08 | 2.1887e-11 | 3.4973e-08
Cf-250 |  | 9362.2548 | 5.8629 | 9368.1177 | 10026.0417 | 6.2785 | 10032.3202 | 346.4034 | 0.21693 | 346.6204 | 370.9635 | 0.23231 | 371.1958 | 3.2768e-08 | 2.052e-11 | 3.2788e-08 | 3.5091e-08 | 2.1975e-11 | 3.5113e-08
Cf-251 |  | 9362.2548 | 5.8629 | 9368.1177 | 10026.0417 | 6.2785 | 10032.3202 | 346.4034 | 0.21693 | 346.6204 | 370.9635 | 0.23231 | 371.1958 | 3.2899e-08 | 2.0602e-11 | 3.292e-08 | 3.5232e-08 | 2.2063e-11 | 3.5254e-08
Cf-252 |  | 9362.2548 | 5.8629 | 9368.1177 | 10026.0417 | 6.2785 | 10032.3202 | 346.4034 | 0.21693 | 346.6204 | 370.9635 | 0.23231 | 371.1958 | 3.303e-08 | 2.0684e-11 | 3.3051e-08 | 3.5372e-08 | 2.2151e-11 | 3.5394e-08
Cf-253 |  | 9362.2548 | 5.8629 | 9368.1177 | 10026.0417 | 6.2785 | 10032.3202 | 346.4034 | 0.21693 | 346.6204 | 370.9635 | 0.23231 | 371.1958 | 3.3161e-08 | 2.0766e-11 | 3.3182e-08 | 3.5512e-08 | 2.2239e-11 | 3.5534e-08
Cf-254 |  | 9362.2548 | 5.8629 | 9368.1177 | 10026.0417 | 6.2785 | 10032.3202 | 346.4034 | 0.21693 | 346.6204 | 370.9635 | 0.23231 | 371.1958 | 3.3292e-08 | 2.0848e-11 | 3.3313e-08 | 3.5653e-08 | 2.2326e-11 | 3.5675e-08
Cf-255 |  | 9362.2548 | 5.8629 | 9368.1177 | 10026.0417 | 6.2785 | 10032.3202 | 346.4034 | 0.21693 | 346.6204 | 370.9635 | 0.23231 | 371.1958 | 3.3423e-08 | 2.093e-11 | 3.3444e-08 | 3.5793e-08 | 2.2414e-11 | 3.5815e-08
Cl-34 |  | 9362.2548 | 5.8629 | 9368.1177 | 10026.0417 | 6.2785 | 10032.3202 | 346.4034 | 0.21693 | 346.6204 | 370.9635 | 0.23231 | 371.1958 | 4.4564e-09 | 2.7907e-12 | 4.4592e-09 | 4.7724e-09 | 2.9886e-12 | 4.7754e-09
Cl-34m |  | 9362.2548 | 5.8629 | 9368.1177 | 10026.0417 | 6.2785 | 10032.3202 | 346.4034 | 0.21693 | 346.6204 | 370.9635 | 0.23231 | 371.1958 | 4.4564e-09 | 2.7907e-12 | 4.4592e-09 | 4.7724e-09 | 2.9886e-12 | 4.7754e-09
Cl-36 |  | 9362.2548 | 5.8629 | 9368.1177 | 10026.0417 | 6.2785 | 10032.3202 | 346.4034 | 0.21693 | 346.6204 | 370.9635 | 0.23231 | 371.1958 | 4.7186e-09 | 2.9549e-12 | 4.7215e-09 | 5.0531e-09 | 3.1644e-12 | 5.0563e-09
Cl-38 |  | 9362.2548 | 5.8629 | 9368.1177 | 10026.0417 | 6.2785 | 10032.3202 | 346.4034 | 0.21693 | 346.6204 | 370.9635 | 0.23231 | 371.1958 | 4.9807e-09 | 3.119e-12 | 4.9838e-09 | 5.3339e-09 | 3.3402e-12 | 5.3372e-09
Cl-39 |  | 9362.2548 | 5.8629 | 9368.1177 | 10026.0417 | 6.2785 | 10032.3202 | 346.4034 | 0.21693 | 346.6204 | 370.9635 | 0.23231 | 371.1958 | 5.1118e-09 | 3.2011e-12 | 5.115e-09 | 5.4742e-09 | 3.4281e-12 | 5.4776e-09
Cl-40 |  | 9362.2548 | 5.8629 | 9368.1177 | 10026.0417 | 6.2785 | 10032.3202 | 346.4034 | 0.21693 | 346.6204 | 370.9635 | 0.23231 | 371.1958 | 5.2429e-09 | 3.2832e-12 | 5.2461e-09 | 5.6146e-09 | 3.516e-12 | 5.6181e-09
Cm-238 |  | 9362.2548 | 5.8629 | 9368.1177 | 10026.0417 | 6.2785 | 10032.3202 | 346.4034 | 0.21693 | 346.6204 | 370.9635 | 0.23231 | 371.1958 | 3.1195e-08 | 1.9535e-11 | 3.1215e-08 | 3.3407e-08 | 2.092e-11 | 3.3428e-08
Cm-239 |  | 9362.2548 | 5.8629 | 9368.1177 | 10026.0417 | 6.2785 | 10032.3202 | 346.4034 | 0.21693 | 346.6204 | 370.9635 | 0.23231 | 371.1958 | 3.1326e-08 | 1.9617e-11 | 3.1346e-08 | 3.3547e-08 | 2.1008e-11 | 3.3568e-08
Cm-240 |  | 9362.2548 | 5.8629 | 9368.1177 | 10026.0417 | 6.2785 | 10032.3202 | 346.4034 | 0.21693 | 346.6204 | 370.9635 | 0.23231 | 371.1958 | 3.1457e-08 | 1.9699e-11 | 3.1477e-08 | 3.3687e-08 | 2.1096e-11 | 3.3709e-08
Cm-241 |  | 9362.2548 | 5.8629 | 9368.1177 | 10026.0417 | 6.2785 | 10032.3202 | 346.4034 | 0.21693 | 346.6204 | 370.9635 | 0.23231 | 371.1958 | 3.1588e-08 | 1.9781e-11 | 3.1608e-08 | 3.3828e-08 | 2.1184e-11 | 3.3849e-08
Cm-242 |  | 9362.2548 | 5.8629 | 9368.1177 | 10026.0417 | 6.2785 | 10032.3202 | 346.4034 | 0.21693 | 346.6204 | 370.9635 | 0.23231 | 371.1958 | 3.1719e-08 | 1.9863e-11 | 3.1739e-08 | 3.3968e-08 | 2.1272e-11 | 3.399e-08
Cm-243 |  | 9362.2548 | 5.8629 | 9368.1177 | 10026.0417 | 6.2785 | 10032.3202 | 346.4034 | 0.21693 | 346.6204 | 370.9635 | 0.23231 | 371.1958 | 3.185e-08 | 1.9945e-11 | 3.187e-08 | 3.4109e-08 | 2.136e-11 | 3.413e-08
Cm-244 |  | 9362.2548 | 5.8629 | 9368.1177 | 10026.0417 | 6.2785 | 10032.3202 | 346.4034 | 0.21693 | 346.6204 | 370.9635 | 0.23231 | 371.1958 | 3.1981e-08 | 2.0028e-11 | 3.2001e-08 | 3.4249e-08 | 2.1447e-11 | 3.427e-08
Cm-245 |  | 9362.2548 | 5.8629 | 9368.1177 | 10026.0417 | 6.2785 | 10032.3202 | 346.4034 | 0.21693 | 346.6204 | 370.9635 | 0.23231 | 371.1958 | 3.2113e-08 | 2.011e-11 | 3.2133e-08 | 3.4389e-08 | 2.1535e-11 | 3.4411e-08
Cm-246 |  | 9362.2548 | 5.8629 | 9368.1177 | 10026.0417 | 6.2785 | 10032.3202 | 346.4034 | 0.21693 | 346.6204 | 370.9635 | 0.23231 | 371.1958 | 3.2244e-08 | 2.0192e-11 | 3.2264e-08 | 3.453e-08 | 2.1623e-11 | 3.4551e-08
Cm-247 |  | 9362.2548 | 5.8629 | 9368.1177 | 10026.0417 | 6.2785 | 10032.3202 | 346.4034 | 0.21693 | 346.6204 | 370.9635 | 0.23231 | 371.1958 | 3.2375e-08 | 2.0274e-11 | 3.2395e-08 | 3.467e-08 | 2.1711e-11 | 3.4692e-08
Cm-248 |  | 9362.2548 | 5.8629 | 9368.1177 | 10026.0417 | 6.2785 | 10032.3202 | 346.4034 | 0.21693 | 346.6204 | 370.9635 | 0.23231 | 371.1958 | 3.2506e-08 | 2.0356e-11 | 3.2526e-08 | 3.481e-08 | 2.1799e-11 | 3.4832e-08
Cm-249 |  | 9362.2548 | 5.8629 | 9368.1177 | 10026.0417 | 6.2785 | 10032.3202 | 346.4034 | 0.21693 | 346.6204 | 370.9635 | 0.23231 | 371.1958 | 3.2637e-08 | 2.0438e-11 | 3.2657e-08 | 3.4951e-08 | 2.1887e-11 | 3.4973e-08
Cm-250 |  | 9362.2548 | 5.8629 | 9368.1177 | 10026.0417 | 6.2785 | 10032.3202 | 346.4034 | 0.21693 | 346.6204 | 370.9635 | 0.23231 | 371.1958 | 3.2768e-08 | 2.052e-11 | 3.2788e-08 | 3.5091e-08 | 2.1975e-11 | 3.5113e-08
Cm-251 |  | 9362.2548 | 5.8629 | 9368.1177 | 10026.0417 | 6.2785 | 10032.3202 | 346.4034 | 0.21693 | 346.6204 | 370.9635 | 0.23231 | 371.1958 | 3.2899e-08 | 2.0602e-11 | 3.292e-08 | 3.5232e-08 | 2.2063e-11 | 3.5254e-08
Co-54m |  | 9362.2548 | 5.8629 | 9368.1177 | 10026.0417 | 6.2785 | 10032.3202 | 346.4034 | 0.21693 | 346.6204 | 370.9635 | 0.23231 | 371.1958 | 7.0779e-09 | 4.4323e-12 | 7.0823e-09 | 7.5797e-09 | 4.7466e-12 | 7.5844e-09
Co-55 |  | 9362.2548 | 5.8629 | 9368.1177 | 10026.0417 | 6.2785 | 10032.3202 | 346.4034 | 0.21693 | 346.6204 | 370.9635 | 0.23231 | 371.1958 | 7.2089e-09 | 4.5144e-12 | 7.2135e-09 | 7.7201e-09 | 4.8345e-12 | 7.7249e-09
Co-56 |  | 9362.2548 | 5.8629 | 9368.1177 | 10026.0417 | 6.2785 | 10032.3202 | 346.4034 | 0.21693 | 346.6204 | 370.9635 | 0.23231 | 371.1958 | 7.34e-09 | 4.5965e-12 | 7.3446e-09 | 7.8604e-09 | 4.9224e-12 | 7.8653e-09
Co-57 |  | 9362.2548 | 5.8629 | 9368.1177 | 10026.0417 | 6.2785 | 10032.3202 | 346.4034 | 0.21693 | 346.6204 | 370.9635 | 0.23231 | 371.1958 | 7.4711e-09 | 4.6786e-12 | 7.4758e-09 | 8.0008e-09 | 5.0103e-12 | 8.0058e-09
Co-58 |  | 9362.2548 | 5.8629 | 9368.1177 | 10026.0417 | 6.2785 | 10032.3202 | 346.4034 | 0.21693 | 346.6204 | 370.9635 | 0.23231 | 371.1958 | 7.6022e-09 | 4.7606e-12 | 7.6069e-09 | 8.1411e-09 | 5.0982e-12 | 8.1462e-09
Co-58m |  | 9362.2548 | 5.8629 | 9368.1177 | 10026.0417 | 6.2785 | 10032.3202 | 346.4034 | 0.21693 | 346.6204 | 370.9635 | 0.23231 | 371.1958 | 7.6022e-09 | 4.7606e-12 | 7.6069e-09 | 8.1411e-09 | 5.0982e-12 | 8.1462e-09
Co-60 |  | 9362.2548 | 5.8629 | 9368.1177 | 10026.0417 | 6.2785 | 10032.3202 | 346.4034 | 0.21693 | 346.6204 | 370.9635 | 0.23231 | 371.1958 | 7.8643e-09 | 4.9248e-12 | 7.8692e-09 | 8.4219e-09 | 5.274e-12 | 8.4271e-09
Co-60m |  | 9362.2548 | 5.8629 | 9368.1177 | 10026.0417 | 6.2785 | 10032.3202 | 346.4034 | 0.21693 | 346.6204 | 370.9635 | 0.23231 | 371.1958 | 7.8643e-09 | 4.9248e-12 | 7.8692e-09 | 8.4219e-09 | 5.274e-12 | 8.4271e-09
Co-61 |  | 9362.2548 | 5.8629 | 9368.1177 | 10026.0417 | 6.2785 | 10032.3202 | 346.4034 | 0.21693 | 346.6204 | 370.9635 | 0.23231 | 371.1958 | 7.9954e-09 | 5.0069e-12 | 8.0004e-09 | 8.5622e-09 | 5.3619e-12 | 8.5676e-09
Co-62 |  | 9362.2548 | 5.8629 | 9368.1177 | 10026.0417 | 6.2785 | 10032.3202 | 346.4034 | 0.21693 | 346.6204 | 370.9635 | 0.23231 | 371.1958 | 8.1264e-09 | 5.089e-12 | 8.1315e-09 | 8.7026e-09 | 5.4498e-12 | 8.7081e-09
Co-62m |  | 9362.2548 | 5.8629 | 9368.1177 | 10026.0417 | 6.2785 | 10032.3202 | 346.4034 | 0.21693 | 346.6204 | 370.9635 | 0.23231 | 371.1958 | 8.1264e-09 | 5.089e-12 | 8.1315e-09 | 8.7026e-09 | 5.4498e-12 | 8.7081e-09
Cr-48 |  | 9362.2548 | 5.8629 | 9368.1177 | 10026.0417 | 6.2785 | 10032.3202 | 346.4034 | 0.21693 | 346.6204 | 370.9635 | 0.23231 | 371.1958 | 6.2914e-09 | 3.9398e-12 | 6.2954e-09 | 6.7375e-09 | 4.2192e-12 | 6.7417e-09
Cr-49 |  | 9362.2548 | 5.8629 | 9368.1177 | 10026.0417 | 6.2785 | 10032.3202 | 346.4034 | 0.21693 | 346.6204 | 370.9635 | 0.23231 | 371.1958 | 6.4225e-09 | 4.0219e-12 | 6.4265e-09 | 6.8779e-09 | 4.3071e-12 | 6.8822e-09
Cr-51 |  | 9362.2548 | 5.8629 | 9368.1177 | 10026.0417 | 6.2785 | 10032.3202 | 346.4034 | 0.21693 | 346.6204 | 370.9635 | 0.23231 | 371.1958 | 6.6846e-09 | 4.1861e-12 | 6.6888e-09 | 7.1586e-09 | 4.4829e-12 | 7.1631e-09
Cr-55 |  | 9362.2548 | 5.8629 | 9368.1177 | 10026.0417 | 6.2785 | 10032.3202 | 346.4034 | 0.21693 | 346.6204 | 370.9635 | 0.23231 | 371.1958 | 7.2089e-09 | 4.5144e-12 | 7.2135e-09 | 7.7201e-09 | 4.8345e-12 | 7.7249e-09
Cr-56 |  | 9362.2548 | 5.8629 | 9368.1177 | 10026.0417 | 6.2785 | 10032.3202 | 346.4034 | 0.21693 | 346.6204 | 370.9635 | 0.23231 | 371.1958 | 7.34e-09 | 4.5965e-12 | 7.3446e-09 | 7.8604e-09 | 4.9224e-12 | 7.8653e-09
Cs-121 |  | 9362.2548 | 5.8629 | 9368.1177 | 10026.0417 | 6.2785 | 10032.3202 | 346.4034 | 0.21693 | 346.6204 | 370.9635 | 0.23231 | 371.1958 | 1.586e-08 | 9.9317e-12 | 1.587e-08 | 1.6984e-08 | 1.0636e-11 | 1.6995e-08
Cs-121m |  | 9362.2548 | 5.8629 | 9368.1177 | 10026.0417 | 6.2785 | 10032.3202 | 346.4034 | 0.21693 | 346.6204 | 370.9635 | 0.23231 | 371.1958 | 1.586e-08 | 9.9317e-12 | 1.587e-08 | 1.6984e-08 | 1.0636e-11 | 1.6995e-08
Cs-123 |  | 9362.2548 | 5.8629 | 9368.1177 | 10026.0417 | 6.2785 | 10032.3202 | 346.4034 | 0.21693 | 346.6204 | 370.9635 | 0.23231 | 371.1958 | 1.6122e-08 | 1.0096e-11 | 1.6132e-08 | 1.7265e-08 | 1.0812e-11 | 1.7276e-08
Cs-124 |  | 9362.2548 | 5.8629 | 9368.1177 | 10026.0417 | 6.2785 | 10032.3202 | 346.4034 | 0.21693 | 346.6204 | 370.9635 | 0.23231 | 371.1958 | 1.6253e-08 | 1.0178e-11 | 1.6263e-08 | 1.7405e-08 | 1.09e-11 | 1.7416e-08
Cs-125 |  | 9362.2548 | 5.8629 | 9368.1177 | 10026.0417 | 6.2785 | 10032.3202 | 346.4034 | 0.21693 | 346.6204 | 370.9635 | 0.23231 | 371.1958 | 1.6384e-08 | 1.026e-11 | 1.6394e-08 | 1.7546e-08 | 1.0987e-11 | 1.7557e-08
Cs-126 |  | 9362.2548 | 5.8629 | 9368.1177 | 10026.0417 | 6.2785 | 10032.3202 | 346.4034 | 0.21693 | 346.6204 | 370.9635 | 0.23231 | 371.1958 | 1.6515e-08 | 1.0342e-11 | 1.6525e-08 | 1.7686e-08 | 1.1075e-11 | 1.7697e-08
Cs-127 |  | 9362.2548 | 5.8629 | 9368.1177 | 10026.0417 | 6.2785 | 10032.3202 | 346.4034 | 0.21693 | 346.6204 | 370.9635 | 0.23231 | 371.1958 | 1.6646e-08 | 1.0424e-11 | 1.6657e-08 | 1.7826e-08 | 1.1163e-11 | 1.7837e-08
Cs-128 |  | 9362.2548 | 5.8629 | 9368.1177 | 10026.0417 | 6.2785 | 10032.3202 | 346.4034 | 0.21693 | 346.6204 | 370.9635 | 0.23231 | 371.1958 | 1.6777e-08 | 1.0506e-11 | 1.6788e-08 | 1.7967e-08 | 1.1251e-11 | 1.7978e-08
Cs-129 |  | 9362.2548 | 5.8629 | 9368.1177 | 10026.0417 | 6.2785 | 10032.3202 | 346.4034 | 0.21693 | 346.6204 | 370.9635 | 0.23231 | 371.1958 | 1.6908e-08 | 1.0588e-11 | 1.6919e-08 | 1.8107e-08 | 1.1339e-11 | 1.8118e-08
Cs-130 |  | 9362.2548 | 5.8629 | 9368.1177 | 10026.0417 | 6.2785 | 10032.3202 | 346.4034 | 0.21693 | 346.6204 | 370.9635 | 0.23231 | 371.1958 | 1.7039e-08 | 1.067e-11 | 1.705e-08 | 1.8247e-08 | 1.1427e-11 | 1.8259e-08
Cs-130m |  | 9362.2548 | 5.8629 | 9368.1177 | 10026.0417 | 6.2785 | 10032.3202 | 346.4034 | 0.21693 | 346.6204 | 370.9635 | 0.23231 | 371.1958 | 1.7039e-08 | 1.067e-11 | 1.705e-08 | 1.8247e-08 | 1.1427e-11 | 1.8259e-08
Cs-131 |  | 9362.2548 | 5.8629 | 9368.1177 | 10026.0417 | 6.2785 | 10032.3202 | 346.4034 | 0.21693 | 346.6204 | 370.9635 | 0.23231 | 371.1958 | 1.717e-08 | 1.0752e-11 | 1.7181e-08 | 1.8388e-08 | 1.1515e-11 | 1.8399e-08
Cs-132 |  | 9362.2548 | 5.8629 | 9368.1177 | 10026.0417 | 6.2785 | 10032.3202 | 346.4034 | 0.21693 | 346.6204 | 370.9635 | 0.23231 | 371.1958 | 1.7301e-08 | 1.0835e-11 | 1.7312e-08 | 1.8528e-08 | 1.1603e-11 | 1.854e-08
Cs-134 |  | 9362.2548 | 5.8629 | 9368.1177 | 10026.0417 | 6.2785 | 10032.3202 | 346.4034 | 0.21693 | 346.6204 | 370.9635 | 0.23231 | 371.1958 | 1.7564e-08 | 1.0999e-11 | 1.7575e-08 | 1.8809e-08 | 1.1779e-11 | 1.8821e-08
Cs-134m |  | 9362.2548 | 5.8629 | 9368.1177 | 10026.0417 | 6.2785 | 10032.3202 | 346.4034 | 0.21693 | 346.6204 | 370.9635 | 0.23231 | 371.1958 | 1.7564e-08 | 1.0999e-11 | 1.7575e-08 | 1.8809e-08 | 1.1779e-11 | 1.8821e-08
Cs-135 |  | 9362.2548 | 5.8629 | 9368.1177 | 10026.0417 | 6.2785 | 10032.3202 | 346.4034 | 0.21693 | 346.6204 | 370.9635 | 0.23231 | 371.1958 | 1.7695e-08 | 1.1081e-11 | 1.7706e-08 | 1.8949e-08 | 1.1866e-11 | 1.8961e-08
Cs-135m |  | 9362.2548 | 5.8629 | 9368.1177 | 10026.0417 | 6.2785 | 10032.3202 | 346.4034 | 0.21693 | 346.6204 | 370.9635 | 0.23231 | 371.1958 | 1.7695e-08 | 1.1081e-11 | 1.7706e-08 | 1.8949e-08 | 1.1866e-11 | 1.8961e-08
Cs-136 |  | 9362.2548 | 5.8629 | 9368.1177 | 10026.0417 | 6.2785 | 10032.3202 | 346.4034 | 0.21693 | 346.6204 | 370.9635 | 0.23231 | 371.1958 | 1.7826e-08 | 1.1163e-11 | 1.7837e-08 | 1.909e-08 | 1.1954e-11 | 1.9102e-08
Cs-137 | Y | 9362.2548 | 5.8629 | 9368.1177 | 10026.0417 | 6.2785 | 10032.3202 | 346.4034 | 0.21693 | 346.6204 | 370.9635 | 0.23231 | 371.1958 | 1.7957e-08 | 1.1245e-11 | 1.7968e-08 | 1.923e-08 | 1.2042e-11 | 1.9242e-08
Cs-138 |  | 9362.2548 | 5.8629 | 9368.1177 | 10026.0417 | 6.2785 | 10032.3202 | 346.4034 | 0.21693 | 346.6204 | 370.9635 | 0.23231 | 371.1958 | 1.8088e-08 | 1.1327e-11 | 1.8099e-08 | 1.937e-08 | 1.213e-11 | 1.9382e-08
Cs-138m |  | 9362.2548 | 5.8629 | 9368.1177 | 10026.0417 | 6.2785 | 10032.3202 | 346.4034 | 0.21693 | 346.6204 | 370.9635 | 0.23231 | 371.1958 | 1.8088e-08 | 1.1327e-11 | 1.8099e-08 | 1.937e-08 | 1.213e-11 | 1.9382e-08
Cs-139 |  | 9362.2548 | 5.8629 | 9368.1177 | 10026.0417 | 6.2785 | 10032.3202 | 346.4034 | 0.21693 | 346.6204 | 370.9635 | 0.23231 | 371.1958 | 1.8219e-08 | 1.1409e-11 | 1.823e-08 | 1.9511e-08 | 1.2218e-11 | 1.9523e-08
Cs-140 |  | 9362.2548 | 5.8629 | 9368.1177 | 10026.0417 | 6.2785 | 10032.3202 | 346.4034 | 0.21693 | 346.6204 | 370.9635 | 0.23231 | 371.1958 | 1.835e-08 | 1.1491e-11 | 1.8362e-08 | 1.9651e-08 | 1.2306e-11 | 1.9663e-08
Cu-57 |  | 9362.2548 | 5.8629 | 9368.1177 | 10026.0417 | 6.2785 | 10032.3202 | 346.4034 | 0.21693 | 346.6204 | 370.9635 | 0.23231 | 371.1958 | 7.4711e-09 | 4.6786e-12 | 7.4758e-09 | 8.0008e-09 | 5.0103e-12 | 8.0058e-09
Cu-59 |  | 9362.2548 | 5.8629 | 9368.1177 | 10026.0417 | 6.2785 | 10032.3202 | 346.4034 | 0.21693 | 346.6204 | 370.9635 | 0.23231 | 371.1958 | 7.7332e-09 | 4.8427e-12 | 7.7381e-09 | 8.2815e-09 | 5.1861e-12 | 8.2867e-09
Cu-60 |  | 9362.2548 | 5.8629 | 9368.1177 | 10026.0417 | 6.2785 | 10032.3202 | 346.4034 | 0.21693 | 346.6204 | 370.9635 | 0.23231 | 371.1958 | 7.8643e-09 | 4.9248e-12 | 7.8692e-09 | 8.4219e-09 | 5.274e-12 | 8.4271e-09
Cu-61 |  | 9362.2548 | 5.8629 | 9368.1177 | 10026.0417 | 6.2785 | 10032.3202 | 346.4034 | 0.21693 | 346.6204 | 370.9635 | 0.23231 | 371.1958 | 7.9954e-09 | 5.0069e-12 | 8.0004e-09 | 8.5622e-09 | 5.3619e-12 | 8.5676e-09
Cu-62 |  | 9362.2548 | 5.8629 | 9368.1177 | 10026.0417 | 6.2785 | 10032.3202 | 346.4034 | 0.21693 | 346.6204 | 370.9635 | 0.23231 | 371.1958 | 8.1264e-09 | 5.089e-12 | 8.1315e-09 | 8.7026e-09 | 5.4498e-12 | 8.7081e-09
Cu-64 |  | 9362.2548 | 5.8629 | 9368.1177 | 10026.0417 | 6.2785 | 10032.3202 | 346.4034 | 0.21693 | 346.6204 | 370.9635 | 0.23231 | 371.1958 | 8.3886e-09 | 5.2531e-12 | 8.3938e-09 | 8.9833e-09 | 5.6256e-12 | 8.989e-09
Cu-66 |  | 9362.2548 | 5.8629 | 9368.1177 | 10026.0417 | 6.2785 | 10032.3202 | 346.4034 | 0.21693 | 346.6204 | 370.9635 | 0.23231 | 371.1958 | 8.6507e-09 | 5.4173e-12 | 8.6561e-09 | 9.2641e-09 | 5.8014e-12 | 9.2699e-09
Cu-67 |  | 9362.2548 | 5.8629 | 9368.1177 | 10026.0417 | 6.2785 | 10032.3202 | 346.4034 | 0.21693 | 346.6204 | 370.9635 | 0.23231 | 371.1958 | 8.7818e-09 | 5.4994e-12 | 8.7873e-09 | 9.4044e-09 | 5.8893e-12 | 9.4103e-09
Cu-69 |  | 9362.2548 | 5.8629 | 9368.1177 | 10026.0417 | 6.2785 | 10032.3202 | 346.4034 | 0.21693 | 346.6204 | 370.9635 | 0.23231 | 371.1958 | 9.0439e-09 | 5.6635e-12 | 9.0496e-09 | 9.6852e-09 | 6.0651e-12 | 9.6912e-09
Dy-148 |  | 9362.2548 | 5.8629 | 9368.1177 | 10026.0417 | 6.2785 | 10032.3202 | 346.4034 | 0.21693 | 346.6204 | 370.9635 | 0.23231 | 371.1958 | 1.9399e-08 | 1.2148e-11 | 1.9411e-08 | 2.0774e-08 | 1.3009e-11 | 2.0787e-08
Dy-149 |  | 9362.2548 | 5.8629 | 9368.1177 | 10026.0417 | 6.2785 | 10032.3202 | 346.4034 | 0.21693 | 346.6204 | 370.9635 | 0.23231 | 371.1958 | 1.953e-08 | 1.223e-11 | 1.9542e-08 | 2.0914e-08 | 1.3097e-11 | 2.0927e-08
Dy-150 |  | 9362.2548 | 5.8629 | 9368.1177 | 10026.0417 | 6.2785 | 10032.3202 | 346.4034 | 0.21693 | 346.6204 | 370.9635 | 0.23231 | 371.1958 | 1.9661e-08 | 1.2312e-11 | 1.9673e-08 | 2.1055e-08 | 1.3185e-11 | 2.1068e-08
Dy-151 |  | 9362.2548 | 5.8629 | 9368.1177 | 10026.0417 | 6.2785 | 10032.3202 | 346.4034 | 0.21693 | 346.6204 | 370.9635 | 0.23231 | 371.1958 | 1.9792e-08 | 1.2394e-11 | 1.9804e-08 | 2.1195e-08 | 1.3273e-11 | 2.1208e-08
Dy-152 |  | 9362.2548 | 5.8629 | 9368.1177 | 10026.0417 | 6.2785 | 10032.3202 | 346.4034 | 0.21693 | 346.6204 | 370.9635 | 0.23231 | 371.1958 | 1.9923e-08 | 1.2476e-11 | 1.9935e-08 | 2.1335e-08 | 1.3361e-11 | 2.1349e-08
Dy-153 |  | 9362.2548 | 5.8629 | 9368.1177 | 10026.0417 | 6.2785 | 10032.3202 | 346.4034 | 0.21693 | 346.6204 | 370.9635 | 0.23231 | 371.1958 | 2.0054e-08 | 1.2558e-11 | 2.0067e-08 | 2.1476e-08 | 1.3449e-11 | 2.1489e-08
Dy-154 |  | 9362.2548 | 5.8629 | 9368.1177 | 10026.0417 | 6.2785 | 10032.3202 | 346.4034 | 0.21693 | 346.6204 | 370.9635 | 0.23231 | 371.1958 | 2.0185e-08 | 1.264e-11 | 2.0198e-08 | 2.1616e-08 | 1.3537e-11 | 2.163e-08
Dy-155 |  | 9362.2548 | 5.8629 | 9368.1177 | 10026.0417 | 6.2785 | 10032.3202 | 346.4034 | 0.21693 | 346.6204 | 370.9635 | 0.23231 | 371.1958 | 2.0316e-08 | 1.2722e-11 | 2.0329e-08 | 2.1757e-08 | 1.3624e-11 | 2.177e-08
Dy-157 |  | 9362.2548 | 5.8629 | 9368.1177 | 10026.0417 | 6.2785 | 10032.3202 | 346.4034 | 0.21693 | 346.6204 | 370.9635 | 0.23231 | 371.1958 | 2.0578e-08 | 1.2887e-11 | 2.0591e-08 | 2.2037e-08 | 1.38e-11 | 2.2051e-08
Dy-159 |  | 9362.2548 | 5.8629 | 9368.1177 | 10026.0417 | 6.2785 | 10032.3202 | 346.4034 | 0.21693 | 346.6204 | 370.9635 | 0.23231 | 371.1958 | 2.084e-08 | 1.3051e-11 | 2.0853e-08 | 2.2318e-08 | 1.3976e-11 | 2.2332e-08
Dy-165 |  | 9362.2548 | 5.8629 | 9368.1177 | 10026.0417 | 6.2785 | 10032.3202 | 346.4034 | 0.21693 | 346.6204 | 370.9635 | 0.23231 | 371.1958 | 2.1627e-08 | 1.3543e-11 | 2.164e-08 | 2.316e-08 | 1.4503e-11 | 2.3175e-08
Dy-165m |  | 9362.2548 | 5.8629 | 9368.1177 | 10026.0417 | 6.2785 | 10032.3202 | 346.4034 | 0.21693 | 346.6204 | 370.9635 | 0.23231 | 371.1958 | 2.1627e-08 | 1.3543e-11 | 2.164e-08 | 2.316e-08 | 1.4503e-11 | 2.3175e-08
Dy-166 |  | 9362.2548 | 5.8629 | 9368.1177 | 10026.0417 | 6.2785 | 10032.3202 | 346.4034 | 0.21693 | 346.6204 | 370.9635 | 0.23231 | 371.1958 | 2.1758e-08 | 1.3625e-11 | 2.1772e-08 | 2.3301e-08 | 1.4591e-11 | 2.3315e-08
Dy-167 |  | 9362.2548 | 5.8629 | 9368.1177 | 10026.0417 | 6.2785 | 10032.3202 | 346.4034 | 0.21693 | 346.6204 | 370.9635 | 0.23231 | 371.1958 | 2.1889e-08 | 1.3707e-11 | 2.1903e-08 | 2.3441e-08 | 1.4679e-11 | 2.3456e-08
Dy-168 |  | 9362.2548 | 5.8629 | 9368.1177 | 10026.0417 | 6.2785 | 10032.3202 | 346.4034 | 0.21693 | 346.6204 | 370.9635 | 0.23231 | 371.1958 | 2.202e-08 | 1.3789e-11 | 2.2034e-08 | 2.3581e-08 | 1.4767e-11 | 2.3596e-08
Er-154 |  | 9362.2548 | 5.8629 | 9368.1177 | 10026.0417 | 6.2785 | 10032.3202 | 346.4034 | 0.21693 | 346.6204 | 370.9635 | 0.23231 | 371.1958 | 2.0185e-08 | 1.264e-11 | 2.0198e-08 | 2.1616e-08 | 1.3537e-11 | 2.163e-08
Er-156 |  | 9362.2548 | 5.8629 | 9368.1177 | 10026.0417 | 6.2785 | 10032.3202 | 346.4034 | 0.21693 | 346.6204 | 370.9635 | 0.23231 | 371.1958 | 2.0447e-08 | 1.2804e-11 | 2.046e-08 | 2.1897e-08 | 1.3712e-11 | 2.1911e-08
Er-159 |  | 9362.2548 | 5.8629 | 9368.1177 | 10026.0417 | 6.2785 | 10032.3202 | 346.4034 | 0.21693 | 346.6204 | 370.9635 | 0.23231 | 371.1958 | 2.084e-08 | 1.3051e-11 | 2.0853e-08 | 2.2318e-08 | 1.3976e-11 | 2.2332e-08
Er-161 |  | 9362.2548 | 5.8629 | 9368.1177 | 10026.0417 | 6.2785 | 10032.3202 | 346.4034 | 0.21693 | 346.6204 | 370.9635 | 0.23231 | 371.1958 | 2.1103e-08 | 1.3215e-11 | 2.1116e-08 | 2.2599e-08 | 1.4152e-11 | 2.2613e-08
Er-163 |  | 9362.2548 | 5.8629 | 9368.1177 | 10026.0417 | 6.2785 | 10032.3202 | 346.4034 | 0.21693 | 346.6204 | 370.9635 | 0.23231 | 371.1958 | 2.1365e-08 | 1.3379e-11 | 2.1378e-08 | 2.2879e-08 | 1.4328e-11 | 2.2894e-08
Er-165 |  | 9362.2548 | 5.8629 | 9368.1177 | 10026.0417 | 6.2785 | 10032.3202 | 346.4034 | 0.21693 | 346.6204 | 370.9635 | 0.23231 | 371.1958 | 2.1627e-08 | 1.3543e-11 | 2.164e-08 | 2.316e-08 | 1.4503e-11 | 2.3175e-08
Er-167m |  | 9362.2548 | 5.8629 | 9368.1177 | 10026.0417 | 6.2785 | 10032.3202 | 346.4034 | 0.21693 | 346.6204 | 370.9635 | 0.23231 | 371.1958 | 2.1889e-08 | 1.3707e-11 | 2.1903e-08 | 2.3441e-08 | 1.4679e-11 | 2.3456e-08
Er-169 |  | 9362.2548 | 5.8629 | 9368.1177 | 10026.0417 | 6.2785 | 10032.3202 | 346.4034 | 0.21693 | 346.6204 | 370.9635 | 0.23231 | 371.1958 | 2.2151e-08 | 1.3872e-11 | 2.2165e-08 | 2.3722e-08 | 1.4855e-11 | 2.3736e-08
Er-171 |  | 9362.2548 | 5.8629 | 9368.1177 | 10026.0417 | 6.2785 | 10032.3202 | 346.4034 | 0.21693 | 346.6204 | 370.9635 | 0.23231 | 371.1958 | 2.2413e-08 | 1.4036e-11 | 2.2427e-08 | 2.4002e-08 | 1.5031e-11 | 2.4017e-08
Er-172 |  | 9362.2548 | 5.8629 | 9368.1177 | 10026.0417 | 6.2785 | 10032.3202 | 346.4034 | 0.21693 | 346.6204 | 370.9635 | 0.23231 | 371.1958 | 2.2544e-08 | 1.4118e-11 | 2.2558e-08 | 2.4143e-08 | 1.5119e-11 | 2.4158e-08
Er-173 |  | 9362.2548 | 5.8629 | 9368.1177 | 10026.0417 | 6.2785 | 10032.3202 | 346.4034 | 0.21693 | 346.6204 | 370.9635 | 0.23231 | 371.1958 | 2.2675e-08 | 1.42e-11 | 2.269e-08 | 2.4283e-08 | 1.5207e-11 | 2.4298e-08
Es-249 |  | 9362.2548 | 5.8629 | 9368.1177 | 10026.0417 | 6.2785 | 10032.3202 | 346.4034 | 0.21693 | 346.6204 | 370.9635 | 0.23231 | 371.1958 | 3.2637e-08 | 2.0438e-11 | 3.2657e-08 | 3.4951e-08 | 2.1887e-11 | 3.4973e-08
Es-250 |  | 9362.2548 | 5.8629 | 9368.1177 | 10026.0417 | 6.2785 | 10032.3202 | 346.4034 | 0.21693 | 346.6204 | 370.9635 | 0.23231 | 371.1958 | 3.2768e-08 | 2.052e-11 | 3.2788e-08 | 3.5091e-08 | 2.1975e-11 | 3.5113e-08
Es-250m |  | 9362.2548 | 5.8629 | 9368.1177 | 10026.0417 | 6.2785 | 10032.3202 | 346.4034 | 0.21693 | 346.6204 | 370.9635 | 0.23231 | 371.1958 | 3.2768e-08 | 2.052e-11 | 3.2788e-08 | 3.5091e-08 | 2.1975e-11 | 3.5113e-08
Es-251 |  | 9362.2548 | 5.8629 | 9368.1177 | 10026.0417 | 6.2785 | 10032.3202 | 346.4034 | 0.21693 | 346.6204 | 370.9635 | 0.23231 | 371.1958 | 3.2899e-08 | 2.0602e-11 | 3.292e-08 | 3.5232e-08 | 2.2063e-11 | 3.5254e-08
Es-253 |  | 9362.2548 | 5.8629 | 9368.1177 | 10026.0417 | 6.2785 | 10032.3202 | 346.4034 | 0.21693 | 346.6204 | 370.9635 | 0.23231 | 371.1958 | 3.3161e-08 | 2.0766e-11 | 3.3182e-08 | 3.5512e-08 | 2.2239e-11 | 3.5534e-08
Es-254 |  | 9362.2548 | 5.8629 | 9368.1177 | 10026.0417 | 6.2785 | 10032.3202 | 346.4034 | 0.21693 | 346.6204 | 370.9635 | 0.23231 | 371.1958 | 3.3292e-08 | 2.0848e-11 | 3.3313e-08 | 3.5653e-08 | 2.2326e-11 | 3.5675e-08
Es-254m |  | 9362.2548 | 5.8629 | 9368.1177 | 10026.0417 | 6.2785 | 10032.3202 | 346.4034 | 0.21693 | 346.6204 | 370.9635 | 0.23231 | 371.1958 | 3.3292e-08 | 2.0848e-11 | 3.3313e-08 | 3.5653e-08 | 2.2326e-11 | 3.5675e-08
Es-255 |  | 9362.2548 | 5.8629 | 9368.1177 | 10026.0417 | 6.2785 | 10032.3202 | 346.4034 | 0.21693 | 346.6204 | 370.9635 | 0.23231 | 371.1958 | 3.3423e-08 | 2.093e-11 | 3.3444e-08 | 3.5793e-08 | 2.2414e-11 | 3.5815e-08
Es-256 |  | 9362.2548 | 5.8629 | 9368.1177 | 10026.0417 | 6.2785 | 10032.3202 | 346.4034 | 0.21693 | 346.6204 | 370.9635 | 0.23231 | 371.1958 | 3.3554e-08 | 2.1012e-11 | 3.3575e-08 | 3.5933e-08 | 2.2502e-11 | 3.5956e-08
Eu-142 |  | 9362.2548 | 5.8629 | 9368.1177 | 10026.0417 | 6.2785 | 10032.3202 | 346.4034 | 0.21693 | 346.6204 | 370.9635 | 0.23231 | 371.1958 | 1.8612e-08 | 1.1655e-11 | 1.8624e-08 | 1.9932e-08 | 1.2482e-11 | 1.9944e-08
Eu-142m |  | 9362.2548 | 5.8629 | 9368.1177 | 10026.0417 | 6.2785 | 10032.3202 | 346.4034 | 0.21693 | 346.6204 | 370.9635 | 0.23231 | 371.1958 | 1.8612e-08 | 1.1655e-11 | 1.8624e-08 | 1.9932e-08 | 1.2482e-11 | 1.9944e-08
Eu-143 |  | 9362.2548 | 5.8629 | 9368.1177 | 10026.0417 | 6.2785 | 10032.3202 | 346.4034 | 0.21693 | 346.6204 | 370.9635 | 0.23231 | 371.1958 | 1.8743e-08 | 1.1737e-11 | 1.8755e-08 | 2.0072e-08 | 1.257e-11 | 2.0085e-08
Eu-144 |  | 9362.2548 | 5.8629 | 9368.1177 | 10026.0417 | 6.2785 | 10032.3202 | 346.4034 | 0.21693 | 346.6204 | 370.9635 | 0.23231 | 371.1958 | 1.8874e-08 | 1.182e-11 | 1.8886e-08 | 2.0212e-08 | 1.2658e-11 | 2.0225e-08
Eu-145 |  | 9362.2548 | 5.8629 | 9368.1177 | 10026.0417 | 6.2785 | 10032.3202 | 346.4034 | 0.21693 | 346.6204 | 370.9635 | 0.23231 | 371.1958 | 1.9005e-08 | 1.1902e-11 | 1.9017e-08 | 2.0353e-08 | 1.2745e-11 | 2.0366e-08
Eu-146 |  | 9362.2548 | 5.8629 | 9368.1177 | 10026.0417 | 6.2785 | 10032.3202 | 346.4034 | 0.21693 | 346.6204 | 370.9635 | 0.23231 | 371.1958 | 1.9136e-08 | 1.1984e-11 | 1.9148e-08 | 2.0493e-08 | 1.2833e-11 | 2.0506e-08
Eu-147 |  | 9362.2548 | 5.8629 | 9368.1177 | 10026.0417 | 6.2785 | 10032.3202 | 346.4034 | 0.21693 | 346.6204 | 370.9635 | 0.23231 | 371.1958 | 1.9268e-08 | 1.2066e-11 | 1.928e-08 | 2.0634e-08 | 1.2921e-11 | 2.0647e-08
Eu-148 |  | 9362.2548 | 5.8629 | 9368.1177 | 10026.0417 | 6.2785 | 10032.3202 | 346.4034 | 0.21693 | 346.6204 | 370.9635 | 0.23231 | 371.1958 | 1.9399e-08 | 1.2148e-11 | 1.9411e-08 | 2.0774e-08 | 1.3009e-11 | 2.0787e-08
Eu-149 |  | 9362.2548 | 5.8629 | 9368.1177 | 10026.0417 | 6.2785 | 10032.3202 | 346.4034 | 0.21693 | 346.6204 | 370.9635 | 0.23231 | 371.1958 | 1.953e-08 | 1.223e-11 | 1.9542e-08 | 2.0914e-08 | 1.3097e-11 | 2.0927e-08
Eu-150 |  | 9362.2548 | 5.8629 | 9368.1177 | 10026.0417 | 6.2785 | 10032.3202 | 346.4034 | 0.21693 | 346.6204 | 370.9635 | 0.23231 | 371.1958 | 1.9661e-08 | 1.2312e-11 | 1.9673e-08 | 2.1055e-08 | 1.3185e-11 | 2.1068e-08
Eu-150m |  | 9362.2548 | 5.8629 | 9368.1177 | 10026.0417 | 6.2785 | 10032.3202 | 346.4034 | 0.21693 | 346.6204 | 370.9635 | 0.23231 | 371.1958 | 1.9661e-08 | 1.2312e-11 | 1.9673e-08 | 2.1055e-08 | 1.3185e-11 | 2.1068e-08
Eu-152 |  | 9362.2548 | 5.8629 | 9368.1177 | 10026.0417 | 6.2785 | 10032.3202 | 346.4034 | 0.21693 | 346.6204 | 370.9635 | 0.23231 | 371.1958 | 1.9923e-08 | 1.2476e-11 | 1.9935e-08 | 2.1335e-08 | 1.3361e-11 | 2.1349e-08
Eu-152m |  | 9362.2548 | 5.8629 | 9368.1177 | 10026.0417 | 6.2785 | 10032.3202 | 346.4034 | 0.21693 | 346.6204 | 370.9635 | 0.23231 | 371.1958 | 1.9923e-08 | 1.2476e-11 | 1.9935e-08 | 2.1335e-08 | 1.3361e-11 | 2.1349e-08
Eu-152n |  | 9362.2548 | 5.8629 | 9368.1177 | 10026.0417 | 6.2785 | 10032.3202 | 346.4034 | 0.21693 | 346.6204 | 370.9635 | 0.23231 | 371.1958 | 1.9923e-08 | 1.2476e-11 | 1.9935e-08 | 2.1335e-08 | 1.3361e-11 | 2.1349e-08
Eu-154 |  | 9362.2548 | 5.8629 | 9368.1177 | 10026.0417 | 6.2785 | 10032.3202 | 346.4034 | 0.21693 | 346.6204 | 370.9635 | 0.23231 | 371.1958 | 2.0185e-08 | 1.264e-11 | 2.0198e-08 | 2.1616e-08 | 1.3537e-11 | 2.163e-08
Eu-154m |  | 9362.2548 | 5.8629 | 9368.1177 | 10026.0417 | 6.2785 | 10032.3202 | 346.4034 | 0.21693 | 346.6204 | 370.9635 | 0.23231 | 371.1958 | 2.0185e-08 | 1.264e-11 | 2.0198e-08 | 2.1616e-08 | 1.3537e-11 | 2.163e-08
Eu-155 |  | 9362.2548 | 5.8629 | 9368.1177 | 10026.0417 | 6.2785 | 10032.3202 | 346.4034 | 0.21693 | 346.6204 | 370.9635 | 0.23231 | 371.1958 | 2.0316e-08 | 1.2722e-11 | 2.0329e-08 | 2.1757e-08 | 1.3624e-11 | 2.177e-08
Eu-156 |  | 9362.2548 | 5.8629 | 9368.1177 | 10026.0417 | 6.2785 | 10032.3202 | 346.4034 | 0.21693 | 346.6204 | 370.9635 | 0.23231 | 371.1958 | 2.0447e-08 | 1.2804e-11 | 2.046e-08 | 2.1897e-08 | 1.3712e-11 | 2.1911e-08
Eu-157 |  | 9362.2548 | 5.8629 | 9368.1177 | 10026.0417 | 6.2785 | 10032.3202 | 346.4034 | 0.21693 | 346.6204 | 370.9635 | 0.23231 | 371.1958 | 2.0578e-08 | 1.2887e-11 | 2.0591e-08 | 2.2037e-08 | 1.38e-11 | 2.2051e-08
Eu-158 |  | 9362.2548 | 5.8629 | 9368.1177 | 10026.0417 | 6.2785 | 10032.3202 | 346.4034 | 0.21693 | 346.6204 | 370.9635 | 0.23231 | 371.1958 | 2.0709e-08 | 1.2969e-11 | 2.0722e-08 | 2.2178e-08 | 1.3888e-11 | 2.2191e-08
Eu-159 |  | 9362.2548 | 5.8629 | 9368.1177 | 10026.0417 | 6.2785 | 10032.3202 | 346.4034 | 0.21693 | 346.6204 | 370.9635 | 0.23231 | 371.1958 | 2.084e-08 | 1.3051e-11 | 2.0853e-08 | 2.2318e-08 | 1.3976e-11 | 2.2332e-08
F-17 |  | 9362.2548 | 5.8629 | 9368.1177 | 10026.0417 | 6.2785 | 10032.3202 | 346.4034 | 0.21693 | 346.6204 | 370.9635 | 0.23231 | 371.1958 | 2.2282e-09 | 1.3954e-12 | 2.2296e-09 | 2.3862e-09 | 1.4943e-12 | 2.3877e-09
F-18 |  | 9362.2548 | 5.8629 | 9368.1177 | 10026.0417 | 6.2785 | 10032.3202 | 346.4034 | 0.21693 | 346.6204 | 370.9635 | 0.23231 | 371.1958 | 2.3593e-09 | 1.4774e-12 | 2.3608e-09 | 2.5266e-09 | 1.5822e-12 | 2.5281e-09
Fe-52 |  | 9362.2548 | 5.8629 | 9368.1177 | 10026.0417 | 6.2785 | 10032.3202 | 346.4034 | 0.21693 | 346.6204 | 370.9635 | 0.23231 | 371.1958 | 6.8157e-09 | 4.2682e-12 | 6.82e-09 | 7.299e-09 | 4.5708e-12 | 7.3035e-09
Fe-53 |  | 9362.2548 | 5.8629 | 9368.1177 | 10026.0417 | 6.2785 | 10032.3202 | 346.4034 | 0.21693 | 346.6204 | 370.9635 | 0.23231 | 371.1958 | 6.9468e-09 | 4.3502e-12 | 6.9511e-09 | 7.4393e-09 | 4.6587e-12 | 7.444e-09
Fe-53m |  | 9362.2548 | 5.8629 | 9368.1177 | 10026.0417 | 6.2785 | 10032.3202 | 346.4034 | 0.21693 | 346.6204 | 370.9635 | 0.23231 | 371.1958 | 6.9468e-09 | 4.3502e-12 | 6.9511e-09 | 7.4393e-09 | 4.6587e-12 | 7.444e-09
Fe-55 |  | 9362.2548 | 5.8629 | 9368.1177 | 10026.0417 | 6.2785 | 10032.3202 | 346.4034 | 0.21693 | 346.6204 | 370.9635 | 0.23231 | 371.1958 | 7.2089e-09 | 4.5144e-12 | 7.2135e-09 | 7.7201e-09 | 4.8345e-12 | 7.7249e-09
Fe-59 |  | 9362.2548 | 5.8629 | 9368.1177 | 10026.0417 | 6.2785 | 10032.3202 | 346.4034 | 0.21693 | 346.6204 | 370.9635 | 0.23231 | 371.1958 | 7.7332e-09 | 4.8427e-12 | 7.7381e-09 | 8.2815e-09 | 5.1861e-12 | 8.2867e-09
Fe-60 |  | 9362.2548 | 5.8629 | 9368.1177 | 10026.0417 | 6.2785 | 10032.3202 | 346.4034 | 0.21693 | 346.6204 | 370.9635 | 0.23231 | 371.1958 | 7.8643e-09 | 4.9248e-12 | 7.8692e-09 | 8.4219e-09 | 5.274e-12 | 8.4271e-09
Fe-61 |  | 9362.2548 | 5.8629 | 9368.1177 | 10026.0417 | 6.2785 | 10032.3202 | 346.4034 | 0.21693 | 346.6204 | 370.9635 | 0.23231 | 371.1958 | 7.9954e-09 | 5.0069e-12 | 8.0004e-09 | 8.5622e-09 | 5.3619e-12 | 8.5676e-09
Fe-62 |  | 9362.2548 | 5.8629 | 9368.1177 | 10026.0417 | 6.2785 | 10032.3202 | 346.4034 | 0.21693 | 346.6204 | 370.9635 | 0.23231 | 371.1958 | 8.1264e-09 | 5.089e-12 | 8.1315e-09 | 8.7026e-09 | 5.4498e-12 | 8.7081e-09
Fm-251 |  | 9362.2548 | 5.8629 | 9368.1177 | 10026.0417 | 6.2785 | 10032.3202 | 346.4034 | 0.21693 | 346.6204 | 370.9635 | 0.23231 | 371.1958 | 3.2899e-08 | 2.0602e-11 | 3.292e-08 | 3.5232e-08 | 2.2063e-11 | 3.5254e-08
Fm-252 |  | 9362.2548 | 5.8629 | 9368.1177 | 10026.0417 | 6.2785 | 10032.3202 | 346.4034 | 0.21693 | 346.6204 | 370.9635 | 0.23231 | 371.1958 | 3.303e-08 | 2.0684e-11 | 3.3051e-08 | 3.5372e-08 | 2.2151e-11 | 3.5394e-08
Fm-253 |  | 9362.2548 | 5.8629 | 9368.1177 | 10026.0417 | 6.2785 | 10032.3202 | 346.4034 | 0.21693 | 346.6204 | 370.9635 | 0.23231 | 371.1958 | 3.3161e-08 | 2.0766e-11 | 3.3182e-08 | 3.5512e-08 | 2.2239e-11 | 3.5534e-08
Fm-254 |  | 9362.2548 | 5.8629 | 9368.1177 | 10026.0417 | 6.2785 | 10032.3202 | 346.4034 | 0.21693 | 346.6204 | 370.9635 | 0.23231 | 371.1958 | 3.3292e-08 | 2.0848e-11 | 3.3313e-08 | 3.5653e-08 | 2.2326e-11 | 3.5675e-08
Fm-255 |  | 9362.2548 | 5.8629 | 9368.1177 | 10026.0417 | 6.2785 | 10032.3202 | 346.4034 | 0.21693 | 346.6204 | 370.9635 | 0.23231 | 371.1958 | 3.3423e-08 | 2.093e-11 | 3.3444e-08 | 3.5793e-08 | 2.2414e-11 | 3.5815e-08
Fm-256 |  | 9362.2548 | 5.8629 | 9368.1177 | 10026.0417 | 6.2785 | 10032.3202 | 346.4034 | 0.21693 | 346.6204 | 370.9635 | 0.23231 | 371.1958 | 3.3554e-08 | 2.1012e-11 | 3.3575e-08 | 3.5933e-08 | 2.2502e-11 | 3.5956e-08
Fm-257 |  | 9362.2548 | 5.8629 | 9368.1177 | 10026.0417 | 6.2785 | 10032.3202 | 346.4034 | 0.21693 | 346.6204 | 370.9635 | 0.23231 | 371.1958 | 3.3685e-08 | 2.1095e-11 | 3.3706e-08 | 3.6074e-08 | 2.259e-11 | 3.6096e-08
Fr-212 |  | 9362.2548 | 5.8629 | 9368.1177 | 10026.0417 | 6.2785 | 10032.3202 | 346.4034 | 0.21693 | 346.6204 | 370.9635 | 0.23231 | 371.1958 | 2.7787e-08 | 1.7401e-11 | 2.7805e-08 | 2.9757e-08 | 1.8635e-11 | 2.9776e-08
Fr-219 |  | 9362.2548 | 5.8629 | 9368.1177 | 10026.0417 | 6.2785 | 10032.3202 | 346.4034 | 0.21693 | 346.6204 | 370.9635 | 0.23231 | 371.1958 | 2.8705e-08 | 1.7976e-11 | 2.8723e-08 | 3.074e-08 | 1.925e-11 | 3.0759e-08
Fr-220 |  | 9362.2548 | 5.8629 | 9368.1177 | 10026.0417 | 6.2785 | 10032.3202 | 346.4034 | 0.21693 | 346.6204 | 370.9635 | 0.23231 | 371.1958 | 2.8836e-08 | 1.8058e-11 | 2.8854e-08 | 3.088e-08 | 1.9338e-11 | 3.09e-08
Fr-221 | SE | 9362.2548 | 5.8629 | 9368.1177 | 10026.0417 | 6.2785 | 10032.3202 | 346.4034 | 0.21693 | 346.6204 | 370.9635 | 0.23231 | 371.1958 | 2.8967e-08 | 1.814e-11 | 2.8985e-08 | 3.1021e-08 | 1.9426e-11 | 3.104e-08
Fr-222 |  | 9362.2548 | 5.8629 | 9368.1177 | 10026.0417 | 6.2785 | 10032.3202 | 346.4034 | 0.21693 | 346.6204 | 370.9635 | 0.23231 | 371.1958 | 2.9098e-08 | 1.8222e-11 | 2.9116e-08 | 3.1161e-08 | 1.9514e-11 | 3.118e-08
Fr-223 |  | 9362.2548 | 5.8629 | 9368.1177 | 10026.0417 | 6.2785 | 10032.3202 | 346.4034 | 0.21693 | 346.6204 | 370.9635 | 0.23231 | 371.1958 | 2.9229e-08 | 1.8304e-11 | 2.9247e-08 | 3.1301e-08 | 1.9602e-11 | 3.1321e-08
Fr-224 |  | 9362.2548 | 5.8629 | 9368.1177 | 10026.0417 | 6.2785 | 10032.3202 | 346.4034 | 0.21693 | 346.6204 | 370.9635 | 0.23231 | 371.1958 | 2.936e-08 | 1.8386e-11 | 2.9378e-08 | 3.1442e-08 | 1.9689e-11 | 3.1461e-08
Fr-227 |  | 9362.2548 | 5.8629 | 9368.1177 | 10026.0417 | 6.2785 | 10032.3202 | 346.4034 | 0.21693 | 346.6204 | 370.9635 | 0.23231 | 371.1958 | 2.9753e-08 | 1.8632e-11 | 2.9772e-08 | 3.1863e-08 | 1.9953e-11 | 3.1883e-08
Ga-64 |  | 9362.2548 | 5.8629 | 9368.1177 | 10026.0417 | 6.2785 | 10032.3202 | 346.4034 | 0.21693 | 346.6204 | 370.9635 | 0.23231 | 371.1958 | 8.3886e-09 | 5.2531e-12 | 8.3938e-09 | 8.9833e-09 | 5.6256e-12 | 8.989e-09
Ga-65 |  | 9362.2548 | 5.8629 | 9368.1177 | 10026.0417 | 6.2785 | 10032.3202 | 346.4034 | 0.21693 | 346.6204 | 370.9635 | 0.23231 | 371.1958 | 8.5197e-09 | 5.3352e-12 | 8.525e-09 | 9.1237e-09 | 5.7135e-12 | 9.1294e-09
Ga-66 |  | 9362.2548 | 5.8629 | 9368.1177 | 10026.0417 | 6.2785 | 10032.3202 | 346.4034 | 0.21693 | 346.6204 | 370.9635 | 0.23231 | 371.1958 | 8.6507e-09 | 5.4173e-12 | 8.6561e-09 | 9.2641e-09 | 5.8014e-12 | 9.2699e-09
Ga-67 |  | 9362.2548 | 5.8629 | 9368.1177 | 10026.0417 | 6.2785 | 10032.3202 | 346.4034 | 0.21693 | 346.6204 | 370.9635 | 0.23231 | 371.1958 | 8.7818e-09 | 5.4994e-12 | 8.7873e-09 | 9.4044e-09 | 5.8893e-12 | 9.4103e-09
Ga-68 |  | 9362.2548 | 5.8629 | 9368.1177 | 10026.0417 | 6.2785 | 10032.3202 | 346.4034 | 0.21693 | 346.6204 | 370.9635 | 0.23231 | 371.1958 | 8.9129e-09 | 5.5814e-12 | 8.9184e-09 | 9.5448e-09 | 5.9772e-12 | 9.5508e-09
Ga-70 |  | 9362.2548 | 5.8629 | 9368.1177 | 10026.0417 | 6.2785 | 10032.3202 | 346.4034 | 0.21693 | 346.6204 | 370.9635 | 0.23231 | 371.1958 | 9.175e-09 | 5.7456e-12 | 9.1808e-09 | 9.8255e-09 | 6.153e-12 | 9.8317e-09
Ga-72 |  | 9362.2548 | 5.8629 | 9368.1177 | 10026.0417 | 6.2785 | 10032.3202 | 346.4034 | 0.21693 | 346.6204 | 370.9635 | 0.23231 | 371.1958 | 9.4372e-09 | 5.9098e-12 | 9.4431e-09 | 1.0106e-08 | 6.3288e-12 | 1.0113e-08
Ga-73 |  | 9362.2548 | 5.8629 | 9368.1177 | 10026.0417 | 6.2785 | 10032.3202 | 346.4034 | 0.21693 | 346.6204 | 370.9635 | 0.23231 | 371.1958 | 9.5682e-09 | 5.9918e-12 | 9.5742e-09 | 1.0247e-08 | 6.4167e-12 | 1.0253e-08
Ga-74 |  | 9362.2548 | 5.8629 | 9368.1177 | 10026.0417 | 6.2785 | 10032.3202 | 346.4034 | 0.21693 | 346.6204 | 370.9635 | 0.23231 | 371.1958 | 9.6993e-09 | 6.0739e-12 | 9.7054e-09 | 1.0387e-08 | 6.5046e-12 | 1.0393e-08
Gd-142 |  | 9362.2548 | 5.8629 | 9368.1177 | 10026.0417 | 6.2785 | 10032.3202 | 346.4034 | 0.21693 | 346.6204 | 370.9635 | 0.23231 | 371.1958 | 1.8612e-08 | 1.1655e-11 | 1.8624e-08 | 1.9932e-08 | 1.2482e-11 | 1.9944e-08
Gd-143m |  | 9362.2548 | 5.8629 | 9368.1177 | 10026.0417 | 6.2785 | 10032.3202 | 346.4034 | 0.21693 | 346.6204 | 370.9635 | 0.23231 | 371.1958 | 1.8743e-08 | 1.1737e-11 | 1.8755e-08 | 2.0072e-08 | 1.257e-11 | 2.0085e-08
Gd-144 |  | 9362.2548 | 5.8629 | 9368.1177 | 10026.0417 | 6.2785 | 10032.3202 | 346.4034 | 0.21693 | 346.6204 | 370.9635 | 0.23231 | 371.1958 | 1.8874e-08 | 1.182e-11 | 1.8886e-08 | 2.0212e-08 | 1.2658e-11 | 2.0225e-08
Gd-145 |  | 9362.2548 | 5.8629 | 9368.1177 | 10026.0417 | 6.2785 | 10032.3202 | 346.4034 | 0.21693 | 346.6204 | 370.9635 | 0.23231 | 371.1958 | 1.9005e-08 | 1.1902e-11 | 1.9017e-08 | 2.0353e-08 | 1.2745e-11 | 2.0366e-08
Gd-145m |  | 9362.2548 | 5.8629 | 9368.1177 | 10026.0417 | 6.2785 | 10032.3202 | 346.4034 | 0.21693 | 346.6204 | 370.9635 | 0.23231 | 371.1958 | 1.9005e-08 | 1.1902e-11 | 1.9017e-08 | 2.0353e-08 | 1.2745e-11 | 2.0366e-08
Gd-146 |  | 9362.2548 | 5.8629 | 9368.1177 | 10026.0417 | 6.2785 | 10032.3202 | 346.4034 | 0.21693 | 346.6204 | 370.9635 | 0.23231 | 371.1958 | 1.9136e-08 | 1.1984e-11 | 1.9148e-08 | 2.0493e-08 | 1.2833e-11 | 2.0506e-08
Gd-147 |  | 9362.2548 | 5.8629 | 9368.1177 | 10026.0417 | 6.2785 | 10032.3202 | 346.4034 | 0.21693 | 346.6204 | 370.9635 | 0.23231 | 371.1958 | 1.9268e-08 | 1.2066e-11 | 1.928e-08 | 2.0634e-08 | 1.2921e-11 | 2.0647e-08
Gd-148 |  | 9362.2548 | 5.8629 | 9368.1177 | 10026.0417 | 6.2785 | 10032.3202 | 346.4034 | 0.21693 | 346.6204 | 370.9635 | 0.23231 | 371.1958 | 1.9399e-08 | 1.2148e-11 | 1.9411e-08 | 2.0774e-08 | 1.3009e-11 | 2.0787e-08
Gd-149 |  | 9362.2548 | 5.8629 | 9368.1177 | 10026.0417 | 6.2785 | 10032.3202 | 346.4034 | 0.21693 | 346.6204 | 370.9635 | 0.23231 | 371.1958 | 1.953e-08 | 1.223e-11 | 1.9542e-08 | 2.0914e-08 | 1.3097e-11 | 2.0927e-08
Gd-150 |  | 9362.2548 | 5.8629 | 9368.1177 | 10026.0417 | 6.2785 | 10032.3202 | 346.4034 | 0.21693 | 346.6204 | 370.9635 | 0.23231 | 371.1958 | 1.9661e-08 | 1.2312e-11 | 1.9673e-08 | 2.1055e-08 | 1.3185e-11 | 2.1068e-08
Gd-151 |  | 9362.2548 | 5.8629 | 9368.1177 | 10026.0417 | 6.2785 | 10032.3202 | 346.4034 | 0.21693 | 346.6204 | 370.9635 | 0.23231 | 371.1958 | 1.9792e-08 | 1.2394e-11 | 1.9804e-08 | 2.1195e-08 | 1.3273e-11 | 2.1208e-08
Gd-152 |  | 9362.2548 | 5.8629 | 9368.1177 | 10026.0417 | 6.2785 | 10032.3202 | 346.4034 | 0.21693 | 346.6204 | 370.9635 | 0.23231 | 371.1958 | 1.9923e-08 | 1.2476e-11 | 1.9935e-08 | 2.1335e-08 | 1.3361e-11 | 2.1349e-08
Gd-153 |  | 9362.2548 | 5.8629 | 9368.1177 | 10026.0417 | 6.2785 | 10032.3202 | 346.4034 | 0.21693 | 346.6204 | 370.9635 | 0.23231 | 371.1958 | 2.0054e-08 | 1.2558e-11 | 2.0067e-08 | 2.1476e-08 | 1.3449e-11 | 2.1489e-08
Gd-159 |  | 9362.2548 | 5.8629 | 9368.1177 | 10026.0417 | 6.2785 | 10032.3202 | 346.4034 | 0.21693 | 346.6204 | 370.9635 | 0.23231 | 371.1958 | 2.084e-08 | 1.3051e-11 | 2.0853e-08 | 2.2318e-08 | 1.3976e-11 | 2.2332e-08
Gd-162 |  | 9362.2548 | 5.8629 | 9368.1177 | 10026.0417 | 6.2785 | 10032.3202 | 346.4034 | 0.21693 | 346.6204 | 370.9635 | 0.23231 | 371.1958 | 2.1234e-08 | 1.3297e-11 | 2.1247e-08 | 2.2739e-08 | 1.424e-11 | 2.2753e-08
Ge-66 |  | 9362.2548 | 5.8629 | 9368.1177 | 10026.0417 | 6.2785 | 10032.3202 | 346.4034 | 0.21693 | 346.6204 | 370.9635 | 0.23231 | 371.1958 | 8.6507e-09 | 5.4173e-12 | 8.6561e-09 | 9.2641e-09 | 5.8014e-12 | 9.2699e-09
Ge-67 |  | 9362.2548 | 5.8629 | 9368.1177 | 10026.0417 | 6.2785 | 10032.3202 | 346.4034 | 0.21693 | 346.6204 | 370.9635 | 0.23231 | 371.1958 | 8.7818e-09 | 5.4994e-12 | 8.7873e-09 | 9.4044e-09 | 5.8893e-12 | 9.4103e-09
Ge-68 |  | 9362.2548 | 5.8629 | 9368.1177 | 10026.0417 | 6.2785 | 10032.3202 | 346.4034 | 0.21693 | 346.6204 | 370.9635 | 0.23231 | 371.1958 | 8.9129e-09 | 5.5814e-12 | 8.9184e-09 | 9.5448e-09 | 5.9772e-12 | 9.5508e-09
Ge-69 |  | 9362.2548 | 5.8629 | 9368.1177 | 10026.0417 | 6.2785 | 10032.3202 | 346.4034 | 0.21693 | 346.6204 | 370.9635 | 0.23231 | 371.1958 | 9.0439e-09 | 5.6635e-12 | 9.0496e-09 | 9.6852e-09 | 6.0651e-12 | 9.6912e-09
Ge-71 |  | 9362.2548 | 5.8629 | 9368.1177 | 10026.0417 | 6.2785 | 10032.3202 | 346.4034 | 0.21693 | 346.6204 | 370.9635 | 0.23231 | 371.1958 | 9.3061e-09 | 5.8277e-12 | 9.3119e-09 | 9.9659e-09 | 6.2409e-12 | 9.9721e-09
Ge-75 |  | 9362.2548 | 5.8629 | 9368.1177 | 10026.0417 | 6.2785 | 10032.3202 | 346.4034 | 0.21693 | 346.6204 | 370.9635 | 0.23231 | 371.1958 | 9.8304e-09 | 6.156e-12 | 9.8365e-09 | 1.0527e-08 | 6.5925e-12 | 1.0534e-08
Ge-77 |  | 9362.2548 | 5.8629 | 9368.1177 | 10026.0417 | 6.2785 | 10032.3202 | 346.4034 | 0.21693 | 346.6204 | 370.9635 | 0.23231 | 371.1958 | 1.0093e-08 | 6.3202e-12 | 1.0099e-08 | 1.0808e-08 | 6.7683e-12 | 1.0815e-08
Ge-78 |  | 9362.2548 | 5.8629 | 9368.1177 | 10026.0417 | 6.2785 | 10032.3202 | 346.4034 | 0.21693 | 346.6204 | 370.9635 | 0.23231 | 371.1958 | 1.0224e-08 | 6.4022e-12 | 1.023e-08 | 1.0948e-08 | 6.8562e-12 | 1.0955e-08
H-3 |  | 9362.2548 | 5.8629 | 9368.1177 | 10026.0417 | 6.2785 | 10032.3202 | 346.4034 | 0.21693 | 346.6204 | 370.9635 | 0.23231 | 371.1958 | 3.9321e-10 | 2.4624e-13 | 3.9346e-10 | 4.2109e-10 | 2.637e-13 | 4.2136e-10
Hf-167 |  | 9362.2548 | 5.8629 | 9368.1177 | 10026.0417 | 6.2785 | 10032.3202 | 346.4034 | 0.21693 | 346.6204 | 370.9635 | 0.23231 | 371.1958 | 2.1889e-08 | 1.3707e-11 | 2.1903e-08 | 2.3441e-08 | 1.4679e-11 | 2.3456e-08
Hf-169 |  | 9362.2548 | 5.8629 | 9368.1177 | 10026.0417 | 6.2785 | 10032.3202 | 346.4034 | 0.21693 | 346.6204 | 370.9635 | 0.23231 | 371.1958 | 2.2151e-08 | 1.3872e-11 | 2.2165e-08 | 2.3722e-08 | 1.4855e-11 | 2.3736e-08
Hf-170 |  | 9362.2548 | 5.8629 | 9368.1177 | 10026.0417 | 6.2785 | 10032.3202 | 346.4034 | 0.21693 | 346.6204 | 370.9635 | 0.23231 | 371.1958 | 2.2282e-08 | 1.3954e-11 | 2.2296e-08 | 2.3862e-08 | 1.4943e-11 | 2.3877e-08
Hf-172 |  | 9362.2548 | 5.8629 | 9368.1177 | 10026.0417 | 6.2785 | 10032.3202 | 346.4034 | 0.21693 | 346.6204 | 370.9635 | 0.23231 | 371.1958 | 2.2544e-08 | 1.4118e-11 | 2.2558e-08 | 2.4143e-08 | 1.5119e-11 | 2.4158e-08
Hf-173 |  | 9362.2548 | 5.8629 | 9368.1177 | 10026.0417 | 6.2785 | 10032.3202 | 346.4034 | 0.21693 | 346.6204 | 370.9635 | 0.23231 | 371.1958 | 2.2675e-08 | 1.42e-11 | 2.269e-08 | 2.4283e-08 | 1.5207e-11 | 2.4298e-08
Hf-174 |  | 9362.2548 | 5.8629 | 9368.1177 | 10026.0417 | 6.2785 | 10032.3202 | 346.4034 | 0.21693 | 346.6204 | 370.9635 | 0.23231 | 371.1958 | 2.2806e-08 | 1.4282e-11 | 2.2821e-08 | 2.4423e-08 | 1.5295e-11 | 2.4439e-08
Hf-175 |  | 9362.2548 | 5.8629 | 9368.1177 | 10026.0417 | 6.2785 | 10032.3202 | 346.4034 | 0.21693 | 346.6204 | 370.9635 | 0.23231 | 371.1958 | 2.2938e-08 | 1.4364e-11 | 2.2952e-08 | 2.4564e-08 | 1.5382e-11 | 2.4579e-08
Hf-177m |  | 9362.2548 | 5.8629 | 9368.1177 | 10026.0417 | 6.2785 | 10032.3202 | 346.4034 | 0.21693 | 346.6204 | 370.9635 | 0.23231 | 371.1958 | 2.32e-08 | 1.4528e-11 | 2.3214e-08 | 2.4845e-08 | 1.5558e-11 | 2.486e-08
Hf-178m |  | 9362.2548 | 5.8629 | 9368.1177 | 10026.0417 | 6.2785 | 10032.3202 | 346.4034 | 0.21693 | 346.6204 | 370.9635 | 0.23231 | 371.1958 | 2.3331e-08 | 1.461e-11 | 2.3345e-08 | 2.4985e-08 | 1.5646e-11 | 2.5001e-08
Hf-179m |  | 9362.2548 | 5.8629 | 9368.1177 | 10026.0417 | 6.2785 | 10032.3202 | 346.4034 | 0.21693 | 346.6204 | 370.9635 | 0.23231 | 371.1958 | 2.3462e-08 | 1.4692e-11 | 2.3477e-08 | 2.5125e-08 | 1.5734e-11 | 2.5141e-08
Hf-180m |  | 9362.2548 | 5.8629 | 9368.1177 | 10026.0417 | 6.2785 | 10032.3202 | 346.4034 | 0.21693 | 346.6204 | 370.9635 | 0.23231 | 371.1958 | 2.3593e-08 | 1.4774e-11 | 2.3608e-08 | 2.5266e-08 | 1.5822e-11 | 2.5281e-08
Hf-181 |  | 9362.2548 | 5.8629 | 9368.1177 | 10026.0417 | 6.2785 | 10032.3202 | 346.4034 | 0.21693 | 346.6204 | 370.9635 | 0.23231 | 371.1958 | 2.3724e-08 | 1.4856e-11 | 2.3739e-08 | 2.5406e-08 | 1.591e-11 | 2.5422e-08
Hf-182 |  | 9362.2548 | 5.8629 | 9368.1177 | 10026.0417 | 6.2785 | 10032.3202 | 346.4034 | 0.21693 | 346.6204 | 370.9635 | 0.23231 | 371.1958 | 2.3855e-08 | 1.4939e-11 | 2.387e-08 | 2.5546e-08 | 1.5998e-11 | 2.5562e-08
Hf-182m |  | 9362.2548 | 5.8629 | 9368.1177 | 10026.0417 | 6.2785 | 10032.3202 | 346.4034 | 0.21693 | 346.6204 | 370.9635 | 0.23231 | 371.1958 | 2.3855e-08 | 1.4939e-11 | 2.387e-08 | 2.5546e-08 | 1.5998e-11 | 2.5562e-08
Hf-183 |  | 9362.2548 | 5.8629 | 9368.1177 | 10026.0417 | 6.2785 | 10032.3202 | 346.4034 | 0.21693 | 346.6204 | 370.9635 | 0.23231 | 371.1958 | 2.3986e-08 | 1.5021e-11 | 2.4001e-08 | 2.5687e-08 | 1.6086e-11 | 2.5703e-08
Hf-184 |  | 9362.2548 | 5.8629 | 9368.1177 | 10026.0417 | 6.2785 | 10032.3202 | 346.4034 | 0.21693 | 346.6204 | 370.9635 | 0.23231 | 371.1958 | 2.4117e-08 | 1.5103e-11 | 2.4132e-08 | 2.5827e-08 | 1.6174e-11 | 2.5843e-08
Hg-194 |  | 9362.2548 | 5.8629 | 9368.1177 | 10026.0417 | 6.2785 | 10032.3202 | 346.4034 | 0.21693 | 346.6204 | 370.9635 | 0.23231 | 371.1958 | 2.5428e-08 | 1.5924e-11 | 2.5444e-08 | 2.7231e-08 | 1.7053e-11 | 2.7248e-08
Hg-205 |  | 9362.2548 | 5.8629 | 9368.1177 | 10026.0417 | 6.2785 | 10032.3202 | 346.4034 | 0.21693 | 346.6204 | 370.9635 | 0.23231 | 371.1958 | 2.687e-08 | 1.6826e-11 | 2.6886e-08 | 2.8775e-08 | 1.8019e-11 | 2.8793e-08
Hg-206 | SE | 9362.2548 | 5.8629 | 9368.1177 | 10026.0417 | 6.2785 | 10032.3202 | 346.4034 | 0.21693 | 346.6204 | 370.9635 | 0.23231 | 371.1958 | 2.7001e-08 | 1.6908e-11 | 2.7018e-08 | 2.8915e-08 | 1.8107e-11 | 2.8933e-08
Hg-207 |  | 9362.2548 | 5.8629 | 9368.1177 | 10026.0417 | 6.2785 | 10032.3202 | 346.4034 | 0.21693 | 346.6204 | 370.9635 | 0.23231 | 371.1958 | 2.7132e-08 | 1.6991e-11 | 2.7149e-08 | 2.9055e-08 | 1.8195e-11 | 2.9074e-08
Ho-150 |  | 9362.2548 | 5.8629 | 9368.1177 | 10026.0417 | 6.2785 | 10032.3202 | 346.4034 | 0.21693 | 346.6204 | 370.9635 | 0.23231 | 371.1958 | 1.9661e-08 | 1.2312e-11 | 1.9673e-08 | 2.1055e-08 | 1.3185e-11 | 2.1068e-08
Ho-153 |  | 9362.2548 | 5.8629 | 9368.1177 | 10026.0417 | 6.2785 | 10032.3202 | 346.4034 | 0.21693 | 346.6204 | 370.9635 | 0.23231 | 371.1958 | 2.0054e-08 | 1.2558e-11 | 2.0067e-08 | 2.1476e-08 | 1.3449e-11 | 2.1489e-08
Ho-153m |  | 9362.2548 | 5.8629 | 9368.1177 | 10026.0417 | 6.2785 | 10032.3202 | 346.4034 | 0.21693 | 346.6204 | 370.9635 | 0.23231 | 371.1958 | 2.0054e-08 | 1.2558e-11 | 2.0067e-08 | 2.1476e-08 | 1.3449e-11 | 2.1489e-08
Ho-154 |  | 9362.2548 | 5.8629 | 9368.1177 | 10026.0417 | 6.2785 | 10032.3202 | 346.4034 | 0.21693 | 346.6204 | 370.9635 | 0.23231 | 371.1958 | 2.0185e-08 | 1.264e-11 | 2.0198e-08 | 2.1616e-08 | 1.3537e-11 | 2.163e-08
Ho-154m |  | 9362.2548 | 5.8629 | 9368.1177 | 10026.0417 | 6.2785 | 10032.3202 | 346.4034 | 0.21693 | 346.6204 | 370.9635 | 0.23231 | 371.1958 | 2.0185e-08 | 1.264e-11 | 2.0198e-08 | 2.1616e-08 | 1.3537e-11 | 2.163e-08
Ho-155 |  | 9362.2548 | 5.8629 | 9368.1177 | 10026.0417 | 6.2785 | 10032.3202 | 346.4034 | 0.21693 | 346.6204 | 370.9635 | 0.23231 | 371.1958 | 2.0316e-08 | 1.2722e-11 | 2.0329e-08 | 2.1757e-08 | 1.3624e-11 | 2.177e-08
Ho-156 |  | 9362.2548 | 5.8629 | 9368.1177 | 10026.0417 | 6.2785 | 10032.3202 | 346.4034 | 0.21693 | 346.6204 | 370.9635 | 0.23231 | 371.1958 | 2.0447e-08 | 1.2804e-11 | 2.046e-08 | 2.1897e-08 | 1.3712e-11 | 2.1911e-08
Ho-157 |  | 9362.2548 | 5.8629 | 9368.1177 | 10026.0417 | 6.2785 | 10032.3202 | 346.4034 | 0.21693 | 346.6204 | 370.9635 | 0.23231 | 371.1958 | 2.0578e-08 | 1.2887e-11 | 2.0591e-08 | 2.2037e-08 | 1.38e-11 | 2.2051e-08
Ho-159 |  | 9362.2548 | 5.8629 | 9368.1177 | 10026.0417 | 6.2785 | 10032.3202 | 346.4034 | 0.21693 | 346.6204 | 370.9635 | 0.23231 | 371.1958 | 2.084e-08 | 1.3051e-11 | 2.0853e-08 | 2.2318e-08 | 1.3976e-11 | 2.2332e-08
Ho-160 |  | 9362.2548 | 5.8629 | 9368.1177 | 10026.0417 | 6.2785 | 10032.3202 | 346.4034 | 0.21693 | 346.6204 | 370.9635 | 0.23231 | 371.1958 | 2.0971e-08 | 1.3133e-11 | 2.0985e-08 | 2.2458e-08 | 1.4064e-11 | 2.2472e-08
Ho-161 |  | 9362.2548 | 5.8629 | 9368.1177 | 10026.0417 | 6.2785 | 10032.3202 | 346.4034 | 0.21693 | 346.6204 | 370.9635 | 0.23231 | 371.1958 | 2.1103e-08 | 1.3215e-11 | 2.1116e-08 | 2.2599e-08 | 1.4152e-11 | 2.2613e-08
Ho-162 |  | 9362.2548 | 5.8629 | 9368.1177 | 10026.0417 | 6.2785 | 10032.3202 | 346.4034 | 0.21693 | 346.6204 | 370.9635 | 0.23231 | 371.1958 | 2.1234e-08 | 1.3297e-11 | 2.1247e-08 | 2.2739e-08 | 1.424e-11 | 2.2753e-08
Ho-162m |  | 9362.2548 | 5.8629 | 9368.1177 | 10026.0417 | 6.2785 | 10032.3202 | 346.4034 | 0.21693 | 346.6204 | 370.9635 | 0.23231 | 371.1958 | 2.1234e-08 | 1.3297e-11 | 2.1247e-08 | 2.2739e-08 | 1.424e-11 | 2.2753e-08
Ho-163 |  | 9362.2548 | 5.8629 | 9368.1177 | 10026.0417 | 6.2785 | 10032.3202 | 346.4034 | 0.21693 | 346.6204 | 370.9635 | 0.23231 | 371.1958 | 2.1365e-08 | 1.3379e-11 | 2.1378e-08 | 2.2879e-08 | 1.4328e-11 | 2.2894e-08
Ho-164 |  | 9362.2548 | 5.8629 | 9368.1177 | 10026.0417 | 6.2785 | 10032.3202 | 346.4034 | 0.21693 | 346.6204 | 370.9635 | 0.23231 | 371.1958 | 2.1496e-08 | 1.3461e-11 | 2.1509e-08 | 2.302e-08 | 1.4416e-11 | 2.3034e-08
Ho-164m |  | 9362.2548 | 5.8629 | 9368.1177 | 10026.0417 | 6.2785 | 10032.3202 | 346.4034 | 0.21693 | 346.6204 | 370.9635 | 0.23231 | 371.1958 | 2.1496e-08 | 1.3461e-11 | 2.1509e-08 | 2.302e-08 | 1.4416e-11 | 2.3034e-08
Ho-166 |  | 9362.2548 | 5.8629 | 9368.1177 | 10026.0417 | 6.2785 | 10032.3202 | 346.4034 | 0.21693 | 346.6204 | 370.9635 | 0.23231 | 371.1958 | 2.1758e-08 | 1.3625e-11 | 2.1772e-08 | 2.3301e-08 | 1.4591e-11 | 2.3315e-08
Ho-166m |  | 9362.2548 | 5.8629 | 9368.1177 | 10026.0417 | 6.2785 | 10032.3202 | 346.4034 | 0.21693 | 346.6204 | 370.9635 | 0.23231 | 371.1958 | 2.1758e-08 | 1.3625e-11 | 2.1772e-08 | 2.3301e-08 | 1.4591e-11 | 2.3315e-08
Ho-167 |  | 9362.2548 | 5.8629 | 9368.1177 | 10026.0417 | 6.2785 | 10032.3202 | 346.4034 | 0.21693 | 346.6204 | 370.9635 | 0.23231 | 371.1958 | 2.1889e-08 | 1.3707e-11 | 2.1903e-08 | 2.3441e-08 | 1.4679e-11 | 2.3456e-08
Ho-168 |  | 9362.2548 | 5.8629 | 9368.1177 | 10026.0417 | 6.2785 | 10032.3202 | 346.4034 | 0.21693 | 346.6204 | 370.9635 | 0.23231 | 371.1958 | 2.202e-08 | 1.3789e-11 | 2.2034e-08 | 2.3581e-08 | 1.4767e-11 | 2.3596e-08
Ho-168m |  | 9362.2548 | 5.8629 | 9368.1177 | 10026.0417 | 6.2785 | 10032.3202 | 346.4034 | 0.21693 | 346.6204 | 370.9635 | 0.23231 | 371.1958 | 2.202e-08 | 1.3789e-11 | 2.2034e-08 | 2.3581e-08 | 1.4767e-11 | 2.3596e-08
Ho-170 |  | 9362.2548 | 5.8629 | 9368.1177 | 10026.0417 | 6.2785 | 10032.3202 | 346.4034 | 0.21693 | 346.6204 | 370.9635 | 0.23231 | 371.1958 | 2.2282e-08 | 1.3954e-11 | 2.2296e-08 | 2.3862e-08 | 1.4943e-11 | 2.3877e-08
I-118 |  | 9362.2548 | 5.8629 | 9368.1177 | 10026.0417 | 6.2785 | 10032.3202 | 346.4034 | 0.21693 | 346.6204 | 370.9635 | 0.23231 | 371.1958 | 1.5466e-08 | 9.6854e-12 | 1.5476e-08 | 1.6563e-08 | 1.0372e-11 | 1.6573e-08
I-122 |  | 9362.2548 | 5.8629 | 9368.1177 | 10026.0417 | 6.2785 | 10032.3202 | 346.4034 | 0.21693 | 346.6204 | 370.9635 | 0.23231 | 371.1958 | 1.5991e-08 | 1.0014e-11 | 1.6001e-08 | 1.7124e-08 | 1.0724e-11 | 1.7135e-08
I-130m |  | 9362.2548 | 5.8629 | 9368.1177 | 10026.0417 | 6.2785 | 10032.3202 | 346.4034 | 0.21693 | 346.6204 | 370.9635 | 0.23231 | 371.1958 | 1.7039e-08 | 1.067e-11 | 1.705e-08 | 1.8247e-08 | 1.1427e-11 | 1.8259e-08
I-134m |  | 9362.2548 | 5.8629 | 9368.1177 | 10026.0417 | 6.2785 | 10032.3202 | 346.4034 | 0.21693 | 346.6204 | 370.9635 | 0.23231 | 371.1958 | 1.7564e-08 | 1.0999e-11 | 1.7575e-08 | 1.8809e-08 | 1.1779e-11 | 1.8821e-08
In-103 |  | 9362.2548 | 5.8629 | 9368.1177 | 10026.0417 | 6.2785 | 10032.3202 | 346.4034 | 0.21693 | 346.6204 | 370.9635 | 0.23231 | 371.1958 | 1.35e-08 | 8.4542e-12 | 1.3509e-08 | 1.4458e-08 | 9.0537e-12 | 1.4467e-08
In-105 |  | 9362.2548 | 5.8629 | 9368.1177 | 10026.0417 | 6.2785 | 10032.3202 | 346.4034 | 0.21693 | 346.6204 | 370.9635 | 0.23231 | 371.1958 | 1.3763e-08 | 8.6184e-12 | 1.3771e-08 | 1.4738e-08 | 9.2295e-12 | 1.4748e-08
In-106 |  | 9362.2548 | 5.8629 | 9368.1177 | 10026.0417 | 6.2785 | 10032.3202 | 346.4034 | 0.21693 | 346.6204 | 370.9635 | 0.23231 | 371.1958 | 1.3894e-08 | 8.7005e-12 | 1.3902e-08 | 1.4879e-08 | 9.3174e-12 | 1.4888e-08
In-106m |  | 9362.2548 | 5.8629 | 9368.1177 | 10026.0417 | 6.2785 | 10032.3202 | 346.4034 | 0.21693 | 346.6204 | 370.9635 | 0.23231 | 371.1958 | 1.3894e-08 | 8.7005e-12 | 1.3902e-08 | 1.4879e-08 | 9.3174e-12 | 1.4888e-08
In-107 |  | 9362.2548 | 5.8629 | 9368.1177 | 10026.0417 | 6.2785 | 10032.3202 | 346.4034 | 0.21693 | 346.6204 | 370.9635 | 0.23231 | 371.1958 | 1.4025e-08 | 8.7826e-12 | 1.4033e-08 | 1.5019e-08 | 9.4053e-12 | 1.5028e-08
In-108 |  | 9362.2548 | 5.8629 | 9368.1177 | 10026.0417 | 6.2785 | 10032.3202 | 346.4034 | 0.21693 | 346.6204 | 370.9635 | 0.23231 | 371.1958 | 1.4156e-08 | 8.8646e-12 | 1.4165e-08 | 1.5159e-08 | 9.4932e-12 | 1.5169e-08
In-108m |  | 9362.2548 | 5.8629 | 9368.1177 | 10026.0417 | 6.2785 | 10032.3202 | 346.4034 | 0.21693 | 346.6204 | 370.9635 | 0.23231 | 371.1958 | 1.4156e-08 | 8.8646e-12 | 1.4165e-08 | 1.5159e-08 | 9.4932e-12 | 1.5169e-08
In-109 |  | 9362.2548 | 5.8629 | 9368.1177 | 10026.0417 | 6.2785 | 10032.3202 | 346.4034 | 0.21693 | 346.6204 | 370.9635 | 0.23231 | 371.1958 | 1.4287e-08 | 8.9467e-12 | 1.4296e-08 | 1.53e-08 | 9.5811e-12 | 1.5309e-08
In-109m |  | 9362.2548 | 5.8629 | 9368.1177 | 10026.0417 | 6.2785 | 10032.3202 | 346.4034 | 0.21693 | 346.6204 | 370.9635 | 0.23231 | 371.1958 | 1.4287e-08 | 8.9467e-12 | 1.4296e-08 | 1.53e-08 | 9.5811e-12 | 1.5309e-08
In-110 |  | 9362.2548 | 5.8629 | 9368.1177 | 10026.0417 | 6.2785 | 10032.3202 | 346.4034 | 0.21693 | 346.6204 | 370.9635 | 0.23231 | 371.1958 | 1.4418e-08 | 9.0288e-12 | 1.4427e-08 | 1.544e-08 | 9.6689e-12 | 1.545e-08
In-110m |  | 9362.2548 | 5.8629 | 9368.1177 | 10026.0417 | 6.2785 | 10032.3202 | 346.4034 | 0.21693 | 346.6204 | 370.9635 | 0.23231 | 371.1958 | 1.4418e-08 | 9.0288e-12 | 1.4427e-08 | 1.544e-08 | 9.6689e-12 | 1.545e-08
In-111 |  | 9362.2548 | 5.8629 | 9368.1177 | 10026.0417 | 6.2785 | 10032.3202 | 346.4034 | 0.21693 | 346.6204 | 370.9635 | 0.23231 | 371.1958 | 1.4549e-08 | 9.1109e-12 | 1.4558e-08 | 1.558e-08 | 9.7568e-12 | 1.559e-08
In-111m |  | 9362.2548 | 5.8629 | 9368.1177 | 10026.0417 | 6.2785 | 10032.3202 | 346.4034 | 0.21693 | 346.6204 | 370.9635 | 0.23231 | 371.1958 | 1.4549e-08 | 9.1109e-12 | 1.4558e-08 | 1.558e-08 | 9.7568e-12 | 1.559e-08
In-112 |  | 9362.2548 | 5.8629 | 9368.1177 | 10026.0417 | 6.2785 | 10032.3202 | 346.4034 | 0.21693 | 346.6204 | 370.9635 | 0.23231 | 371.1958 | 1.468e-08 | 9.193e-12 | 1.4689e-08 | 1.5721e-08 | 9.8447e-12 | 1.5731e-08
In-112m |  | 9362.2548 | 5.8629 | 9368.1177 | 10026.0417 | 6.2785 | 10032.3202 | 346.4034 | 0.21693 | 346.6204 | 370.9635 | 0.23231 | 371.1958 | 1.468e-08 | 9.193e-12 | 1.4689e-08 | 1.5721e-08 | 9.8447e-12 | 1.5731e-08
In-113m |  | 9362.2548 | 5.8629 | 9368.1177 | 10026.0417 | 6.2785 | 10032.3202 | 346.4034 | 0.21693 | 346.6204 | 370.9635 | 0.23231 | 371.1958 | 1.4811e-08 | 9.275e-12 | 1.482e-08 | 1.5861e-08 | 9.9326e-12 | 1.5871e-08
In-114 |  | 9362.2548 | 5.8629 | 9368.1177 | 10026.0417 | 6.2785 | 10032.3202 | 346.4034 | 0.21693 | 346.6204 | 370.9635 | 0.23231 | 371.1958 | 1.4942e-08 | 9.3571e-12 | 1.4952e-08 | 1.6002e-08 | 1.0021e-11 | 1.6012e-08
In-114m |  | 9362.2548 | 5.8629 | 9368.1177 | 10026.0417 | 6.2785 | 10032.3202 | 346.4034 | 0.21693 | 346.6204 | 370.9635 | 0.23231 | 371.1958 | 1.4942e-08 | 9.3571e-12 | 1.4952e-08 | 1.6002e-08 | 1.0021e-11 | 1.6012e-08
In-115 |  | 9362.2548 | 5.8629 | 9368.1177 | 10026.0417 | 6.2785 | 10032.3202 | 346.4034 | 0.21693 | 346.6204 | 370.9635 | 0.23231 | 371.1958 | 1.5073e-08 | 9.4392e-12 | 1.5083e-08 | 1.6142e-08 | 1.0108e-11 | 1.6152e-08
In-115m |  | 9362.2548 | 5.8629 | 9368.1177 | 10026.0417 | 6.2785 | 10032.3202 | 346.4034 | 0.21693 | 346.6204 | 370.9635 | 0.23231 | 371.1958 | 1.5073e-08 | 9.4392e-12 | 1.5083e-08 | 1.6142e-08 | 1.0108e-11 | 1.6152e-08
In-116m |  | 9362.2548 | 5.8629 | 9368.1177 | 10026.0417 | 6.2785 | 10032.3202 | 346.4034 | 0.21693 | 346.6204 | 370.9635 | 0.23231 | 371.1958 | 1.5204e-08 | 9.5213e-12 | 1.5214e-08 | 1.6282e-08 | 1.0196e-11 | 1.6292e-08
In-117 |  | 9362.2548 | 5.8629 | 9368.1177 | 10026.0417 | 6.2785 | 10032.3202 | 346.4034 | 0.21693 | 346.6204 | 370.9635 | 0.23231 | 371.1958 | 1.5335e-08 | 9.6034e-12 | 1.5345e-08 | 1.6423e-08 | 1.0284e-11 | 1.6433e-08
In-117m |  | 9362.2548 | 5.8629 | 9368.1177 | 10026.0417 | 6.2785 | 10032.3202 | 346.4034 | 0.21693 | 346.6204 | 370.9635 | 0.23231 | 371.1958 | 1.5335e-08 | 9.6034e-12 | 1.5345e-08 | 1.6423e-08 | 1.0284e-11 | 1.6433e-08
In-118 |  | 9362.2548 | 5.8629 | 9368.1177 | 10026.0417 | 6.2785 | 10032.3202 | 346.4034 | 0.21693 | 346.6204 | 370.9635 | 0.23231 | 371.1958 | 1.5466e-08 | 9.6854e-12 | 1.5476e-08 | 1.6563e-08 | 1.0372e-11 | 1.6573e-08
In-118m |  | 9362.2548 | 5.8629 | 9368.1177 | 10026.0417 | 6.2785 | 10032.3202 | 346.4034 | 0.21693 | 346.6204 | 370.9635 | 0.23231 | 371.1958 | 1.5466e-08 | 9.6854e-12 | 1.5476e-08 | 1.6563e-08 | 1.0372e-11 | 1.6573e-08
In-119 |  | 9362.2548 | 5.8629 | 9368.1177 | 10026.0417 | 6.2785 | 10032.3202 | 346.4034 | 0.21693 | 346.6204 | 370.9635 | 0.23231 | 371.1958 | 1.5598e-08 | 9.7675e-12 | 1.5607e-08 | 1.6703e-08 | 1.046e-11 | 1.6714e-08
In-119m |  | 9362.2548 | 5.8629 | 9368.1177 | 10026.0417 | 6.2785 | 10032.3202 | 346.4034 | 0.21693 | 346.6204 | 370.9635 | 0.23231 | 371.1958 | 1.5598e-08 | 9.7675e-12 | 1.5607e-08 | 1.6703e-08 | 1.046e-11 | 1.6714e-08
In-121 |  | 9362.2548 | 5.8629 | 9368.1177 | 10026.0417 | 6.2785 | 10032.3202 | 346.4034 | 0.21693 | 346.6204 | 370.9635 | 0.23231 | 371.1958 | 1.586e-08 | 9.9317e-12 | 1.587e-08 | 1.6984e-08 | 1.0636e-11 | 1.6995e-08
In-121m |  | 9362.2548 | 5.8629 | 9368.1177 | 10026.0417 | 6.2785 | 10032.3202 | 346.4034 | 0.21693 | 346.6204 | 370.9635 | 0.23231 | 371.1958 | 1.586e-08 | 9.9317e-12 | 1.587e-08 | 1.6984e-08 | 1.0636e-11 | 1.6995e-08
Ir-180 |  | 9362.2548 | 5.8629 | 9368.1177 | 10026.0417 | 6.2785 | 10032.3202 | 346.4034 | 0.21693 | 346.6204 | 370.9635 | 0.23231 | 371.1958 | 2.3593e-08 | 1.4774e-11 | 2.3608e-08 | 2.5266e-08 | 1.5822e-11 | 2.5281e-08
Ir-182 |  | 9362.2548 | 5.8629 | 9368.1177 | 10026.0417 | 6.2785 | 10032.3202 | 346.4034 | 0.21693 | 346.6204 | 370.9635 | 0.23231 | 371.1958 | 2.3855e-08 | 1.4939e-11 | 2.387e-08 | 2.5546e-08 | 1.5998e-11 | 2.5562e-08
Ir-183 |  | 9362.2548 | 5.8629 | 9368.1177 | 10026.0417 | 6.2785 | 10032.3202 | 346.4034 | 0.21693 | 346.6204 | 370.9635 | 0.23231 | 371.1958 | 2.3986e-08 | 1.5021e-11 | 2.4001e-08 | 2.5687e-08 | 1.6086e-11 | 2.5703e-08
Ir-184 |  | 9362.2548 | 5.8629 | 9368.1177 | 10026.0417 | 6.2785 | 10032.3202 | 346.4034 | 0.21693 | 346.6204 | 370.9635 | 0.23231 | 371.1958 | 2.4117e-08 | 1.5103e-11 | 2.4132e-08 | 2.5827e-08 | 1.6174e-11 | 2.5843e-08
Ir-185 |  | 9362.2548 | 5.8629 | 9368.1177 | 10026.0417 | 6.2785 | 10032.3202 | 346.4034 | 0.21693 | 346.6204 | 370.9635 | 0.23231 | 371.1958 | 2.4248e-08 | 1.5185e-11 | 2.4263e-08 | 2.5967e-08 | 1.6261e-11 | 2.5984e-08
Ir-186 |  | 9362.2548 | 5.8629 | 9368.1177 | 10026.0417 | 6.2785 | 10032.3202 | 346.4034 | 0.21693 | 346.6204 | 370.9635 | 0.23231 | 371.1958 | 2.4379e-08 | 1.5267e-11 | 2.4395e-08 | 2.6108e-08 | 1.6349e-11 | 2.6124e-08
Ir-186m |  | 9362.2548 | 5.8629 | 9368.1177 | 10026.0417 | 6.2785 | 10032.3202 | 346.4034 | 0.21693 | 346.6204 | 370.9635 | 0.23231 | 371.1958 | 2.4379e-08 | 1.5267e-11 | 2.4395e-08 | 2.6108e-08 | 1.6349e-11 | 2.6124e-08
Ir-187 |  | 9362.2548 | 5.8629 | 9368.1177 | 10026.0417 | 6.2785 | 10032.3202 | 346.4034 | 0.21693 | 346.6204 | 370.9635 | 0.23231 | 371.1958 | 2.451e-08 | 1.5349e-11 | 2.4526e-08 | 2.6248e-08 | 1.6437e-11 | 2.6265e-08
Ir-188 |  | 9362.2548 | 5.8629 | 9368.1177 | 10026.0417 | 6.2785 | 10032.3202 | 346.4034 | 0.21693 | 346.6204 | 370.9635 | 0.23231 | 371.1958 | 2.4641e-08 | 1.5431e-11 | 2.4657e-08 | 2.6389e-08 | 1.6525e-11 | 2.6405e-08
Ir-189 |  | 9362.2548 | 5.8629 | 9368.1177 | 10026.0417 | 6.2785 | 10032.3202 | 346.4034 | 0.21693 | 346.6204 | 370.9635 | 0.23231 | 371.1958 | 2.4773e-08 | 1.5513e-11 | 2.4788e-08 | 2.6529e-08 | 1.6613e-11 | 2.6546e-08
Ir-190 |  | 9362.2548 | 5.8629 | 9368.1177 | 10026.0417 | 6.2785 | 10032.3202 | 346.4034 | 0.21693 | 346.6204 | 370.9635 | 0.23231 | 371.1958 | 2.4904e-08 | 1.5595e-11 | 2.4919e-08 | 2.6669e-08 | 1.6701e-11 | 2.6686e-08
Ir-190m |  | 9362.2548 | 5.8629 | 9368.1177 | 10026.0417 | 6.2785 | 10032.3202 | 346.4034 | 0.21693 | 346.6204 | 370.9635 | 0.23231 | 371.1958 | 2.4904e-08 | 1.5595e-11 | 2.4919e-08 | 2.6669e-08 | 1.6701e-11 | 2.6686e-08
Ir-190n |  | 9362.2548 | 5.8629 | 9368.1177 | 10026.0417 | 6.2785 | 10032.3202 | 346.4034 | 0.21693 | 346.6204 | 370.9635 | 0.23231 | 371.1958 | 2.4904e-08 | 1.5595e-11 | 2.4919e-08 | 2.6669e-08 | 1.6701e-11 | 2.6686e-08
Ir-191m |  | 9362.2548 | 5.8629 | 9368.1177 | 10026.0417 | 6.2785 | 10032.3202 | 346.4034 | 0.21693 | 346.6204 | 370.9635 | 0.23231 | 371.1958 | 2.5035e-08 | 1.5677e-11 | 2.505e-08 | 2.681e-08 | 1.6789e-11 | 2.6826e-08
Ir-192 |  | 9362.2548 | 5.8629 | 9368.1177 | 10026.0417 | 6.2785 | 10032.3202 | 346.4034 | 0.21693 | 346.6204 | 370.9635 | 0.23231 | 371.1958 | 2.5166e-08 | 1.5759e-11 | 2.5182e-08 | 2.695e-08 | 1.6877e-11 | 2.6967e-08
Ir-192m |  | 9362.2548 | 5.8629 | 9368.1177 | 10026.0417 | 6.2785 | 10032.3202 | 346.4034 | 0.21693 | 346.6204 | 370.9635 | 0.23231 | 371.1958 | 2.5166e-08 | 1.5759e-11 | 2.5182e-08 | 2.695e-08 | 1.6877e-11 | 2.6967e-08
Ir-192n |  | 9362.2548 | 5.8629 | 9368.1177 | 10026.0417 | 6.2785 | 10032.3202 | 346.4034 | 0.21693 | 346.6204 | 370.9635 | 0.23231 | 371.1958 | 2.5166e-08 | 1.5759e-11 | 2.5182e-08 | 2.695e-08 | 1.6877e-11 | 2.6967e-08
Ir-193m |  | 9362.2548 | 5.8629 | 9368.1177 | 10026.0417 | 6.2785 | 10032.3202 | 346.4034 | 0.21693 | 346.6204 | 370.9635 | 0.23231 | 371.1958 | 2.5297e-08 | 1.5841e-11 | 2.5313e-08 | 2.709e-08 | 1.6965e-11 | 2.7107e-08
Ir-194 |  | 9362.2548 | 5.8629 | 9368.1177 | 10026.0417 | 6.2785 | 10032.3202 | 346.4034 | 0.21693 | 346.6204 | 370.9635 | 0.23231 | 371.1958 | 2.5428e-08 | 1.5924e-11 | 2.5444e-08 | 2.7231e-08 | 1.7053e-11 | 2.7248e-08
Ir-194m |  | 9362.2548 | 5.8629 | 9368.1177 | 10026.0417 | 6.2785 | 10032.3202 | 346.4034 | 0.21693 | 346.6204 | 370.9635 | 0.23231 | 371.1958 | 2.5428e-08 | 1.5924e-11 | 2.5444e-08 | 2.7231e-08 | 1.7053e-11 | 2.7248e-08
Ir-195 |  | 9362.2548 | 5.8629 | 9368.1177 | 10026.0417 | 6.2785 | 10032.3202 | 346.4034 | 0.21693 | 346.6204 | 370.9635 | 0.23231 | 371.1958 | 2.5559e-08 | 1.6006e-11 | 2.5575e-08 | 2.7371e-08 | 1.714e-11 | 2.7388e-08
Ir-195m |  | 9362.2548 | 5.8629 | 9368.1177 | 10026.0417 | 6.2785 | 10032.3202 | 346.4034 | 0.21693 | 346.6204 | 370.9635 | 0.23231 | 371.1958 | 2.5559e-08 | 1.6006e-11 | 2.5575e-08 | 2.7371e-08 | 1.714e-11 | 2.7388e-08
Ir-196 |  | 9362.2548 | 5.8629 | 9368.1177 | 10026.0417 | 6.2785 | 10032.3202 | 346.4034 | 0.21693 | 346.6204 | 370.9635 | 0.23231 | 371.1958 | 2.569e-08 | 1.6088e-11 | 2.5706e-08 | 2.7511e-08 | 1.7228e-11 | 2.7529e-08
Ir-196m |  | 9362.2548 | 5.8629 | 9368.1177 | 10026.0417 | 6.2785 | 10032.3202 | 346.4034 | 0.21693 | 346.6204 | 370.9635 | 0.23231 | 371.1958 | 2.569e-08 | 1.6088e-11 | 2.5706e-08 | 2.7511e-08 | 1.7228e-11 | 2.7529e-08
K-38 |  | 9362.2548 | 5.8629 | 9368.1177 | 10026.0417 | 6.2785 | 10032.3202 | 346.4034 | 0.21693 | 346.6204 | 370.9635 | 0.23231 | 371.1958 | 4.9807e-09 | 3.119e-12 | 4.9838e-09 | 5.3339e-09 | 3.3402e-12 | 5.3372e-09
K-40 |  | 9362.2548 | 5.8629 | 9368.1177 | 10026.0417 | 6.2785 | 10032.3202 | 346.4034 | 0.21693 | 346.6204 | 370.9635 | 0.23231 | 371.1958 | 5.2429e-09 | 3.2832e-12 | 5.2461e-09 | 5.6146e-09 | 3.516e-12 | 5.6181e-09
K-42 |  | 9362.2548 | 5.8629 | 9368.1177 | 10026.0417 | 6.2785 | 10032.3202 | 346.4034 | 0.21693 | 346.6204 | 370.9635 | 0.23231 | 371.1958 | 5.505e-09 | 3.4474e-12 | 5.5085e-09 | 5.8953e-09 | 3.6918e-12 | 5.899e-09
K-43 |  | 9362.2548 | 5.8629 | 9368.1177 | 10026.0417 | 6.2785 | 10032.3202 | 346.4034 | 0.21693 | 346.6204 | 370.9635 | 0.23231 | 371.1958 | 5.6361e-09 | 3.5294e-12 | 5.6396e-09 | 6.0357e-09 | 3.7797e-12 | 6.0395e-09
K-44 |  | 9362.2548 | 5.8629 | 9368.1177 | 10026.0417 | 6.2785 | 10032.3202 | 346.4034 | 0.21693 | 346.6204 | 370.9635 | 0.23231 | 371.1958 | 5.7671e-09 | 3.6115e-12 | 5.7708e-09 | 6.176e-09 | 3.8676e-12 | 6.1799e-09
K-45 |  | 9362.2548 | 5.8629 | 9368.1177 | 10026.0417 | 6.2785 | 10032.3202 | 346.4034 | 0.21693 | 346.6204 | 370.9635 | 0.23231 | 371.1958 | 5.8982e-09 | 3.6936e-12 | 5.9019e-09 | 6.3164e-09 | 3.9555e-12 | 6.3204e-09
K-46 |  | 9362.2548 | 5.8629 | 9368.1177 | 10026.0417 | 6.2785 | 10032.3202 | 346.4034 | 0.21693 | 346.6204 | 370.9635 | 0.23231 | 371.1958 | 6.0293e-09 | 3.7757e-12 | 6.0331e-09 | 6.4568e-09 | 4.0434e-12 | 6.4608e-09
Kr-74 |  | 9362.2548 | 5.8629 | 9368.1177 | 10026.0417 | 6.2785 | 10032.3202 | 346.4034 | 0.21693 | 346.6204 | 370.9635 | 0.23231 | 371.1958 | 9.6993e-09 | 6.0739e-12 | 9.7054e-09 | 1.0387e-08 | 6.5046e-12 | 1.0393e-08
Kr-75 |  | 9362.2548 | 5.8629 | 9368.1177 | 10026.0417 | 6.2785 | 10032.3202 | 346.4034 | 0.21693 | 346.6204 | 370.9635 | 0.23231 | 371.1958 | 9.8304e-09 | 6.156e-12 | 9.8365e-09 | 1.0527e-08 | 6.5925e-12 | 1.0534e-08
Kr-76 |  | 9362.2548 | 5.8629 | 9368.1177 | 10026.0417 | 6.2785 | 10032.3202 | 346.4034 | 0.21693 | 346.6204 | 370.9635 | 0.23231 | 371.1958 | 9.9614e-09 | 6.2381e-12 | 9.9677e-09 | 1.0668e-08 | 6.6804e-12 | 1.0674e-08
Kr-77 |  | 9362.2548 | 5.8629 | 9368.1177 | 10026.0417 | 6.2785 | 10032.3202 | 346.4034 | 0.21693 | 346.6204 | 370.9635 | 0.23231 | 371.1958 | 1.0093e-08 | 6.3202e-12 | 1.0099e-08 | 1.0808e-08 | 6.7683e-12 | 1.0815e-08
Kr-79 |  | 9362.2548 | 5.8629 | 9368.1177 | 10026.0417 | 6.2785 | 10032.3202 | 346.4034 | 0.21693 | 346.6204 | 370.9635 | 0.23231 | 371.1958 | 1.0355e-08 | 6.4843e-12 | 1.0361e-08 | 1.1089e-08 | 6.9441e-12 | 1.1096e-08
Kr-81 |  | 9362.2548 | 5.8629 | 9368.1177 | 10026.0417 | 6.2785 | 10032.3202 | 346.4034 | 0.21693 | 346.6204 | 370.9635 | 0.23231 | 371.1958 | 1.0617e-08 | 6.6485e-12 | 1.0623e-08 | 1.137e-08 | 7.1199e-12 | 1.1377e-08
Kr-81m |  | 9362.2548 | 5.8629 | 9368.1177 | 10026.0417 | 6.2785 | 10032.3202 | 346.4034 | 0.21693 | 346.6204 | 370.9635 | 0.23231 | 371.1958 | 1.0617e-08 | 6.6485e-12 | 1.0623e-08 | 1.137e-08 | 7.1199e-12 | 1.1377e-08
Kr-83m |  | 9362.2548 | 5.8629 | 9368.1177 | 10026.0417 | 6.2785 | 10032.3202 | 346.4034 | 0.21693 | 346.6204 | 370.9635 | 0.23231 | 371.1958 | 1.0879e-08 | 6.8126e-12 | 1.0886e-08 | 1.165e-08 | 7.2957e-12 | 1.1658e-08
Kr-85 |  | 9362.2548 | 5.8629 | 9368.1177 | 10026.0417 | 6.2785 | 10032.3202 | 346.4034 | 0.21693 | 346.6204 | 370.9635 | 0.23231 | 371.1958 | 1.1141e-08 | 6.9768e-12 | 1.1148e-08 | 1.1931e-08 | 7.4715e-12 | 1.1938e-08
Kr-85m |  | 9362.2548 | 5.8629 | 9368.1177 | 10026.0417 | 6.2785 | 10032.3202 | 346.4034 | 0.21693 | 346.6204 | 370.9635 | 0.23231 | 371.1958 | 1.1141e-08 | 6.9768e-12 | 1.1148e-08 | 1.1931e-08 | 7.4715e-12 | 1.1938e-08
Kr-87 |  | 9362.2548 | 5.8629 | 9368.1177 | 10026.0417 | 6.2785 | 10032.3202 | 346.4034 | 0.21693 | 346.6204 | 370.9635 | 0.23231 | 371.1958 | 1.1403e-08 | 7.141e-12 | 1.141e-08 | 1.2212e-08 | 7.6473e-12 | 1.2219e-08
Kr-88 |  | 9362.2548 | 5.8629 | 9368.1177 | 10026.0417 | 6.2785 | 10032.3202 | 346.4034 | 0.21693 | 346.6204 | 370.9635 | 0.23231 | 371.1958 | 1.1534e-08 | 7.223e-12 | 1.1542e-08 | 1.2352e-08 | 7.7352e-12 | 1.236e-08
Kr-89 |  | 9362.2548 | 5.8629 | 9368.1177 | 10026.0417 | 6.2785 | 10032.3202 | 346.4034 | 0.21693 | 346.6204 | 370.9635 | 0.23231 | 371.1958 | 1.1665e-08 | 7.3051e-12 | 1.1673e-08 | 1.2492e-08 | 7.8231e-12 | 1.25e-08
La-128 |  | 9362.2548 | 5.8629 | 9368.1177 | 10026.0417 | 6.2785 | 10032.3202 | 346.4034 | 0.21693 | 346.6204 | 370.9635 | 0.23231 | 371.1958 | 1.6777e-08 | 1.0506e-11 | 1.6788e-08 | 1.7967e-08 | 1.1251e-11 | 1.7978e-08
La-129 |  | 9362.2548 | 5.8629 | 9368.1177 | 10026.0417 | 6.2785 | 10032.3202 | 346.4034 | 0.21693 | 346.6204 | 370.9635 | 0.23231 | 371.1958 | 1.6908e-08 | 1.0588e-11 | 1.6919e-08 | 1.8107e-08 | 1.1339e-11 | 1.8118e-08
La-130 |  | 9362.2548 | 5.8629 | 9368.1177 | 10026.0417 | 6.2785 | 10032.3202 | 346.4034 | 0.21693 | 346.6204 | 370.9635 | 0.23231 | 371.1958 | 1.7039e-08 | 1.067e-11 | 1.705e-08 | 1.8247e-08 | 1.1427e-11 | 1.8259e-08
La-131 |  | 9362.2548 | 5.8629 | 9368.1177 | 10026.0417 | 6.2785 | 10032.3202 | 346.4034 | 0.21693 | 346.6204 | 370.9635 | 0.23231 | 371.1958 | 1.717e-08 | 1.0752e-11 | 1.7181e-08 | 1.8388e-08 | 1.1515e-11 | 1.8399e-08
La-132 |  | 9362.2548 | 5.8629 | 9368.1177 | 10026.0417 | 6.2785 | 10032.3202 | 346.4034 | 0.21693 | 346.6204 | 370.9635 | 0.23231 | 371.1958 | 1.7301e-08 | 1.0835e-11 | 1.7312e-08 | 1.8528e-08 | 1.1603e-11 | 1.854e-08
La-132m |  | 9362.2548 | 5.8629 | 9368.1177 | 10026.0417 | 6.2785 | 10032.3202 | 346.4034 | 0.21693 | 346.6204 | 370.9635 | 0.23231 | 371.1958 | 1.7301e-08 | 1.0835e-11 | 1.7312e-08 | 1.8528e-08 | 1.1603e-11 | 1.854e-08
La-133 |  | 9362.2548 | 5.8629 | 9368.1177 | 10026.0417 | 6.2785 | 10032.3202 | 346.4034 | 0.21693 | 346.6204 | 370.9635 | 0.23231 | 371.1958 | 1.7433e-08 | 1.0917e-11 | 1.7443e-08 | 1.8668e-08 | 1.1691e-11 | 1.868e-08
La-134 |  | 9362.2548 | 5.8629 | 9368.1177 | 10026.0417 | 6.2785 | 10032.3202 | 346.4034 | 0.21693 | 346.6204 | 370.9635 | 0.23231 | 371.1958 | 1.7564e-08 | 1.0999e-11 | 1.7575e-08 | 1.8809e-08 | 1.1779e-11 | 1.8821e-08
La-135 |  | 9362.2548 | 5.8629 | 9368.1177 | 10026.0417 | 6.2785 | 10032.3202 | 346.4034 | 0.21693 | 346.6204 | 370.9635 | 0.23231 | 371.1958 | 1.7695e-08 | 1.1081e-11 | 1.7706e-08 | 1.8949e-08 | 1.1866e-11 | 1.8961e-08
La-136 |  | 9362.2548 | 5.8629 | 9368.1177 | 10026.0417 | 6.2785 | 10032.3202 | 346.4034 | 0.21693 | 346.6204 | 370.9635 | 0.23231 | 371.1958 | 1.7826e-08 | 1.1163e-11 | 1.7837e-08 | 1.909e-08 | 1.1954e-11 | 1.9102e-08
La-137 |  | 9362.2548 | 5.8629 | 9368.1177 | 10026.0417 | 6.2785 | 10032.3202 | 346.4034 | 0.21693 | 346.6204 | 370.9635 | 0.23231 | 371.1958 | 1.7957e-08 | 1.1245e-11 | 1.7968e-08 | 1.923e-08 | 1.2042e-11 | 1.9242e-08
La-138 |  | 9362.2548 | 5.8629 | 9368.1177 | 10026.0417 | 6.2785 | 10032.3202 | 346.4034 | 0.21693 | 346.6204 | 370.9635 | 0.23231 | 371.1958 | 1.8088e-08 | 1.1327e-11 | 1.8099e-08 | 1.937e-08 | 1.213e-11 | 1.9382e-08
La-140 |  | 9362.2548 | 5.8629 | 9368.1177 | 10026.0417 | 6.2785 | 10032.3202 | 346.4034 | 0.21693 | 346.6204 | 370.9635 | 0.23231 | 371.1958 | 1.835e-08 | 1.1491e-11 | 1.8362e-08 | 1.9651e-08 | 1.2306e-11 | 1.9663e-08
La-141 |  | 9362.2548 | 5.8629 | 9368.1177 | 10026.0417 | 6.2785 | 10032.3202 | 346.4034 | 0.21693 | 346.6204 | 370.9635 | 0.23231 | 371.1958 | 1.8481e-08 | 1.1573e-11 | 1.8493e-08 | 1.9791e-08 | 1.2394e-11 | 1.9804e-08
La-142 |  | 9362.2548 | 5.8629 | 9368.1177 | 10026.0417 | 6.2785 | 10032.3202 | 346.4034 | 0.21693 | 346.6204 | 370.9635 | 0.23231 | 371.1958 | 1.8612e-08 | 1.1655e-11 | 1.8624e-08 | 1.9932e-08 | 1.2482e-11 | 1.9944e-08
La-143 |  | 9362.2548 | 5.8629 | 9368.1177 | 10026.0417 | 6.2785 | 10032.3202 | 346.4034 | 0.21693 | 346.6204 | 370.9635 | 0.23231 | 371.1958 | 1.8743e-08 | 1.1737e-11 | 1.8755e-08 | 2.0072e-08 | 1.257e-11 | 2.0085e-08
Lu-165 |  | 9362.2548 | 5.8629 | 9368.1177 | 10026.0417 | 6.2785 | 10032.3202 | 346.4034 | 0.21693 | 346.6204 | 370.9635 | 0.23231 | 371.1958 | 2.1627e-08 | 1.3543e-11 | 2.164e-08 | 2.316e-08 | 1.4503e-11 | 2.3175e-08
Lu-167 |  | 9362.2548 | 5.8629 | 9368.1177 | 10026.0417 | 6.2785 | 10032.3202 | 346.4034 | 0.21693 | 346.6204 | 370.9635 | 0.23231 | 371.1958 | 2.1889e-08 | 1.3707e-11 | 2.1903e-08 | 2.3441e-08 | 1.4679e-11 | 2.3456e-08
Lu-169 |  | 9362.2548 | 5.8629 | 9368.1177 | 10026.0417 | 6.2785 | 10032.3202 | 346.4034 | 0.21693 | 346.6204 | 370.9635 | 0.23231 | 371.1958 | 2.2151e-08 | 1.3872e-11 | 2.2165e-08 | 2.3722e-08 | 1.4855e-11 | 2.3736e-08
Lu-169m |  | 9362.2548 | 5.8629 | 9368.1177 | 10026.0417 | 6.2785 | 10032.3202 | 346.4034 | 0.21693 | 346.6204 | 370.9635 | 0.23231 | 371.1958 | 2.2151e-08 | 1.3872e-11 | 2.2165e-08 | 2.3722e-08 | 1.4855e-11 | 2.3736e-08
Lu-170 |  | 9362.2548 | 5.8629 | 9368.1177 | 10026.0417 | 6.2785 | 10032.3202 | 346.4034 | 0.21693 | 346.6204 | 370.9635 | 0.23231 | 371.1958 | 2.2282e-08 | 1.3954e-11 | 2.2296e-08 | 2.3862e-08 | 1.4943e-11 | 2.3877e-08
Lu-171 |  | 9362.2548 | 5.8629 | 9368.1177 | 10026.0417 | 6.2785 | 10032.3202 | 346.4034 | 0.21693 | 346.6204 | 370.9635 | 0.23231 | 371.1958 | 2.2413e-08 | 1.4036e-11 | 2.2427e-08 | 2.4002e-08 | 1.5031e-11 | 2.4017e-08
Lu-171m |  | 9362.2548 | 5.8629 | 9368.1177 | 10026.0417 | 6.2785 | 10032.3202 | 346.4034 | 0.21693 | 346.6204 | 370.9635 | 0.23231 | 371.1958 | 2.2413e-08 | 1.4036e-11 | 2.2427e-08 | 2.4002e-08 | 1.5031e-11 | 2.4017e-08
Lu-172 |  | 9362.2548 | 5.8629 | 9368.1177 | 10026.0417 | 6.2785 | 10032.3202 | 346.4034 | 0.21693 | 346.6204 | 370.9635 | 0.23231 | 371.1958 | 2.2544e-08 | 1.4118e-11 | 2.2558e-08 | 2.4143e-08 | 1.5119e-11 | 2.4158e-08
Lu-172m |  | 9362.2548 | 5.8629 | 9368.1177 | 10026.0417 | 6.2785 | 10032.3202 | 346.4034 | 0.21693 | 346.6204 | 370.9635 | 0.23231 | 371.1958 | 2.2544e-08 | 1.4118e-11 | 2.2558e-08 | 2.4143e-08 | 1.5119e-11 | 2.4158e-08
Lu-173 |  | 9362.2548 | 5.8629 | 9368.1177 | 10026.0417 | 6.2785 | 10032.3202 | 346.4034 | 0.21693 | 346.6204 | 370.9635 | 0.23231 | 371.1958 | 2.2675e-08 | 1.42e-11 | 2.269e-08 | 2.4283e-08 | 1.5207e-11 | 2.4298e-08
Lu-174 |  | 9362.2548 | 5.8629 | 9368.1177 | 10026.0417 | 6.2785 | 10032.3202 | 346.4034 | 0.21693 | 346.6204 | 370.9635 | 0.23231 | 371.1958 | 2.2806e-08 | 1.4282e-11 | 2.2821e-08 | 2.4423e-08 | 1.5295e-11 | 2.4439e-08
Lu-174m |  | 9362.2548 | 5.8629 | 9368.1177 | 10026.0417 | 6.2785 | 10032.3202 | 346.4034 | 0.21693 | 346.6204 | 370.9635 | 0.23231 | 371.1958 | 2.2806e-08 | 1.4282e-11 | 2.2821e-08 | 2.4423e-08 | 1.5295e-11 | 2.4439e-08
Lu-176 |  | 9362.2548 | 5.8629 | 9368.1177 | 10026.0417 | 6.2785 | 10032.3202 | 346.4034 | 0.21693 | 346.6204 | 370.9635 | 0.23231 | 371.1958 | 2.3069e-08 | 1.4446e-11 | 2.3083e-08 | 2.4704e-08 | 1.547e-11 | 2.472e-08
Lu-176m |  | 9362.2548 | 5.8629 | 9368.1177 | 10026.0417 | 6.2785 | 10032.3202 | 346.4034 | 0.21693 | 346.6204 | 370.9635 | 0.23231 | 371.1958 | 2.3069e-08 | 1.4446e-11 | 2.3083e-08 | 2.4704e-08 | 1.547e-11 | 2.472e-08
Lu-177 |  | 9362.2548 | 5.8629 | 9368.1177 | 10026.0417 | 6.2785 | 10032.3202 | 346.4034 | 0.21693 | 346.6204 | 370.9635 | 0.23231 | 371.1958 | 2.32e-08 | 1.4528e-11 | 2.3214e-08 | 2.4845e-08 | 1.5558e-11 | 2.486e-08
Lu-177m |  | 9362.2548 | 5.8629 | 9368.1177 | 10026.0417 | 6.2785 | 10032.3202 | 346.4034 | 0.21693 | 346.6204 | 370.9635 | 0.23231 | 371.1958 | 2.32e-08 | 1.4528e-11 | 2.3214e-08 | 2.4845e-08 | 1.5558e-11 | 2.486e-08
Lu-178 |  | 9362.2548 | 5.8629 | 9368.1177 | 10026.0417 | 6.2785 | 10032.3202 | 346.4034 | 0.21693 | 346.6204 | 370.9635 | 0.23231 | 371.1958 | 2.3331e-08 | 1.461e-11 | 2.3345e-08 | 2.4985e-08 | 1.5646e-11 | 2.5001e-08
Lu-178m |  | 9362.2548 | 5.8629 | 9368.1177 | 10026.0417 | 6.2785 | 10032.3202 | 346.4034 | 0.21693 | 346.6204 | 370.9635 | 0.23231 | 371.1958 | 2.3331e-08 | 1.461e-11 | 2.3345e-08 | 2.4985e-08 | 1.5646e-11 | 2.5001e-08
Lu-179 |  | 9362.2548 | 5.8629 | 9368.1177 | 10026.0417 | 6.2785 | 10032.3202 | 346.4034 | 0.21693 | 346.6204 | 370.9635 | 0.23231 | 371.1958 | 2.3462e-08 | 1.4692e-11 | 2.3477e-08 | 2.5125e-08 | 1.5734e-11 | 2.5141e-08
Lu-180 |  | 9362.2548 | 5.8629 | 9368.1177 | 10026.0417 | 6.2785 | 10032.3202 | 346.4034 | 0.21693 | 346.6204 | 370.9635 | 0.23231 | 371.1958 | 2.3593e-08 | 1.4774e-11 | 2.3608e-08 | 2.5266e-08 | 1.5822e-11 | 2.5281e-08
Lu-181 |  | 9362.2548 | 5.8629 | 9368.1177 | 10026.0417 | 6.2785 | 10032.3202 | 346.4034 | 0.21693 | 346.6204 | 370.9635 | 0.23231 | 371.1958 | 2.3724e-08 | 1.4856e-11 | 2.3739e-08 | 2.5406e-08 | 1.591e-11 | 2.5422e-08
Mg-27 |  | 9362.2548 | 5.8629 | 9368.1177 | 10026.0417 | 6.2785 | 10032.3202 | 346.4034 | 0.21693 | 346.6204 | 370.9635 | 0.23231 | 371.1958 | 3.5389e-09 | 2.2162e-12 | 3.5411e-09 | 3.7898e-09 | 2.3733e-12 | 3.7922e-09
Mg-28 |  | 9362.2548 | 5.8629 | 9368.1177 | 10026.0417 | 6.2785 | 10032.3202 | 346.4034 | 0.21693 | 346.6204 | 370.9635 | 0.23231 | 371.1958 | 3.67e-09 | 2.2982e-12 | 3.6723e-09 | 3.9302e-09 | 2.4612e-12 | 3.9327e-09
Mn-50m |  | 9362.2548 | 5.8629 | 9368.1177 | 10026.0417 | 6.2785 | 10032.3202 | 346.4034 | 0.21693 | 346.6204 | 370.9635 | 0.23231 | 371.1958 | 6.5536e-09 | 4.104e-12 | 6.5577e-09 | 7.0182e-09 | 4.395e-12 | 7.0226e-09
Mn-51 |  | 9362.2548 | 5.8629 | 9368.1177 | 10026.0417 | 6.2785 | 10032.3202 | 346.4034 | 0.21693 | 346.6204 | 370.9635 | 0.23231 | 371.1958 | 6.6846e-09 | 4.1861e-12 | 6.6888e-09 | 7.1586e-09 | 4.4829e-12 | 7.1631e-09
Mn-52 |  | 9362.2548 | 5.8629 | 9368.1177 | 10026.0417 | 6.2785 | 10032.3202 | 346.4034 | 0.21693 | 346.6204 | 370.9635 | 0.23231 | 371.1958 | 6.8157e-09 | 4.2682e-12 | 6.82e-09 | 7.299e-09 | 4.5708e-12 | 7.3035e-09
Mn-52m |  | 9362.2548 | 5.8629 | 9368.1177 | 10026.0417 | 6.2785 | 10032.3202 | 346.4034 | 0.21693 | 346.6204 | 370.9635 | 0.23231 | 371.1958 | 6.8157e-09 | 4.2682e-12 | 6.82e-09 | 7.299e-09 | 4.5708e-12 | 7.3035e-09
Mn-53 |  | 9362.2548 | 5.8629 | 9368.1177 | 10026.0417 | 6.2785 | 10032.3202 | 346.4034 | 0.21693 | 346.6204 | 370.9635 | 0.23231 | 371.1958 | 6.9468e-09 | 4.3502e-12 | 6.9511e-09 | 7.4393e-09 | 4.6587e-12 | 7.444e-09
Mn-54 |  | 9362.2548 | 5.8629 | 9368.1177 | 10026.0417 | 6.2785 | 10032.3202 | 346.4034 | 0.21693 | 346.6204 | 370.9635 | 0.23231 | 371.1958 | 7.0779e-09 | 4.4323e-12 | 7.0823e-09 | 7.5797e-09 | 4.7466e-12 | 7.5844e-09
Mn-56 |  | 9362.2548 | 5.8629 | 9368.1177 | 10026.0417 | 6.2785 | 10032.3202 | 346.4034 | 0.21693 | 346.6204 | 370.9635 | 0.23231 | 371.1958 | 7.34e-09 | 4.5965e-12 | 7.3446e-09 | 7.8604e-09 | 4.9224e-12 | 7.8653e-09
Mn-57 |  | 9362.2548 | 5.8629 | 9368.1177 | 10026.0417 | 6.2785 | 10032.3202 | 346.4034 | 0.21693 | 346.6204 | 370.9635 | 0.23231 | 371.1958 | 7.4711e-09 | 4.6786e-12 | 7.4758e-09 | 8.0008e-09 | 5.0103e-12 | 8.0058e-09
Mn-58m |  | 9362.2548 | 5.8629 | 9368.1177 | 10026.0417 | 6.2785 | 10032.3202 | 346.4034 | 0.21693 | 346.6204 | 370.9635 | 0.23231 | 371.1958 | 7.6022e-09 | 4.7606e-12 | 7.6069e-09 | 8.1411e-09 | 5.0982e-12 | 8.1462e-09
Mo-101 |  | 9362.2548 | 5.8629 | 9368.1177 | 10026.0417 | 6.2785 | 10032.3202 | 346.4034 | 0.21693 | 346.6204 | 370.9635 | 0.23231 | 371.1958 | 1.3238e-08 | 8.2901e-12 | 1.3247e-08 | 1.4177e-08 | 8.8779e-12 | 1.4186e-08
Mo-102 |  | 9362.2548 | 5.8629 | 9368.1177 | 10026.0417 | 6.2785 | 10032.3202 | 346.4034 | 0.21693 | 346.6204 | 370.9635 | 0.23231 | 371.1958 | 1.3369e-08 | 8.3722e-12 | 1.3378e-08 | 1.4317e-08 | 8.9658e-12 | 1.4326e-08
Mo-89 |  | 9362.2548 | 5.8629 | 9368.1177 | 10026.0417 | 6.2785 | 10032.3202 | 346.4034 | 0.21693 | 346.6204 | 370.9635 | 0.23231 | 371.1958 | 1.1665e-08 | 7.3051e-12 | 1.1673e-08 | 1.2492e-08 | 7.8231e-12 | 1.25e-08
Mo-90 |  | 9362.2548 | 5.8629 | 9368.1177 | 10026.0417 | 6.2785 | 10032.3202 | 346.4034 | 0.21693 | 346.6204 | 370.9635 | 0.23231 | 371.1958 | 1.1796e-08 | 7.3872e-12 | 1.1804e-08 | 1.2633e-08 | 7.911e-12 | 1.2641e-08
Mo-91 |  | 9362.2548 | 5.8629 | 9368.1177 | 10026.0417 | 6.2785 | 10032.3202 | 346.4034 | 0.21693 | 346.6204 | 370.9635 | 0.23231 | 371.1958 | 1.1928e-08 | 7.4693e-12 | 1.1935e-08 | 1.2773e-08 | 7.9989e-12 | 1.2781e-08
Mo-91m |  | 9362.2548 | 5.8629 | 9368.1177 | 10026.0417 | 6.2785 | 10032.3202 | 346.4034 | 0.21693 | 346.6204 | 370.9635 | 0.23231 | 371.1958 | 1.1928e-08 | 7.4693e-12 | 1.1935e-08 | 1.2773e-08 | 7.9989e-12 | 1.2781e-08
Mo-93 |  | 9362.2548 | 5.8629 | 9368.1177 | 10026.0417 | 6.2785 | 10032.3202 | 346.4034 | 0.21693 | 346.6204 | 370.9635 | 0.23231 | 371.1958 | 1.219e-08 | 7.6334e-12 | 1.2197e-08 | 1.3054e-08 | 8.1747e-12 | 1.3062e-08
Mo-93m |  | 9362.2548 | 5.8629 | 9368.1177 | 10026.0417 | 6.2785 | 10032.3202 | 346.4034 | 0.21693 | 346.6204 | 370.9635 | 0.23231 | 371.1958 | 1.219e-08 | 7.6334e-12 | 1.2197e-08 | 1.3054e-08 | 8.1747e-12 | 1.3062e-08
Mo-99 |  | 9362.2548 | 5.8629 | 9368.1177 | 10026.0417 | 6.2785 | 10032.3202 | 346.4034 | 0.21693 | 346.6204 | 370.9635 | 0.23231 | 371.1958 | 1.2976e-08 | 8.1259e-12 | 1.2984e-08 | 1.3896e-08 | 8.7021e-12 | 1.3905e-08
N-13 |  | 9362.2548 | 5.8629 | 9368.1177 | 10026.0417 | 6.2785 | 10032.3202 | 346.4034 | 0.21693 | 346.6204 | 370.9635 | 0.23231 | 371.1958 | 1.7039e-09 | 1.067e-12 | 1.705e-09 | 1.8247e-09 | 1.1427e-12 | 1.8259e-09
N-16 |  | 9362.2548 | 5.8629 | 9368.1177 | 10026.0417 | 6.2785 | 10032.3202 | 346.4034 | 0.21693 | 346.6204 | 370.9635 | 0.23231 | 371.1958 | 2.0971e-09 | 1.3133e-12 | 2.0985e-09 | 2.2458e-09 | 1.4064e-12 | 2.2472e-09
Na-22 |  | 9362.2548 | 5.8629 | 9368.1177 | 10026.0417 | 6.2785 | 10032.3202 | 346.4034 | 0.21693 | 346.6204 | 370.9635 | 0.23231 | 371.1958 | 2.8836e-09 | 1.8058e-12 | 2.8854e-09 | 3.088e-09 | 1.9338e-12 | 3.09e-09
Na-24 |  | 9362.2548 | 5.8629 | 9368.1177 | 10026.0417 | 6.2785 | 10032.3202 | 346.4034 | 0.21693 | 346.6204 | 370.9635 | 0.23231 | 371.1958 | 3.1457e-09 | 1.9699e-12 | 3.1477e-09 | 3.3687e-09 | 2.1096e-12 | 3.3709e-09
Nb-87 |  | 9362.2548 | 5.8629 | 9368.1177 | 10026.0417 | 6.2785 | 10032.3202 | 346.4034 | 0.21693 | 346.6204 | 370.9635 | 0.23231 | 371.1958 | 1.1403e-08 | 7.141e-12 | 1.141e-08 | 1.2212e-08 | 7.6473e-12 | 1.2219e-08
Nb-88 |  | 9362.2548 | 5.8629 | 9368.1177 | 10026.0417 | 6.2785 | 10032.3202 | 346.4034 | 0.21693 | 346.6204 | 370.9635 | 0.23231 | 371.1958 | 1.1534e-08 | 7.223e-12 | 1.1542e-08 | 1.2352e-08 | 7.7352e-12 | 1.236e-08
Nb-88m |  | 9362.2548 | 5.8629 | 9368.1177 | 10026.0417 | 6.2785 | 10032.3202 | 346.4034 | 0.21693 | 346.6204 | 370.9635 | 0.23231 | 371.1958 | 1.1534e-08 | 7.223e-12 | 1.1542e-08 | 1.2352e-08 | 7.7352e-12 | 1.236e-08
Nb-89 |  | 9362.2548 | 5.8629 | 9368.1177 | 10026.0417 | 6.2785 | 10032.3202 | 346.4034 | 0.21693 | 346.6204 | 370.9635 | 0.23231 | 371.1958 | 1.1665e-08 | 7.3051e-12 | 1.1673e-08 | 1.2492e-08 | 7.8231e-12 | 1.25e-08
Nb-89m |  | 9362.2548 | 5.8629 | 9368.1177 | 10026.0417 | 6.2785 | 10032.3202 | 346.4034 | 0.21693 | 346.6204 | 370.9635 | 0.23231 | 371.1958 | 1.1665e-08 | 7.3051e-12 | 1.1673e-08 | 1.2492e-08 | 7.8231e-12 | 1.25e-08
Nb-90 |  | 9362.2548 | 5.8629 | 9368.1177 | 10026.0417 | 6.2785 | 10032.3202 | 346.4034 | 0.21693 | 346.6204 | 370.9635 | 0.23231 | 371.1958 | 1.1796e-08 | 7.3872e-12 | 1.1804e-08 | 1.2633e-08 | 7.911e-12 | 1.2641e-08
Nb-91 |  | 9362.2548 | 5.8629 | 9368.1177 | 10026.0417 | 6.2785 | 10032.3202 | 346.4034 | 0.21693 | 346.6204 | 370.9635 | 0.23231 | 371.1958 | 1.1928e-08 | 7.4693e-12 | 1.1935e-08 | 1.2773e-08 | 7.9989e-12 | 1.2781e-08
Nb-91m |  | 9362.2548 | 5.8629 | 9368.1177 | 10026.0417 | 6.2785 | 10032.3202 | 346.4034 | 0.21693 | 346.6204 | 370.9635 | 0.23231 | 371.1958 | 1.1928e-08 | 7.4693e-12 | 1.1935e-08 | 1.2773e-08 | 7.9989e-12 | 1.2781e-08
Nb-92 |  | 9362.2548 | 5.8629 | 9368.1177 | 10026.0417 | 6.2785 | 10032.3202 | 346.4034 | 0.21693 | 346.6204 | 370.9635 | 0.23231 | 371.1958 | 1.2059e-08 | 7.5514e-12 | 1.2066e-08 | 1.2914e-08 | 8.0868e-12 | 1.2922e-08
Nb-92m |  | 9362.2548 | 5.8629 | 9368.1177 | 10026.0417 | 6.2785 | 10032.3202 | 346.4034 | 0.21693 | 346.6204 | 370.9635 | 0.23231 | 371.1958 | 1.2059e-08 | 7.5514e-12 | 1.2066e-08 | 1.2914e-08 | 8.0868e-12 | 1.2922e-08
Nb-93m |  | 9362.2548 | 5.8629 | 9368.1177 | 10026.0417 | 6.2785 | 10032.3202 | 346.4034 | 0.21693 | 346.6204 | 370.9635 | 0.23231 | 371.1958 | 1.219e-08 | 7.6334e-12 | 1.2197e-08 | 1.3054e-08 | 8.1747e-12 | 1.3062e-08
Nb-94 |  | 9362.2548 | 5.8629 | 9368.1177 | 10026.0417 | 6.2785 | 10032.3202 | 346.4034 | 0.21693 | 346.6204 | 370.9635 | 0.23231 | 371.1958 | 1.2321e-08 | 7.7155e-12 | 1.2328e-08 | 1.3194e-08 | 8.2626e-12 | 1.3203e-08
Nb-94m |  | 9362.2548 | 5.8629 | 9368.1177 | 10026.0417 | 6.2785 | 10032.3202 | 346.4034 | 0.21693 | 346.6204 | 370.9635 | 0.23231 | 371.1958 | 1.2321e-08 | 7.7155e-12 | 1.2328e-08 | 1.3194e-08 | 8.2626e-12 | 1.3203e-08
Nb-95 |  | 9362.2548 | 5.8629 | 9368.1177 | 10026.0417 | 6.2785 | 10032.3202 | 346.4034 | 0.21693 | 346.6204 | 370.9635 | 0.23231 | 371.1958 | 1.2452e-08 | 7.7976e-12 | 1.246e-08 | 1.3335e-08 | 8.3505e-12 | 1.3343e-08
Nb-95m |  | 9362.2548 | 5.8629 | 9368.1177 | 10026.0417 | 6.2785 | 10032.3202 | 346.4034 | 0.21693 | 346.6204 | 370.9635 | 0.23231 | 371.1958 | 1.2452e-08 | 7.7976e-12 | 1.246e-08 | 1.3335e-08 | 8.3505e-12 | 1.3343e-08
Nb-96 |  | 9362.2548 | 5.8629 | 9368.1177 | 10026.0417 | 6.2785 | 10032.3202 | 346.4034 | 0.21693 | 346.6204 | 370.9635 | 0.23231 | 371.1958 | 1.2583e-08 | 7.8797e-12 | 1.2591e-08 | 1.3475e-08 | 8.4384e-12 | 1.3483e-08
Nb-97 |  | 9362.2548 | 5.8629 | 9368.1177 | 10026.0417 | 6.2785 | 10032.3202 | 346.4034 | 0.21693 | 346.6204 | 370.9635 | 0.23231 | 371.1958 | 1.2714e-08 | 7.9618e-12 | 1.2722e-08 | 1.3615e-08 | 8.5263e-12 | 1.3624e-08
Nb-98m |  | 9362.2548 | 5.8629 | 9368.1177 | 10026.0417 | 6.2785 | 10032.3202 | 346.4034 | 0.21693 | 346.6204 | 370.9635 | 0.23231 | 371.1958 | 1.2845e-08 | 8.0438e-12 | 1.2853e-08 | 1.3756e-08 | 8.6142e-12 | 1.3764e-08
Nb-99 |  | 9362.2548 | 5.8629 | 9368.1177 | 10026.0417 | 6.2785 | 10032.3202 | 346.4034 | 0.21693 | 346.6204 | 370.9635 | 0.23231 | 371.1958 | 1.2976e-08 | 8.1259e-12 | 1.2984e-08 | 1.3896e-08 | 8.7021e-12 | 1.3905e-08
Nb-99m |  | 9362.2548 | 5.8629 | 9368.1177 | 10026.0417 | 6.2785 | 10032.3202 | 346.4034 | 0.21693 | 346.6204 | 370.9635 | 0.23231 | 371.1958 | 1.2976e-08 | 8.1259e-12 | 1.2984e-08 | 1.3896e-08 | 8.7021e-12 | 1.3905e-08
Nd-134 |  | 9362.2548 | 5.8629 | 9368.1177 | 10026.0417 | 6.2785 | 10032.3202 | 346.4034 | 0.21693 | 346.6204 | 370.9635 | 0.23231 | 371.1958 | 1.7564e-08 | 1.0999e-11 | 1.7575e-08 | 1.8809e-08 | 1.1779e-11 | 1.8821e-08
Nd-135 |  | 9362.2548 | 5.8629 | 9368.1177 | 10026.0417 | 6.2785 | 10032.3202 | 346.4034 | 0.21693 | 346.6204 | 370.9635 | 0.23231 | 371.1958 | 1.7695e-08 | 1.1081e-11 | 1.7706e-08 | 1.8949e-08 | 1.1866e-11 | 1.8961e-08
Nd-136 |  | 9362.2548 | 5.8629 | 9368.1177 | 10026.0417 | 6.2785 | 10032.3202 | 346.4034 | 0.21693 | 346.6204 | 370.9635 | 0.23231 | 371.1958 | 1.7826e-08 | 1.1163e-11 | 1.7837e-08 | 1.909e-08 | 1.1954e-11 | 1.9102e-08
Nd-137 |  | 9362.2548 | 5.8629 | 9368.1177 | 10026.0417 | 6.2785 | 10032.3202 | 346.4034 | 0.21693 | 346.6204 | 370.9635 | 0.23231 | 371.1958 | 1.7957e-08 | 1.1245e-11 | 1.7968e-08 | 1.923e-08 | 1.2042e-11 | 1.9242e-08
Nd-138 |  | 9362.2548 | 5.8629 | 9368.1177 | 10026.0417 | 6.2785 | 10032.3202 | 346.4034 | 0.21693 | 346.6204 | 370.9635 | 0.23231 | 371.1958 | 1.8088e-08 | 1.1327e-11 | 1.8099e-08 | 1.937e-08 | 1.213e-11 | 1.9382e-08
Nd-139 |  | 9362.2548 | 5.8629 | 9368.1177 | 10026.0417 | 6.2785 | 10032.3202 | 346.4034 | 0.21693 | 346.6204 | 370.9635 | 0.23231 | 371.1958 | 1.8219e-08 | 1.1409e-11 | 1.823e-08 | 1.9511e-08 | 1.2218e-11 | 1.9523e-08
Nd-139m |  | 9362.2548 | 5.8629 | 9368.1177 | 10026.0417 | 6.2785 | 10032.3202 | 346.4034 | 0.21693 | 346.6204 | 370.9635 | 0.23231 | 371.1958 | 1.8219e-08 | 1.1409e-11 | 1.823e-08 | 1.9511e-08 | 1.2218e-11 | 1.9523e-08
Nd-140 |  | 9362.2548 | 5.8629 | 9368.1177 | 10026.0417 | 6.2785 | 10032.3202 | 346.4034 | 0.21693 | 346.6204 | 370.9635 | 0.23231 | 371.1958 | 1.835e-08 | 1.1491e-11 | 1.8362e-08 | 1.9651e-08 | 1.2306e-11 | 1.9663e-08
Nd-141 |  | 9362.2548 | 5.8629 | 9368.1177 | 10026.0417 | 6.2785 | 10032.3202 | 346.4034 | 0.21693 | 346.6204 | 370.9635 | 0.23231 | 371.1958 | 1.8481e-08 | 1.1573e-11 | 1.8493e-08 | 1.9791e-08 | 1.2394e-11 | 1.9804e-08
Nd-141m |  | 9362.2548 | 5.8629 | 9368.1177 | 10026.0417 | 6.2785 | 10032.3202 | 346.4034 | 0.21693 | 346.6204 | 370.9635 | 0.23231 | 371.1958 | 1.8481e-08 | 1.1573e-11 | 1.8493e-08 | 1.9791e-08 | 1.2394e-11 | 1.9804e-08
Nd-144 |  | 9362.2548 | 5.8629 | 9368.1177 | 10026.0417 | 6.2785 | 10032.3202 | 346.4034 | 0.21693 | 346.6204 | 370.9635 | 0.23231 | 371.1958 | 1.8874e-08 | 1.182e-11 | 1.8886e-08 | 2.0212e-08 | 1.2658e-11 | 2.0225e-08
Nd-147 |  | 9362.2548 | 5.8629 | 9368.1177 | 10026.0417 | 6.2785 | 10032.3202 | 346.4034 | 0.21693 | 346.6204 | 370.9635 | 0.23231 | 371.1958 | 1.9268e-08 | 1.2066e-11 | 1.928e-08 | 2.0634e-08 | 1.2921e-11 | 2.0647e-08
Nd-149 |  | 9362.2548 | 5.8629 | 9368.1177 | 10026.0417 | 6.2785 | 10032.3202 | 346.4034 | 0.21693 | 346.6204 | 370.9635 | 0.23231 | 371.1958 | 1.953e-08 | 1.223e-11 | 1.9542e-08 | 2.0914e-08 | 1.3097e-11 | 2.0927e-08
Nd-151 |  | 9362.2548 | 5.8629 | 9368.1177 | 10026.0417 | 6.2785 | 10032.3202 | 346.4034 | 0.21693 | 346.6204 | 370.9635 | 0.23231 | 371.1958 | 1.9792e-08 | 1.2394e-11 | 1.9804e-08 | 2.1195e-08 | 1.3273e-11 | 2.1208e-08
Nd-152 |  | 9362.2548 | 5.8629 | 9368.1177 | 10026.0417 | 6.2785 | 10032.3202 | 346.4034 | 0.21693 | 346.6204 | 370.9635 | 0.23231 | 371.1958 | 1.9923e-08 | 1.2476e-11 | 1.9935e-08 | 2.1335e-08 | 1.3361e-11 | 2.1349e-08
Ne-19 |  | 9362.2548 | 5.8629 | 9368.1177 | 10026.0417 | 6.2785 | 10032.3202 | 346.4034 | 0.21693 | 346.6204 | 370.9635 | 0.23231 | 371.1958 | 2.4904e-09 | 1.5595e-12 | 2.4919e-09 | 2.6669e-09 | 1.6701e-12 | 2.6686e-09
Ne-24 |  | 9362.2548 | 5.8629 | 9368.1177 | 10026.0417 | 6.2785 | 10032.3202 | 346.4034 | 0.21693 | 346.6204 | 370.9635 | 0.23231 | 371.1958 | 3.1457e-09 | 1.9699e-12 | 3.1477e-09 | 3.3687e-09 | 2.1096e-12 | 3.3709e-09
Ni-57 |  | 9362.2548 | 5.8629 | 9368.1177 | 10026.0417 | 6.2785 | 10032.3202 | 346.4034 | 0.21693 | 346.6204 | 370.9635 | 0.23231 | 371.1958 | 7.4711e-09 | 4.6786e-12 | 7.4758e-09 | 8.0008e-09 | 5.0103e-12 | 8.0058e-09
Ni-66 |  | 9362.2548 | 5.8629 | 9368.1177 | 10026.0417 | 6.2785 | 10032.3202 | 346.4034 | 0.21693 | 346.6204 | 370.9635 | 0.23231 | 371.1958 | 8.6507e-09 | 5.4173e-12 | 8.6561e-09 | 9.2641e-09 | 5.8014e-12 | 9.2699e-09
Np-232 |  | 9362.2548 | 5.8629 | 9368.1177 | 10026.0417 | 6.2785 | 10032.3202 | 346.4034 | 0.21693 | 346.6204 | 370.9635 | 0.23231 | 371.1958 | 3.0409e-08 | 1.9043e-11 | 3.0428e-08 | 3.2565e-08 | 2.0393e-11 | 3.2585e-08
Np-233 |  | 9362.2548 | 5.8629 | 9368.1177 | 10026.0417 | 6.2785 | 10032.3202 | 346.4034 | 0.21693 | 346.6204 | 370.9635 | 0.23231 | 371.1958 | 3.054e-08 | 1.9125e-11 | 3.0559e-08 | 3.2705e-08 | 2.0481e-11 | 3.2725e-08
Np-234 |  | 9362.2548 | 5.8629 | 9368.1177 | 10026.0417 | 6.2785 | 10032.3202 | 346.4034 | 0.21693 | 346.6204 | 370.9635 | 0.23231 | 371.1958 | 3.0671e-08 | 1.9207e-11 | 3.069e-08 | 3.2845e-08 | 2.0568e-11 | 3.2866e-08
Np-235 |  | 9362.2548 | 5.8629 | 9368.1177 | 10026.0417 | 6.2785 | 10032.3202 | 346.4034 | 0.21693 | 346.6204 | 370.9635 | 0.23231 | 371.1958 | 3.0802e-08 | 1.9289e-11 | 3.0821e-08 | 3.2986e-08 | 2.0656e-11 | 3.3006e-08
Np-236 |  | 9362.2548 | 5.8629 | 9368.1177 | 10026.0417 | 6.2785 | 10032.3202 | 346.4034 | 0.21693 | 346.6204 | 370.9635 | 0.23231 | 371.1958 | 3.0933e-08 | 1.9371e-11 | 3.0952e-08 | 3.3126e-08 | 2.0744e-11 | 3.3147e-08
Np-236m |  | 9362.2548 | 5.8629 | 9368.1177 | 10026.0417 | 6.2785 | 10032.3202 | 346.4034 | 0.21693 | 346.6204 | 370.9635 | 0.23231 | 371.1958 | 3.0933e-08 | 1.9371e-11 | 3.0952e-08 | 3.3126e-08 | 2.0744e-11 | 3.3147e-08
Np-237 | SE | 9362.2548 | 5.8629 | 9368.1177 | 10026.0417 | 6.2785 | 10032.3202 | 346.4034 | 0.21693 | 346.6204 | 370.9635 | 0.23231 | 371.1958 | 3.1064e-08 | 1.9453e-11 | 3.1083e-08 | 3.3266e-08 | 2.0832e-11 | 3.3287e-08
Np-238 |  | 9362.2548 | 5.8629 | 9368.1177 | 10026.0417 | 6.2785 | 10032.3202 | 346.4034 | 0.21693 | 346.6204 | 370.9635 | 0.23231 | 371.1958 | 3.1195e-08 | 1.9535e-11 | 3.1215e-08 | 3.3407e-08 | 2.092e-11 | 3.3428e-08
Np-239 |  | 9362.2548 | 5.8629 | 9368.1177 | 10026.0417 | 6.2785 | 10032.3202 | 346.4034 | 0.21693 | 346.6204 | 370.9635 | 0.23231 | 371.1958 | 3.1326e-08 | 1.9617e-11 | 3.1346e-08 | 3.3547e-08 | 2.1008e-11 | 3.3568e-08
Np-240 |  | 9362.2548 | 5.8629 | 9368.1177 | 10026.0417 | 6.2785 | 10032.3202 | 346.4034 | 0.21693 | 346.6204 | 370.9635 | 0.23231 | 371.1958 | 3.1457e-08 | 1.9699e-11 | 3.1477e-08 | 3.3687e-08 | 2.1096e-11 | 3.3709e-08
Np-240m |  | 9362.2548 | 5.8629 | 9368.1177 | 10026.0417 | 6.2785 | 10032.3202 | 346.4034 | 0.21693 | 346.6204 | 370.9635 | 0.23231 | 371.1958 | 3.1457e-08 | 1.9699e-11 | 3.1477e-08 | 3.3687e-08 | 2.1096e-11 | 3.3709e-08
Np-241 |  | 9362.2548 | 5.8629 | 9368.1177 | 10026.0417 | 6.2785 | 10032.3202 | 346.4034 | 0.21693 | 346.6204 | 370.9635 | 0.23231 | 371.1958 | 3.1588e-08 | 1.9781e-11 | 3.1608e-08 | 3.3828e-08 | 2.1184e-11 | 3.3849e-08
Np-242 |  | 9362.2548 | 5.8629 | 9368.1177 | 10026.0417 | 6.2785 | 10032.3202 | 346.4034 | 0.21693 | 346.6204 | 370.9635 | 0.23231 | 371.1958 | 3.1719e-08 | 1.9863e-11 | 3.1739e-08 | 3.3968e-08 | 2.1272e-11 | 3.399e-08
Np-242m |  | 9362.2548 | 5.8629 | 9368.1177 | 10026.0417 | 6.2785 | 10032.3202 | 346.4034 | 0.21693 | 346.6204 | 370.9635 | 0.23231 | 371.1958 | 3.1719e-08 | 1.9863e-11 | 3.1739e-08 | 3.3968e-08 | 2.1272e-11 | 3.399e-08
O-14 |  | 9362.2548 | 5.8629 | 9368.1177 | 10026.0417 | 6.2785 | 10032.3202 | 346.4034 | 0.21693 | 346.6204 | 370.9635 | 0.23231 | 371.1958 | 1.835e-09 | 1.1491e-12 | 1.8362e-09 | 1.9651e-09 | 1.2306e-12 | 1.9663e-09
O-15 |  | 9362.2548 | 5.8629 | 9368.1177 | 10026.0417 | 6.2785 | 10032.3202 | 346.4034 | 0.21693 | 346.6204 | 370.9635 | 0.23231 | 371.1958 | 1.9661e-09 | 1.2312e-12 | 1.9673e-09 | 2.1055e-09 | 1.3185e-12 | 2.1068e-09
O-19 |  | 9362.2548 | 5.8629 | 9368.1177 | 10026.0417 | 6.2785 | 10032.3202 | 346.4034 | 0.21693 | 346.6204 | 370.9635 | 0.23231 | 371.1958 | 2.4904e-09 | 1.5595e-12 | 2.4919e-09 | 2.6669e-09 | 1.6701e-12 | 2.6686e-09
Os-180 |  | 9362.2548 | 5.8629 | 9368.1177 | 10026.0417 | 6.2785 | 10032.3202 | 346.4034 | 0.21693 | 346.6204 | 370.9635 | 0.23231 | 371.1958 | 2.3593e-08 | 1.4774e-11 | 2.3608e-08 | 2.5266e-08 | 1.5822e-11 | 2.5281e-08
Os-181 |  | 9362.2548 | 5.8629 | 9368.1177 | 10026.0417 | 6.2785 | 10032.3202 | 346.4034 | 0.21693 | 346.6204 | 370.9635 | 0.23231 | 371.1958 | 2.3724e-08 | 1.4856e-11 | 2.3739e-08 | 2.5406e-08 | 1.591e-11 | 2.5422e-08
Os-182 |  | 9362.2548 | 5.8629 | 9368.1177 | 10026.0417 | 6.2785 | 10032.3202 | 346.4034 | 0.21693 | 346.6204 | 370.9635 | 0.23231 | 371.1958 | 2.3855e-08 | 1.4939e-11 | 2.387e-08 | 2.5546e-08 | 1.5998e-11 | 2.5562e-08
Os-183 |  | 9362.2548 | 5.8629 | 9368.1177 | 10026.0417 | 6.2785 | 10032.3202 | 346.4034 | 0.21693 | 346.6204 | 370.9635 | 0.23231 | 371.1958 | 2.3986e-08 | 1.5021e-11 | 2.4001e-08 | 2.5687e-08 | 1.6086e-11 | 2.5703e-08
Os-183m |  | 9362.2548 | 5.8629 | 9368.1177 | 10026.0417 | 6.2785 | 10032.3202 | 346.4034 | 0.21693 | 346.6204 | 370.9635 | 0.23231 | 371.1958 | 2.3986e-08 | 1.5021e-11 | 2.4001e-08 | 2.5687e-08 | 1.6086e-11 | 2.5703e-08
Os-185 |  | 9362.2548 | 5.8629 | 9368.1177 | 10026.0417 | 6.2785 | 10032.3202 | 346.4034 | 0.21693 | 346.6204 | 370.9635 | 0.23231 | 371.1958 | 2.4248e-08 | 1.5185e-11 | 2.4263e-08 | 2.5967e-08 | 1.6261e-11 | 2.5984e-08
Os-186 |  | 9362.2548 | 5.8629 | 9368.1177 | 10026.0417 | 6.2785 | 10032.3202 | 346.4034 | 0.21693 | 346.6204 | 370.9635 | 0.23231 | 371.1958 | 2.4379e-08 | 1.5267e-11 | 2.4395e-08 | 2.6108e-08 | 1.6349e-11 | 2.6124e-08
Os-189m |  | 9362.2548 | 5.8629 | 9368.1177 | 10026.0417 | 6.2785 | 10032.3202 | 346.4034 | 0.21693 | 346.6204 | 370.9635 | 0.23231 | 371.1958 | 2.4773e-08 | 1.5513e-11 | 2.4788e-08 | 2.6529e-08 | 1.6613e-11 | 2.6546e-08
Os-190m |  | 9362.2548 | 5.8629 | 9368.1177 | 10026.0417 | 6.2785 | 10032.3202 | 346.4034 | 0.21693 | 346.6204 | 370.9635 | 0.23231 | 371.1958 | 2.4904e-08 | 1.5595e-11 | 2.4919e-08 | 2.6669e-08 | 1.6701e-11 | 2.6686e-08
Os-191 |  | 9362.2548 | 5.8629 | 9368.1177 | 10026.0417 | 6.2785 | 10032.3202 | 346.4034 | 0.21693 | 346.6204 | 370.9635 | 0.23231 | 371.1958 | 2.5035e-08 | 1.5677e-11 | 2.505e-08 | 2.681e-08 | 1.6789e-11 | 2.6826e-08
Os-191m |  | 9362.2548 | 5.8629 | 9368.1177 | 10026.0417 | 6.2785 | 10032.3202 | 346.4034 | 0.21693 | 346.6204 | 370.9635 | 0.23231 | 371.1958 | 2.5035e-08 | 1.5677e-11 | 2.505e-08 | 2.681e-08 | 1.6789e-11 | 2.6826e-08
Os-193 |  | 9362.2548 | 5.8629 | 9368.1177 | 10026.0417 | 6.2785 | 10032.3202 | 346.4034 | 0.21693 | 346.6204 | 370.9635 | 0.23231 | 371.1958 | 2.5297e-08 | 1.5841e-11 | 2.5313e-08 | 2.709e-08 | 1.6965e-11 | 2.7107e-08
Os-194 |  | 9362.2548 | 5.8629 | 9368.1177 | 10026.0417 | 6.2785 | 10032.3202 | 346.4034 | 0.21693 | 346.6204 | 370.9635 | 0.23231 | 371.1958 | 2.5428e-08 | 1.5924e-11 | 2.5444e-08 | 2.7231e-08 | 1.7053e-11 | 2.7248e-08
Os-196 |  | 9362.2548 | 5.8629 | 9368.1177 | 10026.0417 | 6.2785 | 10032.3202 | 346.4034 | 0.21693 | 346.6204 | 370.9635 | 0.23231 | 371.1958 | 2.569e-08 | 1.6088e-11 | 2.5706e-08 | 2.7511e-08 | 1.7228e-11 | 2.7529e-08
P-30 |  | 9362.2548 | 5.8629 | 9368.1177 | 10026.0417 | 6.2785 | 10032.3202 | 346.4034 | 0.21693 | 346.6204 | 370.9635 | 0.23231 | 371.1958 | 3.9321e-09 | 2.4624e-12 | 3.9346e-09 | 4.2109e-09 | 2.637e-12 | 4.2136e-09
P-32 |  | 9362.2548 | 5.8629 | 9368.1177 | 10026.0417 | 6.2785 | 10032.3202 | 346.4034 | 0.21693 | 346.6204 | 370.9635 | 0.23231 | 371.1958 | 4.1943e-09 | 2.6266e-12 | 4.1969e-09 | 4.4917e-09 | 2.8128e-12 | 4.4945e-09
P-33 |  | 9362.2548 | 5.8629 | 9368.1177 | 10026.0417 | 6.2785 | 10032.3202 | 346.4034 | 0.21693 | 346.6204 | 370.9635 | 0.23231 | 371.1958 | 4.3254e-09 | 2.7086e-12 | 4.3281e-09 | 4.632e-09 | 2.9007e-12 | 4.6349e-09
Pa-227 |  | 9362.2548 | 5.8629 | 9368.1177 | 10026.0417 | 6.2785 | 10032.3202 | 346.4034 | 0.21693 | 346.6204 | 370.9635 | 0.23231 | 371.1958 | 2.9753e-08 | 1.8632e-11 | 2.9772e-08 | 3.1863e-08 | 1.9953e-11 | 3.1883e-08
Pa-228 |  | 9362.2548 | 5.8629 | 9368.1177 | 10026.0417 | 6.2785 | 10032.3202 | 346.4034 | 0.21693 | 346.6204 | 370.9635 | 0.23231 | 371.1958 | 2.9884e-08 | 1.8714e-11 | 2.9903e-08 | 3.2003e-08 | 2.0041e-11 | 3.2023e-08
Pa-229 |  | 9362.2548 | 5.8629 | 9368.1177 | 10026.0417 | 6.2785 | 10032.3202 | 346.4034 | 0.21693 | 346.6204 | 370.9635 | 0.23231 | 371.1958 | 3.0015e-08 | 1.8796e-11 | 3.0034e-08 | 3.2143e-08 | 2.0129e-11 | 3.2164e-08
Pa-230 |  | 9362.2548 | 5.8629 | 9368.1177 | 10026.0417 | 6.2785 | 10032.3202 | 346.4034 | 0.21693 | 346.6204 | 370.9635 | 0.23231 | 371.1958 | 3.0146e-08 | 1.8878e-11 | 3.0165e-08 | 3.2284e-08 | 2.0217e-11 | 3.2304e-08
Pa-231 |  | 9362.2548 | 5.8629 | 9368.1177 | 10026.0417 | 6.2785 | 10032.3202 | 346.4034 | 0.21693 | 346.6204 | 370.9635 | 0.23231 | 371.1958 | 3.0278e-08 | 1.896e-11 | 3.0296e-08 | 3.2424e-08 | 2.0305e-11 | 3.2445e-08
Pa-232 |  | 9362.2548 | 5.8629 | 9368.1177 | 10026.0417 | 6.2785 | 10032.3202 | 346.4034 | 0.21693 | 346.6204 | 370.9635 | 0.23231 | 371.1958 | 3.0409e-08 | 1.9043e-11 | 3.0428e-08 | 3.2565e-08 | 2.0393e-11 | 3.2585e-08
Pa-233 | SE | 9362.2548 | 5.8629 | 9368.1177 | 10026.0417 | 6.2785 | 10032.3202 | 346.4034 | 0.21693 | 346.6204 | 370.9635 | 0.23231 | 371.1958 | 3.054e-08 | 1.9125e-11 | 3.0559e-08 | 3.2705e-08 | 2.0481e-11 | 3.2725e-08
Pa-234 |  | 9362.2548 | 5.8629 | 9368.1177 | 10026.0417 | 6.2785 | 10032.3202 | 346.4034 | 0.21693 | 346.6204 | 370.9635 | 0.23231 | 371.1958 | 3.0671e-08 | 1.9207e-11 | 3.069e-08 | 3.2845e-08 | 2.0568e-11 | 3.2866e-08
Pa-234m |  | 9362.2548 | 5.8629 | 9368.1177 | 10026.0417 | 6.2785 | 10032.3202 | 346.4034 | 0.21693 | 346.6204 | 370.9635 | 0.23231 | 371.1958 | 3.0671e-08 | 1.9207e-11 | 3.069e-08 | 3.2845e-08 | 2.0568e-11 | 3.2866e-08
Pa-235 |  | 9362.2548 | 5.8629 | 9368.1177 | 10026.0417 | 6.2785 | 10032.3202 | 346.4034 | 0.21693 | 346.6204 | 370.9635 | 0.23231 | 371.1958 | 3.0802e-08 | 1.9289e-11 | 3.0821e-08 | 3.2986e-08 | 2.0656e-11 | 3.3006e-08
Pa-236 |  | 9362.2548 | 5.8629 | 9368.1177 | 10026.0417 | 6.2785 | 10032.3202 | 346.4034 | 0.21693 | 346.6204 | 370.9635 | 0.23231 | 371.1958 | 3.0933e-08 | 1.9371e-11 | 3.0952e-08 | 3.3126e-08 | 2.0744e-11 | 3.3147e-08
Pa-237 |  | 9362.2548 | 5.8629 | 9368.1177 | 10026.0417 | 6.2785 | 10032.3202 | 346.4034 | 0.21693 | 346.6204 | 370.9635 | 0.23231 | 371.1958 | 3.1064e-08 | 1.9453e-11 | 3.1083e-08 | 3.3266e-08 | 2.0832e-11 | 3.3287e-08
Pb-194 |  | 9362.2548 | 5.8629 | 9368.1177 | 10026.0417 | 6.2785 | 10032.3202 | 346.4034 | 0.21693 | 346.6204 | 370.9635 | 0.23231 | 371.1958 | 2.5428e-08 | 1.5924e-11 | 2.5444e-08 | 2.7231e-08 | 1.7053e-11 | 2.7248e-08
Pb-195m |  | 9362.2548 | 5.8629 | 9368.1177 | 10026.0417 | 6.2785 | 10032.3202 | 346.4034 | 0.21693 | 346.6204 | 370.9635 | 0.23231 | 371.1958 | 2.5559e-08 | 1.6006e-11 | 2.5575e-08 | 2.7371e-08 | 1.714e-11 | 2.7388e-08
Pb-196 |  | 9362.2548 | 5.8629 | 9368.1177 | 10026.0417 | 6.2785 | 10032.3202 | 346.4034 | 0.21693 | 346.6204 | 370.9635 | 0.23231 | 371.1958 | 2.569e-08 | 1.6088e-11 | 2.5706e-08 | 2.7511e-08 | 1.7228e-11 | 2.7529e-08
Pb-197 |  | 9362.2548 | 5.8629 | 9368.1177 | 10026.0417 | 6.2785 | 10032.3202 | 346.4034 | 0.21693 | 346.6204 | 370.9635 | 0.23231 | 371.1958 | 2.5821e-08 | 1.617e-11 | 2.5837e-08 | 2.7652e-08 | 1.7316e-11 | 2.7669e-08
Pb-197m |  | 9362.2548 | 5.8629 | 9368.1177 | 10026.0417 | 6.2785 | 10032.3202 | 346.4034 | 0.21693 | 346.6204 | 370.9635 | 0.23231 | 371.1958 | 2.5821e-08 | 1.617e-11 | 2.5837e-08 | 2.7652e-08 | 1.7316e-11 | 2.7669e-08
Pb-198 |  | 9362.2548 | 5.8629 | 9368.1177 | 10026.0417 | 6.2785 | 10032.3202 | 346.4034 | 0.21693 | 346.6204 | 370.9635 | 0.23231 | 371.1958 | 2.5952e-08 | 1.6252e-11 | 2.5968e-08 | 2.7792e-08 | 1.7404e-11 | 2.781e-08
Pb-199 |  | 9362.2548 | 5.8629 | 9368.1177 | 10026.0417 | 6.2785 | 10032.3202 | 346.4034 | 0.21693 | 346.6204 | 370.9635 | 0.23231 | 371.1958 | 2.6083e-08 | 1.6334e-11 | 2.61e-08 | 2.7933e-08 | 1.7492e-11 | 2.795e-08
Pb-200 |  | 9362.2548 | 5.8629 | 9368.1177 | 10026.0417 | 6.2785 | 10032.3202 | 346.4034 | 0.21693 | 346.6204 | 370.9635 | 0.23231 | 371.1958 | 2.6214e-08 | 1.6416e-11 | 2.6231e-08 | 2.8073e-08 | 1.758e-11 | 2.809e-08
Pb-201 |  | 9362.2548 | 5.8629 | 9368.1177 | 10026.0417 | 6.2785 | 10032.3202 | 346.4034 | 0.21693 | 346.6204 | 370.9635 | 0.23231 | 371.1958 | 2.6345e-08 | 1.6498e-11 | 2.6362e-08 | 2.8213e-08 | 1.7668e-11 | 2.8231e-08
Pb-201m |  | 9362.2548 | 5.8629 | 9368.1177 | 10026.0417 | 6.2785 | 10032.3202 | 346.4034 | 0.21693 | 346.6204 | 370.9635 | 0.23231 | 371.1958 | 2.6345e-08 | 1.6498e-11 | 2.6362e-08 | 2.8213e-08 | 1.7668e-11 | 2.8231e-08
Pb-202 |  | 9362.2548 | 5.8629 | 9368.1177 | 10026.0417 | 6.2785 | 10032.3202 | 346.4034 | 0.21693 | 346.6204 | 370.9635 | 0.23231 | 371.1958 | 2.6476e-08 | 1.658e-11 | 2.6493e-08 | 2.8354e-08 | 1.7756e-11 | 2.8371e-08
Pb-202m |  | 9362.2548 | 5.8629 | 9368.1177 | 10026.0417 | 6.2785 | 10032.3202 | 346.4034 | 0.21693 | 346.6204 | 370.9635 | 0.23231 | 371.1958 | 2.6476e-08 | 1.658e-11 | 2.6493e-08 | 2.8354e-08 | 1.7756e-11 | 2.8371e-08
Pb-203 |  | 9362.2548 | 5.8629 | 9368.1177 | 10026.0417 | 6.2785 | 10032.3202 | 346.4034 | 0.21693 | 346.6204 | 370.9635 | 0.23231 | 371.1958 | 2.6608e-08 | 1.6662e-11 | 2.6624e-08 | 2.8494e-08 | 1.7844e-11 | 2.8512e-08
Pb-204m |  | 9362.2548 | 5.8629 | 9368.1177 | 10026.0417 | 6.2785 | 10032.3202 | 346.4034 | 0.21693 | 346.6204 | 370.9635 | 0.23231 | 371.1958 | 2.6739e-08 | 1.6744e-11 | 2.6755e-08 | 2.8634e-08 | 1.7932e-11 | 2.8652e-08
Pb-205 |  | 9362.2548 | 5.8629 | 9368.1177 | 10026.0417 | 6.2785 | 10032.3202 | 346.4034 | 0.21693 | 346.6204 | 370.9635 | 0.23231 | 371.1958 | 2.687e-08 | 1.6826e-11 | 2.6886e-08 | 2.8775e-08 | 1.8019e-11 | 2.8793e-08
Pb-209 | SE | 9362.2548 | 5.8629 | 9368.1177 | 10026.0417 | 6.2785 | 10032.3202 | 346.4034 | 0.21693 | 346.6204 | 370.9635 | 0.23231 | 371.1958 | 2.7394e-08 | 1.7155e-11 | 2.7411e-08 | 2.9336e-08 | 1.8371e-11 | 2.9355e-08
Pb-210 | SE | 9362.2548 | 5.8629 | 9368.1177 | 10026.0417 | 6.2785 | 10032.3202 | 346.4034 | 0.21693 | 346.6204 | 370.9635 | 0.23231 | 371.1958 | 2.7525e-08 | 1.7237e-11 | 2.7542e-08 | 2.9477e-08 | 1.8459e-11 | 2.9495e-08
Pb-211 |  | 9362.2548 | 5.8629 | 9368.1177 | 10026.0417 | 6.2785 | 10032.3202 | 346.4034 | 0.21693 | 346.6204 | 370.9635 | 0.23231 | 371.1958 | 2.7656e-08 | 1.7319e-11 | 2.7673e-08 | 2.9617e-08 | 1.8547e-11 | 2.9635e-08
Pb-212 |  | 9362.2548 | 5.8629 | 9368.1177 | 10026.0417 | 6.2785 | 10032.3202 | 346.4034 | 0.21693 | 346.6204 | 370.9635 | 0.23231 | 371.1958 | 2.7787e-08 | 1.7401e-11 | 2.7805e-08 | 2.9757e-08 | 1.8635e-11 | 2.9776e-08
Pb-214 | SE | 9362.2548 | 5.8629 | 9368.1177 | 10026.0417 | 6.2785 | 10032.3202 | 346.4034 | 0.21693 | 346.6204 | 370.9635 | 0.23231 | 371.1958 | 2.8049e-08 | 1.7565e-11 | 2.8067e-08 | 3.0038e-08 | 1.8811e-11 | 3.0057e-08
Pd-100 |  | 9362.2548 | 5.8629 | 9368.1177 | 10026.0417 | 6.2785 | 10032.3202 | 346.4034 | 0.21693 | 346.6204 | 370.9635 | 0.23231 | 371.1958 | 1.3107e-08 | 8.208e-12 | 1.3115e-08 | 1.4036e-08 | 8.79e-12 | 1.4045e-08
Pd-101 |  | 9362.2548 | 5.8629 | 9368.1177 | 10026.0417 | 6.2785 | 10032.3202 | 346.4034 | 0.21693 | 346.6204 | 370.9635 | 0.23231 | 371.1958 | 1.3238e-08 | 8.2901e-12 | 1.3247e-08 | 1.4177e-08 | 8.8779e-12 | 1.4186e-08
Pd-103 |  | 9362.2548 | 5.8629 | 9368.1177 | 10026.0417 | 6.2785 | 10032.3202 | 346.4034 | 0.21693 | 346.6204 | 370.9635 | 0.23231 | 371.1958 | 1.35e-08 | 8.4542e-12 | 1.3509e-08 | 1.4458e-08 | 9.0537e-12 | 1.4467e-08
Pd-107 |  | 9362.2548 | 5.8629 | 9368.1177 | 10026.0417 | 6.2785 | 10032.3202 | 346.4034 | 0.21693 | 346.6204 | 370.9635 | 0.23231 | 371.1958 | 1.4025e-08 | 8.7826e-12 | 1.4033e-08 | 1.5019e-08 | 9.4053e-12 | 1.5028e-08
Pd-109 |  | 9362.2548 | 5.8629 | 9368.1177 | 10026.0417 | 6.2785 | 10032.3202 | 346.4034 | 0.21693 | 346.6204 | 370.9635 | 0.23231 | 371.1958 | 1.4287e-08 | 8.9467e-12 | 1.4296e-08 | 1.53e-08 | 9.5811e-12 | 1.5309e-08
Pd-109m |  | 9362.2548 | 5.8629 | 9368.1177 | 10026.0417 | 6.2785 | 10032.3202 | 346.4034 | 0.21693 | 346.6204 | 370.9635 | 0.23231 | 371.1958 | 1.4287e-08 | 8.9467e-12 | 1.4296e-08 | 1.53e-08 | 9.5811e-12 | 1.5309e-08
Pd-111 |  | 9362.2548 | 5.8629 | 9368.1177 | 10026.0417 | 6.2785 | 10032.3202 | 346.4034 | 0.21693 | 346.6204 | 370.9635 | 0.23231 | 371.1958 | 1.4549e-08 | 9.1109e-12 | 1.4558e-08 | 1.558e-08 | 9.7568e-12 | 1.559e-08
Pd-112 |  | 9362.2548 | 5.8629 | 9368.1177 | 10026.0417 | 6.2785 | 10032.3202 | 346.4034 | 0.21693 | 346.6204 | 370.9635 | 0.23231 | 371.1958 | 1.468e-08 | 9.193e-12 | 1.4689e-08 | 1.5721e-08 | 9.8447e-12 | 1.5731e-08
Pd-114 |  | 9362.2548 | 5.8629 | 9368.1177 | 10026.0417 | 6.2785 | 10032.3202 | 346.4034 | 0.21693 | 346.6204 | 370.9635 | 0.23231 | 371.1958 | 1.4942e-08 | 9.3571e-12 | 1.4952e-08 | 1.6002e-08 | 1.0021e-11 | 1.6012e-08
Pd-96 |  | 9362.2548 | 5.8629 | 9368.1177 | 10026.0417 | 6.2785 | 10032.3202 | 346.4034 | 0.21693 | 346.6204 | 370.9635 | 0.23231 | 371.1958 | 1.2583e-08 | 7.8797e-12 | 1.2591e-08 | 1.3475e-08 | 8.4384e-12 | 1.3483e-08
Pd-97 |  | 9362.2548 | 5.8629 | 9368.1177 | 10026.0417 | 6.2785 | 10032.3202 | 346.4034 | 0.21693 | 346.6204 | 370.9635 | 0.23231 | 371.1958 | 1.2714e-08 | 7.9618e-12 | 1.2722e-08 | 1.3615e-08 | 8.5263e-12 | 1.3624e-08
Pd-98 |  | 9362.2548 | 5.8629 | 9368.1177 | 10026.0417 | 6.2785 | 10032.3202 | 346.4034 | 0.21693 | 346.6204 | 370.9635 | 0.23231 | 371.1958 | 1.2845e-08 | 8.0438e-12 | 1.2853e-08 | 1.3756e-08 | 8.6142e-12 | 1.3764e-08
Pd-99 |  | 9362.2548 | 5.8629 | 9368.1177 | 10026.0417 | 6.2785 | 10032.3202 | 346.4034 | 0.21693 | 346.6204 | 370.9635 | 0.23231 | 371.1958 | 1.2976e-08 | 8.1259e-12 | 1.2984e-08 | 1.3896e-08 | 8.7021e-12 | 1.3905e-08
Pm-136 |  | 9362.2548 | 5.8629 | 9368.1177 | 10026.0417 | 6.2785 | 10032.3202 | 346.4034 | 0.21693 | 346.6204 | 370.9635 | 0.23231 | 371.1958 | 1.7826e-08 | 1.1163e-11 | 1.7837e-08 | 1.909e-08 | 1.1954e-11 | 1.9102e-08
Pm-137m |  | 9362.2548 | 5.8629 | 9368.1177 | 10026.0417 | 6.2785 | 10032.3202 | 346.4034 | 0.21693 | 346.6204 | 370.9635 | 0.23231 | 371.1958 | 1.7957e-08 | 1.1245e-11 | 1.7968e-08 | 1.923e-08 | 1.2042e-11 | 1.9242e-08
Pm-139 |  | 9362.2548 | 5.8629 | 9368.1177 | 10026.0417 | 6.2785 | 10032.3202 | 346.4034 | 0.21693 | 346.6204 | 370.9635 | 0.23231 | 371.1958 | 1.8219e-08 | 1.1409e-11 | 1.823e-08 | 1.9511e-08 | 1.2218e-11 | 1.9523e-08
Pm-140 |  | 9362.2548 | 5.8629 | 9368.1177 | 10026.0417 | 6.2785 | 10032.3202 | 346.4034 | 0.21693 | 346.6204 | 370.9635 | 0.23231 | 371.1958 | 1.835e-08 | 1.1491e-11 | 1.8362e-08 | 1.9651e-08 | 1.2306e-11 | 1.9663e-08
Pm-140m |  | 9362.2548 | 5.8629 | 9368.1177 | 10026.0417 | 6.2785 | 10032.3202 | 346.4034 | 0.21693 | 346.6204 | 370.9635 | 0.23231 | 371.1958 | 1.835e-08 | 1.1491e-11 | 1.8362e-08 | 1.9651e-08 | 1.2306e-11 | 1.9663e-08
Pm-141 |  | 9362.2548 | 5.8629 | 9368.1177 | 10026.0417 | 6.2785 | 10032.3202 | 346.4034 | 0.21693 | 346.6204 | 370.9635 | 0.23231 | 371.1958 | 1.8481e-08 | 1.1573e-11 | 1.8493e-08 | 1.9791e-08 | 1.2394e-11 | 1.9804e-08
Pm-142 |  | 9362.2548 | 5.8629 | 9368.1177 | 10026.0417 | 6.2785 | 10032.3202 | 346.4034 | 0.21693 | 346.6204 | 370.9635 | 0.23231 | 371.1958 | 1.8612e-08 | 1.1655e-11 | 1.8624e-08 | 1.9932e-08 | 1.2482e-11 | 1.9944e-08
Pm-143 |  | 9362.2548 | 5.8629 | 9368.1177 | 10026.0417 | 6.2785 | 10032.3202 | 346.4034 | 0.21693 | 346.6204 | 370.9635 | 0.23231 | 371.1958 | 1.8743e-08 | 1.1737e-11 | 1.8755e-08 | 2.0072e-08 | 1.257e-11 | 2.0085e-08
Pm-144 |  | 9362.2548 | 5.8629 | 9368.1177 | 10026.0417 | 6.2785 | 10032.3202 | 346.4034 | 0.21693 | 346.6204 | 370.9635 | 0.23231 | 371.1958 | 1.8874e-08 | 1.182e-11 | 1.8886e-08 | 2.0212e-08 | 1.2658e-11 | 2.0225e-08
Pm-145 |  | 9362.2548 | 5.8629 | 9368.1177 | 10026.0417 | 6.2785 | 10032.3202 | 346.4034 | 0.21693 | 346.6204 | 370.9635 | 0.23231 | 371.1958 | 1.9005e-08 | 1.1902e-11 | 1.9017e-08 | 2.0353e-08 | 1.2745e-11 | 2.0366e-08
Pm-146 |  | 9362.2548 | 5.8629 | 9368.1177 | 10026.0417 | 6.2785 | 10032.3202 | 346.4034 | 0.21693 | 346.6204 | 370.9635 | 0.23231 | 371.1958 | 1.9136e-08 | 1.1984e-11 | 1.9148e-08 | 2.0493e-08 | 1.2833e-11 | 2.0506e-08
Pm-147 |  | 9362.2548 | 5.8629 | 9368.1177 | 10026.0417 | 6.2785 | 10032.3202 | 346.4034 | 0.21693 | 346.6204 | 370.9635 | 0.23231 | 371.1958 | 1.9268e-08 | 1.2066e-11 | 1.928e-08 | 2.0634e-08 | 1.2921e-11 | 2.0647e-08
Pm-148 |  | 9362.2548 | 5.8629 | 9368.1177 | 10026.0417 | 6.2785 | 10032.3202 | 346.4034 | 0.21693 | 346.6204 | 370.9635 | 0.23231 | 371.1958 | 1.9399e-08 | 1.2148e-11 | 1.9411e-08 | 2.0774e-08 | 1.3009e-11 | 2.0787e-08
Pm-148m |  | 9362.2548 | 5.8629 | 9368.1177 | 10026.0417 | 6.2785 | 10032.3202 | 346.4034 | 0.21693 | 346.6204 | 370.9635 | 0.23231 | 371.1958 | 1.9399e-08 | 1.2148e-11 | 1.9411e-08 | 2.0774e-08 | 1.3009e-11 | 2.0787e-08
Pm-149 |  | 9362.2548 | 5.8629 | 9368.1177 | 10026.0417 | 6.2785 | 10032.3202 | 346.4034 | 0.21693 | 346.6204 | 370.9635 | 0.23231 | 371.1958 | 1.953e-08 | 1.223e-11 | 1.9542e-08 | 2.0914e-08 | 1.3097e-11 | 2.0927e-08
Pm-150 |  | 9362.2548 | 5.8629 | 9368.1177 | 10026.0417 | 6.2785 | 10032.3202 | 346.4034 | 0.21693 | 346.6204 | 370.9635 | 0.23231 | 371.1958 | 1.9661e-08 | 1.2312e-11 | 1.9673e-08 | 2.1055e-08 | 1.3185e-11 | 2.1068e-08
Pm-151 |  | 9362.2548 | 5.8629 | 9368.1177 | 10026.0417 | 6.2785 | 10032.3202 | 346.4034 | 0.21693 | 346.6204 | 370.9635 | 0.23231 | 371.1958 | 1.9792e-08 | 1.2394e-11 | 1.9804e-08 | 2.1195e-08 | 1.3273e-11 | 2.1208e-08
Pm-152 |  | 9362.2548 | 5.8629 | 9368.1177 | 10026.0417 | 6.2785 | 10032.3202 | 346.4034 | 0.21693 | 346.6204 | 370.9635 | 0.23231 | 371.1958 | 1.9923e-08 | 1.2476e-11 | 1.9935e-08 | 2.1335e-08 | 1.3361e-11 | 2.1349e-08
Pm-152m |  | 9362.2548 | 5.8629 | 9368.1177 | 10026.0417 | 6.2785 | 10032.3202 | 346.4034 | 0.21693 | 346.6204 | 370.9635 | 0.23231 | 371.1958 | 1.9923e-08 | 1.2476e-11 | 1.9935e-08 | 2.1335e-08 | 1.3361e-11 | 2.1349e-08
Pm-153 |  | 9362.2548 | 5.8629 | 9368.1177 | 10026.0417 | 6.2785 | 10032.3202 | 346.4034 | 0.21693 | 346.6204 | 370.9635 | 0.23231 | 371.1958 | 2.0054e-08 | 1.2558e-11 | 2.0067e-08 | 2.1476e-08 | 1.3449e-11 | 2.1489e-08
Pm-154 |  | 9362.2548 | 5.8629 | 9368.1177 | 10026.0417 | 6.2785 | 10032.3202 | 346.4034 | 0.21693 | 346.6204 | 370.9635 | 0.23231 | 371.1958 | 2.0185e-08 | 1.264e-11 | 2.0198e-08 | 2.1616e-08 | 1.3537e-11 | 2.163e-08
Pm-154m |  | 9362.2548 | 5.8629 | 9368.1177 | 10026.0417 | 6.2785 | 10032.3202 | 346.4034 | 0.21693 | 346.6204 | 370.9635 | 0.23231 | 371.1958 | 2.0185e-08 | 1.264e-11 | 2.0198e-08 | 2.1616e-08 | 1.3537e-11 | 2.163e-08
Po-203 |  | 9362.2548 | 5.8629 | 9368.1177 | 10026.0417 | 6.2785 | 10032.3202 | 346.4034 | 0.21693 | 346.6204 | 370.9635 | 0.23231 | 371.1958 | 2.6608e-08 | 1.6662e-11 | 2.6624e-08 | 2.8494e-08 | 1.7844e-11 | 2.8512e-08
Po-204 |  | 9362.2548 | 5.8629 | 9368.1177 | 10026.0417 | 6.2785 | 10032.3202 | 346.4034 | 0.21693 | 346.6204 | 370.9635 | 0.23231 | 371.1958 | 2.6739e-08 | 1.6744e-11 | 2.6755e-08 | 2.8634e-08 | 1.7932e-11 | 2.8652e-08
Po-205 |  | 9362.2548 | 5.8629 | 9368.1177 | 10026.0417 | 6.2785 | 10032.3202 | 346.4034 | 0.21693 | 346.6204 | 370.9635 | 0.23231 | 371.1958 | 2.687e-08 | 1.6826e-11 | 2.6886e-08 | 2.8775e-08 | 1.8019e-11 | 2.8793e-08
Po-206 |  | 9362.2548 | 5.8629 | 9368.1177 | 10026.0417 | 6.2785 | 10032.3202 | 346.4034 | 0.21693 | 346.6204 | 370.9635 | 0.23231 | 371.1958 | 2.7001e-08 | 1.6908e-11 | 2.7018e-08 | 2.8915e-08 | 1.8107e-11 | 2.8933e-08
Po-207 |  | 9362.2548 | 5.8629 | 9368.1177 | 10026.0417 | 6.2785 | 10032.3202 | 346.4034 | 0.21693 | 346.6204 | 370.9635 | 0.23231 | 371.1958 | 2.7132e-08 | 1.6991e-11 | 2.7149e-08 | 2.9055e-08 | 1.8195e-11 | 2.9074e-08
Po-208 |  | 9362.2548 | 5.8629 | 9368.1177 | 10026.0417 | 6.2785 | 10032.3202 | 346.4034 | 0.21693 | 346.6204 | 370.9635 | 0.23231 | 371.1958 | 2.7263e-08 | 1.7073e-11 | 2.728e-08 | 2.9196e-08 | 1.8283e-11 | 2.9214e-08
Po-209 |  | 9362.2548 | 5.8629 | 9368.1177 | 10026.0417 | 6.2785 | 10032.3202 | 346.4034 | 0.21693 | 346.6204 | 370.9635 | 0.23231 | 371.1958 | 2.7394e-08 | 1.7155e-11 | 2.7411e-08 | 2.9336e-08 | 1.8371e-11 | 2.9355e-08
Po-210 | SE | 9362.2548 | 5.8629 | 9368.1177 | 10026.0417 | 6.2785 | 10032.3202 | 346.4034 | 0.21693 | 346.6204 | 370.9635 | 0.23231 | 371.1958 | 2.7525e-08 | 1.7237e-11 | 2.7542e-08 | 2.9477e-08 | 1.8459e-11 | 2.9495e-08
Po-211 |  | 9362.2548 | 5.8629 | 9368.1177 | 10026.0417 | 6.2785 | 10032.3202 | 346.4034 | 0.21693 | 346.6204 | 370.9635 | 0.23231 | 371.1958 | 2.7656e-08 | 1.7319e-11 | 2.7673e-08 | 2.9617e-08 | 1.8547e-11 | 2.9635e-08
Po-212 |  | 9362.2548 | 5.8629 | 9368.1177 | 10026.0417 | 6.2785 | 10032.3202 | 346.4034 | 0.21693 | 346.6204 | 370.9635 | 0.23231 | 371.1958 | 2.7787e-08 | 1.7401e-11 | 2.7805e-08 | 2.9757e-08 | 1.8635e-11 | 2.9776e-08
Po-212m |  | 9362.2548 | 5.8629 | 9368.1177 | 10026.0417 | 6.2785 | 10032.3202 | 346.4034 | 0.21693 | 346.6204 | 370.9635 | 0.23231 | 371.1958 | 2.7787e-08 | 1.7401e-11 | 2.7805e-08 | 2.9757e-08 | 1.8635e-11 | 2.9776e-08
Po-213 | SE | 9362.2548 | 5.8629 | 9368.1177 | 10026.0417 | 6.2785 | 10032.3202 | 346.4034 | 0.21693 | 346.6204 | 370.9635 | 0.23231 | 371.1958 | 2.7918e-08 | 1.7483e-11 | 2.7936e-08 | 2.9898e-08 | 1.8723e-11 | 2.9916e-08
Po-214 | SE | 9362.2548 | 5.8629 | 9368.1177 | 10026.0417 | 6.2785 | 10032.3202 | 346.4034 | 0.21693 | 346.6204 | 370.9635 | 0.23231 | 371.1958 | 2.8049e-08 | 1.7565e-11 | 2.8067e-08 | 3.0038e-08 | 1.8811e-11 | 3.0057e-08
Po-215 |  | 9362.2548 | 5.8629 | 9368.1177 | 10026.0417 | 6.2785 | 10032.3202 | 346.4034 | 0.21693 | 346.6204 | 370.9635 | 0.23231 | 371.1958 | 2.818e-08 | 1.7647e-11 | 2.8198e-08 | 3.0178e-08 | 1.8898e-11 | 3.0197e-08
Po-216 |  | 9362.2548 | 5.8629 | 9368.1177 | 10026.0417 | 6.2785 | 10032.3202 | 346.4034 | 0.21693 | 346.6204 | 370.9635 | 0.23231 | 371.1958 | 2.8311e-08 | 1.7729e-11 | 2.8329e-08 | 3.0319e-08 | 1.8986e-11 | 3.0338e-08
Po-218 | SE | 9362.2548 | 5.8629 | 9368.1177 | 10026.0417 | 6.2785 | 10032.3202 | 346.4034 | 0.21693 | 346.6204 | 370.9635 | 0.23231 | 371.1958 | 2.8574e-08 | 1.7893e-11 | 2.8591e-08 | 3.0599e-08 | 1.9162e-11 | 3.0619e-08
Pr-134 |  | 9362.2548 | 5.8629 | 9368.1177 | 10026.0417 | 6.2785 | 10032.3202 | 346.4034 | 0.21693 | 346.6204 | 370.9635 | 0.23231 | 371.1958 | 1.7564e-08 | 1.0999e-11 | 1.7575e-08 | 1.8809e-08 | 1.1779e-11 | 1.8821e-08
Pr-134m |  | 9362.2548 | 5.8629 | 9368.1177 | 10026.0417 | 6.2785 | 10032.3202 | 346.4034 | 0.21693 | 346.6204 | 370.9635 | 0.23231 | 371.1958 | 1.7564e-08 | 1.0999e-11 | 1.7575e-08 | 1.8809e-08 | 1.1779e-11 | 1.8821e-08
Pr-135 |  | 9362.2548 | 5.8629 | 9368.1177 | 10026.0417 | 6.2785 | 10032.3202 | 346.4034 | 0.21693 | 346.6204 | 370.9635 | 0.23231 | 371.1958 | 1.7695e-08 | 1.1081e-11 | 1.7706e-08 | 1.8949e-08 | 1.1866e-11 | 1.8961e-08
Pr-136 |  | 9362.2548 | 5.8629 | 9368.1177 | 10026.0417 | 6.2785 | 10032.3202 | 346.4034 | 0.21693 | 346.6204 | 370.9635 | 0.23231 | 371.1958 | 1.7826e-08 | 1.1163e-11 | 1.7837e-08 | 1.909e-08 | 1.1954e-11 | 1.9102e-08
Pr-137 |  | 9362.2548 | 5.8629 | 9368.1177 | 10026.0417 | 6.2785 | 10032.3202 | 346.4034 | 0.21693 | 346.6204 | 370.9635 | 0.23231 | 371.1958 | 1.7957e-08 | 1.1245e-11 | 1.7968e-08 | 1.923e-08 | 1.2042e-11 | 1.9242e-08
Pr-138 |  | 9362.2548 | 5.8629 | 9368.1177 | 10026.0417 | 6.2785 | 10032.3202 | 346.4034 | 0.21693 | 346.6204 | 370.9635 | 0.23231 | 371.1958 | 1.8088e-08 | 1.1327e-11 | 1.8099e-08 | 1.937e-08 | 1.213e-11 | 1.9382e-08
Pr-138m |  | 9362.2548 | 5.8629 | 9368.1177 | 10026.0417 | 6.2785 | 10032.3202 | 346.4034 | 0.21693 | 346.6204 | 370.9635 | 0.23231 | 371.1958 | 1.8088e-08 | 1.1327e-11 | 1.8099e-08 | 1.937e-08 | 1.213e-11 | 1.9382e-08
Pr-139 |  | 9362.2548 | 5.8629 | 9368.1177 | 10026.0417 | 6.2785 | 10032.3202 | 346.4034 | 0.21693 | 346.6204 | 370.9635 | 0.23231 | 371.1958 | 1.8219e-08 | 1.1409e-11 | 1.823e-08 | 1.9511e-08 | 1.2218e-11 | 1.9523e-08
Pr-140 |  | 9362.2548 | 5.8629 | 9368.1177 | 10026.0417 | 6.2785 | 10032.3202 | 346.4034 | 0.21693 | 346.6204 | 370.9635 | 0.23231 | 371.1958 | 1.835e-08 | 1.1491e-11 | 1.8362e-08 | 1.9651e-08 | 1.2306e-11 | 1.9663e-08
Pr-142 |  | 9362.2548 | 5.8629 | 9368.1177 | 10026.0417 | 6.2785 | 10032.3202 | 346.4034 | 0.21693 | 346.6204 | 370.9635 | 0.23231 | 371.1958 | 1.8612e-08 | 1.1655e-11 | 1.8624e-08 | 1.9932e-08 | 1.2482e-11 | 1.9944e-08
Pr-142m |  | 9362.2548 | 5.8629 | 9368.1177 | 10026.0417 | 6.2785 | 10032.3202 | 346.4034 | 0.21693 | 346.6204 | 370.9635 | 0.23231 | 371.1958 | 1.8612e-08 | 1.1655e-11 | 1.8624e-08 | 1.9932e-08 | 1.2482e-11 | 1.9944e-08
Pr-143 |  | 9362.2548 | 5.8629 | 9368.1177 | 10026.0417 | 6.2785 | 10032.3202 | 346.4034 | 0.21693 | 346.6204 | 370.9635 | 0.23231 | 371.1958 | 1.8743e-08 | 1.1737e-11 | 1.8755e-08 | 2.0072e-08 | 1.257e-11 | 2.0085e-08
Pr-144 |  | 9362.2548 | 5.8629 | 9368.1177 | 10026.0417 | 6.2785 | 10032.3202 | 346.4034 | 0.21693 | 346.6204 | 370.9635 | 0.23231 | 371.1958 | 1.8874e-08 | 1.182e-11 | 1.8886e-08 | 2.0212e-08 | 1.2658e-11 | 2.0225e-08
Pr-144m |  | 9362.2548 | 5.8629 | 9368.1177 | 10026.0417 | 6.2785 | 10032.3202 | 346.4034 | 0.21693 | 346.6204 | 370.9635 | 0.23231 | 371.1958 | 1.8874e-08 | 1.182e-11 | 1.8886e-08 | 2.0212e-08 | 1.2658e-11 | 2.0225e-08
Pr-145 |  | 9362.2548 | 5.8629 | 9368.1177 | 10026.0417 | 6.2785 | 10032.3202 | 346.4034 | 0.21693 | 346.6204 | 370.9635 | 0.23231 | 371.1958 | 1.9005e-08 | 1.1902e-11 | 1.9017e-08 | 2.0353e-08 | 1.2745e-11 | 2.0366e-08
Pr-146 |  | 9362.2548 | 5.8629 | 9368.1177 | 10026.0417 | 6.2785 | 10032.3202 | 346.4034 | 0.21693 | 346.6204 | 370.9635 | 0.23231 | 371.1958 | 1.9136e-08 | 1.1984e-11 | 1.9148e-08 | 2.0493e-08 | 1.2833e-11 | 2.0506e-08
Pr-147 |  | 9362.2548 | 5.8629 | 9368.1177 | 10026.0417 | 6.2785 | 10032.3202 | 346.4034 | 0.21693 | 346.6204 | 370.9635 | 0.23231 | 371.1958 | 1.9268e-08 | 1.2066e-11 | 1.928e-08 | 2.0634e-08 | 1.2921e-11 | 2.0647e-08
Pr-148 |  | 9362.2548 | 5.8629 | 9368.1177 | 10026.0417 | 6.2785 | 10032.3202 | 346.4034 | 0.21693 | 346.6204 | 370.9635 | 0.23231 | 371.1958 | 1.9399e-08 | 1.2148e-11 | 1.9411e-08 | 2.0774e-08 | 1.3009e-11 | 2.0787e-08
Pr-148m |  | 9362.2548 | 5.8629 | 9368.1177 | 10026.0417 | 6.2785 | 10032.3202 | 346.4034 | 0.21693 | 346.6204 | 370.9635 | 0.23231 | 371.1958 | 1.9399e-08 | 1.2148e-11 | 1.9411e-08 | 2.0774e-08 | 1.3009e-11 | 2.0787e-08
Pt-184 |  | 9362.2548 | 5.8629 | 9368.1177 | 10026.0417 | 6.2785 | 10032.3202 | 346.4034 | 0.21693 | 346.6204 | 370.9635 | 0.23231 | 371.1958 | 2.4117e-08 | 1.5103e-11 | 2.4132e-08 | 2.5827e-08 | 1.6174e-11 | 2.5843e-08
Pt-186 |  | 9362.2548 | 5.8629 | 9368.1177 | 10026.0417 | 6.2785 | 10032.3202 | 346.4034 | 0.21693 | 346.6204 | 370.9635 | 0.23231 | 371.1958 | 2.4379e-08 | 1.5267e-11 | 2.4395e-08 | 2.6108e-08 | 1.6349e-11 | 2.6124e-08
Pt-187 |  | 9362.2548 | 5.8629 | 9368.1177 | 10026.0417 | 6.2785 | 10032.3202 | 346.4034 | 0.21693 | 346.6204 | 370.9635 | 0.23231 | 371.1958 | 2.451e-08 | 1.5349e-11 | 2.4526e-08 | 2.6248e-08 | 1.6437e-11 | 2.6265e-08
Pt-188 |  | 9362.2548 | 5.8629 | 9368.1177 | 10026.0417 | 6.2785 | 10032.3202 | 346.4034 | 0.21693 | 346.6204 | 370.9635 | 0.23231 | 371.1958 | 2.4641e-08 | 1.5431e-11 | 2.4657e-08 | 2.6389e-08 | 1.6525e-11 | 2.6405e-08
Pt-189 |  | 9362.2548 | 5.8629 | 9368.1177 | 10026.0417 | 6.2785 | 10032.3202 | 346.4034 | 0.21693 | 346.6204 | 370.9635 | 0.23231 | 371.1958 | 2.4773e-08 | 1.5513e-11 | 2.4788e-08 | 2.6529e-08 | 1.6613e-11 | 2.6546e-08
Pt-190 |  | 9362.2548 | 5.8629 | 9368.1177 | 10026.0417 | 6.2785 | 10032.3202 | 346.4034 | 0.21693 | 346.6204 | 370.9635 | 0.23231 | 371.1958 | 2.4904e-08 | 1.5595e-11 | 2.4919e-08 | 2.6669e-08 | 1.6701e-11 | 2.6686e-08
Pt-191 |  | 9362.2548 | 5.8629 | 9368.1177 | 10026.0417 | 6.2785 | 10032.3202 | 346.4034 | 0.21693 | 346.6204 | 370.9635 | 0.23231 | 371.1958 | 2.5035e-08 | 1.5677e-11 | 2.505e-08 | 2.681e-08 | 1.6789e-11 | 2.6826e-08
Pt-193 |  | 9362.2548 | 5.8629 | 9368.1177 | 10026.0417 | 6.2785 | 10032.3202 | 346.4034 | 0.21693 | 346.6204 | 370.9635 | 0.23231 | 371.1958 | 2.5297e-08 | 1.5841e-11 | 2.5313e-08 | 2.709e-08 | 1.6965e-11 | 2.7107e-08
Pt-193m |  | 9362.2548 | 5.8629 | 9368.1177 | 10026.0417 | 6.2785 | 10032.3202 | 346.4034 | 0.21693 | 346.6204 | 370.9635 | 0.23231 | 371.1958 | 2.5297e-08 | 1.5841e-11 | 2.5313e-08 | 2.709e-08 | 1.6965e-11 | 2.7107e-08
Pt-195m |  | 9362.2548 | 5.8629 | 9368.1177 | 10026.0417 | 6.2785 | 10032.3202 | 346.4034 | 0.21693 | 346.6204 | 370.9635 | 0.23231 | 371.1958 | 2.5559e-08 | 1.6006e-11 | 2.5575e-08 | 2.7371e-08 | 1.714e-11 | 2.7388e-08
Pt-197 |  | 9362.2548 | 5.8629 | 9368.1177 | 10026.0417 | 6.2785 | 10032.3202 | 346.4034 | 0.21693 | 346.6204 | 370.9635 | 0.23231 | 371.1958 | 2.5821e-08 | 1.617e-11 | 2.5837e-08 | 2.7652e-08 | 1.7316e-11 | 2.7669e-08
Pt-197m |  | 9362.2548 | 5.8629 | 9368.1177 | 10026.0417 | 6.2785 | 10032.3202 | 346.4034 | 0.21693 | 346.6204 | 370.9635 | 0.23231 | 371.1958 | 2.5821e-08 | 1.617e-11 | 2.5837e-08 | 2.7652e-08 | 1.7316e-11 | 2.7669e-08
Pt-199 |  | 9362.2548 | 5.8629 | 9368.1177 | 10026.0417 | 6.2785 | 10032.3202 | 346.4034 | 0.21693 | 346.6204 | 370.9635 | 0.23231 | 371.1958 | 2.6083e-08 | 1.6334e-11 | 2.61e-08 | 2.7933e-08 | 1.7492e-11 | 2.795e-08
Pt-200 |  | 9362.2548 | 5.8629 | 9368.1177 | 10026.0417 | 6.2785 | 10032.3202 | 346.4034 | 0.21693 | 346.6204 | 370.9635 | 0.23231 | 371.1958 | 2.6214e-08 | 1.6416e-11 | 2.6231e-08 | 2.8073e-08 | 1.758e-11 | 2.809e-08
Pt-202 |  | 9362.2548 | 5.8629 | 9368.1177 | 10026.0417 | 6.2785 | 10032.3202 | 346.4034 | 0.21693 | 346.6204 | 370.9635 | 0.23231 | 371.1958 | 2.6476e-08 | 1.658e-11 | 2.6493e-08 | 2.8354e-08 | 1.7756e-11 | 2.8371e-08
Pu-232 |  | 9362.2548 | 5.8629 | 9368.1177 | 10026.0417 | 6.2785 | 10032.3202 | 346.4034 | 0.21693 | 346.6204 | 370.9635 | 0.23231 | 371.1958 | 3.0409e-08 | 1.9043e-11 | 3.0428e-08 | 3.2565e-08 | 2.0393e-11 | 3.2585e-08
Pu-234 |  | 9362.2548 | 5.8629 | 9368.1177 | 10026.0417 | 6.2785 | 10032.3202 | 346.4034 | 0.21693 | 346.6204 | 370.9635 | 0.23231 | 371.1958 | 3.0671e-08 | 1.9207e-11 | 3.069e-08 | 3.2845e-08 | 2.0568e-11 | 3.2866e-08
Pu-235 |  | 9362.2548 | 5.8629 | 9368.1177 | 10026.0417 | 6.2785 | 10032.3202 | 346.4034 | 0.21693 | 346.6204 | 370.9635 | 0.23231 | 371.1958 | 3.0802e-08 | 1.9289e-11 | 3.0821e-08 | 3.2986e-08 | 2.0656e-11 | 3.3006e-08
Pu-236 |  | 9362.2548 | 5.8629 | 9368.1177 | 10026.0417 | 6.2785 | 10032.3202 | 346.4034 | 0.21693 | 346.6204 | 370.9635 | 0.23231 | 371.1958 | 3.0933e-08 | 1.9371e-11 | 3.0952e-08 | 3.3126e-08 | 2.0744e-11 | 3.3147e-08
Pu-237 |  | 9362.2548 | 5.8629 | 9368.1177 | 10026.0417 | 6.2785 | 10032.3202 | 346.4034 | 0.21693 | 346.6204 | 370.9635 | 0.23231 | 371.1958 | 3.1064e-08 | 1.9453e-11 | 3.1083e-08 | 3.3266e-08 | 2.0832e-11 | 3.3287e-08
Pu-238 |  | 9362.2548 | 5.8629 | 9368.1177 | 10026.0417 | 6.2785 | 10032.3202 | 346.4034 | 0.21693 | 346.6204 | 370.9635 | 0.23231 | 371.1958 | 3.1195e-08 | 1.9535e-11 | 3.1215e-08 | 3.3407e-08 | 2.092e-11 | 3.3428e-08
Pu-239 |  | 9362.2548 | 5.8629 | 9368.1177 | 10026.0417 | 6.2785 | 10032.3202 | 346.4034 | 0.21693 | 346.6204 | 370.9635 | 0.23231 | 371.1958 | 3.1326e-08 | 1.9617e-11 | 3.1346e-08 | 3.3547e-08 | 2.1008e-11 | 3.3568e-08
Pu-240 |  | 9362.2548 | 5.8629 | 9368.1177 | 10026.0417 | 6.2785 | 10032.3202 | 346.4034 | 0.21693 | 346.6204 | 370.9635 | 0.23231 | 371.1958 | 3.1457e-08 | 1.9699e-11 | 3.1477e-08 | 3.3687e-08 | 2.1096e-11 | 3.3709e-08
Pu-241 |  | 9362.2548 | 5.8629 | 9368.1177 | 10026.0417 | 6.2785 | 10032.3202 | 346.4034 | 0.21693 | 346.6204 | 370.9635 | 0.23231 | 371.1958 | 3.1588e-08 | 1.9781e-11 | 3.1608e-08 | 3.3828e-08 | 2.1184e-11 | 3.3849e-08
Pu-242 |  | 9362.2548 | 5.8629 | 9368.1177 | 10026.0417 | 6.2785 | 10032.3202 | 346.4034 | 0.21693 | 346.6204 | 370.9635 | 0.23231 | 371.1958 | 3.1719e-08 | 1.9863e-11 | 3.1739e-08 | 3.3968e-08 | 2.1272e-11 | 3.399e-08
Pu-243 |  | 9362.2548 | 5.8629 | 9368.1177 | 10026.0417 | 6.2785 | 10032.3202 | 346.4034 | 0.21693 | 346.6204 | 370.9635 | 0.23231 | 371.1958 | 3.185e-08 | 1.9945e-11 | 3.187e-08 | 3.4109e-08 | 2.136e-11 | 3.413e-08
Pu-244 |  | 9362.2548 | 5.8629 | 9368.1177 | 10026.0417 | 6.2785 | 10032.3202 | 346.4034 | 0.21693 | 346.6204 | 370.9635 | 0.23231 | 371.1958 | 3.1981e-08 | 2.0028e-11 | 3.2001e-08 | 3.4249e-08 | 2.1447e-11 | 3.427e-08
Pu-245 |  | 9362.2548 | 5.8629 | 9368.1177 | 10026.0417 | 6.2785 | 10032.3202 | 346.4034 | 0.21693 | 346.6204 | 370.9635 | 0.23231 | 371.1958 | 3.2113e-08 | 2.011e-11 | 3.2133e-08 | 3.4389e-08 | 2.1535e-11 | 3.4411e-08
Pu-246 |  | 9362.2548 | 5.8629 | 9368.1177 | 10026.0417 | 6.2785 | 10032.3202 | 346.4034 | 0.21693 | 346.6204 | 370.9635 | 0.23231 | 371.1958 | 3.2244e-08 | 2.0192e-11 | 3.2264e-08 | 3.453e-08 | 2.1623e-11 | 3.4551e-08
Ra-219 |  | 9362.2548 | 5.8629 | 9368.1177 | 10026.0417 | 6.2785 | 10032.3202 | 346.4034 | 0.21693 | 346.6204 | 370.9635 | 0.23231 | 371.1958 | 2.8705e-08 | 1.7976e-11 | 2.8723e-08 | 3.074e-08 | 1.925e-11 | 3.0759e-08
Ra-220 |  | 9362.2548 | 5.8629 | 9368.1177 | 10026.0417 | 6.2785 | 10032.3202 | 346.4034 | 0.21693 | 346.6204 | 370.9635 | 0.23231 | 371.1958 | 2.8836e-08 | 1.8058e-11 | 2.8854e-08 | 3.088e-08 | 1.9338e-11 | 3.09e-08
Ra-221 |  | 9362.2548 | 5.8629 | 9368.1177 | 10026.0417 | 6.2785 | 10032.3202 | 346.4034 | 0.21693 | 346.6204 | 370.9635 | 0.23231 | 371.1958 | 2.8967e-08 | 1.814e-11 | 2.8985e-08 | 3.1021e-08 | 1.9426e-11 | 3.104e-08
Ra-222 |  | 9362.2548 | 5.8629 | 9368.1177 | 10026.0417 | 6.2785 | 10032.3202 | 346.4034 | 0.21693 | 346.6204 | 370.9635 | 0.23231 | 371.1958 | 2.9098e-08 | 1.8222e-11 | 2.9116e-08 | 3.1161e-08 | 1.9514e-11 | 3.118e-08
Ra-223 |  | 9362.2548 | 5.8629 | 9368.1177 | 10026.0417 | 6.2785 | 10032.3202 | 346.4034 | 0.21693 | 346.6204 | 370.9635 | 0.23231 | 371.1958 | 2.9229e-08 | 1.8304e-11 | 2.9247e-08 | 3.1301e-08 | 1.9602e-11 | 3.1321e-08
Ra-224 |  | 9362.2548 | 5.8629 | 9368.1177 | 10026.0417 | 6.2785 | 10032.3202 | 346.4034 | 0.21693 | 346.6204 | 370.9635 | 0.23231 | 371.1958 | 2.936e-08 | 1.8386e-11 | 2.9378e-08 | 3.1442e-08 | 1.9689e-11 | 3.1461e-08
Ra-225 | SE | 9362.2548 | 5.8629 | 9368.1177 | 10026.0417 | 6.2785 | 10032.3202 | 346.4034 | 0.21693 | 346.6204 | 370.9635 | 0.23231 | 371.1958 | 2.9491e-08 | 1.8468e-11 | 2.951e-08 | 3.1582e-08 | 1.9777e-11 | 3.1602e-08
Ra-226 | Y | 9362.2548 | 5.8629 | 9368.1177 | 10026.0417 | 6.2785 | 10032.3202 | 346.4034 | 0.21693 | 346.6204 | 370.9635 | 0.23231 | 371.1958 | 2.9622e-08 | 1.855e-11 | 2.9641e-08 | 3.1722e-08 | 1.9865e-11 | 3.1742e-08
Ra-227 |  | 9362.2548 | 5.8629 | 9368.1177 | 10026.0417 | 6.2785 | 10032.3202 | 346.4034 | 0.21693 | 346.6204 | 370.9635 | 0.23231 | 371.1958 | 2.9753e-08 | 1.8632e-11 | 2.9772e-08 | 3.1863e-08 | 1.9953e-11 | 3.1883e-08
Ra-228 |  | 9362.2548 | 5.8629 | 9368.1177 | 10026.0417 | 6.2785 | 10032.3202 | 346.4034 | 0.21693 | 346.6204 | 370.9635 | 0.23231 | 371.1958 | 2.9884e-08 | 1.8714e-11 | 2.9903e-08 | 3.2003e-08 | 2.0041e-11 | 3.2023e-08
Ra-230 |  | 9362.2548 | 5.8629 | 9368.1177 | 10026.0417 | 6.2785 | 10032.3202 | 346.4034 | 0.21693 | 346.6204 | 370.9635 | 0.23231 | 371.1958 | 3.0146e-08 | 1.8878e-11 | 3.0165e-08 | 3.2284e-08 | 2.0217e-11 | 3.2304e-08
Rb-77 |  | 9362.2548 | 5.8629 | 9368.1177 | 10026.0417 | 6.2785 | 10032.3202 | 346.4034 | 0.21693 | 346.6204 | 370.9635 | 0.23231 | 371.1958 | 1.0093e-08 | 6.3202e-12 | 1.0099e-08 | 1.0808e-08 | 6.7683e-12 | 1.0815e-08
Rb-78 |  | 9362.2548 | 5.8629 | 9368.1177 | 10026.0417 | 6.2785 | 10032.3202 | 346.4034 | 0.21693 | 346.6204 | 370.9635 | 0.23231 | 371.1958 | 1.0224e-08 | 6.4022e-12 | 1.023e-08 | 1.0948e-08 | 6.8562e-12 | 1.0955e-08
Rb-78m |  | 9362.2548 | 5.8629 | 9368.1177 | 10026.0417 | 6.2785 | 10032.3202 | 346.4034 | 0.21693 | 346.6204 | 370.9635 | 0.23231 | 371.1958 | 1.0224e-08 | 6.4022e-12 | 1.023e-08 | 1.0948e-08 | 6.8562e-12 | 1.0955e-08
Rb-79 |  | 9362.2548 | 5.8629 | 9368.1177 | 10026.0417 | 6.2785 | 10032.3202 | 346.4034 | 0.21693 | 346.6204 | 370.9635 | 0.23231 | 371.1958 | 1.0355e-08 | 6.4843e-12 | 1.0361e-08 | 1.1089e-08 | 6.9441e-12 | 1.1096e-08
Rb-80 |  | 9362.2548 | 5.8629 | 9368.1177 | 10026.0417 | 6.2785 | 10032.3202 | 346.4034 | 0.21693 | 346.6204 | 370.9635 | 0.23231 | 371.1958 | 1.0486e-08 | 6.5664e-12 | 1.0492e-08 | 1.1229e-08 | 7.032e-12 | 1.1236e-08
Rb-81 |  | 9362.2548 | 5.8629 | 9368.1177 | 10026.0417 | 6.2785 | 10032.3202 | 346.4034 | 0.21693 | 346.6204 | 370.9635 | 0.23231 | 371.1958 | 1.0617e-08 | 6.6485e-12 | 1.0623e-08 | 1.137e-08 | 7.1199e-12 | 1.1377e-08
Rb-81m |  | 9362.2548 | 5.8629 | 9368.1177 | 10026.0417 | 6.2785 | 10032.3202 | 346.4034 | 0.21693 | 346.6204 | 370.9635 | 0.23231 | 371.1958 | 1.0617e-08 | 6.6485e-12 | 1.0623e-08 | 1.137e-08 | 7.1199e-12 | 1.1377e-08
Rb-82 |  | 9362.2548 | 5.8629 | 9368.1177 | 10026.0417 | 6.2785 | 10032.3202 | 346.4034 | 0.21693 | 346.6204 | 370.9635 | 0.23231 | 371.1958 | 1.0748e-08 | 6.7306e-12 | 1.0755e-08 | 1.151e-08 | 7.2078e-12 | 1.1517e-08
Rb-82m |  | 9362.2548 | 5.8629 | 9368.1177 | 10026.0417 | 6.2785 | 10032.3202 | 346.4034 | 0.21693 | 346.6204 | 370.9635 | 0.23231 | 371.1958 | 1.0748e-08 | 6.7306e-12 | 1.0755e-08 | 1.151e-08 | 7.2078e-12 | 1.1517e-08
Rb-83 |  | 9362.2548 | 5.8629 | 9368.1177 | 10026.0417 | 6.2785 | 10032.3202 | 346.4034 | 0.21693 | 346.6204 | 370.9635 | 0.23231 | 371.1958 | 1.0879e-08 | 6.8126e-12 | 1.0886e-08 | 1.165e-08 | 7.2957e-12 | 1.1658e-08
Rb-84 |  | 9362.2548 | 5.8629 | 9368.1177 | 10026.0417 | 6.2785 | 10032.3202 | 346.4034 | 0.21693 | 346.6204 | 370.9635 | 0.23231 | 371.1958 | 1.101e-08 | 6.8947e-12 | 1.1017e-08 | 1.1791e-08 | 7.3836e-12 | 1.1798e-08
Rb-84m |  | 9362.2548 | 5.8629 | 9368.1177 | 10026.0417 | 6.2785 | 10032.3202 | 346.4034 | 0.21693 | 346.6204 | 370.9635 | 0.23231 | 371.1958 | 1.101e-08 | 6.8947e-12 | 1.1017e-08 | 1.1791e-08 | 7.3836e-12 | 1.1798e-08
Rb-86 |  | 9362.2548 | 5.8629 | 9368.1177 | 10026.0417 | 6.2785 | 10032.3202 | 346.4034 | 0.21693 | 346.6204 | 370.9635 | 0.23231 | 371.1958 | 1.1272e-08 | 7.0589e-12 | 1.1279e-08 | 1.2071e-08 | 7.5594e-12 | 1.2079e-08
Rb-86m |  | 9362.2548 | 5.8629 | 9368.1177 | 10026.0417 | 6.2785 | 10032.3202 | 346.4034 | 0.21693 | 346.6204 | 370.9635 | 0.23231 | 371.1958 | 1.1272e-08 | 7.0589e-12 | 1.1279e-08 | 1.2071e-08 | 7.5594e-12 | 1.2079e-08
Rb-87 |  | 9362.2548 | 5.8629 | 9368.1177 | 10026.0417 | 6.2785 | 10032.3202 | 346.4034 | 0.21693 | 346.6204 | 370.9635 | 0.23231 | 371.1958 | 1.1403e-08 | 7.141e-12 | 1.141e-08 | 1.2212e-08 | 7.6473e-12 | 1.2219e-08
Rb-88 |  | 9362.2548 | 5.8629 | 9368.1177 | 10026.0417 | 6.2785 | 10032.3202 | 346.4034 | 0.21693 | 346.6204 | 370.9635 | 0.23231 | 371.1958 | 1.1534e-08 | 7.223e-12 | 1.1542e-08 | 1.2352e-08 | 7.7352e-12 | 1.236e-08
Rb-89 |  | 9362.2548 | 5.8629 | 9368.1177 | 10026.0417 | 6.2785 | 10032.3202 | 346.4034 | 0.21693 | 346.6204 | 370.9635 | 0.23231 | 371.1958 | 1.1665e-08 | 7.3051e-12 | 1.1673e-08 | 1.2492e-08 | 7.8231e-12 | 1.25e-08
Rb-90 |  | 9362.2548 | 5.8629 | 9368.1177 | 10026.0417 | 6.2785 | 10032.3202 | 346.4034 | 0.21693 | 346.6204 | 370.9635 | 0.23231 | 371.1958 | 1.1796e-08 | 7.3872e-12 | 1.1804e-08 | 1.2633e-08 | 7.911e-12 | 1.2641e-08
Rb-90m |  | 9362.2548 | 5.8629 | 9368.1177 | 10026.0417 | 6.2785 | 10032.3202 | 346.4034 | 0.21693 | 346.6204 | 370.9635 | 0.23231 | 371.1958 | 1.1796e-08 | 7.3872e-12 | 1.1804e-08 | 1.2633e-08 | 7.911e-12 | 1.2641e-08
Re-178 |  | 9362.2548 | 5.8629 | 9368.1177 | 10026.0417 | 6.2785 | 10032.3202 | 346.4034 | 0.21693 | 346.6204 | 370.9635 | 0.23231 | 371.1958 | 2.3331e-08 | 1.461e-11 | 2.3345e-08 | 2.4985e-08 | 1.5646e-11 | 2.5001e-08
Re-179 |  | 9362.2548 | 5.8629 | 9368.1177 | 10026.0417 | 6.2785 | 10032.3202 | 346.4034 | 0.21693 | 346.6204 | 370.9635 | 0.23231 | 371.1958 | 2.3462e-08 | 1.4692e-11 | 2.3477e-08 | 2.5125e-08 | 1.5734e-11 | 2.5141e-08
Re-180 |  | 9362.2548 | 5.8629 | 9368.1177 | 10026.0417 | 6.2785 | 10032.3202 | 346.4034 | 0.21693 | 346.6204 | 370.9635 | 0.23231 | 371.1958 | 2.3593e-08 | 1.4774e-11 | 2.3608e-08 | 2.5266e-08 | 1.5822e-11 | 2.5281e-08
Re-181 |  | 9362.2548 | 5.8629 | 9368.1177 | 10026.0417 | 6.2785 | 10032.3202 | 346.4034 | 0.21693 | 346.6204 | 370.9635 | 0.23231 | 371.1958 | 2.3724e-08 | 1.4856e-11 | 2.3739e-08 | 2.5406e-08 | 1.591e-11 | 2.5422e-08
Re-182 |  | 9362.2548 | 5.8629 | 9368.1177 | 10026.0417 | 6.2785 | 10032.3202 | 346.4034 | 0.21693 | 346.6204 | 370.9635 | 0.23231 | 371.1958 | 2.3855e-08 | 1.4939e-11 | 2.387e-08 | 2.5546e-08 | 1.5998e-11 | 2.5562e-08
Re-182m |  | 9362.2548 | 5.8629 | 9368.1177 | 10026.0417 | 6.2785 | 10032.3202 | 346.4034 | 0.21693 | 346.6204 | 370.9635 | 0.23231 | 371.1958 | 2.3855e-08 | 1.4939e-11 | 2.387e-08 | 2.5546e-08 | 1.5998e-11 | 2.5562e-08
Re-183 |  | 9362.2548 | 5.8629 | 9368.1177 | 10026.0417 | 6.2785 | 10032.3202 | 346.4034 | 0.21693 | 346.6204 | 370.9635 | 0.23231 | 371.1958 | 2.3986e-08 | 1.5021e-11 | 2.4001e-08 | 2.5687e-08 | 1.6086e-11 | 2.5703e-08
Re-184 |  | 9362.2548 | 5.8629 | 9368.1177 | 10026.0417 | 6.2785 | 10032.3202 | 346.4034 | 0.21693 | 346.6204 | 370.9635 | 0.23231 | 371.1958 | 2.4117e-08 | 1.5103e-11 | 2.4132e-08 | 2.5827e-08 | 1.6174e-11 | 2.5843e-08
Re-184m |  | 9362.2548 | 5.8629 | 9368.1177 | 10026.0417 | 6.2785 | 10032.3202 | 346.4034 | 0.21693 | 346.6204 | 370.9635 | 0.23231 | 371.1958 | 2.4117e-08 | 1.5103e-11 | 2.4132e-08 | 2.5827e-08 | 1.6174e-11 | 2.5843e-08
Re-186 |  | 9362.2548 | 5.8629 | 9368.1177 | 10026.0417 | 6.2785 | 10032.3202 | 346.4034 | 0.21693 | 346.6204 | 370.9635 | 0.23231 | 371.1958 | 2.4379e-08 | 1.5267e-11 | 2.4395e-08 | 2.6108e-08 | 1.6349e-11 | 2.6124e-08
Re-186m |  | 9362.2548 | 5.8629 | 9368.1177 | 10026.0417 | 6.2785 | 10032.3202 | 346.4034 | 0.21693 | 346.6204 | 370.9635 | 0.23231 | 371.1958 | 2.4379e-08 | 1.5267e-11 | 2.4395e-08 | 2.6108e-08 | 1.6349e-11 | 2.6124e-08
Re-187 |  | 9362.2548 | 5.8629 | 9368.1177 | 10026.0417 | 6.2785 | 10032.3202 | 346.4034 | 0.21693 | 346.6204 | 370.9635 | 0.23231 | 371.1958 | 2.451e-08 | 1.5349e-11 | 2.4526e-08 | 2.6248e-08 | 1.6437e-11 | 2.6265e-08
Re-188 |  | 9362.2548 | 5.8629 | 9368.1177 | 10026.0417 | 6.2785 | 10032.3202 | 346.4034 | 0.21693 | 346.6204 | 370.9635 | 0.23231 | 371.1958 | 2.4641e-08 | 1.5431e-11 | 2.4657e-08 | 2.6389e-08 | 1.6525e-11 | 2.6405e-08
Re-188m |  | 9362.2548 | 5.8629 | 9368.1177 | 10026.0417 | 6.2785 | 10032.3202 | 346.4034 | 0.21693 | 346.6204 | 370.9635 | 0.23231 | 371.1958 | 2.4641e-08 | 1.5431e-11 | 2.4657e-08 | 2.6389e-08 | 1.6525e-11 | 2.6405e-08
Re-189 |  | 9362.2548 | 5.8629 | 9368.1177 | 10026.0417 | 6.2785 | 10032.3202 | 346.4034 | 0.21693 | 346.6204 | 370.9635 | 0.23231 | 371.1958 | 2.4773e-08 | 1.5513e-11 | 2.4788e-08 | 2.6529e-08 | 1.6613e-11 | 2.6546e-08
Re-190 |  | 9362.2548 | 5.8629 | 9368.1177 | 10026.0417 | 6.2785 | 10032.3202 | 346.4034 | 0.21693 | 346.6204 | 370.9635 | 0.23231 | 371.1958 | 2.4904e-08 | 1.5595e-11 | 2.4919e-08 | 2.6669e-08 | 1.6701e-11 | 2.6686e-08
Re-190m |  | 9362.2548 | 5.8629 | 9368.1177 | 10026.0417 | 6.2785 | 10032.3202 | 346.4034 | 0.21693 | 346.6204 | 370.9635 | 0.23231 | 371.1958 | 2.4904e-08 | 1.5595e-11 | 2.4919e-08 | 2.6669e-08 | 1.6701e-11 | 2.6686e-08
Rh-100 |  | 9362.2548 | 5.8629 | 9368.1177 | 10026.0417 | 6.2785 | 10032.3202 | 346.4034 | 0.21693 | 346.6204 | 370.9635 | 0.23231 | 371.1958 | 1.3107e-08 | 8.208e-12 | 1.3115e-08 | 1.4036e-08 | 8.79e-12 | 1.4045e-08
Rh-100m |  | 9362.2548 | 5.8629 | 9368.1177 | 10026.0417 | 6.2785 | 10032.3202 | 346.4034 | 0.21693 | 346.6204 | 370.9635 | 0.23231 | 371.1958 | 1.3107e-08 | 8.208e-12 | 1.3115e-08 | 1.4036e-08 | 8.79e-12 | 1.4045e-08
Rh-101 |  | 9362.2548 | 5.8629 | 9368.1177 | 10026.0417 | 6.2785 | 10032.3202 | 346.4034 | 0.21693 | 346.6204 | 370.9635 | 0.23231 | 371.1958 | 1.3238e-08 | 8.2901e-12 | 1.3247e-08 | 1.4177e-08 | 8.8779e-12 | 1.4186e-08
Rh-101m |  | 9362.2548 | 5.8629 | 9368.1177 | 10026.0417 | 6.2785 | 10032.3202 | 346.4034 | 0.21693 | 346.6204 | 370.9635 | 0.23231 | 371.1958 | 1.3238e-08 | 8.2901e-12 | 1.3247e-08 | 1.4177e-08 | 8.8779e-12 | 1.4186e-08
Rh-102 |  | 9362.2548 | 5.8629 | 9368.1177 | 10026.0417 | 6.2785 | 10032.3202 | 346.4034 | 0.21693 | 346.6204 | 370.9635 | 0.23231 | 371.1958 | 1.3369e-08 | 8.3722e-12 | 1.3378e-08 | 1.4317e-08 | 8.9658e-12 | 1.4326e-08
Rh-102m |  | 9362.2548 | 5.8629 | 9368.1177 | 10026.0417 | 6.2785 | 10032.3202 | 346.4034 | 0.21693 | 346.6204 | 370.9635 | 0.23231 | 371.1958 | 1.3369e-08 | 8.3722e-12 | 1.3378e-08 | 1.4317e-08 | 8.9658e-12 | 1.4326e-08
Rh-103m |  | 9362.2548 | 5.8629 | 9368.1177 | 10026.0417 | 6.2785 | 10032.3202 | 346.4034 | 0.21693 | 346.6204 | 370.9635 | 0.23231 | 371.1958 | 1.35e-08 | 8.4542e-12 | 1.3509e-08 | 1.4458e-08 | 9.0537e-12 | 1.4467e-08
Rh-104 |  | 9362.2548 | 5.8629 | 9368.1177 | 10026.0417 | 6.2785 | 10032.3202 | 346.4034 | 0.21693 | 346.6204 | 370.9635 | 0.23231 | 371.1958 | 1.3631e-08 | 8.5363e-12 | 1.364e-08 | 1.4598e-08 | 9.1416e-12 | 1.4607e-08
Rh-104m |  | 9362.2548 | 5.8629 | 9368.1177 | 10026.0417 | 6.2785 | 10032.3202 | 346.4034 | 0.21693 | 346.6204 | 370.9635 | 0.23231 | 371.1958 | 1.3631e-08 | 8.5363e-12 | 1.364e-08 | 1.4598e-08 | 9.1416e-12 | 1.4607e-08
Rh-105 |  | 9362.2548 | 5.8629 | 9368.1177 | 10026.0417 | 6.2785 | 10032.3202 | 346.4034 | 0.21693 | 346.6204 | 370.9635 | 0.23231 | 371.1958 | 1.3763e-08 | 8.6184e-12 | 1.3771e-08 | 1.4738e-08 | 9.2295e-12 | 1.4748e-08
Rh-106 |  | 9362.2548 | 5.8629 | 9368.1177 | 10026.0417 | 6.2785 | 10032.3202 | 346.4034 | 0.21693 | 346.6204 | 370.9635 | 0.23231 | 371.1958 | 1.3894e-08 | 8.7005e-12 | 1.3902e-08 | 1.4879e-08 | 9.3174e-12 | 1.4888e-08
Rh-106m |  | 9362.2548 | 5.8629 | 9368.1177 | 10026.0417 | 6.2785 | 10032.3202 | 346.4034 | 0.21693 | 346.6204 | 370.9635 | 0.23231 | 371.1958 | 1.3894e-08 | 8.7005e-12 | 1.3902e-08 | 1.4879e-08 | 9.3174e-12 | 1.4888e-08
Rh-107 |  | 9362.2548 | 5.8629 | 9368.1177 | 10026.0417 | 6.2785 | 10032.3202 | 346.4034 | 0.21693 | 346.6204 | 370.9635 | 0.23231 | 371.1958 | 1.4025e-08 | 8.7826e-12 | 1.4033e-08 | 1.5019e-08 | 9.4053e-12 | 1.5028e-08
Rh-108 |  | 9362.2548 | 5.8629 | 9368.1177 | 10026.0417 | 6.2785 | 10032.3202 | 346.4034 | 0.21693 | 346.6204 | 370.9635 | 0.23231 | 371.1958 | 1.4156e-08 | 8.8646e-12 | 1.4165e-08 | 1.5159e-08 | 9.4932e-12 | 1.5169e-08
Rh-109 |  | 9362.2548 | 5.8629 | 9368.1177 | 10026.0417 | 6.2785 | 10032.3202 | 346.4034 | 0.21693 | 346.6204 | 370.9635 | 0.23231 | 371.1958 | 1.4287e-08 | 8.9467e-12 | 1.4296e-08 | 1.53e-08 | 9.5811e-12 | 1.5309e-08
Rh-94 |  | 9362.2548 | 5.8629 | 9368.1177 | 10026.0417 | 6.2785 | 10032.3202 | 346.4034 | 0.21693 | 346.6204 | 370.9635 | 0.23231 | 371.1958 | 1.2321e-08 | 7.7155e-12 | 1.2328e-08 | 1.3194e-08 | 8.2626e-12 | 1.3203e-08
Rh-95 |  | 9362.2548 | 5.8629 | 9368.1177 | 10026.0417 | 6.2785 | 10032.3202 | 346.4034 | 0.21693 | 346.6204 | 370.9635 | 0.23231 | 371.1958 | 1.2452e-08 | 7.7976e-12 | 1.246e-08 | 1.3335e-08 | 8.3505e-12 | 1.3343e-08
Rh-95m |  | 9362.2548 | 5.8629 | 9368.1177 | 10026.0417 | 6.2785 | 10032.3202 | 346.4034 | 0.21693 | 346.6204 | 370.9635 | 0.23231 | 371.1958 | 1.2452e-08 | 7.7976e-12 | 1.246e-08 | 1.3335e-08 | 8.3505e-12 | 1.3343e-08
Rh-96 |  | 9362.2548 | 5.8629 | 9368.1177 | 10026.0417 | 6.2785 | 10032.3202 | 346.4034 | 0.21693 | 346.6204 | 370.9635 | 0.23231 | 371.1958 | 1.2583e-08 | 7.8797e-12 | 1.2591e-08 | 1.3475e-08 | 8.4384e-12 | 1.3483e-08
Rh-96m |  | 9362.2548 | 5.8629 | 9368.1177 | 10026.0417 | 6.2785 | 10032.3202 | 346.4034 | 0.21693 | 346.6204 | 370.9635 | 0.23231 | 371.1958 | 1.2583e-08 | 7.8797e-12 | 1.2591e-08 | 1.3475e-08 | 8.4384e-12 | 1.3483e-08
Rh-97 |  | 9362.2548 | 5.8629 | 9368.1177 | 10026.0417 | 6.2785 | 10032.3202 | 346.4034 | 0.21693 | 346.6204 | 370.9635 | 0.23231 | 371.1958 | 1.2714e-08 | 7.9618e-12 | 1.2722e-08 | 1.3615e-08 | 8.5263e-12 | 1.3624e-08
Rh-97m |  | 9362.2548 | 5.8629 | 9368.1177 | 10026.0417 | 6.2785 | 10032.3202 | 346.4034 | 0.21693 | 346.6204 | 370.9635 | 0.23231 | 371.1958 | 1.2714e-08 | 7.9618e-12 | 1.2722e-08 | 1.3615e-08 | 8.5263e-12 | 1.3624e-08
Rh-98 |  | 9362.2548 | 5.8629 | 9368.1177 | 10026.0417 | 6.2785 | 10032.3202 | 346.4034 | 0.21693 | 346.6204 | 370.9635 | 0.23231 | 371.1958 | 1.2845e-08 | 8.0438e-12 | 1.2853e-08 | 1.3756e-08 | 8.6142e-12 | 1.3764e-08
Rh-99 |  | 9362.2548 | 5.8629 | 9368.1177 | 10026.0417 | 6.2785 | 10032.3202 | 346.4034 | 0.21693 | 346.6204 | 370.9635 | 0.23231 | 371.1958 | 1.2976e-08 | 8.1259e-12 | 1.2984e-08 | 1.3896e-08 | 8.7021e-12 | 1.3905e-08
Rh-99m |  | 9362.2548 | 5.8629 | 9368.1177 | 10026.0417 | 6.2785 | 10032.3202 | 346.4034 | 0.21693 | 346.6204 | 370.9635 | 0.23231 | 371.1958 | 1.2976e-08 | 8.1259e-12 | 1.2984e-08 | 1.3896e-08 | 8.7021e-12 | 1.3905e-08
Rn-207 |  | 9362.2548 | 5.8629 | 9368.1177 | 10026.0417 | 6.2785 | 10032.3202 | 346.4034 | 0.21693 | 346.6204 | 370.9635 | 0.23231 | 371.1958 | 2.7132e-08 | 1.6991e-11 | 2.7149e-08 | 2.9055e-08 | 1.8195e-11 | 2.9074e-08
Rn-209 |  | 9362.2548 | 5.8629 | 9368.1177 | 10026.0417 | 6.2785 | 10032.3202 | 346.4034 | 0.21693 | 346.6204 | 370.9635 | 0.23231 | 371.1958 | 2.7394e-08 | 1.7155e-11 | 2.7411e-08 | 2.9336e-08 | 1.8371e-11 | 2.9355e-08
Rn-210 |  | 9362.2548 | 5.8629 | 9368.1177 | 10026.0417 | 6.2785 | 10032.3202 | 346.4034 | 0.21693 | 346.6204 | 370.9635 | 0.23231 | 371.1958 | 2.7525e-08 | 1.7237e-11 | 2.7542e-08 | 2.9477e-08 | 1.8459e-11 | 2.9495e-08
Rn-211 |  | 9362.2548 | 5.8629 | 9368.1177 | 10026.0417 | 6.2785 | 10032.3202 | 346.4034 | 0.21693 | 346.6204 | 370.9635 | 0.23231 | 371.1958 | 2.7656e-08 | 1.7319e-11 | 2.7673e-08 | 2.9617e-08 | 1.8547e-11 | 2.9635e-08
Rn-212 |  | 9362.2548 | 5.8629 | 9368.1177 | 10026.0417 | 6.2785 | 10032.3202 | 346.4034 | 0.21693 | 346.6204 | 370.9635 | 0.23231 | 371.1958 | 2.7787e-08 | 1.7401e-11 | 2.7805e-08 | 2.9757e-08 | 1.8635e-11 | 2.9776e-08
Rn-215 |  | 9362.2548 | 5.8629 | 9368.1177 | 10026.0417 | 6.2785 | 10032.3202 | 346.4034 | 0.21693 | 346.6204 | 370.9635 | 0.23231 | 371.1958 | 2.818e-08 | 1.7647e-11 | 2.8198e-08 | 3.0178e-08 | 1.8898e-11 | 3.0197e-08
Rn-216 |  | 9362.2548 | 5.8629 | 9368.1177 | 10026.0417 | 6.2785 | 10032.3202 | 346.4034 | 0.21693 | 346.6204 | 370.9635 | 0.23231 | 371.1958 | 2.8311e-08 | 1.7729e-11 | 2.8329e-08 | 3.0319e-08 | 1.8986e-11 | 3.0338e-08
Rn-217 |  | 9362.2548 | 5.8629 | 9368.1177 | 10026.0417 | 6.2785 | 10032.3202 | 346.4034 | 0.21693 | 346.6204 | 370.9635 | 0.23231 | 371.1958 | 2.8443e-08 | 1.7811e-11 | 2.846e-08 | 3.0459e-08 | 1.9074e-11 | 3.0478e-08
Rn-218 | SE | 9362.2548 | 5.8629 | 9368.1177 | 10026.0417 | 6.2785 | 10032.3202 | 346.4034 | 0.21693 | 346.6204 | 370.9635 | 0.23231 | 371.1958 | 2.8574e-08 | 1.7893e-11 | 2.8591e-08 | 3.0599e-08 | 1.9162e-11 | 3.0619e-08
Rn-219 |  | 9362.2548 | 5.8629 | 9368.1177 | 10026.0417 | 6.2785 | 10032.3202 | 346.4034 | 0.21693 | 346.6204 | 370.9635 | 0.23231 | 371.1958 | 2.8705e-08 | 1.7976e-11 | 2.8723e-08 | 3.074e-08 | 1.925e-11 | 3.0759e-08
Rn-220 |  | 9362.2548 | 5.8629 | 9368.1177 | 10026.0417 | 6.2785 | 10032.3202 | 346.4034 | 0.21693 | 346.6204 | 370.9635 | 0.23231 | 371.1958 | 2.8836e-08 | 1.8058e-11 | 2.8854e-08 | 3.088e-08 | 1.9338e-11 | 3.09e-08
Rn-222 | Y | 9362.2548 | 5.8629 | 9368.1177 | 10026.0417 | 6.2785 | 10032.3202 | 346.4034 | 0.21693 | 346.6204 | 370.9635 | 0.23231 | 371.1958 | 2.9098e-08 | 1.8222e-11 | 2.9116e-08 | 3.1161e-08 | 1.9514e-11 | 3.118e-08
Rn-223 |  | 9362.2548 | 5.8629 | 9368.1177 | 10026.0417 | 6.2785 | 10032.3202 | 346.4034 | 0.21693 | 346.6204 | 370.9635 | 0.23231 | 371.1958 | 2.9229e-08 | 1.8304e-11 | 2.9247e-08 | 3.1301e-08 | 1.9602e-11 | 3.1321e-08
Ru-103 |  | 9362.2548 | 5.8629 | 9368.1177 | 10026.0417 | 6.2785 | 10032.3202 | 346.4034 | 0.21693 | 346.6204 | 370.9635 | 0.23231 | 371.1958 | 1.35e-08 | 8.4542e-12 | 1.3509e-08 | 1.4458e-08 | 9.0537e-12 | 1.4467e-08
Ru-106 |  | 9362.2548 | 5.8629 | 9368.1177 | 10026.0417 | 6.2785 | 10032.3202 | 346.4034 | 0.21693 | 346.6204 | 370.9635 | 0.23231 | 371.1958 | 1.3894e-08 | 8.7005e-12 | 1.3902e-08 | 1.4879e-08 | 9.3174e-12 | 1.4888e-08
Ru-107 |  | 9362.2548 | 5.8629 | 9368.1177 | 10026.0417 | 6.2785 | 10032.3202 | 346.4034 | 0.21693 | 346.6204 | 370.9635 | 0.23231 | 371.1958 | 1.4025e-08 | 8.7826e-12 | 1.4033e-08 | 1.5019e-08 | 9.4053e-12 | 1.5028e-08
Ru-108 |  | 9362.2548 | 5.8629 | 9368.1177 | 10026.0417 | 6.2785 | 10032.3202 | 346.4034 | 0.21693 | 346.6204 | 370.9635 | 0.23231 | 371.1958 | 1.4156e-08 | 8.8646e-12 | 1.4165e-08 | 1.5159e-08 | 9.4932e-12 | 1.5169e-08
Ru-92 |  | 9362.2548 | 5.8629 | 9368.1177 | 10026.0417 | 6.2785 | 10032.3202 | 346.4034 | 0.21693 | 346.6204 | 370.9635 | 0.23231 | 371.1958 | 1.2059e-08 | 7.5514e-12 | 1.2066e-08 | 1.2914e-08 | 8.0868e-12 | 1.2922e-08
S-35 |  | 9362.2548 | 5.8629 | 9368.1177 | 10026.0417 | 6.2785 | 10032.3202 | 346.4034 | 0.21693 | 346.6204 | 370.9635 | 0.23231 | 371.1958 | 4.5875e-09 | 2.8728e-12 | 4.5904e-09 | 4.9128e-09 | 3.0765e-12 | 4.9158e-09
S-37 |  | 9362.2548 | 5.8629 | 9368.1177 | 10026.0417 | 6.2785 | 10032.3202 | 346.4034 | 0.21693 | 346.6204 | 370.9635 | 0.23231 | 371.1958 | 4.8496e-09 | 3.037e-12 | 4.8527e-09 | 5.1935e-09 | 3.2523e-12 | 5.1967e-09
S-38 |  | 9362.2548 | 5.8629 | 9368.1177 | 10026.0417 | 6.2785 | 10032.3202 | 346.4034 | 0.21693 | 346.6204 | 370.9635 | 0.23231 | 371.1958 | 4.9807e-09 | 3.119e-12 | 4.9838e-09 | 5.3339e-09 | 3.3402e-12 | 5.3372e-09
Sb-111 |  | 9362.2548 | 5.8629 | 9368.1177 | 10026.0417 | 6.2785 | 10032.3202 | 346.4034 | 0.21693 | 346.6204 | 370.9635 | 0.23231 | 371.1958 | 1.4549e-08 | 9.1109e-12 | 1.4558e-08 | 1.558e-08 | 9.7568e-12 | 1.559e-08
Sb-113 |  | 9362.2548 | 5.8629 | 9368.1177 | 10026.0417 | 6.2785 | 10032.3202 | 346.4034 | 0.21693 | 346.6204 | 370.9635 | 0.23231 | 371.1958 | 1.4811e-08 | 9.275e-12 | 1.482e-08 | 1.5861e-08 | 9.9326e-12 | 1.5871e-08
Sb-114 |  | 9362.2548 | 5.8629 | 9368.1177 | 10026.0417 | 6.2785 | 10032.3202 | 346.4034 | 0.21693 | 346.6204 | 370.9635 | 0.23231 | 371.1958 | 1.4942e-08 | 9.3571e-12 | 1.4952e-08 | 1.6002e-08 | 1.0021e-11 | 1.6012e-08
Sb-115 |  | 9362.2548 | 5.8629 | 9368.1177 | 10026.0417 | 6.2785 | 10032.3202 | 346.4034 | 0.21693 | 346.6204 | 370.9635 | 0.23231 | 371.1958 | 1.5073e-08 | 9.4392e-12 | 1.5083e-08 | 1.6142e-08 | 1.0108e-11 | 1.6152e-08
Sb-116 |  | 9362.2548 | 5.8629 | 9368.1177 | 10026.0417 | 6.2785 | 10032.3202 | 346.4034 | 0.21693 | 346.6204 | 370.9635 | 0.23231 | 371.1958 | 1.5204e-08 | 9.5213e-12 | 1.5214e-08 | 1.6282e-08 | 1.0196e-11 | 1.6292e-08
Sb-116m |  | 9362.2548 | 5.8629 | 9368.1177 | 10026.0417 | 6.2785 | 10032.3202 | 346.4034 | 0.21693 | 346.6204 | 370.9635 | 0.23231 | 371.1958 | 1.5204e-08 | 9.5213e-12 | 1.5214e-08 | 1.6282e-08 | 1.0196e-11 | 1.6292e-08
Sb-117 |  | 9362.2548 | 5.8629 | 9368.1177 | 10026.0417 | 6.2785 | 10032.3202 | 346.4034 | 0.21693 | 346.6204 | 370.9635 | 0.23231 | 371.1958 | 1.5335e-08 | 9.6034e-12 | 1.5345e-08 | 1.6423e-08 | 1.0284e-11 | 1.6433e-08
Sb-118 |  | 9362.2548 | 5.8629 | 9368.1177 | 10026.0417 | 6.2785 | 10032.3202 | 346.4034 | 0.21693 | 346.6204 | 370.9635 | 0.23231 | 371.1958 | 1.5466e-08 | 9.6854e-12 | 1.5476e-08 | 1.6563e-08 | 1.0372e-11 | 1.6573e-08
Sb-118m |  | 9362.2548 | 5.8629 | 9368.1177 | 10026.0417 | 6.2785 | 10032.3202 | 346.4034 | 0.21693 | 346.6204 | 370.9635 | 0.23231 | 371.1958 | 1.5466e-08 | 9.6854e-12 | 1.5476e-08 | 1.6563e-08 | 1.0372e-11 | 1.6573e-08
Sb-119 |  | 9362.2548 | 5.8629 | 9368.1177 | 10026.0417 | 6.2785 | 10032.3202 | 346.4034 | 0.21693 | 346.6204 | 370.9635 | 0.23231 | 371.1958 | 1.5598e-08 | 9.7675e-12 | 1.5607e-08 | 1.6703e-08 | 1.046e-11 | 1.6714e-08
Sb-120 |  | 9362.2548 | 5.8629 | 9368.1177 | 10026.0417 | 6.2785 | 10032.3202 | 346.4034 | 0.21693 | 346.6204 | 370.9635 | 0.23231 | 371.1958 | 1.5729e-08 | 9.8496e-12 | 1.5738e-08 | 1.6844e-08 | 1.0548e-11 | 1.6854e-08
Sb-120m |  | 9362.2548 | 5.8629 | 9368.1177 | 10026.0417 | 6.2785 | 10032.3202 | 346.4034 | 0.21693 | 346.6204 | 370.9635 | 0.23231 | 371.1958 | 1.5729e-08 | 9.8496e-12 | 1.5738e-08 | 1.6844e-08 | 1.0548e-11 | 1.6854e-08
Sb-122 |  | 9362.2548 | 5.8629 | 9368.1177 | 10026.0417 | 6.2785 | 10032.3202 | 346.4034 | 0.21693 | 346.6204 | 370.9635 | 0.23231 | 371.1958 | 1.5991e-08 | 1.0014e-11 | 1.6001e-08 | 1.7124e-08 | 1.0724e-11 | 1.7135e-08
Sb-122m |  | 9362.2548 | 5.8629 | 9368.1177 | 10026.0417 | 6.2785 | 10032.3202 | 346.4034 | 0.21693 | 346.6204 | 370.9635 | 0.23231 | 371.1958 | 1.5991e-08 | 1.0014e-11 | 1.6001e-08 | 1.7124e-08 | 1.0724e-11 | 1.7135e-08
Sb-124 |  | 9362.2548 | 5.8629 | 9368.1177 | 10026.0417 | 6.2785 | 10032.3202 | 346.4034 | 0.21693 | 346.6204 | 370.9635 | 0.23231 | 371.1958 | 1.6253e-08 | 1.0178e-11 | 1.6263e-08 | 1.7405e-08 | 1.09e-11 | 1.7416e-08
Sb-124m |  | 9362.2548 | 5.8629 | 9368.1177 | 10026.0417 | 6.2785 | 10032.3202 | 346.4034 | 0.21693 | 346.6204 | 370.9635 | 0.23231 | 371.1958 | 1.6253e-08 | 1.0178e-11 | 1.6263e-08 | 1.7405e-08 | 1.09e-11 | 1.7416e-08
Sb-124n |  | 9362.2548 | 5.8629 | 9368.1177 | 10026.0417 | 6.2785 | 10032.3202 | 346.4034 | 0.21693 | 346.6204 | 370.9635 | 0.23231 | 371.1958 | 1.6253e-08 | 1.0178e-11 | 1.6263e-08 | 1.7405e-08 | 1.09e-11 | 1.7416e-08
Sb-125 |  | 9362.2548 | 5.8629 | 9368.1177 | 10026.0417 | 6.2785 | 10032.3202 | 346.4034 | 0.21693 | 346.6204 | 370.9635 | 0.23231 | 371.1958 | 1.6384e-08 | 1.026e-11 | 1.6394e-08 | 1.7546e-08 | 1.0987e-11 | 1.7557e-08
Sb-126 |  | 9362.2548 | 5.8629 | 9368.1177 | 10026.0417 | 6.2785 | 10032.3202 | 346.4034 | 0.21693 | 346.6204 | 370.9635 | 0.23231 | 371.1958 | 1.6515e-08 | 1.0342e-11 | 1.6525e-08 | 1.7686e-08 | 1.1075e-11 | 1.7697e-08
Sb-126m |  | 9362.2548 | 5.8629 | 9368.1177 | 10026.0417 | 6.2785 | 10032.3202 | 346.4034 | 0.21693 | 346.6204 | 370.9635 | 0.23231 | 371.1958 | 1.6515e-08 | 1.0342e-11 | 1.6525e-08 | 1.7686e-08 | 1.1075e-11 | 1.7697e-08
Sb-127 |  | 9362.2548 | 5.8629 | 9368.1177 | 10026.0417 | 6.2785 | 10032.3202 | 346.4034 | 0.21693 | 346.6204 | 370.9635 | 0.23231 | 371.1958 | 1.6646e-08 | 1.0424e-11 | 1.6657e-08 | 1.7826e-08 | 1.1163e-11 | 1.7837e-08
Sb-128 |  | 9362.2548 | 5.8629 | 9368.1177 | 10026.0417 | 6.2785 | 10032.3202 | 346.4034 | 0.21693 | 346.6204 | 370.9635 | 0.23231 | 371.1958 | 1.6777e-08 | 1.0506e-11 | 1.6788e-08 | 1.7967e-08 | 1.1251e-11 | 1.7978e-08
Sb-128m |  | 9362.2548 | 5.8629 | 9368.1177 | 10026.0417 | 6.2785 | 10032.3202 | 346.4034 | 0.21693 | 346.6204 | 370.9635 | 0.23231 | 371.1958 | 1.6777e-08 | 1.0506e-11 | 1.6788e-08 | 1.7967e-08 | 1.1251e-11 | 1.7978e-08
Sb-129 |  | 9362.2548 | 5.8629 | 9368.1177 | 10026.0417 | 6.2785 | 10032.3202 | 346.4034 | 0.21693 | 346.6204 | 370.9635 | 0.23231 | 371.1958 | 1.6908e-08 | 1.0588e-11 | 1.6919e-08 | 1.8107e-08 | 1.1339e-11 | 1.8118e-08
Sb-130 |  | 9362.2548 | 5.8629 | 9368.1177 | 10026.0417 | 6.2785 | 10032.3202 | 346.4034 | 0.21693 | 346.6204 | 370.9635 | 0.23231 | 371.1958 | 1.7039e-08 | 1.067e-11 | 1.705e-08 | 1.8247e-08 | 1.1427e-11 | 1.8259e-08
Sb-130m |  | 9362.2548 | 5.8629 | 9368.1177 | 10026.0417 | 6.2785 | 10032.3202 | 346.4034 | 0.21693 | 346.6204 | 370.9635 | 0.23231 | 371.1958 | 1.7039e-08 | 1.067e-11 | 1.705e-08 | 1.8247e-08 | 1.1427e-11 | 1.8259e-08
Sb-131 |  | 9362.2548 | 5.8629 | 9368.1177 | 10026.0417 | 6.2785 | 10032.3202 | 346.4034 | 0.21693 | 346.6204 | 370.9635 | 0.23231 | 371.1958 | 1.717e-08 | 1.0752e-11 | 1.7181e-08 | 1.8388e-08 | 1.1515e-11 | 1.8399e-08
Sb-133 |  | 9362.2548 | 5.8629 | 9368.1177 | 10026.0417 | 6.2785 | 10032.3202 | 346.4034 | 0.21693 | 346.6204 | 370.9635 | 0.23231 | 371.1958 | 1.7433e-08 | 1.0917e-11 | 1.7443e-08 | 1.8668e-08 | 1.1691e-11 | 1.868e-08
Sc-42m |  | 9362.2548 | 5.8629 | 9368.1177 | 10026.0417 | 6.2785 | 10032.3202 | 346.4034 | 0.21693 | 346.6204 | 370.9635 | 0.23231 | 371.1958 | 5.505e-09 | 3.4474e-12 | 5.5085e-09 | 5.8953e-09 | 3.6918e-12 | 5.899e-09
Sc-43 |  | 9362.2548 | 5.8629 | 9368.1177 | 10026.0417 | 6.2785 | 10032.3202 | 346.4034 | 0.21693 | 346.6204 | 370.9635 | 0.23231 | 371.1958 | 5.6361e-09 | 3.5294e-12 | 5.6396e-09 | 6.0357e-09 | 3.7797e-12 | 6.0395e-09
Sc-44 |  | 9362.2548 | 5.8629 | 9368.1177 | 10026.0417 | 6.2785 | 10032.3202 | 346.4034 | 0.21693 | 346.6204 | 370.9635 | 0.23231 | 371.1958 | 5.7671e-09 | 3.6115e-12 | 5.7708e-09 | 6.176e-09 | 3.8676e-12 | 6.1799e-09
Sc-44m |  | 9362.2548 | 5.8629 | 9368.1177 | 10026.0417 | 6.2785 | 10032.3202 | 346.4034 | 0.21693 | 346.6204 | 370.9635 | 0.23231 | 371.1958 | 5.7671e-09 | 3.6115e-12 | 5.7708e-09 | 6.176e-09 | 3.8676e-12 | 6.1799e-09
Sc-46 |  | 9362.2548 | 5.8629 | 9368.1177 | 10026.0417 | 6.2785 | 10032.3202 | 346.4034 | 0.21693 | 346.6204 | 370.9635 | 0.23231 | 371.1958 | 6.0293e-09 | 3.7757e-12 | 6.0331e-09 | 6.4568e-09 | 4.0434e-12 | 6.4608e-09
Sc-47 |  | 9362.2548 | 5.8629 | 9368.1177 | 10026.0417 | 6.2785 | 10032.3202 | 346.4034 | 0.21693 | 346.6204 | 370.9635 | 0.23231 | 371.1958 | 6.1604e-09 | 3.8578e-12 | 6.1642e-09 | 6.5971e-09 | 4.1313e-12 | 6.6013e-09
Sc-48 |  | 9362.2548 | 5.8629 | 9368.1177 | 10026.0417 | 6.2785 | 10032.3202 | 346.4034 | 0.21693 | 346.6204 | 370.9635 | 0.23231 | 371.1958 | 6.2914e-09 | 3.9398e-12 | 6.2954e-09 | 6.7375e-09 | 4.2192e-12 | 6.7417e-09
Sc-49 |  | 9362.2548 | 5.8629 | 9368.1177 | 10026.0417 | 6.2785 | 10032.3202 | 346.4034 | 0.21693 | 346.6204 | 370.9635 | 0.23231 | 371.1958 | 6.4225e-09 | 4.0219e-12 | 6.4265e-09 | 6.8779e-09 | 4.3071e-12 | 6.8822e-09
Sc-50 |  | 9362.2548 | 5.8629 | 9368.1177 | 10026.0417 | 6.2785 | 10032.3202 | 346.4034 | 0.21693 | 346.6204 | 370.9635 | 0.23231 | 371.1958 | 6.5536e-09 | 4.104e-12 | 6.5577e-09 | 7.0182e-09 | 4.395e-12 | 7.0226e-09
Se-70 |  | 9362.2548 | 5.8629 | 9368.1177 | 10026.0417 | 6.2785 | 10032.3202 | 346.4034 | 0.21693 | 346.6204 | 370.9635 | 0.23231 | 371.1958 | 9.175e-09 | 5.7456e-12 | 9.1808e-09 | 9.8255e-09 | 6.153e-12 | 9.8317e-09
Se-71 |  | 9362.2548 | 5.8629 | 9368.1177 | 10026.0417 | 6.2785 | 10032.3202 | 346.4034 | 0.21693 | 346.6204 | 370.9635 | 0.23231 | 371.1958 | 9.3061e-09 | 5.8277e-12 | 9.3119e-09 | 9.9659e-09 | 6.2409e-12 | 9.9721e-09
Se-72 |  | 9362.2548 | 5.8629 | 9368.1177 | 10026.0417 | 6.2785 | 10032.3202 | 346.4034 | 0.21693 | 346.6204 | 370.9635 | 0.23231 | 371.1958 | 9.4372e-09 | 5.9098e-12 | 9.4431e-09 | 1.0106e-08 | 6.3288e-12 | 1.0113e-08
Se-73 |  | 9362.2548 | 5.8629 | 9368.1177 | 10026.0417 | 6.2785 | 10032.3202 | 346.4034 | 0.21693 | 346.6204 | 370.9635 | 0.23231 | 371.1958 | 9.5682e-09 | 5.9918e-12 | 9.5742e-09 | 1.0247e-08 | 6.4167e-12 | 1.0253e-08
Se-73m |  | 9362.2548 | 5.8629 | 9368.1177 | 10026.0417 | 6.2785 | 10032.3202 | 346.4034 | 0.21693 | 346.6204 | 370.9635 | 0.23231 | 371.1958 | 9.5682e-09 | 5.9918e-12 | 9.5742e-09 | 1.0247e-08 | 6.4167e-12 | 1.0253e-08
Se-75 |  | 9362.2548 | 5.8629 | 9368.1177 | 10026.0417 | 6.2785 | 10032.3202 | 346.4034 | 0.21693 | 346.6204 | 370.9635 | 0.23231 | 371.1958 | 9.8304e-09 | 6.156e-12 | 9.8365e-09 | 1.0527e-08 | 6.5925e-12 | 1.0534e-08
Se-77m |  | 9362.2548 | 5.8629 | 9368.1177 | 10026.0417 | 6.2785 | 10032.3202 | 346.4034 | 0.21693 | 346.6204 | 370.9635 | 0.23231 | 371.1958 | 1.0093e-08 | 6.3202e-12 | 1.0099e-08 | 1.0808e-08 | 6.7683e-12 | 1.0815e-08
Se-79 |  | 9362.2548 | 5.8629 | 9368.1177 | 10026.0417 | 6.2785 | 10032.3202 | 346.4034 | 0.21693 | 346.6204 | 370.9635 | 0.23231 | 371.1958 | 1.0355e-08 | 6.4843e-12 | 1.0361e-08 | 1.1089e-08 | 6.9441e-12 | 1.1096e-08
Se-79m |  | 9362.2548 | 5.8629 | 9368.1177 | 10026.0417 | 6.2785 | 10032.3202 | 346.4034 | 0.21693 | 346.6204 | 370.9635 | 0.23231 | 371.1958 | 1.0355e-08 | 6.4843e-12 | 1.0361e-08 | 1.1089e-08 | 6.9441e-12 | 1.1096e-08
Se-81 |  | 9362.2548 | 5.8629 | 9368.1177 | 10026.0417 | 6.2785 | 10032.3202 | 346.4034 | 0.21693 | 346.6204 | 370.9635 | 0.23231 | 371.1958 | 1.0617e-08 | 6.6485e-12 | 1.0623e-08 | 1.137e-08 | 7.1199e-12 | 1.1377e-08
Se-81m |  | 9362.2548 | 5.8629 | 9368.1177 | 10026.0417 | 6.2785 | 10032.3202 | 346.4034 | 0.21693 | 346.6204 | 370.9635 | 0.23231 | 371.1958 | 1.0617e-08 | 6.6485e-12 | 1.0623e-08 | 1.137e-08 | 7.1199e-12 | 1.1377e-08
Se-83 |  | 9362.2548 | 5.8629 | 9368.1177 | 10026.0417 | 6.2785 | 10032.3202 | 346.4034 | 0.21693 | 346.6204 | 370.9635 | 0.23231 | 371.1958 | 1.0879e-08 | 6.8126e-12 | 1.0886e-08 | 1.165e-08 | 7.2957e-12 | 1.1658e-08
Se-83m |  | 9362.2548 | 5.8629 | 9368.1177 | 10026.0417 | 6.2785 | 10032.3202 | 346.4034 | 0.21693 | 346.6204 | 370.9635 | 0.23231 | 371.1958 | 1.0879e-08 | 6.8126e-12 | 1.0886e-08 | 1.165e-08 | 7.2957e-12 | 1.1658e-08
Se-84 |  | 9362.2548 | 5.8629 | 9368.1177 | 10026.0417 | 6.2785 | 10032.3202 | 346.4034 | 0.21693 | 346.6204 | 370.9635 | 0.23231 | 371.1958 | 1.101e-08 | 6.8947e-12 | 1.1017e-08 | 1.1791e-08 | 7.3836e-12 | 1.1798e-08
Si-31 |  | 9362.2548 | 5.8629 | 9368.1177 | 10026.0417 | 6.2785 | 10032.3202 | 346.4034 | 0.21693 | 346.6204 | 370.9635 | 0.23231 | 371.1958 | 4.0632e-09 | 2.5445e-12 | 4.0658e-09 | 4.3513e-09 | 2.7249e-12 | 4.354e-09
Si-32 |  | 9362.2548 | 5.8629 | 9368.1177 | 10026.0417 | 6.2785 | 10032.3202 | 346.4034 | 0.21693 | 346.6204 | 370.9635 | 0.23231 | 371.1958 | 4.1943e-09 | 2.6266e-12 | 4.1969e-09 | 4.4917e-09 | 2.8128e-12 | 4.4945e-09
Sm-139 |  | 9362.2548 | 5.8629 | 9368.1177 | 10026.0417 | 6.2785 | 10032.3202 | 346.4034 | 0.21693 | 346.6204 | 370.9635 | 0.23231 | 371.1958 | 1.8219e-08 | 1.1409e-11 | 1.823e-08 | 1.9511e-08 | 1.2218e-11 | 1.9523e-08
Sm-140 |  | 9362.2548 | 5.8629 | 9368.1177 | 10026.0417 | 6.2785 | 10032.3202 | 346.4034 | 0.21693 | 346.6204 | 370.9635 | 0.23231 | 371.1958 | 1.835e-08 | 1.1491e-11 | 1.8362e-08 | 1.9651e-08 | 1.2306e-11 | 1.9663e-08
Sm-141 |  | 9362.2548 | 5.8629 | 9368.1177 | 10026.0417 | 6.2785 | 10032.3202 | 346.4034 | 0.21693 | 346.6204 | 370.9635 | 0.23231 | 371.1958 | 1.8481e-08 | 1.1573e-11 | 1.8493e-08 | 1.9791e-08 | 1.2394e-11 | 1.9804e-08
Sm-141m |  | 9362.2548 | 5.8629 | 9368.1177 | 10026.0417 | 6.2785 | 10032.3202 | 346.4034 | 0.21693 | 346.6204 | 370.9635 | 0.23231 | 371.1958 | 1.8481e-08 | 1.1573e-11 | 1.8493e-08 | 1.9791e-08 | 1.2394e-11 | 1.9804e-08
Sm-142 |  | 9362.2548 | 5.8629 | 9368.1177 | 10026.0417 | 6.2785 | 10032.3202 | 346.4034 | 0.21693 | 346.6204 | 370.9635 | 0.23231 | 371.1958 | 1.8612e-08 | 1.1655e-11 | 1.8624e-08 | 1.9932e-08 | 1.2482e-11 | 1.9944e-08
Sm-143 |  | 9362.2548 | 5.8629 | 9368.1177 | 10026.0417 | 6.2785 | 10032.3202 | 346.4034 | 0.21693 | 346.6204 | 370.9635 | 0.23231 | 371.1958 | 1.8743e-08 | 1.1737e-11 | 1.8755e-08 | 2.0072e-08 | 1.257e-11 | 2.0085e-08
Sm-143m |  | 9362.2548 | 5.8629 | 9368.1177 | 10026.0417 | 6.2785 | 10032.3202 | 346.4034 | 0.21693 | 346.6204 | 370.9635 | 0.23231 | 371.1958 | 1.8743e-08 | 1.1737e-11 | 1.8755e-08 | 2.0072e-08 | 1.257e-11 | 2.0085e-08
Sm-145 |  | 9362.2548 | 5.8629 | 9368.1177 | 10026.0417 | 6.2785 | 10032.3202 | 346.4034 | 0.21693 | 346.6204 | 370.9635 | 0.23231 | 371.1958 | 1.9005e-08 | 1.1902e-11 | 1.9017e-08 | 2.0353e-08 | 1.2745e-11 | 2.0366e-08
Sm-146 |  | 9362.2548 | 5.8629 | 9368.1177 | 10026.0417 | 6.2785 | 10032.3202 | 346.4034 | 0.21693 | 346.6204 | 370.9635 | 0.23231 | 371.1958 | 1.9136e-08 | 1.1984e-11 | 1.9148e-08 | 2.0493e-08 | 1.2833e-11 | 2.0506e-08
Sm-147 |  | 9362.2548 | 5.8629 | 9368.1177 | 10026.0417 | 6.2785 | 10032.3202 | 346.4034 | 0.21693 | 346.6204 | 370.9635 | 0.23231 | 371.1958 | 1.9268e-08 | 1.2066e-11 | 1.928e-08 | 2.0634e-08 | 1.2921e-11 | 2.0647e-08
Sm-148 |  | 9362.2548 | 5.8629 | 9368.1177 | 10026.0417 | 6.2785 | 10032.3202 | 346.4034 | 0.21693 | 346.6204 | 370.9635 | 0.23231 | 371.1958 | 1.9399e-08 | 1.2148e-11 | 1.9411e-08 | 2.0774e-08 | 1.3009e-11 | 2.0787e-08
Sm-151 |  | 9362.2548 | 5.8629 | 9368.1177 | 10026.0417 | 6.2785 | 10032.3202 | 346.4034 | 0.21693 | 346.6204 | 370.9635 | 0.23231 | 371.1958 | 1.9792e-08 | 1.2394e-11 | 1.9804e-08 | 2.1195e-08 | 1.3273e-11 | 2.1208e-08
Sm-153 |  | 9362.2548 | 5.8629 | 9368.1177 | 10026.0417 | 6.2785 | 10032.3202 | 346.4034 | 0.21693 | 346.6204 | 370.9635 | 0.23231 | 371.1958 | 2.0054e-08 | 1.2558e-11 | 2.0067e-08 | 2.1476e-08 | 1.3449e-11 | 2.1489e-08
Sm-155 |  | 9362.2548 | 5.8629 | 9368.1177 | 10026.0417 | 6.2785 | 10032.3202 | 346.4034 | 0.21693 | 346.6204 | 370.9635 | 0.23231 | 371.1958 | 2.0316e-08 | 1.2722e-11 | 2.0329e-08 | 2.1757e-08 | 1.3624e-11 | 2.177e-08
Sm-156 |  | 9362.2548 | 5.8629 | 9368.1177 | 10026.0417 | 6.2785 | 10032.3202 | 346.4034 | 0.21693 | 346.6204 | 370.9635 | 0.23231 | 371.1958 | 2.0447e-08 | 1.2804e-11 | 2.046e-08 | 2.1897e-08 | 1.3712e-11 | 2.1911e-08
Sm-157 |  | 9362.2548 | 5.8629 | 9368.1177 | 10026.0417 | 6.2785 | 10032.3202 | 346.4034 | 0.21693 | 346.6204 | 370.9635 | 0.23231 | 371.1958 | 2.0578e-08 | 1.2887e-11 | 2.0591e-08 | 2.2037e-08 | 1.38e-11 | 2.2051e-08
Sn-106 |  | 9362.2548 | 5.8629 | 9368.1177 | 10026.0417 | 6.2785 | 10032.3202 | 346.4034 | 0.21693 | 346.6204 | 370.9635 | 0.23231 | 371.1958 | 1.3894e-08 | 8.7005e-12 | 1.3902e-08 | 1.4879e-08 | 9.3174e-12 | 1.4888e-08
Sn-108 |  | 9362.2548 | 5.8629 | 9368.1177 | 10026.0417 | 6.2785 | 10032.3202 | 346.4034 | 0.21693 | 346.6204 | 370.9635 | 0.23231 | 371.1958 | 1.4156e-08 | 8.8646e-12 | 1.4165e-08 | 1.5159e-08 | 9.4932e-12 | 1.5169e-08
Sn-109 |  | 9362.2548 | 5.8629 | 9368.1177 | 10026.0417 | 6.2785 | 10032.3202 | 346.4034 | 0.21693 | 346.6204 | 370.9635 | 0.23231 | 371.1958 | 1.4287e-08 | 8.9467e-12 | 1.4296e-08 | 1.53e-08 | 9.5811e-12 | 1.5309e-08
Sn-110 |  | 9362.2548 | 5.8629 | 9368.1177 | 10026.0417 | 6.2785 | 10032.3202 | 346.4034 | 0.21693 | 346.6204 | 370.9635 | 0.23231 | 371.1958 | 1.4418e-08 | 9.0288e-12 | 1.4427e-08 | 1.544e-08 | 9.6689e-12 | 1.545e-08
Sn-111 |  | 9362.2548 | 5.8629 | 9368.1177 | 10026.0417 | 6.2785 | 10032.3202 | 346.4034 | 0.21693 | 346.6204 | 370.9635 | 0.23231 | 371.1958 | 1.4549e-08 | 9.1109e-12 | 1.4558e-08 | 1.558e-08 | 9.7568e-12 | 1.559e-08
Sn-113 |  | 9362.2548 | 5.8629 | 9368.1177 | 10026.0417 | 6.2785 | 10032.3202 | 346.4034 | 0.21693 | 346.6204 | 370.9635 | 0.23231 | 371.1958 | 1.4811e-08 | 9.275e-12 | 1.482e-08 | 1.5861e-08 | 9.9326e-12 | 1.5871e-08
Sn-113m |  | 9362.2548 | 5.8629 | 9368.1177 | 10026.0417 | 6.2785 | 10032.3202 | 346.4034 | 0.21693 | 346.6204 | 370.9635 | 0.23231 | 371.1958 | 1.4811e-08 | 9.275e-12 | 1.482e-08 | 1.5861e-08 | 9.9326e-12 | 1.5871e-08
Sn-117m |  | 9362.2548 | 5.8629 | 9368.1177 | 10026.0417 | 6.2785 | 10032.3202 | 346.4034 | 0.21693 | 346.6204 | 370.9635 | 0.23231 | 371.1958 | 1.5335e-08 | 9.6034e-12 | 1.5345e-08 | 1.6423e-08 | 1.0284e-11 | 1.6433e-08
Sn-119m |  | 9362.2548 | 5.8629 | 9368.1177 | 10026.0417 | 6.2785 | 10032.3202 | 346.4034 | 0.21693 | 346.6204 | 370.9635 | 0.23231 | 371.1958 | 1.5598e-08 | 9.7675e-12 | 1.5607e-08 | 1.6703e-08 | 1.046e-11 | 1.6714e-08
Sn-121 |  | 9362.2548 | 5.8629 | 9368.1177 | 10026.0417 | 6.2785 | 10032.3202 | 346.4034 | 0.21693 | 346.6204 | 370.9635 | 0.23231 | 371.1958 | 1.586e-08 | 9.9317e-12 | 1.587e-08 | 1.6984e-08 | 1.0636e-11 | 1.6995e-08
Sn-121m |  | 9362.2548 | 5.8629 | 9368.1177 | 10026.0417 | 6.2785 | 10032.3202 | 346.4034 | 0.21693 | 346.6204 | 370.9635 | 0.23231 | 371.1958 | 1.586e-08 | 9.9317e-12 | 1.587e-08 | 1.6984e-08 | 1.0636e-11 | 1.6995e-08
Sn-123 |  | 9362.2548 | 5.8629 | 9368.1177 | 10026.0417 | 6.2785 | 10032.3202 | 346.4034 | 0.21693 | 346.6204 | 370.9635 | 0.23231 | 371.1958 | 1.6122e-08 | 1.0096e-11 | 1.6132e-08 | 1.7265e-08 | 1.0812e-11 | 1.7276e-08
Sn-123m |  | 9362.2548 | 5.8629 | 9368.1177 | 10026.0417 | 6.2785 | 10032.3202 | 346.4034 | 0.21693 | 346.6204 | 370.9635 | 0.23231 | 371.1958 | 1.6122e-08 | 1.0096e-11 | 1.6132e-08 | 1.7265e-08 | 1.0812e-11 | 1.7276e-08
Sn-125 |  | 9362.2548 | 5.8629 | 9368.1177 | 10026.0417 | 6.2785 | 10032.3202 | 346.4034 | 0.21693 | 346.6204 | 370.9635 | 0.23231 | 371.1958 | 1.6384e-08 | 1.026e-11 | 1.6394e-08 | 1.7546e-08 | 1.0987e-11 | 1.7557e-08
Sn-125m |  | 9362.2548 | 5.8629 | 9368.1177 | 10026.0417 | 6.2785 | 10032.3202 | 346.4034 | 0.21693 | 346.6204 | 370.9635 | 0.23231 | 371.1958 | 1.6384e-08 | 1.026e-11 | 1.6394e-08 | 1.7546e-08 | 1.0987e-11 | 1.7557e-08
Sn-126 |  | 9362.2548 | 5.8629 | 9368.1177 | 10026.0417 | 6.2785 | 10032.3202 | 346.4034 | 0.21693 | 346.6204 | 370.9635 | 0.23231 | 371.1958 | 1.6515e-08 | 1.0342e-11 | 1.6525e-08 | 1.7686e-08 | 1.1075e-11 | 1.7697e-08
Sn-127 |  | 9362.2548 | 5.8629 | 9368.1177 | 10026.0417 | 6.2785 | 10032.3202 | 346.4034 | 0.21693 | 346.6204 | 370.9635 | 0.23231 | 371.1958 | 1.6646e-08 | 1.0424e-11 | 1.6657e-08 | 1.7826e-08 | 1.1163e-11 | 1.7837e-08
Sn-127m |  | 9362.2548 | 5.8629 | 9368.1177 | 10026.0417 | 6.2785 | 10032.3202 | 346.4034 | 0.21693 | 346.6204 | 370.9635 | 0.23231 | 371.1958 | 1.6646e-08 | 1.0424e-11 | 1.6657e-08 | 1.7826e-08 | 1.1163e-11 | 1.7837e-08
Sn-128 |  | 9362.2548 | 5.8629 | 9368.1177 | 10026.0417 | 6.2785 | 10032.3202 | 346.4034 | 0.21693 | 346.6204 | 370.9635 | 0.23231 | 371.1958 | 1.6777e-08 | 1.0506e-11 | 1.6788e-08 | 1.7967e-08 | 1.1251e-11 | 1.7978e-08
Sn-129 |  | 9362.2548 | 5.8629 | 9368.1177 | 10026.0417 | 6.2785 | 10032.3202 | 346.4034 | 0.21693 | 346.6204 | 370.9635 | 0.23231 | 371.1958 | 1.6908e-08 | 1.0588e-11 | 1.6919e-08 | 1.8107e-08 | 1.1339e-11 | 1.8118e-08
Sn-130 |  | 9362.2548 | 5.8629 | 9368.1177 | 10026.0417 | 6.2785 | 10032.3202 | 346.4034 | 0.21693 | 346.6204 | 370.9635 | 0.23231 | 371.1958 | 1.7039e-08 | 1.067e-11 | 1.705e-08 | 1.8247e-08 | 1.1427e-11 | 1.8259e-08
Sn-130m |  | 9362.2548 | 5.8629 | 9368.1177 | 10026.0417 | 6.2785 | 10032.3202 | 346.4034 | 0.21693 | 346.6204 | 370.9635 | 0.23231 | 371.1958 | 1.7039e-08 | 1.067e-11 | 1.705e-08 | 1.8247e-08 | 1.1427e-11 | 1.8259e-08
Sr-79 |  | 9362.2548 | 5.8629 | 9368.1177 | 10026.0417 | 6.2785 | 10032.3202 | 346.4034 | 0.21693 | 346.6204 | 370.9635 | 0.23231 | 371.1958 | 1.0355e-08 | 6.4843e-12 | 1.0361e-08 | 1.1089e-08 | 6.9441e-12 | 1.1096e-08
Sr-80 |  | 9362.2548 | 5.8629 | 9368.1177 | 10026.0417 | 6.2785 | 10032.3202 | 346.4034 | 0.21693 | 346.6204 | 370.9635 | 0.23231 | 371.1958 | 1.0486e-08 | 6.5664e-12 | 1.0492e-08 | 1.1229e-08 | 7.032e-12 | 1.1236e-08
Sr-81 |  | 9362.2548 | 5.8629 | 9368.1177 | 10026.0417 | 6.2785 | 10032.3202 | 346.4034 | 0.21693 | 346.6204 | 370.9635 | 0.23231 | 371.1958 | 1.0617e-08 | 6.6485e-12 | 1.0623e-08 | 1.137e-08 | 7.1199e-12 | 1.1377e-08
Sr-82 |  | 9362.2548 | 5.8629 | 9368.1177 | 10026.0417 | 6.2785 | 10032.3202 | 346.4034 | 0.21693 | 346.6204 | 370.9635 | 0.23231 | 371.1958 | 1.0748e-08 | 6.7306e-12 | 1.0755e-08 | 1.151e-08 | 7.2078e-12 | 1.1517e-08
Sr-83 |  | 9362.2548 | 5.8629 | 9368.1177 | 10026.0417 | 6.2785 | 10032.3202 | 346.4034 | 0.21693 | 346.6204 | 370.9635 | 0.23231 | 371.1958 | 1.0879e-08 | 6.8126e-12 | 1.0886e-08 | 1.165e-08 | 7.2957e-12 | 1.1658e-08
Sr-85 |  | 9362.2548 | 5.8629 | 9368.1177 | 10026.0417 | 6.2785 | 10032.3202 | 346.4034 | 0.21693 | 346.6204 | 370.9635 | 0.23231 | 371.1958 | 1.1141e-08 | 6.9768e-12 | 1.1148e-08 | 1.1931e-08 | 7.4715e-12 | 1.1938e-08
Sr-85m |  | 9362.2548 | 5.8629 | 9368.1177 | 10026.0417 | 6.2785 | 10032.3202 | 346.4034 | 0.21693 | 346.6204 | 370.9635 | 0.23231 | 371.1958 | 1.1141e-08 | 6.9768e-12 | 1.1148e-08 | 1.1931e-08 | 7.4715e-12 | 1.1938e-08
Sr-87m |  | 9362.2548 | 5.8629 | 9368.1177 | 10026.0417 | 6.2785 | 10032.3202 | 346.4034 | 0.21693 | 346.6204 | 370.9635 | 0.23231 | 371.1958 | 1.1403e-08 | 7.141e-12 | 1.141e-08 | 1.2212e-08 | 7.6473e-12 | 1.2219e-08
Sr-89 |  | 9362.2548 | 5.8629 | 9368.1177 | 10026.0417 | 6.2785 | 10032.3202 | 346.4034 | 0.21693 | 346.6204 | 370.9635 | 0.23231 | 371.1958 | 1.1665e-08 | 7.3051e-12 | 1.1673e-08 | 1.2492e-08 | 7.8231e-12 | 1.25e-08
Sr-90 |  | 9362.2548 | 5.8629 | 9368.1177 | 10026.0417 | 6.2785 | 10032.3202 | 346.4034 | 0.21693 | 346.6204 | 370.9635 | 0.23231 | 371.1958 | 1.1796e-08 | 7.3872e-12 | 1.1804e-08 | 1.2633e-08 | 7.911e-12 | 1.2641e-08
Sr-91 |  | 9362.2548 | 5.8629 | 9368.1177 | 10026.0417 | 6.2785 | 10032.3202 | 346.4034 | 0.21693 | 346.6204 | 370.9635 | 0.23231 | 371.1958 | 1.1928e-08 | 7.4693e-12 | 1.1935e-08 | 1.2773e-08 | 7.9989e-12 | 1.2781e-08
Sr-92 |  | 9362.2548 | 5.8629 | 9368.1177 | 10026.0417 | 6.2785 | 10032.3202 | 346.4034 | 0.21693 | 346.6204 | 370.9635 | 0.23231 | 371.1958 | 1.2059e-08 | 7.5514e-12 | 1.2066e-08 | 1.2914e-08 | 8.0868e-12 | 1.2922e-08
Sr-93 |  | 9362.2548 | 5.8629 | 9368.1177 | 10026.0417 | 6.2785 | 10032.3202 | 346.4034 | 0.21693 | 346.6204 | 370.9635 | 0.23231 | 371.1958 | 1.219e-08 | 7.6334e-12 | 1.2197e-08 | 1.3054e-08 | 8.1747e-12 | 1.3062e-08
Sr-94 |  | 9362.2548 | 5.8629 | 9368.1177 | 10026.0417 | 6.2785 | 10032.3202 | 346.4034 | 0.21693 | 346.6204 | 370.9635 | 0.23231 | 371.1958 | 1.2321e-08 | 7.7155e-12 | 1.2328e-08 | 1.3194e-08 | 8.2626e-12 | 1.3203e-08
Ta-170 |  | 9362.2548 | 5.8629 | 9368.1177 | 10026.0417 | 6.2785 | 10032.3202 | 346.4034 | 0.21693 | 346.6204 | 370.9635 | 0.23231 | 371.1958 | 2.2282e-08 | 1.3954e-11 | 2.2296e-08 | 2.3862e-08 | 1.4943e-11 | 2.3877e-08
Ta-172 |  | 9362.2548 | 5.8629 | 9368.1177 | 10026.0417 | 6.2785 | 10032.3202 | 346.4034 | 0.21693 | 346.6204 | 370.9635 | 0.23231 | 371.1958 | 2.2544e-08 | 1.4118e-11 | 2.2558e-08 | 2.4143e-08 | 1.5119e-11 | 2.4158e-08
Ta-173 |  | 9362.2548 | 5.8629 | 9368.1177 | 10026.0417 | 6.2785 | 10032.3202 | 346.4034 | 0.21693 | 346.6204 | 370.9635 | 0.23231 | 371.1958 | 2.2675e-08 | 1.42e-11 | 2.269e-08 | 2.4283e-08 | 1.5207e-11 | 2.4298e-08
Ta-174 |  | 9362.2548 | 5.8629 | 9368.1177 | 10026.0417 | 6.2785 | 10032.3202 | 346.4034 | 0.21693 | 346.6204 | 370.9635 | 0.23231 | 371.1958 | 2.2806e-08 | 1.4282e-11 | 2.2821e-08 | 2.4423e-08 | 1.5295e-11 | 2.4439e-08
Ta-175 |  | 9362.2548 | 5.8629 | 9368.1177 | 10026.0417 | 6.2785 | 10032.3202 | 346.4034 | 0.21693 | 346.6204 | 370.9635 | 0.23231 | 371.1958 | 2.2938e-08 | 1.4364e-11 | 2.2952e-08 | 2.4564e-08 | 1.5382e-11 | 2.4579e-08
Ta-176 |  | 9362.2548 | 5.8629 | 9368.1177 | 10026.0417 | 6.2785 | 10032.3202 | 346.4034 | 0.21693 | 346.6204 | 370.9635 | 0.23231 | 371.1958 | 2.3069e-08 | 1.4446e-11 | 2.3083e-08 | 2.4704e-08 | 1.547e-11 | 2.472e-08
Ta-177 |  | 9362.2548 | 5.8629 | 9368.1177 | 10026.0417 | 6.2785 | 10032.3202 | 346.4034 | 0.21693 | 346.6204 | 370.9635 | 0.23231 | 371.1958 | 2.32e-08 | 1.4528e-11 | 2.3214e-08 | 2.4845e-08 | 1.5558e-11 | 2.486e-08
Ta-178 |  | 9362.2548 | 5.8629 | 9368.1177 | 10026.0417 | 6.2785 | 10032.3202 | 346.4034 | 0.21693 | 346.6204 | 370.9635 | 0.23231 | 371.1958 | 2.3331e-08 | 1.461e-11 | 2.3345e-08 | 2.4985e-08 | 1.5646e-11 | 2.5001e-08
Ta-178m |  | 9362.2548 | 5.8629 | 9368.1177 | 10026.0417 | 6.2785 | 10032.3202 | 346.4034 | 0.21693 | 346.6204 | 370.9635 | 0.23231 | 371.1958 | 2.3331e-08 | 1.461e-11 | 2.3345e-08 | 2.4985e-08 | 1.5646e-11 | 2.5001e-08
Ta-179 |  | 9362.2548 | 5.8629 | 9368.1177 | 10026.0417 | 6.2785 | 10032.3202 | 346.4034 | 0.21693 | 346.6204 | 370.9635 | 0.23231 | 371.1958 | 2.3462e-08 | 1.4692e-11 | 2.3477e-08 | 2.5125e-08 | 1.5734e-11 | 2.5141e-08
Ta-180 |  | 9362.2548 | 5.8629 | 9368.1177 | 10026.0417 | 6.2785 | 10032.3202 | 346.4034 | 0.21693 | 346.6204 | 370.9635 | 0.23231 | 371.1958 | 2.3593e-08 | 1.4774e-11 | 2.3608e-08 | 2.5266e-08 | 1.5822e-11 | 2.5281e-08
Ta-182 |  | 9362.2548 | 5.8629 | 9368.1177 | 10026.0417 | 6.2785 | 10032.3202 | 346.4034 | 0.21693 | 346.6204 | 370.9635 | 0.23231 | 371.1958 | 2.3855e-08 | 1.4939e-11 | 2.387e-08 | 2.5546e-08 | 1.5998e-11 | 2.5562e-08
Ta-182m |  | 9362.2548 | 5.8629 | 9368.1177 | 10026.0417 | 6.2785 | 10032.3202 | 346.4034 | 0.21693 | 346.6204 | 370.9635 | 0.23231 | 371.1958 | 2.3855e-08 | 1.4939e-11 | 2.387e-08 | 2.5546e-08 | 1.5998e-11 | 2.5562e-08
Ta-183 |  | 9362.2548 | 5.8629 | 9368.1177 | 10026.0417 | 6.2785 | 10032.3202 | 346.4034 | 0.21693 | 346.6204 | 370.9635 | 0.23231 | 371.1958 | 2.3986e-08 | 1.5021e-11 | 2.4001e-08 | 2.5687e-08 | 1.6086e-11 | 2.5703e-08
Ta-184 |  | 9362.2548 | 5.8629 | 9368.1177 | 10026.0417 | 6.2785 | 10032.3202 | 346.4034 | 0.21693 | 346.6204 | 370.9635 | 0.23231 | 371.1958 | 2.4117e-08 | 1.5103e-11 | 2.4132e-08 | 2.5827e-08 | 1.6174e-11 | 2.5843e-08
Ta-185 |  | 9362.2548 | 5.8629 | 9368.1177 | 10026.0417 | 6.2785 | 10032.3202 | 346.4034 | 0.21693 | 346.6204 | 370.9635 | 0.23231 | 371.1958 | 2.4248e-08 | 1.5185e-11 | 2.4263e-08 | 2.5967e-08 | 1.6261e-11 | 2.5984e-08
Ta-186 |  | 9362.2548 | 5.8629 | 9368.1177 | 10026.0417 | 6.2785 | 10032.3202 | 346.4034 | 0.21693 | 346.6204 | 370.9635 | 0.23231 | 371.1958 | 2.4379e-08 | 1.5267e-11 | 2.4395e-08 | 2.6108e-08 | 1.6349e-11 | 2.6124e-08
Tb-146 |  | 9362.2548 | 5.8629 | 9368.1177 | 10026.0417 | 6.2785 | 10032.3202 | 346.4034 | 0.21693 | 346.6204 | 370.9635 | 0.23231 | 371.1958 | 1.9136e-08 | 1.1984e-11 | 1.9148e-08 | 2.0493e-08 | 1.2833e-11 | 2.0506e-08
Tb-147 |  | 9362.2548 | 5.8629 | 9368.1177 | 10026.0417 | 6.2785 | 10032.3202 | 346.4034 | 0.21693 | 346.6204 | 370.9635 | 0.23231 | 371.1958 | 1.9268e-08 | 1.2066e-11 | 1.928e-08 | 2.0634e-08 | 1.2921e-11 | 2.0647e-08
Tb-147m |  | 9362.2548 | 5.8629 | 9368.1177 | 10026.0417 | 6.2785 | 10032.3202 | 346.4034 | 0.21693 | 346.6204 | 370.9635 | 0.23231 | 371.1958 | 1.9268e-08 | 1.2066e-11 | 1.928e-08 | 2.0634e-08 | 1.2921e-11 | 2.0647e-08
Tb-148 |  | 9362.2548 | 5.8629 | 9368.1177 | 10026.0417 | 6.2785 | 10032.3202 | 346.4034 | 0.21693 | 346.6204 | 370.9635 | 0.23231 | 371.1958 | 1.9399e-08 | 1.2148e-11 | 1.9411e-08 | 2.0774e-08 | 1.3009e-11 | 2.0787e-08
Tb-148m |  | 9362.2548 | 5.8629 | 9368.1177 | 10026.0417 | 6.2785 | 10032.3202 | 346.4034 | 0.21693 | 346.6204 | 370.9635 | 0.23231 | 371.1958 | 1.9399e-08 | 1.2148e-11 | 1.9411e-08 | 2.0774e-08 | 1.3009e-11 | 2.0787e-08
Tb-149 |  | 9362.2548 | 5.8629 | 9368.1177 | 10026.0417 | 6.2785 | 10032.3202 | 346.4034 | 0.21693 | 346.6204 | 370.9635 | 0.23231 | 371.1958 | 1.953e-08 | 1.223e-11 | 1.9542e-08 | 2.0914e-08 | 1.3097e-11 | 2.0927e-08
Tb-149m |  | 9362.2548 | 5.8629 | 9368.1177 | 10026.0417 | 6.2785 | 10032.3202 | 346.4034 | 0.21693 | 346.6204 | 370.9635 | 0.23231 | 371.1958 | 1.953e-08 | 1.223e-11 | 1.9542e-08 | 2.0914e-08 | 1.3097e-11 | 2.0927e-08
Tb-150 |  | 9362.2548 | 5.8629 | 9368.1177 | 10026.0417 | 6.2785 | 10032.3202 | 346.4034 | 0.21693 | 346.6204 | 370.9635 | 0.23231 | 371.1958 | 1.9661e-08 | 1.2312e-11 | 1.9673e-08 | 2.1055e-08 | 1.3185e-11 | 2.1068e-08
Tb-150m |  | 9362.2548 | 5.8629 | 9368.1177 | 10026.0417 | 6.2785 | 10032.3202 | 346.4034 | 0.21693 | 346.6204 | 370.9635 | 0.23231 | 371.1958 | 1.9661e-08 | 1.2312e-11 | 1.9673e-08 | 2.1055e-08 | 1.3185e-11 | 2.1068e-08
Tb-151 |  | 9362.2548 | 5.8629 | 9368.1177 | 10026.0417 | 6.2785 | 10032.3202 | 346.4034 | 0.21693 | 346.6204 | 370.9635 | 0.23231 | 371.1958 | 1.9792e-08 | 1.2394e-11 | 1.9804e-08 | 2.1195e-08 | 1.3273e-11 | 2.1208e-08
Tb-151m |  | 9362.2548 | 5.8629 | 9368.1177 | 10026.0417 | 6.2785 | 10032.3202 | 346.4034 | 0.21693 | 346.6204 | 370.9635 | 0.23231 | 371.1958 | 1.9792e-08 | 1.2394e-11 | 1.9804e-08 | 2.1195e-08 | 1.3273e-11 | 2.1208e-08
Tb-152 |  | 9362.2548 | 5.8629 | 9368.1177 | 10026.0417 | 6.2785 | 10032.3202 | 346.4034 | 0.21693 | 346.6204 | 370.9635 | 0.23231 | 371.1958 | 1.9923e-08 | 1.2476e-11 | 1.9935e-08 | 2.1335e-08 | 1.3361e-11 | 2.1349e-08
Tb-152m |  | 9362.2548 | 5.8629 | 9368.1177 | 10026.0417 | 6.2785 | 10032.3202 | 346.4034 | 0.21693 | 346.6204 | 370.9635 | 0.23231 | 371.1958 | 1.9923e-08 | 1.2476e-11 | 1.9935e-08 | 2.1335e-08 | 1.3361e-11 | 2.1349e-08
Tb-153 |  | 9362.2548 | 5.8629 | 9368.1177 | 10026.0417 | 6.2785 | 10032.3202 | 346.4034 | 0.21693 | 346.6204 | 370.9635 | 0.23231 | 371.1958 | 2.0054e-08 | 1.2558e-11 | 2.0067e-08 | 2.1476e-08 | 1.3449e-11 | 2.1489e-08
Tb-154 |  | 9362.2548 | 5.8629 | 9368.1177 | 10026.0417 | 6.2785 | 10032.3202 | 346.4034 | 0.21693 | 346.6204 | 370.9635 | 0.23231 | 371.1958 | 2.0185e-08 | 1.264e-11 | 2.0198e-08 | 2.1616e-08 | 1.3537e-11 | 2.163e-08
Tb-155 |  | 9362.2548 | 5.8629 | 9368.1177 | 10026.0417 | 6.2785 | 10032.3202 | 346.4034 | 0.21693 | 346.6204 | 370.9635 | 0.23231 | 371.1958 | 2.0316e-08 | 1.2722e-11 | 2.0329e-08 | 2.1757e-08 | 1.3624e-11 | 2.177e-08
Tb-156 |  | 9362.2548 | 5.8629 | 9368.1177 | 10026.0417 | 6.2785 | 10032.3202 | 346.4034 | 0.21693 | 346.6204 | 370.9635 | 0.23231 | 371.1958 | 2.0447e-08 | 1.2804e-11 | 2.046e-08 | 2.1897e-08 | 1.3712e-11 | 2.1911e-08
Tb-156m |  | 9362.2548 | 5.8629 | 9368.1177 | 10026.0417 | 6.2785 | 10032.3202 | 346.4034 | 0.21693 | 346.6204 | 370.9635 | 0.23231 | 371.1958 | 2.0447e-08 | 1.2804e-11 | 2.046e-08 | 2.1897e-08 | 1.3712e-11 | 2.1911e-08
Tb-156n |  | 9362.2548 | 5.8629 | 9368.1177 | 10026.0417 | 6.2785 | 10032.3202 | 346.4034 | 0.21693 | 346.6204 | 370.9635 | 0.23231 | 371.1958 | 2.0447e-08 | 1.2804e-11 | 2.046e-08 | 2.1897e-08 | 1.3712e-11 | 2.1911e-08
Tb-157 |  | 9362.2548 | 5.8629 | 9368.1177 | 10026.0417 | 6.2785 | 10032.3202 | 346.4034 | 0.21693 | 346.6204 | 370.9635 | 0.23231 | 371.1958 | 2.0578e-08 | 1.2887e-11 | 2.0591e-08 | 2.2037e-08 | 1.38e-11 | 2.2051e-08
Tb-158 |  | 9362.2548 | 5.8629 | 9368.1177 | 10026.0417 | 6.2785 | 10032.3202 | 346.4034 | 0.21693 | 346.6204 | 370.9635 | 0.23231 | 371.1958 | 2.0709e-08 | 1.2969e-11 | 2.0722e-08 | 2.2178e-08 | 1.3888e-11 | 2.2191e-08
Tb-160 |  | 9362.2548 | 5.8629 | 9368.1177 | 10026.0417 | 6.2785 | 10032.3202 | 346.4034 | 0.21693 | 346.6204 | 370.9635 | 0.23231 | 371.1958 | 2.0971e-08 | 1.3133e-11 | 2.0985e-08 | 2.2458e-08 | 1.4064e-11 | 2.2472e-08
Tb-161 |  | 9362.2548 | 5.8629 | 9368.1177 | 10026.0417 | 6.2785 | 10032.3202 | 346.4034 | 0.21693 | 346.6204 | 370.9635 | 0.23231 | 371.1958 | 2.1103e-08 | 1.3215e-11 | 2.1116e-08 | 2.2599e-08 | 1.4152e-11 | 2.2613e-08
Tb-162 |  | 9362.2548 | 5.8629 | 9368.1177 | 10026.0417 | 6.2785 | 10032.3202 | 346.4034 | 0.21693 | 346.6204 | 370.9635 | 0.23231 | 371.1958 | 2.1234e-08 | 1.3297e-11 | 2.1247e-08 | 2.2739e-08 | 1.424e-11 | 2.2753e-08
Tb-163 |  | 9362.2548 | 5.8629 | 9368.1177 | 10026.0417 | 6.2785 | 10032.3202 | 346.4034 | 0.21693 | 346.6204 | 370.9635 | 0.23231 | 371.1958 | 2.1365e-08 | 1.3379e-11 | 2.1378e-08 | 2.2879e-08 | 1.4328e-11 | 2.2894e-08
Tb-164 |  | 9362.2548 | 5.8629 | 9368.1177 | 10026.0417 | 6.2785 | 10032.3202 | 346.4034 | 0.21693 | 346.6204 | 370.9635 | 0.23231 | 371.1958 | 2.1496e-08 | 1.3461e-11 | 2.1509e-08 | 2.302e-08 | 1.4416e-11 | 2.3034e-08
Tb-165 |  | 9362.2548 | 5.8629 | 9368.1177 | 10026.0417 | 6.2785 | 10032.3202 | 346.4034 | 0.21693 | 346.6204 | 370.9635 | 0.23231 | 371.1958 | 2.1627e-08 | 1.3543e-11 | 2.164e-08 | 2.316e-08 | 1.4503e-11 | 2.3175e-08
Tc-101 |  | 9362.2548 | 5.8629 | 9368.1177 | 10026.0417 | 6.2785 | 10032.3202 | 346.4034 | 0.21693 | 346.6204 | 370.9635 | 0.23231 | 371.1958 | 1.3238e-08 | 8.2901e-12 | 1.3247e-08 | 1.4177e-08 | 8.8779e-12 | 1.4186e-08
Tc-102 |  | 9362.2548 | 5.8629 | 9368.1177 | 10026.0417 | 6.2785 | 10032.3202 | 346.4034 | 0.21693 | 346.6204 | 370.9635 | 0.23231 | 371.1958 | 1.3369e-08 | 8.3722e-12 | 1.3378e-08 | 1.4317e-08 | 8.9658e-12 | 1.4326e-08
Tc-102m |  | 9362.2548 | 5.8629 | 9368.1177 | 10026.0417 | 6.2785 | 10032.3202 | 346.4034 | 0.21693 | 346.6204 | 370.9635 | 0.23231 | 371.1958 | 1.3369e-08 | 8.3722e-12 | 1.3378e-08 | 1.4317e-08 | 8.9658e-12 | 1.4326e-08
Tc-104 |  | 9362.2548 | 5.8629 | 9368.1177 | 10026.0417 | 6.2785 | 10032.3202 | 346.4034 | 0.21693 | 346.6204 | 370.9635 | 0.23231 | 371.1958 | 1.3631e-08 | 8.5363e-12 | 1.364e-08 | 1.4598e-08 | 9.1416e-12 | 1.4607e-08
Tc-105 |  | 9362.2548 | 5.8629 | 9368.1177 | 10026.0417 | 6.2785 | 10032.3202 | 346.4034 | 0.21693 | 346.6204 | 370.9635 | 0.23231 | 371.1958 | 1.3763e-08 | 8.6184e-12 | 1.3771e-08 | 1.4738e-08 | 9.2295e-12 | 1.4748e-08
Tc-91 |  | 9362.2548 | 5.8629 | 9368.1177 | 10026.0417 | 6.2785 | 10032.3202 | 346.4034 | 0.21693 | 346.6204 | 370.9635 | 0.23231 | 371.1958 | 1.1928e-08 | 7.4693e-12 | 1.1935e-08 | 1.2773e-08 | 7.9989e-12 | 1.2781e-08
Tc-91m |  | 9362.2548 | 5.8629 | 9368.1177 | 10026.0417 | 6.2785 | 10032.3202 | 346.4034 | 0.21693 | 346.6204 | 370.9635 | 0.23231 | 371.1958 | 1.1928e-08 | 7.4693e-12 | 1.1935e-08 | 1.2773e-08 | 7.9989e-12 | 1.2781e-08
Tc-92 |  | 9362.2548 | 5.8629 | 9368.1177 | 10026.0417 | 6.2785 | 10032.3202 | 346.4034 | 0.21693 | 346.6204 | 370.9635 | 0.23231 | 371.1958 | 1.2059e-08 | 7.5514e-12 | 1.2066e-08 | 1.2914e-08 | 8.0868e-12 | 1.2922e-08
Tc-93 |  | 9362.2548 | 5.8629 | 9368.1177 | 10026.0417 | 6.2785 | 10032.3202 | 346.4034 | 0.21693 | 346.6204 | 370.9635 | 0.23231 | 371.1958 | 1.219e-08 | 7.6334e-12 | 1.2197e-08 | 1.3054e-08 | 8.1747e-12 | 1.3062e-08
Tc-93m |  | 9362.2548 | 5.8629 | 9368.1177 | 10026.0417 | 6.2785 | 10032.3202 | 346.4034 | 0.21693 | 346.6204 | 370.9635 | 0.23231 | 371.1958 | 1.219e-08 | 7.6334e-12 | 1.2197e-08 | 1.3054e-08 | 8.1747e-12 | 1.3062e-08
Tc-94 |  | 9362.2548 | 5.8629 | 9368.1177 | 10026.0417 | 6.2785 | 10032.3202 | 346.4034 | 0.21693 | 346.6204 | 370.9635 | 0.23231 | 371.1958 | 1.2321e-08 | 7.7155e-12 | 1.2328e-08 | 1.3194e-08 | 8.2626e-12 | 1.3203e-08
Tc-94m |  | 9362.2548 | 5.8629 | 9368.1177 | 10026.0417 | 6.2785 | 10032.3202 | 346.4034 | 0.21693 | 346.6204 | 370.9635 | 0.23231 | 371.1958 | 1.2321e-08 | 7.7155e-12 | 1.2328e-08 | 1.3194e-08 | 8.2626e-12 | 1.3203e-08
Tc-95 |  | 9362.2548 | 5.8629 | 9368.1177 | 10026.0417 | 6.2785 | 10032.3202 | 346.4034 | 0.21693 | 346.6204 | 370.9635 | 0.23231 | 371.1958 | 1.2452e-08 | 7.7976e-12 | 1.246e-08 | 1.3335e-08 | 8.3505e-12 | 1.3343e-08
Tc-95m |  | 9362.2548 | 5.8629 | 9368.1177 | 10026.0417 | 6.2785 | 10032.3202 | 346.4034 | 0.21693 | 346.6204 | 370.9635 | 0.23231 | 371.1958 | 1.2452e-08 | 7.7976e-12 | 1.246e-08 | 1.3335e-08 | 8.3505e-12 | 1.3343e-08
Tc-96 |  | 9362.2548 | 5.8629 | 9368.1177 | 10026.0417 | 6.2785 | 10032.3202 | 346.4034 | 0.21693 | 346.6204 | 370.9635 | 0.23231 | 371.1958 | 1.2583e-08 | 7.8797e-12 | 1.2591e-08 | 1.3475e-08 | 8.4384e-12 | 1.3483e-08
Tc-96m |  | 9362.2548 | 5.8629 | 9368.1177 | 10026.0417 | 6.2785 | 10032.3202 | 346.4034 | 0.21693 | 346.6204 | 370.9635 | 0.23231 | 371.1958 | 1.2583e-08 | 7.8797e-12 | 1.2591e-08 | 1.3475e-08 | 8.4384e-12 | 1.3483e-08
Tc-97 |  | 9362.2548 | 5.8629 | 9368.1177 | 10026.0417 | 6.2785 | 10032.3202 | 346.4034 | 0.21693 | 346.6204 | 370.9635 | 0.23231 | 371.1958 | 1.2714e-08 | 7.9618e-12 | 1.2722e-08 | 1.3615e-08 | 8.5263e-12 | 1.3624e-08
Tc-97m |  | 9362.2548 | 5.8629 | 9368.1177 | 10026.0417 | 6.2785 | 10032.3202 | 346.4034 | 0.21693 | 346.6204 | 370.9635 | 0.23231 | 371.1958 | 1.2714e-08 | 7.9618e-12 | 1.2722e-08 | 1.3615e-08 | 8.5263e-12 | 1.3624e-08
Tc-98 |  | 9362.2548 | 5.8629 | 9368.1177 | 10026.0417 | 6.2785 | 10032.3202 | 346.4034 | 0.21693 | 346.6204 | 370.9635 | 0.23231 | 371.1958 | 1.2845e-08 | 8.0438e-12 | 1.2853e-08 | 1.3756e-08 | 8.6142e-12 | 1.3764e-08
Tc-99 |  | 9362.2548 | 5.8629 | 9368.1177 | 10026.0417 | 6.2785 | 10032.3202 | 346.4034 | 0.21693 | 346.6204 | 370.9635 | 0.23231 | 371.1958 | 1.2976e-08 | 8.1259e-12 | 1.2984e-08 | 1.3896e-08 | 8.7021e-12 | 1.3905e-08
Tc-99m |  | 9362.2548 | 5.8629 | 9368.1177 | 10026.0417 | 6.2785 | 10032.3202 | 346.4034 | 0.21693 | 346.6204 | 370.9635 | 0.23231 | 371.1958 | 1.2976e-08 | 8.1259e-12 | 1.2984e-08 | 1.3896e-08 | 8.7021e-12 | 1.3905e-08
Te-113 |  | 9362.2548 | 5.8629 | 9368.1177 | 10026.0417 | 6.2785 | 10032.3202 | 346.4034 | 0.21693 | 346.6204 | 370.9635 | 0.23231 | 371.1958 | 1.4811e-08 | 9.275e-12 | 1.482e-08 | 1.5861e-08 | 9.9326e-12 | 1.5871e-08
Te-115 |  | 9362.2548 | 5.8629 | 9368.1177 | 10026.0417 | 6.2785 | 10032.3202 | 346.4034 | 0.21693 | 346.6204 | 370.9635 | 0.23231 | 371.1958 | 1.5073e-08 | 9.4392e-12 | 1.5083e-08 | 1.6142e-08 | 1.0108e-11 | 1.6152e-08
Te-115m |  | 9362.2548 | 5.8629 | 9368.1177 | 10026.0417 | 6.2785 | 10032.3202 | 346.4034 | 0.21693 | 346.6204 | 370.9635 | 0.23231 | 371.1958 | 1.5073e-08 | 9.4392e-12 | 1.5083e-08 | 1.6142e-08 | 1.0108e-11 | 1.6152e-08
Te-116 |  | 9362.2548 | 5.8629 | 9368.1177 | 10026.0417 | 6.2785 | 10032.3202 | 346.4034 | 0.21693 | 346.6204 | 370.9635 | 0.23231 | 371.1958 | 1.5204e-08 | 9.5213e-12 | 1.5214e-08 | 1.6282e-08 | 1.0196e-11 | 1.6292e-08
Te-118 |  | 9362.2548 | 5.8629 | 9368.1177 | 10026.0417 | 6.2785 | 10032.3202 | 346.4034 | 0.21693 | 346.6204 | 370.9635 | 0.23231 | 371.1958 | 1.5466e-08 | 9.6854e-12 | 1.5476e-08 | 1.6563e-08 | 1.0372e-11 | 1.6573e-08
Te-119 |  | 9362.2548 | 5.8629 | 9368.1177 | 10026.0417 | 6.2785 | 10032.3202 | 346.4034 | 0.21693 | 346.6204 | 370.9635 | 0.23231 | 371.1958 | 1.5598e-08 | 9.7675e-12 | 1.5607e-08 | 1.6703e-08 | 1.046e-11 | 1.6714e-08
Te-121m |  | 9362.2548 | 5.8629 | 9368.1177 | 10026.0417 | 6.2785 | 10032.3202 | 346.4034 | 0.21693 | 346.6204 | 370.9635 | 0.23231 | 371.1958 | 1.586e-08 | 9.9317e-12 | 1.587e-08 | 1.6984e-08 | 1.0636e-11 | 1.6995e-08
Te-123m |  | 9362.2548 | 5.8629 | 9368.1177 | 10026.0417 | 6.2785 | 10032.3202 | 346.4034 | 0.21693 | 346.6204 | 370.9635 | 0.23231 | 371.1958 | 1.6122e-08 | 1.0096e-11 | 1.6132e-08 | 1.7265e-08 | 1.0812e-11 | 1.7276e-08
Te-125m |  | 9362.2548 | 5.8629 | 9368.1177 | 10026.0417 | 6.2785 | 10032.3202 | 346.4034 | 0.21693 | 346.6204 | 370.9635 | 0.23231 | 371.1958 | 1.6384e-08 | 1.026e-11 | 1.6394e-08 | 1.7546e-08 | 1.0987e-11 | 1.7557e-08
Te-127 |  | 9362.2548 | 5.8629 | 9368.1177 | 10026.0417 | 6.2785 | 10032.3202 | 346.4034 | 0.21693 | 346.6204 | 370.9635 | 0.23231 | 371.1958 | 1.6646e-08 | 1.0424e-11 | 1.6657e-08 | 1.7826e-08 | 1.1163e-11 | 1.7837e-08
Te-127m |  | 9362.2548 | 5.8629 | 9368.1177 | 10026.0417 | 6.2785 | 10032.3202 | 346.4034 | 0.21693 | 346.6204 | 370.9635 | 0.23231 | 371.1958 | 1.6646e-08 | 1.0424e-11 | 1.6657e-08 | 1.7826e-08 | 1.1163e-11 | 1.7837e-08
Te-129m |  | 9362.2548 | 5.8629 | 9368.1177 | 10026.0417 | 6.2785 | 10032.3202 | 346.4034 | 0.21693 | 346.6204 | 370.9635 | 0.23231 | 371.1958 | 1.6908e-08 | 1.0588e-11 | 1.6919e-08 | 1.8107e-08 | 1.1339e-11 | 1.8118e-08
Th-223 |  | 9362.2548 | 5.8629 | 9368.1177 | 10026.0417 | 6.2785 | 10032.3202 | 346.4034 | 0.21693 | 346.6204 | 370.9635 | 0.23231 | 371.1958 | 2.9229e-08 | 1.8304e-11 | 2.9247e-08 | 3.1301e-08 | 1.9602e-11 | 3.1321e-08
Th-224 |  | 9362.2548 | 5.8629 | 9368.1177 | 10026.0417 | 6.2785 | 10032.3202 | 346.4034 | 0.21693 | 346.6204 | 370.9635 | 0.23231 | 371.1958 | 2.936e-08 | 1.8386e-11 | 2.9378e-08 | 3.1442e-08 | 1.9689e-11 | 3.1461e-08
Th-226 |  | 9362.2548 | 5.8629 | 9368.1177 | 10026.0417 | 6.2785 | 10032.3202 | 346.4034 | 0.21693 | 346.6204 | 370.9635 | 0.23231 | 371.1958 | 2.9622e-08 | 1.855e-11 | 2.9641e-08 | 3.1722e-08 | 1.9865e-11 | 3.1742e-08
Th-227 |  | 9362.2548 | 5.8629 | 9368.1177 | 10026.0417 | 6.2785 | 10032.3202 | 346.4034 | 0.21693 | 346.6204 | 370.9635 | 0.23231 | 371.1958 | 2.9753e-08 | 1.8632e-11 | 2.9772e-08 | 3.1863e-08 | 1.9953e-11 | 3.1883e-08
Th-228 |  | 9362.2548 | 5.8629 | 9368.1177 | 10026.0417 | 6.2785 | 10032.3202 | 346.4034 | 0.21693 | 346.6204 | 370.9635 | 0.23231 | 371.1958 | 2.9884e-08 | 1.8714e-11 | 2.9903e-08 | 3.2003e-08 | 2.0041e-11 | 3.2023e-08
Th-229 | SE | 9362.2548 | 5.8629 | 9368.1177 | 10026.0417 | 6.2785 | 10032.3202 | 346.4034 | 0.21693 | 346.6204 | 370.9635 | 0.23231 | 371.1958 | 3.0015e-08 | 1.8796e-11 | 3.0034e-08 | 3.2143e-08 | 2.0129e-11 | 3.2164e-08
Th-230 |  | 9362.2548 | 5.8629 | 9368.1177 | 10026.0417 | 6.2785 | 10032.3202 | 346.4034 | 0.21693 | 346.6204 | 370.9635 | 0.23231 | 371.1958 | 3.0146e-08 | 1.8878e-11 | 3.0165e-08 | 3.2284e-08 | 2.0217e-11 | 3.2304e-08
Th-231 |  | 9362.2548 | 5.8629 | 9368.1177 | 10026.0417 | 6.2785 | 10032.3202 | 346.4034 | 0.21693 | 346.6204 | 370.9635 | 0.23231 | 371.1958 | 3.0278e-08 | 1.896e-11 | 3.0296e-08 | 3.2424e-08 | 2.0305e-11 | 3.2445e-08
Th-232 |  | 9362.2548 | 5.8629 | 9368.1177 | 10026.0417 | 6.2785 | 10032.3202 | 346.4034 | 0.21693 | 346.6204 | 370.9635 | 0.23231 | 371.1958 | 3.0409e-08 | 1.9043e-11 | 3.0428e-08 | 3.2565e-08 | 2.0393e-11 | 3.2585e-08
Th-233 |  | 9362.2548 | 5.8629 | 9368.1177 | 10026.0417 | 6.2785 | 10032.3202 | 346.4034 | 0.21693 | 346.6204 | 370.9635 | 0.23231 | 371.1958 | 3.054e-08 | 1.9125e-11 | 3.0559e-08 | 3.2705e-08 | 2.0481e-11 | 3.2725e-08
Th-234 |  | 9362.2548 | 5.8629 | 9368.1177 | 10026.0417 | 6.2785 | 10032.3202 | 346.4034 | 0.21693 | 346.6204 | 370.9635 | 0.23231 | 371.1958 | 3.0671e-08 | 1.9207e-11 | 3.069e-08 | 3.2845e-08 | 2.0568e-11 | 3.2866e-08
Th-235 |  | 9362.2548 | 5.8629 | 9368.1177 | 10026.0417 | 6.2785 | 10032.3202 | 346.4034 | 0.21693 | 346.6204 | 370.9635 | 0.23231 | 371.1958 | 3.0802e-08 | 1.9289e-11 | 3.0821e-08 | 3.2986e-08 | 2.0656e-11 | 3.3006e-08
Th-236 |  | 9362.2548 | 5.8629 | 9368.1177 | 10026.0417 | 6.2785 | 10032.3202 | 346.4034 | 0.21693 | 346.6204 | 370.9635 | 0.23231 | 371.1958 | 3.0933e-08 | 1.9371e-11 | 3.0952e-08 | 3.3126e-08 | 2.0744e-11 | 3.3147e-08
Ti-44 |  | 9362.2548 | 5.8629 | 9368.1177 | 10026.0417 | 6.2785 | 10032.3202 | 346.4034 | 0.21693 | 346.6204 | 370.9635 | 0.23231 | 371.1958 | 5.7671e-09 | 3.6115e-12 | 5.7708e-09 | 6.176e-09 | 3.8676e-12 | 6.1799e-09
Ti-45 |  | 9362.2548 | 5.8629 | 9368.1177 | 10026.0417 | 6.2785 | 10032.3202 | 346.4034 | 0.21693 | 346.6204 | 370.9635 | 0.23231 | 371.1958 | 5.8982e-09 | 3.6936e-12 | 5.9019e-09 | 6.3164e-09 | 3.9555e-12 | 6.3204e-09
Ti-51 |  | 9362.2548 | 5.8629 | 9368.1177 | 10026.0417 | 6.2785 | 10032.3202 | 346.4034 | 0.21693 | 346.6204 | 370.9635 | 0.23231 | 371.1958 | 6.6846e-09 | 4.1861e-12 | 6.6888e-09 | 7.1586e-09 | 4.4829e-12 | 7.1631e-09
Ti-52 |  | 9362.2548 | 5.8629 | 9368.1177 | 10026.0417 | 6.2785 | 10032.3202 | 346.4034 | 0.21693 | 346.6204 | 370.9635 | 0.23231 | 371.1958 | 6.8157e-09 | 4.2682e-12 | 6.82e-09 | 7.299e-09 | 4.5708e-12 | 7.3035e-09
Tl-190 |  | 9362.2548 | 5.8629 | 9368.1177 | 10026.0417 | 6.2785 | 10032.3202 | 346.4034 | 0.21693 | 346.6204 | 370.9635 | 0.23231 | 371.1958 | 2.4904e-08 | 1.5595e-11 | 2.4919e-08 | 2.6669e-08 | 1.6701e-11 | 2.6686e-08
Tl-190m |  | 9362.2548 | 5.8629 | 9368.1177 | 10026.0417 | 6.2785 | 10032.3202 | 346.4034 | 0.21693 | 346.6204 | 370.9635 | 0.23231 | 371.1958 | 2.4904e-08 | 1.5595e-11 | 2.4919e-08 | 2.6669e-08 | 1.6701e-11 | 2.6686e-08
Tl-194 |  | 9362.2548 | 5.8629 | 9368.1177 | 10026.0417 | 6.2785 | 10032.3202 | 346.4034 | 0.21693 | 346.6204 | 370.9635 | 0.23231 | 371.1958 | 2.5428e-08 | 1.5924e-11 | 2.5444e-08 | 2.7231e-08 | 1.7053e-11 | 2.7248e-08
Tl-194m |  | 9362.2548 | 5.8629 | 9368.1177 | 10026.0417 | 6.2785 | 10032.3202 | 346.4034 | 0.21693 | 346.6204 | 370.9635 | 0.23231 | 371.1958 | 2.5428e-08 | 1.5924e-11 | 2.5444e-08 | 2.7231e-08 | 1.7053e-11 | 2.7248e-08
Tl-195 |  | 9362.2548 | 5.8629 | 9368.1177 | 10026.0417 | 6.2785 | 10032.3202 | 346.4034 | 0.21693 | 346.6204 | 370.9635 | 0.23231 | 371.1958 | 2.5559e-08 | 1.6006e-11 | 2.5575e-08 | 2.7371e-08 | 1.714e-11 | 2.7388e-08
Tl-196 |  | 9362.2548 | 5.8629 | 9368.1177 | 10026.0417 | 6.2785 | 10032.3202 | 346.4034 | 0.21693 | 346.6204 | 370.9635 | 0.23231 | 371.1958 | 2.569e-08 | 1.6088e-11 | 2.5706e-08 | 2.7511e-08 | 1.7228e-11 | 2.7529e-08
Tl-197 |  | 9362.2548 | 5.8629 | 9368.1177 | 10026.0417 | 6.2785 | 10032.3202 | 346.4034 | 0.21693 | 346.6204 | 370.9635 | 0.23231 | 371.1958 | 2.5821e-08 | 1.617e-11 | 2.5837e-08 | 2.7652e-08 | 1.7316e-11 | 2.7669e-08
Tl-198 |  | 9362.2548 | 5.8629 | 9368.1177 | 10026.0417 | 6.2785 | 10032.3202 | 346.4034 | 0.21693 | 346.6204 | 370.9635 | 0.23231 | 371.1958 | 2.5952e-08 | 1.6252e-11 | 2.5968e-08 | 2.7792e-08 | 1.7404e-11 | 2.781e-08
Tl-198m |  | 9362.2548 | 5.8629 | 9368.1177 | 10026.0417 | 6.2785 | 10032.3202 | 346.4034 | 0.21693 | 346.6204 | 370.9635 | 0.23231 | 371.1958 | 2.5952e-08 | 1.6252e-11 | 2.5968e-08 | 2.7792e-08 | 1.7404e-11 | 2.781e-08
Tl-199 |  | 9362.2548 | 5.8629 | 9368.1177 | 10026.0417 | 6.2785 | 10032.3202 | 346.4034 | 0.21693 | 346.6204 | 370.9635 | 0.23231 | 371.1958 | 2.6083e-08 | 1.6334e-11 | 2.61e-08 | 2.7933e-08 | 1.7492e-11 | 2.795e-08
Tl-200 |  | 9362.2548 | 5.8629 | 9368.1177 | 10026.0417 | 6.2785 | 10032.3202 | 346.4034 | 0.21693 | 346.6204 | 370.9635 | 0.23231 | 371.1958 | 2.6214e-08 | 1.6416e-11 | 2.6231e-08 | 2.8073e-08 | 1.758e-11 | 2.809e-08
Tl-201 |  | 9362.2548 | 5.8629 | 9368.1177 | 10026.0417 | 6.2785 | 10032.3202 | 346.4034 | 0.21693 | 346.6204 | 370.9635 | 0.23231 | 371.1958 | 2.6345e-08 | 1.6498e-11 | 2.6362e-08 | 2.8213e-08 | 1.7668e-11 | 2.8231e-08
Tl-202 |  | 9362.2548 | 5.8629 | 9368.1177 | 10026.0417 | 6.2785 | 10032.3202 | 346.4034 | 0.21693 | 346.6204 | 370.9635 | 0.23231 | 371.1958 | 2.6476e-08 | 1.658e-11 | 2.6493e-08 | 2.8354e-08 | 1.7756e-11 | 2.8371e-08
Tl-204 |  | 9362.2548 | 5.8629 | 9368.1177 | 10026.0417 | 6.2785 | 10032.3202 | 346.4034 | 0.21693 | 346.6204 | 370.9635 | 0.23231 | 371.1958 | 2.6739e-08 | 1.6744e-11 | 2.6755e-08 | 2.8634e-08 | 1.7932e-11 | 2.8652e-08
Tl-206 | SE | 9362.2548 | 5.8629 | 9368.1177 | 10026.0417 | 6.2785 | 10032.3202 | 346.4034 | 0.21693 | 346.6204 | 370.9635 | 0.23231 | 371.1958 | 2.7001e-08 | 1.6908e-11 | 2.7018e-08 | 2.8915e-08 | 1.8107e-11 | 2.8933e-08
Tl-206m |  | 9362.2548 | 5.8629 | 9368.1177 | 10026.0417 | 6.2785 | 10032.3202 | 346.4034 | 0.21693 | 346.6204 | 370.9635 | 0.23231 | 371.1958 | 2.7001e-08 | 1.6908e-11 | 2.7018e-08 | 2.8915e-08 | 1.8107e-11 | 2.8933e-08
Tl-207 |  | 9362.2548 | 5.8629 | 9368.1177 | 10026.0417 | 6.2785 | 10032.3202 | 346.4034 | 0.21693 | 346.6204 | 370.9635 | 0.23231 | 371.1958 | 2.7132e-08 | 1.6991e-11 | 2.7149e-08 | 2.9055e-08 | 1.8195e-11 | 2.9074e-08
Tl-208 |  | 9362.2548 | 5.8629 | 9368.1177 | 10026.0417 | 6.2785 | 10032.3202 | 346.4034 | 0.21693 | 346.6204 | 370.9635 | 0.23231 | 371.1958 | 2.7263e-08 | 1.7073e-11 | 2.728e-08 | 2.9196e-08 | 1.8283e-11 | 2.9214e-08
Tl-209 | SE | 9362.2548 | 5.8629 | 9368.1177 | 10026.0417 | 6.2785 | 10032.3202 | 346.4034 | 0.21693 | 346.6204 | 370.9635 | 0.23231 | 371.1958 | 2.7394e-08 | 1.7155e-11 | 2.7411e-08 | 2.9336e-08 | 1.8371e-11 | 2.9355e-08
Tl-210 | SE | 9362.2548 | 5.8629 | 9368.1177 | 10026.0417 | 6.2785 | 10032.3202 | 346.4034 | 0.21693 | 346.6204 | 370.9635 | 0.23231 | 371.1958 | 2.7525e-08 | 1.7237e-11 | 2.7542e-08 | 2.9477e-08 | 1.8459e-11 | 2.9495e-08
Tm-161 |  | 9362.2548 | 5.8629 | 9368.1177 | 10026.0417 | 6.2785 | 10032.3202 | 346.4034 | 0.21693 | 346.6204 | 370.9635 | 0.23231 | 371.1958 | 2.1103e-08 | 1.3215e-11 | 2.1116e-08 | 2.2599e-08 | 1.4152e-11 | 2.2613e-08
Tm-162 |  | 9362.2548 | 5.8629 | 9368.1177 | 10026.0417 | 6.2785 | 10032.3202 | 346.4034 | 0.21693 | 346.6204 | 370.9635 | 0.23231 | 371.1958 | 2.1234e-08 | 1.3297e-11 | 2.1247e-08 | 2.2739e-08 | 1.424e-11 | 2.2753e-08
Tm-163 |  | 9362.2548 | 5.8629 | 9368.1177 | 10026.0417 | 6.2785 | 10032.3202 | 346.4034 | 0.21693 | 346.6204 | 370.9635 | 0.23231 | 371.1958 | 2.1365e-08 | 1.3379e-11 | 2.1378e-08 | 2.2879e-08 | 1.4328e-11 | 2.2894e-08
Tm-164 |  | 9362.2548 | 5.8629 | 9368.1177 | 10026.0417 | 6.2785 | 10032.3202 | 346.4034 | 0.21693 | 346.6204 | 370.9635 | 0.23231 | 371.1958 | 2.1496e-08 | 1.3461e-11 | 2.1509e-08 | 2.302e-08 | 1.4416e-11 | 2.3034e-08
Tm-165 |  | 9362.2548 | 5.8629 | 9368.1177 | 10026.0417 | 6.2785 | 10032.3202 | 346.4034 | 0.21693 | 346.6204 | 370.9635 | 0.23231 | 371.1958 | 2.1627e-08 | 1.3543e-11 | 2.164e-08 | 2.316e-08 | 1.4503e-11 | 2.3175e-08
Tm-166 |  | 9362.2548 | 5.8629 | 9368.1177 | 10026.0417 | 6.2785 | 10032.3202 | 346.4034 | 0.21693 | 346.6204 | 370.9635 | 0.23231 | 371.1958 | 2.1758e-08 | 1.3625e-11 | 2.1772e-08 | 2.3301e-08 | 1.4591e-11 | 2.3315e-08
Tm-167 |  | 9362.2548 | 5.8629 | 9368.1177 | 10026.0417 | 6.2785 | 10032.3202 | 346.4034 | 0.21693 | 346.6204 | 370.9635 | 0.23231 | 371.1958 | 2.1889e-08 | 1.3707e-11 | 2.1903e-08 | 2.3441e-08 | 1.4679e-11 | 2.3456e-08
Tm-168 |  | 9362.2548 | 5.8629 | 9368.1177 | 10026.0417 | 6.2785 | 10032.3202 | 346.4034 | 0.21693 | 346.6204 | 370.9635 | 0.23231 | 371.1958 | 2.202e-08 | 1.3789e-11 | 2.2034e-08 | 2.3581e-08 | 1.4767e-11 | 2.3596e-08
Tm-170 |  | 9362.2548 | 5.8629 | 9368.1177 | 10026.0417 | 6.2785 | 10032.3202 | 346.4034 | 0.21693 | 346.6204 | 370.9635 | 0.23231 | 371.1958 | 2.2282e-08 | 1.3954e-11 | 2.2296e-08 | 2.3862e-08 | 1.4943e-11 | 2.3877e-08
Tm-171 |  | 9362.2548 | 5.8629 | 9368.1177 | 10026.0417 | 6.2785 | 10032.3202 | 346.4034 | 0.21693 | 346.6204 | 370.9635 | 0.23231 | 371.1958 | 2.2413e-08 | 1.4036e-11 | 2.2427e-08 | 2.4002e-08 | 1.5031e-11 | 2.4017e-08
Tm-172 |  | 9362.2548 | 5.8629 | 9368.1177 | 10026.0417 | 6.2785 | 10032.3202 | 346.4034 | 0.21693 | 346.6204 | 370.9635 | 0.23231 | 371.1958 | 2.2544e-08 | 1.4118e-11 | 2.2558e-08 | 2.4143e-08 | 1.5119e-11 | 2.4158e-08
Tm-173 |  | 9362.2548 | 5.8629 | 9368.1177 | 10026.0417 | 6.2785 | 10032.3202 | 346.4034 | 0.21693 | 346.6204 | 370.9635 | 0.23231 | 371.1958 | 2.2675e-08 | 1.42e-11 | 2.269e-08 | 2.4283e-08 | 1.5207e-11 | 2.4298e-08
Tm-174 |  | 9362.2548 | 5.8629 | 9368.1177 | 10026.0417 | 6.2785 | 10032.3202 | 346.4034 | 0.21693 | 346.6204 | 370.9635 | 0.23231 | 371.1958 | 2.2806e-08 | 1.4282e-11 | 2.2821e-08 | 2.4423e-08 | 1.5295e-11 | 2.4439e-08
Tm-175 |  | 9362.2548 | 5.8629 | 9368.1177 | 10026.0417 | 6.2785 | 10032.3202 | 346.4034 | 0.21693 | 346.6204 | 370.9635 | 0.23231 | 371.1958 | 2.2938e-08 | 1.4364e-11 | 2.2952e-08 | 2.4564e-08 | 1.5382e-11 | 2.4579e-08
Tm-176 |  | 9362.2548 | 5.8629 | 9368.1177 | 10026.0417 | 6.2785 | 10032.3202 | 346.4034 | 0.21693 | 346.6204 | 370.9635 | 0.23231 | 371.1958 | 2.3069e-08 | 1.4446e-11 | 2.3083e-08 | 2.4704e-08 | 1.547e-11 | 2.472e-08
U-227 |  | 9362.2548 | 5.8629 | 9368.1177 | 10026.0417 | 6.2785 | 10032.3202 | 346.4034 | 0.21693 | 346.6204 | 370.9635 | 0.23231 | 371.1958 | 2.9753e-08 | 1.8632e-11 | 2.9772e-08 | 3.1863e-08 | 1.9953e-11 | 3.1883e-08
U-228 |  | 9362.2548 | 5.8629 | 9368.1177 | 10026.0417 | 6.2785 | 10032.3202 | 346.4034 | 0.21693 | 346.6204 | 370.9635 | 0.23231 | 371.1958 | 2.9884e-08 | 1.8714e-11 | 2.9903e-08 | 3.2003e-08 | 2.0041e-11 | 3.2023e-08
U-230 |  | 9362.2548 | 5.8629 | 9368.1177 | 10026.0417 | 6.2785 | 10032.3202 | 346.4034 | 0.21693 | 346.6204 | 370.9635 | 0.23231 | 371.1958 | 3.0146e-08 | 1.8878e-11 | 3.0165e-08 | 3.2284e-08 | 2.0217e-11 | 3.2304e-08
U-231 |  | 9362.2548 | 5.8629 | 9368.1177 | 10026.0417 | 6.2785 | 10032.3202 | 346.4034 | 0.21693 | 346.6204 | 370.9635 | 0.23231 | 371.1958 | 3.0278e-08 | 1.896e-11 | 3.0296e-08 | 3.2424e-08 | 2.0305e-11 | 3.2445e-08
U-232 |  | 9362.2548 | 5.8629 | 9368.1177 | 10026.0417 | 6.2785 | 10032.3202 | 346.4034 | 0.21693 | 346.6204 | 370.9635 | 0.23231 | 371.1958 | 3.0409e-08 | 1.9043e-11 | 3.0428e-08 | 3.2565e-08 | 2.0393e-11 | 3.2585e-08
U-233 | SE | 9362.2548 | 5.8629 | 9368.1177 | 10026.0417 | 6.2785 | 10032.3202 | 346.4034 | 0.21693 | 346.6204 | 370.9635 | 0.23231 | 371.1958 | 3.054e-08 | 1.9125e-11 | 3.0559e-08 | 3.2705e-08 | 2.0481e-11 | 3.2725e-08
U-234 |  | 9362.2548 | 5.8629 | 9368.1177 | 10026.0417 | 6.2785 | 10032.3202 | 346.4034 | 0.21693 | 346.6204 | 370.9635 | 0.23231 | 371.1958 | 3.0671e-08 | 1.9207e-11 | 3.069e-08 | 3.2845e-08 | 2.0568e-11 | 3.2866e-08
U-235 |  | 9362.2548 | 5.8629 | 9368.1177 | 10026.0417 | 6.2785 | 10032.3202 | 346.4034 | 0.21693 | 346.6204 | 370.9635 | 0.23231 | 371.1958 | 3.0802e-08 | 1.9289e-11 | 3.0821e-08 | 3.2986e-08 | 2.0656e-11 | 3.3006e-08
U-235m |  | 9362.2548 | 5.8629 | 9368.1177 | 10026.0417 | 6.2785 | 10032.3202 | 346.4034 | 0.21693 | 346.6204 | 370.9635 | 0.23231 | 371.1958 | 3.0802e-08 | 1.9289e-11 | 3.0821e-08 | 3.2986e-08 | 2.0656e-11 | 3.3006e-08
U-236 |  | 9362.2548 | 5.8629 | 9368.1177 | 10026.0417 | 6.2785 | 10032.3202 | 346.4034 | 0.21693 | 346.6204 | 370.9635 | 0.23231 | 371.1958 | 3.0933e-08 | 1.9371e-11 | 3.0952e-08 | 3.3126e-08 | 2.0744e-11 | 3.3147e-08
U-237 |  | 9362.2548 | 5.8629 | 9368.1177 | 10026.0417 | 6.2785 | 10032.3202 | 346.4034 | 0.21693 | 346.6204 | 370.9635 | 0.23231 | 371.1958 | 3.1064e-08 | 1.9453e-11 | 3.1083e-08 | 3.3266e-08 | 2.0832e-11 | 3.3287e-08
U-238 |  | 9362.2548 | 5.8629 | 9368.1177 | 10026.0417 | 6.2785 | 10032.3202 | 346.4034 | 0.21693 | 346.6204 | 370.9635 | 0.23231 | 371.1958 | 3.1195e-08 | 1.9535e-11 | 3.1215e-08 | 3.3407e-08 | 2.092e-11 | 3.3428e-08
U-239 |  | 9362.2548 | 5.8629 | 9368.1177 | 10026.0417 | 6.2785 | 10032.3202 | 346.4034 | 0.21693 | 346.6204 | 370.9635 | 0.23231 | 371.1958 | 3.1326e-08 | 1.9617e-11 | 3.1346e-08 | 3.3547e-08 | 2.1008e-11 | 3.3568e-08
U-240 |  | 9362.2548 | 5.8629 | 9368.1177 | 10026.0417 | 6.2785 | 10032.3202 | 346.4034 | 0.21693 | 346.6204 | 370.9635 | 0.23231 | 371.1958 | 3.1457e-08 | 1.9699e-11 | 3.1477e-08 | 3.3687e-08 | 2.1096e-11 | 3.3709e-08
U-242 |  | 9362.2548 | 5.8629 | 9368.1177 | 10026.0417 | 6.2785 | 10032.3202 | 346.4034 | 0.21693 | 346.6204 | 370.9635 | 0.23231 | 371.1958 | 3.1719e-08 | 1.9863e-11 | 3.1739e-08 | 3.3968e-08 | 2.1272e-11 | 3.399e-08
V-47 |  | 9362.2548 | 5.8629 | 9368.1177 | 10026.0417 | 6.2785 | 10032.3202 | 346.4034 | 0.21693 | 346.6204 | 370.9635 | 0.23231 | 371.1958 | 6.1604e-09 | 3.8578e-12 | 6.1642e-09 | 6.5971e-09 | 4.1313e-12 | 6.6013e-09
V-48 |  | 9362.2548 | 5.8629 | 9368.1177 | 10026.0417 | 6.2785 | 10032.3202 | 346.4034 | 0.21693 | 346.6204 | 370.9635 | 0.23231 | 371.1958 | 6.2914e-09 | 3.9398e-12 | 6.2954e-09 | 6.7375e-09 | 4.2192e-12 | 6.7417e-09
V-49 |  | 9362.2548 | 5.8629 | 9368.1177 | 10026.0417 | 6.2785 | 10032.3202 | 346.4034 | 0.21693 | 346.6204 | 370.9635 | 0.23231 | 371.1958 | 6.4225e-09 | 4.0219e-12 | 6.4265e-09 | 6.8779e-09 | 4.3071e-12 | 6.8822e-09
V-50 |  | 9362.2548 | 5.8629 | 9368.1177 | 10026.0417 | 6.2785 | 10032.3202 | 346.4034 | 0.21693 | 346.6204 | 370.9635 | 0.23231 | 371.1958 | 6.5536e-09 | 4.104e-12 | 6.5577e-09 | 7.0182e-09 | 4.395e-12 | 7.0226e-09
V-52 |  | 9362.2548 | 5.8629 | 9368.1177 | 10026.0417 | 6.2785 | 10032.3202 | 346.4034 | 0.21693 | 346.6204 | 370.9635 | 0.23231 | 371.1958 | 6.8157e-09 | 4.2682e-12 | 6.82e-09 | 7.299e-09 | 4.5708e-12 | 7.3035e-09
V-53 |  | 9362.2548 | 5.8629 | 9368.1177 | 10026.0417 | 6.2785 | 10032.3202 | 346.4034 | 0.21693 | 346.6204 | 370.9635 | 0.23231 | 371.1958 | 6.9468e-09 | 4.3502e-12 | 6.9511e-09 | 7.4393e-09 | 4.6587e-12 | 7.444e-09
W-177 |  | 9362.2548 | 5.8629 | 9368.1177 | 10026.0417 | 6.2785 | 10032.3202 | 346.4034 | 0.21693 | 346.6204 | 370.9635 | 0.23231 | 371.1958 | 2.32e-08 | 1.4528e-11 | 2.3214e-08 | 2.4845e-08 | 1.5558e-11 | 2.486e-08
W-178 |  | 9362.2548 | 5.8629 | 9368.1177 | 10026.0417 | 6.2785 | 10032.3202 | 346.4034 | 0.21693 | 346.6204 | 370.9635 | 0.23231 | 371.1958 | 2.3331e-08 | 1.461e-11 | 2.3345e-08 | 2.4985e-08 | 1.5646e-11 | 2.5001e-08
W-179 |  | 9362.2548 | 5.8629 | 9368.1177 | 10026.0417 | 6.2785 | 10032.3202 | 346.4034 | 0.21693 | 346.6204 | 370.9635 | 0.23231 | 371.1958 | 2.3462e-08 | 1.4692e-11 | 2.3477e-08 | 2.5125e-08 | 1.5734e-11 | 2.5141e-08
W-179m |  | 9362.2548 | 5.8629 | 9368.1177 | 10026.0417 | 6.2785 | 10032.3202 | 346.4034 | 0.21693 | 346.6204 | 370.9635 | 0.23231 | 371.1958 | 2.3462e-08 | 1.4692e-11 | 2.3477e-08 | 2.5125e-08 | 1.5734e-11 | 2.5141e-08
W-181 |  | 9362.2548 | 5.8629 | 9368.1177 | 10026.0417 | 6.2785 | 10032.3202 | 346.4034 | 0.21693 | 346.6204 | 370.9635 | 0.23231 | 371.1958 | 2.3724e-08 | 1.4856e-11 | 2.3739e-08 | 2.5406e-08 | 1.591e-11 | 2.5422e-08
W-185 |  | 9362.2548 | 5.8629 | 9368.1177 | 10026.0417 | 6.2785 | 10032.3202 | 346.4034 | 0.21693 | 346.6204 | 370.9635 | 0.23231 | 371.1958 | 2.4248e-08 | 1.5185e-11 | 2.4263e-08 | 2.5967e-08 | 1.6261e-11 | 2.5984e-08
W-185m |  | 9362.2548 | 5.8629 | 9368.1177 | 10026.0417 | 6.2785 | 10032.3202 | 346.4034 | 0.21693 | 346.6204 | 370.9635 | 0.23231 | 371.1958 | 2.4248e-08 | 1.5185e-11 | 2.4263e-08 | 2.5967e-08 | 1.6261e-11 | 2.5984e-08
W-187 |  | 9362.2548 | 5.8629 | 9368.1177 | 10026.0417 | 6.2785 | 10032.3202 | 346.4034 | 0.21693 | 346.6204 | 370.9635 | 0.23231 | 371.1958 | 2.451e-08 | 1.5349e-11 | 2.4526e-08 | 2.6248e-08 | 1.6437e-11 | 2.6265e-08
W-188 |  | 9362.2548 | 5.8629 | 9368.1177 | 10026.0417 | 6.2785 | 10032.3202 | 346.4034 | 0.21693 | 346.6204 | 370.9635 | 0.23231 | 371.1958 | 2.4641e-08 | 1.5431e-11 | 2.4657e-08 | 2.6389e-08 | 1.6525e-11 | 2.6405e-08
W-190 |  | 9362.2548 | 5.8629 | 9368.1177 | 10026.0417 | 6.2785 | 10032.3202 | 346.4034 | 0.21693 | 346.6204 | 370.9635 | 0.23231 | 371.1958 | 2.4904e-08 | 1.5595e-11 | 2.4919e-08 | 2.6669e-08 | 1.6701e-11 | 2.6686e-08
Xe-120 |  | 9362.2548 | 5.8629 | 9368.1177 | 10026.0417 | 6.2785 | 10032.3202 | 346.4034 | 0.21693 | 346.6204 | 370.9635 | 0.23231 | 371.1958 | 1.5729e-08 | 9.8496e-12 | 1.5738e-08 | 1.6844e-08 | 1.0548e-11 | 1.6854e-08
Xe-121 |  | 9362.2548 | 5.8629 | 9368.1177 | 10026.0417 | 6.2785 | 10032.3202 | 346.4034 | 0.21693 | 346.6204 | 370.9635 | 0.23231 | 371.1958 | 1.586e-08 | 9.9317e-12 | 1.587e-08 | 1.6984e-08 | 1.0636e-11 | 1.6995e-08
Xe-122 |  | 9362.2548 | 5.8629 | 9368.1177 | 10026.0417 | 6.2785 | 10032.3202 | 346.4034 | 0.21693 | 346.6204 | 370.9635 | 0.23231 | 371.1958 | 1.5991e-08 | 1.0014e-11 | 1.6001e-08 | 1.7124e-08 | 1.0724e-11 | 1.7135e-08
Xe-123 |  | 9362.2548 | 5.8629 | 9368.1177 | 10026.0417 | 6.2785 | 10032.3202 | 346.4034 | 0.21693 | 346.6204 | 370.9635 | 0.23231 | 371.1958 | 1.6122e-08 | 1.0096e-11 | 1.6132e-08 | 1.7265e-08 | 1.0812e-11 | 1.7276e-08
Xe-125 |  | 9362.2548 | 5.8629 | 9368.1177 | 10026.0417 | 6.2785 | 10032.3202 | 346.4034 | 0.21693 | 346.6204 | 370.9635 | 0.23231 | 371.1958 | 1.6384e-08 | 1.026e-11 | 1.6394e-08 | 1.7546e-08 | 1.0987e-11 | 1.7557e-08
Xe-127 |  | 9362.2548 | 5.8629 | 9368.1177 | 10026.0417 | 6.2785 | 10032.3202 | 346.4034 | 0.21693 | 346.6204 | 370.9635 | 0.23231 | 371.1958 | 1.6646e-08 | 1.0424e-11 | 1.6657e-08 | 1.7826e-08 | 1.1163e-11 | 1.7837e-08
Xe-127m |  | 9362.2548 | 5.8629 | 9368.1177 | 10026.0417 | 6.2785 | 10032.3202 | 346.4034 | 0.21693 | 346.6204 | 370.9635 | 0.23231 | 371.1958 | 1.6646e-08 | 1.0424e-11 | 1.6657e-08 | 1.7826e-08 | 1.1163e-11 | 1.7837e-08
Xe-129m |  | 9362.2548 | 5.8629 | 9368.1177 | 10026.0417 | 6.2785 | 10032.3202 | 346.4034 | 0.21693 | 346.6204 | 370.9635 | 0.23231 | 371.1958 | 1.6908e-08 | 1.0588e-11 | 1.6919e-08 | 1.8107e-08 | 1.1339e-11 | 1.8118e-08
Xe-131m |  | 9362.2548 | 5.8629 | 9368.1177 | 10026.0417 | 6.2785 | 10032.3202 | 346.4034 | 0.21693 | 346.6204 | 370.9635 | 0.23231 | 371.1958 | 1.717e-08 | 1.0752e-11 | 1.7181e-08 | 1.8388e-08 | 1.1515e-11 | 1.8399e-08
Xe-133 |  | 9362.2548 | 5.8629 | 9368.1177 | 10026.0417 | 6.2785 | 10032.3202 | 346.4034 | 0.21693 | 346.6204 | 370.9635 | 0.23231 | 371.1958 | 1.7433e-08 | 1.0917e-11 | 1.7443e-08 | 1.8668e-08 | 1.1691e-11 | 1.868e-08
Xe-133m |  | 9362.2548 | 5.8629 | 9368.1177 | 10026.0417 | 6.2785 | 10032.3202 | 346.4034 | 0.21693 | 346.6204 | 370.9635 | 0.23231 | 371.1958 | 1.7433e-08 | 1.0917e-11 | 1.7443e-08 | 1.8668e-08 | 1.1691e-11 | 1.868e-08
Xe-135 |  | 9362.2548 | 5.8629 | 9368.1177 | 10026.0417 | 6.2785 | 10032.3202 | 346.4034 | 0.21693 | 346.6204 | 370.9635 | 0.23231 | 371.1958 | 1.7695e-08 | 1.1081e-11 | 1.7706e-08 | 1.8949e-08 | 1.1866e-11 | 1.8961e-08
Xe-135m |  | 9362.2548 | 5.8629 | 9368.1177 | 10026.0417 | 6.2785 | 10032.3202 | 346.4034 | 0.21693 | 346.6204 | 370.9635 | 0.23231 | 371.1958 | 1.7695e-08 | 1.1081e-11 | 1.7706e-08 | 1.8949e-08 | 1.1866e-11 | 1.8961e-08
Xe-137 |  | 9362.2548 | 5.8629 | 9368.1177 | 10026.0417 | 6.2785 | 10032.3202 | 346.4034 | 0.21693 | 346.6204 | 370.9635 | 0.23231 | 371.1958 | 1.7957e-08 | 1.1245e-11 | 1.7968e-08 | 1.923e-08 | 1.2042e-11 | 1.9242e-08
Xe-138 |  | 9362.2548 | 5.8629 | 9368.1177 | 10026.0417 | 6.2785 | 10032.3202 | 346.4034 | 0.21693 | 346.6204 | 370.9635 | 0.23231 | 371.1958 | 1.8088e-08 | 1.1327e-11 | 1.8099e-08 | 1.937e-08 | 1.213e-11 | 1.9382e-08
Y-81 |  | 9362.2548 | 5.8629 | 9368.1177 | 10026.0417 | 6.2785 | 10032.3202 | 346.4034 | 0.21693 | 346.6204 | 370.9635 | 0.23231 | 371.1958 | 1.0617e-08 | 6.6485e-12 | 1.0623e-08 | 1.137e-08 | 7.1199e-12 | 1.1377e-08
Y-83 |  | 9362.2548 | 5.8629 | 9368.1177 | 10026.0417 | 6.2785 | 10032.3202 | 346.4034 | 0.21693 | 346.6204 | 370.9635 | 0.23231 | 371.1958 | 1.0879e-08 | 6.8126e-12 | 1.0886e-08 | 1.165e-08 | 7.2957e-12 | 1.1658e-08
Y-83m |  | 9362.2548 | 5.8629 | 9368.1177 | 10026.0417 | 6.2785 | 10032.3202 | 346.4034 | 0.21693 | 346.6204 | 370.9635 | 0.23231 | 371.1958 | 1.0879e-08 | 6.8126e-12 | 1.0886e-08 | 1.165e-08 | 7.2957e-12 | 1.1658e-08
Y-84m |  | 9362.2548 | 5.8629 | 9368.1177 | 10026.0417 | 6.2785 | 10032.3202 | 346.4034 | 0.21693 | 346.6204 | 370.9635 | 0.23231 | 371.1958 | 1.101e-08 | 6.8947e-12 | 1.1017e-08 | 1.1791e-08 | 7.3836e-12 | 1.1798e-08
Y-85 |  | 9362.2548 | 5.8629 | 9368.1177 | 10026.0417 | 6.2785 | 10032.3202 | 346.4034 | 0.21693 | 346.6204 | 370.9635 | 0.23231 | 371.1958 | 1.1141e-08 | 6.9768e-12 | 1.1148e-08 | 1.1931e-08 | 7.4715e-12 | 1.1938e-08
Y-85m |  | 9362.2548 | 5.8629 | 9368.1177 | 10026.0417 | 6.2785 | 10032.3202 | 346.4034 | 0.21693 | 346.6204 | 370.9635 | 0.23231 | 371.1958 | 1.1141e-08 | 6.9768e-12 | 1.1148e-08 | 1.1931e-08 | 7.4715e-12 | 1.1938e-08
Y-86 |  | 9362.2548 | 5.8629 | 9368.1177 | 10026.0417 | 6.2785 | 10032.3202 | 346.4034 | 0.21693 | 346.6204 | 370.9635 | 0.23231 | 371.1958 | 1.1272e-08 | 7.0589e-12 | 1.1279e-08 | 1.2071e-08 | 7.5594e-12 | 1.2079e-08
Y-86m |  | 9362.2548 | 5.8629 | 9368.1177 | 10026.0417 | 6.2785 | 10032.3202 | 346.4034 | 0.21693 | 346.6204 | 370.9635 | 0.23231 | 371.1958 | 1.1272e-08 | 7.0589e-12 | 1.1279e-08 | 1.2071e-08 | 7.5594e-12 | 1.2079e-08
Y-87 |  | 9362.2548 | 5.8629 | 9368.1177 | 10026.0417 | 6.2785 | 10032.3202 | 346.4034 | 0.21693 | 346.6204 | 370.9635 | 0.23231 | 371.1958 | 1.1403e-08 | 7.141e-12 | 1.141e-08 | 1.2212e-08 | 7.6473e-12 | 1.2219e-08
Y-87m |  | 9362.2548 | 5.8629 | 9368.1177 | 10026.0417 | 6.2785 | 10032.3202 | 346.4034 | 0.21693 | 346.6204 | 370.9635 | 0.23231 | 371.1958 | 1.1403e-08 | 7.141e-12 | 1.141e-08 | 1.2212e-08 | 7.6473e-12 | 1.2219e-08
Y-88 |  | 9362.2548 | 5.8629 | 9368.1177 | 10026.0417 | 6.2785 | 10032.3202 | 346.4034 | 0.21693 | 346.6204 | 370.9635 | 0.23231 | 371.1958 | 1.1534e-08 | 7.223e-12 | 1.1542e-08 | 1.2352e-08 | 7.7352e-12 | 1.236e-08
Y-89m |  | 9362.2548 | 5.8629 | 9368.1177 | 10026.0417 | 6.2785 | 10032.3202 | 346.4034 | 0.21693 | 346.6204 | 370.9635 | 0.23231 | 371.1958 | 1.1665e-08 | 7.3051e-12 | 1.1673e-08 | 1.2492e-08 | 7.8231e-12 | 1.25e-08
Y-90 |  | 9362.2548 | 5.8629 | 9368.1177 | 10026.0417 | 6.2785 | 10032.3202 | 346.4034 | 0.21693 | 346.6204 | 370.9635 | 0.23231 | 371.1958 | 1.1796e-08 | 7.3872e-12 | 1.1804e-08 | 1.2633e-08 | 7.911e-12 | 1.2641e-08
Y-90m |  | 9362.2548 | 5.8629 | 9368.1177 | 10026.0417 | 6.2785 | 10032.3202 | 346.4034 | 0.21693 | 346.6204 | 370.9635 | 0.23231 | 371.1958 | 1.1796e-08 | 7.3872e-12 | 1.1804e-08 | 1.2633e-08 | 7.911e-12 | 1.2641e-08
Y-91 |  | 9362.2548 | 5.8629 | 9368.1177 | 10026.0417 | 6.2785 | 10032.3202 | 346.4034 | 0.21693 | 346.6204 | 370.9635 | 0.23231 | 371.1958 | 1.1928e-08 | 7.4693e-12 | 1.1935e-08 | 1.2773e-08 | 7.9989e-12 | 1.2781e-08
Y-91m |  | 9362.2548 | 5.8629 | 9368.1177 | 10026.0417 | 6.2785 | 10032.3202 | 346.4034 | 0.21693 | 346.6204 | 370.9635 | 0.23231 | 371.1958 | 1.1928e-08 | 7.4693e-12 | 1.1935e-08 | 1.2773e-08 | 7.9989e-12 | 1.2781e-08
Y-92 |  | 9362.2548 | 5.8629 | 9368.1177 | 10026.0417 | 6.2785 | 10032.3202 | 346.4034 | 0.21693 | 346.6204 | 370.9635 | 0.23231 | 371.1958 | 1.2059e-08 | 7.5514e-12 | 1.2066e-08 | 1.2914e-08 | 8.0868e-12 | 1.2922e-08
Y-93 |  | 9362.2548 | 5.8629 | 9368.1177 | 10026.0417 | 6.2785 | 10032.3202 | 346.4034 | 0.21693 | 346.6204 | 370.9635 | 0.23231 | 371.1958 | 1.219e-08 | 7.6334e-12 | 1.2197e-08 | 1.3054e-08 | 8.1747e-12 | 1.3062e-08
Y-94 |  | 9362.2548 | 5.8629 | 9368.1177 | 10026.0417 | 6.2785 | 10032.3202 | 346.4034 | 0.21693 | 346.6204 | 370.9635 | 0.23231 | 371.1958 | 1.2321e-08 | 7.7155e-12 | 1.2328e-08 | 1.3194e-08 | 8.2626e-12 | 1.3203e-08
Y-95 |  | 9362.2548 | 5.8629 | 9368.1177 | 10026.0417 | 6.2785 | 10032.3202 | 346.4034 | 0.21693 | 346.6204 | 370.9635 | 0.23231 | 371.1958 | 1.2452e-08 | 7.7976e-12 | 1.246e-08 | 1.3335e-08 | 8.3505e-12 | 1.3343e-08
Yb-162 |  | 9362.2548 | 5.8629 | 9368.1177 | 10026.0417 | 6.2785 | 10032.3202 | 346.4034 | 0.21693 | 346.6204 | 370.9635 | 0.23231 | 371.1958 | 2.1234e-08 | 1.3297e-11 | 2.1247e-08 | 2.2739e-08 | 1.424e-11 | 2.2753e-08
Yb-163 |  | 9362.2548 | 5.8629 | 9368.1177 | 10026.0417 | 6.2785 | 10032.3202 | 346.4034 | 0.21693 | 346.6204 | 370.9635 | 0.23231 | 371.1958 | 2.1365e-08 | 1.3379e-11 | 2.1378e-08 | 2.2879e-08 | 1.4328e-11 | 2.2894e-08
Yb-164 |  | 9362.2548 | 5.8629 | 9368.1177 | 10026.0417 | 6.2785 | 10032.3202 | 346.4034 | 0.21693 | 346.6204 | 370.9635 | 0.23231 | 371.1958 | 2.1496e-08 | 1.3461e-11 | 2.1509e-08 | 2.302e-08 | 1.4416e-11 | 2.3034e-08
Yb-165 |  | 9362.2548 | 5.8629 | 9368.1177 | 10026.0417 | 6.2785 | 10032.3202 | 346.4034 | 0.21693 | 346.6204 | 370.9635 | 0.23231 | 371.1958 | 2.1627e-08 | 1.3543e-11 | 2.164e-08 | 2.316e-08 | 1.4503e-11 | 2.3175e-08
Yb-166 |  | 9362.2548 | 5.8629 | 9368.1177 | 10026.0417 | 6.2785 | 10032.3202 | 346.4034 | 0.21693 | 346.6204 | 370.9635 | 0.23231 | 371.1958 | 2.1758e-08 | 1.3625e-11 | 2.1772e-08 | 2.3301e-08 | 1.4591e-11 | 2.3315e-08
Yb-167 |  | 9362.2548 | 5.8629 | 9368.1177 | 10026.0417 | 6.2785 | 10032.3202 | 346.4034 | 0.21693 | 346.6204 | 370.9635 | 0.23231 | 371.1958 | 2.1889e-08 | 1.3707e-11 | 2.1903e-08 | 2.3441e-08 | 1.4679e-11 | 2.3456e-08
Yb-169 |  | 9362.2548 | 5.8629 | 9368.1177 | 10026.0417 | 6.2785 | 10032.3202 | 346.4034 | 0.21693 | 346.6204 | 370.9635 | 0.23231 | 371.1958 | 2.2151e-08 | 1.3872e-11 | 2.2165e-08 | 2.3722e-08 | 1.4855e-11 | 2.3736e-08
Yb-175 |  | 9362.2548 | 5.8629 | 9368.1177 | 10026.0417 | 6.2785 | 10032.3202 | 346.4034 | 0.21693 | 346.6204 | 370.9635 | 0.23231 | 371.1958 | 2.2938e-08 | 1.4364e-11 | 2.2952e-08 | 2.4564e-08 | 1.5382e-11 | 2.4579e-08
Yb-177 |  | 9362.2548 | 5.8629 | 9368.1177 | 10026.0417 | 6.2785 | 10032.3202 | 346.4034 | 0.21693 | 346.6204 | 370.9635 | 0.23231 | 371.1958 | 2.32e-08 | 1.4528e-11 | 2.3214e-08 | 2.4845e-08 | 1.5558e-11 | 2.486e-08
Yb-178 |  | 9362.2548 | 5.8629 | 9368.1177 | 10026.0417 | 6.2785 | 10032.3202 | 346.4034 | 0.21693 | 346.6204 | 370.9635 | 0.23231 | 371.1958 | 2.3331e-08 | 1.461e-11 | 2.3345e-08 | 2.4985e-08 | 1.5646e-11 | 2.5001e-08
Yb-179 |  | 9362.2548 | 5.8629 | 9368.1177 | 10026.0417 | 6.2785 | 10032.3202 | 346.4034 | 0.21693 | 346.6204 | 370.9635 | 0.23231 | 371.1958 | 2.3462e-08 | 1.4692e-11 | 2.3477e-08 | 2.5125e-08 | 1.5734e-11 | 2.5141e-08
Zn-60 |  | 9362.2548 | 5.8629 | 9368.1177 | 10026.0417 | 6.2785 | 10032.3202 | 346.4034 | 0.21693 | 346.6204 | 370.9635 | 0.23231 | 371.1958 | 7.8643e-09 | 4.9248e-12 | 7.8692e-09 | 8.4219e-09 | 5.274e-12 | 8.4271e-09
Zn-61 |  | 9362.2548 | 5.8629 | 9368.1177 | 10026.0417 | 6.2785 | 10032.3202 | 346.4034 | 0.21693 | 346.6204 | 370.9635 | 0.23231 | 371.1958 | 7.9954e-09 | 5.0069e-12 | 8.0004e-09 | 8.5622e-09 | 5.3619e-12 | 8.5676e-09
Zn-62 |  | 9362.2548 | 5.8629 | 9368.1177 | 10026.0417 | 6.2785 | 10032.3202 | 346.4034 | 0.21693 | 346.6204 | 370.9635 | 0.23231 | 371.1958 | 8.1264e-09 | 5.089e-12 | 8.1315e-09 | 8.7026e-09 | 5.4498e-12 | 8.7081e-09
Zn-63 |  | 9362.2548 | 5.8629 | 9368.1177 | 10026.0417 | 6.2785 | 10032.3202 | 346.4034 | 0.21693 | 346.6204 | 370.9635 | 0.23231 | 371.1958 | 8.2575e-09 | 5.171e-12 | 8.2627e-09 | 8.843e-09 | 5.5377e-12 | 8.8485e-09
Zn-65 |  | 9362.2548 | 5.8629 | 9368.1177 | 10026.0417 | 6.2785 | 10032.3202 | 346.4034 | 0.21693 | 346.6204 | 370.9635 | 0.23231 | 371.1958 | 8.5197e-09 | 5.3352e-12 | 8.525e-09 | 9.1237e-09 | 5.7135e-12 | 9.1294e-09
Zn-69 |  | 9362.2548 | 5.8629 | 9368.1177 | 10026.0417 | 6.2785 | 10032.3202 | 346.4034 | 0.21693 | 346.6204 | 370.9635 | 0.23231 | 371.1958 | 9.0439e-09 | 5.6635e-12 | 9.0496e-09 | 9.6852e-09 | 6.0651e-12 | 9.6912e-09
Zn-69m |  | 9362.2548 | 5.8629 | 9368.1177 | 10026.0417 | 6.2785 | 10032.3202 | 346.4034 | 0.21693 | 346.6204 | 370.9635 | 0.23231 | 371.1958 | 9.0439e-09 | 5.6635e-12 | 9.0496e-09 | 9.6852e-09 | 6.0651e-12 | 9.6912e-09
Zn-71 |  | 9362.2548 | 5.8629 | 9368.1177 | 10026.0417 | 6.2785 | 10032.3202 | 346.4034 | 0.21693 | 346.6204 | 370.9635 | 0.23231 | 371.1958 | 9.3061e-09 | 5.8277e-12 | 9.3119e-09 | 9.9659e-09 | 6.2409e-12 | 9.9721e-09
Zn-71m |  | 9362.2548 | 5.8629 | 9368.1177 | 10026.0417 | 6.2785 | 10032.3202 | 346.4034 | 0.21693 | 346.6204 | 370.9635 | 0.23231 | 371.1958 | 9.3061e-09 | 5.8277e-12 | 9.3119e-09 | 9.9659e-09 | 6.2409e-12 | 9.9721e-09
Zn-72 |  | 9362.2548 | 5.8629 | 9368.1177 | 10026.0417 | 6.2785 | 10032.3202 | 346.4034 | 0.21693 | 346.6204 | 370.9635 | 0.23231 | 371.1958 | 9.4372e-09 | 5.9098e-12 | 9.4431e-09 | 1.0106e-08 | 6.3288e-12 | 1.0113e-08
Zr-85 |  | 9362.2548 | 5.8629 | 9368.1177 | 10026.0417 | 6.2785 | 10032.3202 | 346.4034 | 0.21693 | 346.6204 | 370.9635 | 0.23231 | 371.1958 | 1.1141e-08 | 6.9768e-12 | 1.1148e-08 | 1.1931e-08 | 7.4715e-12 | 1.1938e-08
Zr-86 |  | 9362.2548 | 5.8629 | 9368.1177 | 10026.0417 | 6.2785 | 10032.3202 | 346.4034 | 0.21693 | 346.6204 | 370.9635 | 0.23231 | 371.1958 | 1.1272e-08 | 7.0589e-12 | 1.1279e-08 | 1.2071e-08 | 7.5594e-12 | 1.2079e-08
Zr-87 |  | 9362.2548 | 5.8629 | 9368.1177 | 10026.0417 | 6.2785 | 10032.3202 | 346.4034 | 0.21693 | 346.6204 | 370.9635 | 0.23231 | 371.1958 | 1.1403e-08 | 7.141e-12 | 1.141e-08 | 1.2212e-08 | 7.6473e-12 | 1.2219e-08
Zr-88 |  | 9362.2548 | 5.8629 | 9368.1177 | 10026.0417 | 6.2785 | 10032.3202 | 346.4034 | 0.21693 | 346.6204 | 370.9635 | 0.23231 | 371.1958 | 1.1534e-08 | 7.223e-12 | 1.1542e-08 | 1.2352e-08 | 7.7352e-12 | 1.236e-08
Zr-89 |  | 9362.2548 | 5.8629 | 9368.1177 | 10026.0417 | 6.2785 | 10032.3202 | 346.4034 | 0.21693 | 346.6204 | 370.9635 | 0.23231 | 371.1958 | 1.1665e-08 | 7.3051e-12 | 1.1673e-08 | 1.2492e-08 | 7.8231e-12 | 1.25e-08
Zr-89m |  | 9362.2548 | 5.8629 | 9368.1177 | 10026.0417 | 6.2785 | 10032.3202 | 346.4034 | 0.21693 | 346.6204 | 370.9635 | 0.23231 | 371.1958 | 1.1665e-08 | 7.3051e-12 | 1.1673e-08 | 1.2492e-08 | 7.8231e-12 | 1.25e-08
Zr-93 |  | 9362.2548 | 5.8629 | 9368.1177 | 10026.0417 | 6.2785 | 10032.3202 | 346.4034 | 0.21693 | 346.6204 | 370.9635 | 0.23231 | 371.1958 | 1.219e-08 | 7.6334e-12 | 1.2197e-08 | 1.3054e-08 | 8.1747e-12 | 1.3062e-08
Zr-95 |  | 9362.2548 | 5.8629 | 9368.1177 | 10026.0417 | 6.2785 | 10032.3202 | 346.4034 | 0.21693 | 346.6204 | 370.9635 | 0.23231 | 371.1958 | 1.2452e-08 | 7.7976e-12 | 1.246e-08 | 1.3335e-08 | 8.3505e-12 | 1.3343e-08
Zr-97 |  | 9362.2548 | 5.8629 | 9368.1177 | 10026.0417 | 6.2785 | 10032.3202 | 346.4034 | 0.21693 | 346.6204 | 370.9635 | 0.23231 | 371.1958 | 1.2714e-08 | 7.9618e-12 | 1.2722e-08 | 1.3615e-08 | 8.5263e-12 | 1.3624e-08

## s_res_3D_dose
|  | pCi |  |  |  |  | Bq |  |  |  |  | Mass
ANALYSIS | TEST | res_3D_ext_sv | res_3D_ext_gp | res_3D_ext_sv1 | res_3D_ext_sv5 | res_3D_ext_sv15 | res_3D_ext_sv | res_3D_ext_gp | res_3D_ext_sv1 | res_3D_ext_sv5 | res_3D_ext_sv15 | res_3D_ext_sv | res_3D_ext_gp | res_3D_ext_sv1 | res_3D_ext_sv5 | res_3D_ext_sv15
| Y | (pCi/g) | (pCi/cm²) | (pCi/g) | (pCi/g) | (pCi/g) | (Bq/g) | (Bq/cm²) | (Bq/g) | (Bq/g) | (Bq/g) | (mg/g) | (mg/cm²) | (mg/g) | (mg/g) | (mg/g)
Ac-223 |  | 4.2016 | 12.3562 | 7.7196 | 7.9144 | 6.9986 | 0.15546 | 0.45718 | 0.28563 | 0.29283 | 0.25895 | 1.3118e-08 | 3.8576e-11 | 2.4101e-08 | 2.4709e-08 | 2.185e-08
Ac-224 |  | 43.4274 | 80.1142 | 72.7489 | 68.2684 | 57.2012 | 1.6068 | 2.9642 | 2.6917 | 2.5259 | 2.1164 | 1.3619e-07 | 2.5124e-10 | 2.2814e-07 | 2.1409e-07 | 1.7938e-07
Ac-225 | SE | 5.6196 | 17.7126 | 10.6562 | 11.1631 | 9.4284 | 0.20792 | 0.65536 | 0.39428 | 0.41303 | 0.34885 | 1.7702e-08 | 5.5795e-11 | 3.3567e-08 | 3.5164e-08 | 2.9699e-08
Ac-226 |  | 22.5284 | 34.3014 | 32.2915 | 31.8397 | 26.2405 | 0.83355 | 1.2692 | 1.1948 | 1.1781 | 0.9709 | 7.128e-08 | 1.0853e-10 | 1.0217e-07 | 1.0074e-07 | 8.3025e-08
Ac-227 |  | 0.99912 | 5.0395 | 2.4141 | 2.6431 | 2.4404 | 0.036967 | 0.18646 | 0.089321 | 0.097795 | 0.090296 | 3.1752e-09 | 1.6015e-11 | 7.672e-09 | 8.3998e-09 | 7.7557e-09
Ac-228 |  | 42.7895 | 51.7723 | 48.3001 | 51.4993 | 42.3929 | 1.5832 | 1.9156 | 1.7871 | 1.9055 | 1.5685 | 1.3658e-07 | 1.6526e-10 | 1.5417e-07 | 1.6439e-07 | 1.3532e-07
Ac-230 |  | 19.0709 | 23.5838 | 20.6789 | 22.9406 | 19.2632 | 0.70562 | 0.8726 | 0.76512 | 0.8488 | 0.71274 | 6.1408e-08 | 7.594e-11 | 6.6586e-08 | 7.3869e-08 | 6.2028e-08
Ac-231 |  | 53.3407 | 65.601 | 69.874 | 70.5677 | 56.7497 | 1.9736 | 2.4272 | 2.5853 | 2.611 | 2.0997 | 1.725e-07 | 2.1215e-10 | 2.2597e-07 | 2.2822e-07 | 1.8353e-07
Ac-232 |  | 32.3403 | 35.2891 | 32.8867 | 35.6718 | 29.5081 | 1.1966 | 1.3057 | 1.2168 | 1.3199 | 1.0918 | 1.0504e-07 | 1.1462e-10 | 1.0682e-07 | 1.1586e-07 | 9.5842e-08
Ac-233 |  | 30.9801 | 25.3736 | 30.0121 | 34.3933 | 31.3641 | 1.1463 | 0.93883 | 1.1104 | 1.2726 | 1.1605 | 1.0106e-07 | 8.2769e-11 | 9.7899e-08 | 1.1219e-07 | 1.0231e-07
Ag-100m |  | 60.2408 | 40.6244 | 54.1723 | 57.1913 | 46.8065 | 2.2289 | 1.5031 | 2.0044 | 2.1161 | 1.7318 | 8.4337e-08 | 5.6874e-11 | 7.5841e-08 | 8.0068e-08 | 6.5529e-08
Ag-101 |  | 45.3904 | 39.8776 | 46.7953 | 50.7694 | 42.9011 | 1.6794 | 1.4755 | 1.7314 | 1.8785 | 1.5873 | 6.4182e-08 | 5.6387e-11 | 6.6169e-08 | 7.1788e-08 | 6.0662e-08
Ag-102 |  | 89.3595 | 64.41 | 81.6676 | 88.8623 | 75.9517 | 3.3063 | 2.3832 | 3.0217 | 3.2879 | 2.8102 | 1.2761e-07 | 9.1977e-11 | 1.1662e-07 | 1.269e-07 | 1.0846e-07
Ag-102m |  | 37.5577 | 28.41 | 33.6816 | 36.8335 | 32.3153 | 1.3896 | 1.0512 | 1.2462 | 1.3628 | 1.1957 | 5.3632e-08 | 4.0569e-11 | 4.8097e-08 | 5.2598e-08 | 4.6146e-08
Ag-103 |  | 39.0348 | 52.7145 | 53.1299 | 56.7863 | 48.2487 | 1.4443 | 1.9504 | 1.9658 | 2.1011 | 1.7852 | 5.6288e-08 | 7.6014e-11 | 7.6613e-08 | 8.1886e-08 | 6.9575e-08
Ag-104 |  | 106.6751 | 87.494 | 102.0542 | 112.5237 | 96.929 | 3.947 | 3.2373 | 3.776 | 4.1634 | 3.5864 | 1.5532e-07 | 1.2739e-10 | 1.4859e-07 | 1.6383e-07 | 1.4113e-07
Ag-104m |  | 42.7017 | 36.3593 | 41.206 | 47.4903 | 41.3828 | 1.58 | 1.3453 | 1.5246 | 1.7571 | 1.5312 | 6.2174e-08 | 5.2939e-11 | 5.9996e-08 | 6.9146e-08 | 6.0253e-08
Ag-105 |  | 46.2271 | 59.3686 | 56.2261 | 65.707 | 54.8354 | 1.7104 | 2.1966 | 2.0804 | 2.4312 | 2.0289 | 6.7954e-08 | 8.7272e-11 | 8.2652e-08 | 9.6589e-08 | 8.0608e-08
Ag-105m |  | 0.36932 | 1.8872 | 0.95405 | 0.95367 | 1.0097 | 0.013665 | 0.069828 | 0.0353 | 0.035286 | 0.03736 | 5.429e-10 | 2.7742e-12 | 1.4025e-09 | 1.4019e-09 | 1.4843e-09
Ag-106 |  | 8.3508 | 13.9849 | 10.6602 | 14.0919 | 12.6722 | 0.30898 | 0.51744 | 0.39443 | 0.5214 | 0.46887 | 1.2393e-08 | 2.0754e-11 | 1.582e-08 | 2.0912e-08 | 1.8806e-08
Ag-106m |  | 127.7822 | 106.8851 | 124.3888 | 138.9787 | 120.0485 | 4.7279 | 3.9548 | 4.6024 | 5.1422 | 4.4418 | 1.8963e-07 | 1.5862e-10 | 1.8459e-07 | 2.0624e-07 | 1.7815e-07
Ag-108 |  | 0.97473 | 1.1922 | 1.1054 | 1.344 | 1.0952 | 0.036065 | 0.044112 | 0.040901 | 0.049728 | 0.040522 | 1.4738e-09 | 1.8026e-12 | 1.6714e-09 | 2.0321e-09 | 1.6559e-09
Ag-108m |  | 94.5287 | 83.7054 | 94.94 | 108.2456 | 89.5646 | 3.4976 | 3.0971 | 3.5128 | 4.0051 | 3.3139 | 1.4293e-07 | 1.2656e-10 | 1.4355e-07 | 1.6367e-07 | 1.3542e-07
Ag-109m |  | 3.6677 | 13.4896 | 7.8259 | 10.2643 | 9.9162 | 0.13571 | 0.49912 | 0.28956 | 0.37978 | 0.3669 | 5.597e-09 | 2.0585e-11 | 1.1942e-08 | 1.5663e-08 | 1.5132e-08
Ag-110 |  | 1.5021 | 1.0645 | 1.4175 | 1.5444 | 1.1993 | 0.055579 | 0.039385 | 0.052446 | 0.057142 | 0.044374 | 2.3133e-09 | 1.6393e-12 | 2.1829e-09 | 2.3783e-09 | 1.8469e-09
Ag-110m |  | 105.9845 | 69.6827 | 95.5189 | 99.0597 | 81.7847 | 3.9214 | 2.5783 | 3.5342 | 3.6652 | 3.026 | 1.6322e-07 | 1.0731e-10 | 1.471e-07 | 1.5255e-07 | 1.2595e-07
Ag-111 |  | 2.5064 | 2.0198 | 2.6684 | 2.8848 | 2.2703 | 0.092736 | 0.074733 | 0.09873 | 0.10674 | 0.084 | 3.8949e-09 | 3.1388e-12 | 4.1466e-09 | 4.483e-09 | 3.528e-09
Ag-111m |  | 2.1243 | 8.0321 | 4.4815 | 5.8997 | 5.7199 | 0.078597 | 0.29719 | 0.16581 | 0.21829 | 0.21164 | 3.3011e-09 | 1.2482e-11 | 6.9642e-09 | 9.1681e-09 | 8.8888e-09
Ag-112 |  | 23.6967 | 15.9161 | 21.6573 | 23.2108 | 18.6441 | 0.87678 | 0.5889 | 0.80132 | 0.8588 | 0.68983 | 3.7156e-08 | 2.4956e-11 | 3.3959e-08 | 3.6395e-08 | 2.9234e-08
Ag-113 |  | 5.646 | 4.4484 | 5.93 | 6.3179 | 5.0413 | 0.2089 | 0.16459 | 0.21941 | 0.23376 | 0.18653 | 8.932e-09 | 7.0374e-12 | 9.3812e-09 | 9.9949e-09 | 7.9754e-09
Ag-113m |  | 17.6556 | 16.6163 | 19.5293 | 21.331 | 17.2712 | 0.65326 | 0.6148 | 0.72258 | 0.78925 | 0.63903 | 2.7931e-08 | 2.6287e-11 | 3.0895e-08 | 3.3746e-08 | 2.7323e-08
Ag-114 |  | 9.9389 | 6.6915 | 9.0159 | 9.9729 | 8.5873 | 0.36774 | 0.24759 | 0.33359 | 0.369 | 0.31773 | 1.5863e-08 | 1.068e-11 | 1.4389e-08 | 1.5917e-08 | 1.3705e-08
Ag-115 |  | 19.9113 | 15.9534 | 20.8563 | 21.3099 | 17.6907 | 0.73672 | 0.59028 | 0.77168 | 0.78847 | 0.65456 | 3.2057e-08 | 2.5685e-11 | 3.3579e-08 | 3.4309e-08 | 2.8482e-08
Ag-116 |  | 59.0223 | 39.4717 | 51.9512 | 56.5477 | 50.4593 | 2.1838 | 1.4605 | 1.9222 | 2.0923 | 1.867 | 9.5852e-08 | 6.4102e-11 | 8.4369e-08 | 9.1833e-08 | 8.1946e-08
Ag-117 |  | 38.6143 | 32.187 | 40.7562 | 41.2184 | 35.0842 | 1.4287 | 1.1909 | 1.508 | 1.5251 | 1.2981 | 6.325e-08 | 5.2722e-11 | 6.6759e-08 | 6.7516e-08 | 5.7468e-08
Ag-99 |  | 60.0574 | 45.3514 | 57.7391 | 60.9063 | 51.3726 | 2.2221 | 1.678 | 2.1363 | 2.2535 | 1.9008 | 8.324e-08 | 6.2857e-11 | 8.0026e-08 | 8.4416e-08 | 7.1202e-08
Al-26 |  | 33.8298 | 21.5564 | 27.8542 | 28.6599 | 25.206 | 1.2517 | 0.79759 | 1.0306 | 1.0604 | 0.93262 | 1.2314e-08 | 7.8465e-12 | 1.0139e-08 | 1.0432e-08 | 9.175e-09
Al-28 |  | 32.9097 | 20.9441 | 27.1299 | 28.0291 | 24.4943 | 1.2177 | 0.77493 | 1.0038 | 1.0371 | 0.90629 | 1.2901e-08 | 8.2101e-12 | 1.0635e-08 | 1.0987e-08 | 9.6018e-09
Al-29 |  | 31.3189 | 21.7771 | 28.936 | 28.3773 | 24.4658 | 1.1588 | 0.80575 | 1.0706 | 1.05 | 0.90524 | 1.2715e-08 | 8.8415e-12 | 1.1748e-08 | 1.1521e-08 | 9.9331e-09
Am-237 |  | 51.0846 | 84.8607 | 75.3483 | 80.3038 | 64.4254 | 1.8901 | 3.1398 | 2.7879 | 2.9712 | 2.3837 | 1.695e-07 | 2.8157e-10 | 2.5001e-07 | 2.6645e-07 | 2.1376e-07
Am-238 |  | 53.7149 | 79.3208 | 71.6558 | 75.541 | 61.4577 | 1.9875 | 2.9349 | 2.6513 | 2.795 | 2.2739 | 1.7898e-07 | 2.643e-10 | 2.3876e-07 | 2.517e-07 | 2.0478e-07
Am-239 |  | 51.7979 | 111.9477 | 89.6156 | 94.5954 | 75.504 | 1.9165 | 4.1421 | 3.3158 | 3.5 | 2.7936 | 1.7332e-07 | 3.7458e-10 | 2.9985e-07 | 3.1652e-07 | 2.5264e-07
Am-240 |  | 8.9843 | 91.9575 | 77.764 | 82.6638 | 67.7058 | 0.33242 | 3.4024 | 2.8773 | 3.0586 | 2.5051 | 3.0187e-08 | 3.0898e-10 | 2.6129e-07 | 2.7775e-07 | 2.2749e-07
Am-241 | Y | 10.9847 | 24.9373 | 25.6847 | 23.143 | 14.8457 | 0.40643 | 0.92268 | 0.95033 | 0.85629 | 0.54929 | 3.7062e-08 | 8.4138e-11 | 8.666e-08 | 7.8085e-08 | 5.0089e-08
Am-242 |  | 6.7057 | 21.3531 | 13.148 | 15.6612 | 12.4187 | 0.24811 | 0.79006 | 0.48647 | 0.57946 | 0.45949 | 2.2719e-08 | 7.2344e-11 | 4.4545e-08 | 5.306e-08 | 4.2074e-08
Am-242m |  | 4.0431 | 17.3552 | 8.6543 | 11.1783 | 9.0633 | 0.1496 | 0.64214 | 0.32021 | 0.4136 | 0.33534 | 1.3698e-08 | 5.8799e-11 | 2.9321e-08 | 3.7872e-08 | 3.0707e-08
Am-243 |  | 15.0377 | 31.7421 | 27.9846 | 22.6638 | 23.0412 | 0.5564 | 1.1745 | 1.0354 | 0.83856 | 0.85253 | 5.1158e-08 | 1.0799e-10 | 9.5203e-08 | 7.7102e-08 | 7.8386e-08
Am-244 |  | 52.8065 | 87.4618 | 68.2444 | 78.1465 | 64.0704 | 1.9538 | 3.2361 | 2.525 | 2.8914 | 2.3706 | 1.8039e-07 | 2.9877e-10 | 2.3312e-07 | 2.6695e-07 | 2.1886e-07
Am-244m |  | 2.517 | 8.6109 | 4.7389 | 6.0701 | 4.8695 | 0.093129 | 0.3186 | 0.17534 | 0.2246 | 0.18017 | 8.5981e-09 | 2.9415e-11 | 1.6188e-08 | 2.0736e-08 | 1.6634e-08
Am-245 |  | 5.9218 | 11.1334 | 9.5168 | 10.1557 | 8.1973 | 0.21911 | 0.41193 | 0.35212 | 0.37576 | 0.3033 | 2.0312e-08 | 3.8187e-11 | 3.2643e-08 | 3.4834e-08 | 2.8117e-08
Am-246 |  | 66.6248 | 122.9745 | 96.2559 | 108.8152 | 87.1058 | 2.4651 | 4.5501 | 3.5615 | 4.0262 | 3.2229 | 2.2946e-07 | 4.2352e-10 | 3.3151e-07 | 3.7476e-07 | 2.9999e-07
Am-246m |  | 38.3281 | 40.4466 | 40.2856 | 42.6787 | 36.0715 | 1.4181 | 1.4965 | 1.4906 | 1.5791 | 1.3346 | 1.32e-07 | 1.393e-10 | 1.3874e-07 | 1.4699e-07 | 1.2423e-07
Am-247 |  | 21.8484 | 38.0799 | 34.6432 | 36.4224 | 29.0483 | 0.80839 | 1.409 | 1.2818 | 1.3476 | 1.0748 | 7.5552e-08 | 1.3168e-10 | 1.198e-07 | 1.2595e-07 | 1.0045e-07
Ar-37 |  | 0.34259 | 2.2139 | 1.0499 | 1.0137 | 1.1189 | 0.012676 | 0.081916 | 0.038847 | 0.037506 | 0.041399 | 1.7746e-10 | 1.1468e-12 | 5.4386e-10 | 5.2509e-10 | 5.7958e-10
Ar-39 |  | . | . | . | . | . | . | . | . | . | . | . | . | . | . | .
Ar-41 |  | 30.5711 | 21.4168 | 28.533 | 27.9903 | 23.9596 | 1.1311 | 0.79242 | 1.0557 | 1.0356 | 0.88651 | 1.7548e-08 | 1.2293e-11 | 1.6378e-08 | 1.6066e-08 | 1.3753e-08
Ar-42 |  | . | . | . | . | . | . | . | . | . | . | . | . | . | . | .
Ar-43 |  | 39.6001 | 26.1345 | 34.8561 | 35.3166 | 30.6017 | 1.4652 | 0.96698 | 1.2897 | 1.3067 | 1.1323 | 2.3839e-08 | 1.5733e-11 | 2.0983e-08 | 2.1261e-08 | 1.8422e-08
Ar-44 |  | 54.5389 | 42.5679 | 56.3393 | 54.6878 | 45.6484 | 2.0179 | 1.575 | 2.0846 | 2.0235 | 1.689 | 3.3596e-08 | 2.6222e-11 | 3.4705e-08 | 3.3688e-08 | 2.8119e-08
As-68 |  | 77.296 | 51.5186 | 68.9678 | 69.8463 | 59.2654 | 2.86 | 1.9062 | 2.5518 | 2.5843 | 2.1928 | 7.3586e-08 | 4.9046e-11 | 6.5657e-08 | 6.6494e-08 | 5.6421e-08
As-69 |  | 9.8681 | 11.8488 | 12.3351 | 11.888 | 10.453 | 0.36512 | 0.43841 | 0.4564 | 0.43986 | 0.38676 | 9.5326e-09 | 1.1446e-11 | 1.1916e-08 | 1.1484e-08 | 1.0098e-08
As-70 |  | 100.0764 | 70.4392 | 91.4391 | 92.2466 | 79.1239 | 3.7028 | 2.6062 | 3.3832 | 3.4131 | 2.9276 | 9.8075e-08 | 6.903e-11 | 8.961e-08 | 9.0402e-08 | 7.7541e-08
As-71 |  | 32.5912 | 57.6185 | 50.8597 | 47.2637 | 42.5114 | 1.2059 | 2.1319 | 1.8818 | 1.7488 | 1.5729 | 3.2396e-08 | 5.7273e-11 | 5.0554e-08 | 4.698e-08 | 4.2256e-08
As-72 |  | 34.0201 | 26.0528 | 31.3106 | 31.8609 | 27.9211 | 1.2587 | 0.96395 | 1.1585 | 1.1789 | 1.0331 | 3.4292e-08 | 2.6261e-11 | 3.1561e-08 | 3.2116e-08 | 2.8144e-08
As-73 |  | 13.9958 | 82.0816 | 40.2481 | 38.0011 | 41.4781 | 0.51784 | 3.037 | 1.4892 | 1.406 | 1.5347 | 1.4304e-08 | 8.3887e-11 | 4.1134e-08 | 3.8837e-08 | 4.2391e-08
As-74 |  | 26.1467 | 29.8605 | 28.8983 | 31.0883 | 26.6096 | 0.96743 | 1.1048 | 1.0692 | 1.1503 | 0.98455 | 2.7088e-08 | 3.0935e-11 | 2.9939e-08 | 3.2207e-08 | 2.7568e-08
As-76 |  | 19.6267 | 13.3395 | 18.1138 | 20.1318 | 17.1485 | 0.72619 | 0.49356 | 0.67021 | 0.74488 | 0.63449 | 2.0883e-08 | 1.4193e-11 | 1.9273e-08 | 2.142e-08 | 1.8246e-08
As-77 |  | 0.90963 | 0.80145 | 1.0138 | 1.0303 | 0.87616 | 0.033656 | 0.029654 | 0.03751 | 0.038122 | 0.032418 | 9.8059e-10 | 8.6396e-13 | 1.0928e-09 | 1.1107e-09 | 9.445e-10
As-78 |  | 44.5256 | 29.8466 | 40.6108 | 42.8627 | 35.1409 | 1.6474 | 1.1043 | 1.5026 | 1.5859 | 1.3002 | 4.8622e-08 | 3.2592e-11 | 4.4347e-08 | 4.6806e-08 | 3.8374e-08
As-79 |  | 1.9763 | 1.3803 | 1.8513 | 2.0219 | 1.6744 | 0.073123 | 0.051069 | 0.068497 | 0.074809 | 0.061952 | 2.1858e-09 | 1.5266e-12 | 2.0475e-09 | 2.2362e-09 | 1.8519e-09
At-204 |  | 128.1275 | 115.5354 | 133.4907 | 139.5422 | 121.458 | 4.7407 | 4.2748 | 4.9392 | 5.1631 | 4.4939 | 3.6593e-07 | 3.2997e-10 | 3.8125e-07 | 3.9853e-07 | 3.4688e-07
At-205 |  | 57.503 | 72.3324 | 71.6903 | 66.7706 | 60.5209 | 2.1276 | 2.6763 | 2.6525 | 2.4705 | 2.2393 | 1.6503e-07 | 2.0759e-10 | 2.0575e-07 | 1.9163e-07 | 1.7369e-07
At-206 |  | 130.8589 | 119.3726 | 137.8467 | 140.706 | 122.1718 | 4.8418 | 4.4168 | 5.1003 | 5.2061 | 4.5204 | 3.774e-07 | 3.4427e-10 | 3.9755e-07 | 4.058e-07 | 3.5234e-07
At-207 |  | 94.6292 | 103.8329 | 108.6979 | 103.9852 | 93.1406 | 3.5013 | 3.8418 | 4.0218 | 3.8475 | 3.4462 | 2.7424e-07 | 3.0091e-10 | 3.1501e-07 | 3.0135e-07 | 2.6992e-07
At-208 |  | 149.3544 | 149.5889 | 167.0476 | 161.7188 | 138.5652 | 5.5261 | 5.5348 | 6.1808 | 5.9836 | 5.1269 | 4.3492e-07 | 4.356e-10 | 4.8644e-07 | 4.7093e-07 | 4.035e-07
At-209 |  | 134.7072 | 144.898 | 154.008 | 149.0224 | 134.1174 | 4.9842 | 5.3612 | 5.6983 | 5.5138 | 4.9623 | 3.9415e-07 | 4.2397e-10 | 4.5063e-07 | 4.3604e-07 | 3.9243e-07
At-210 |  | 113.9973 | 124.5174 | 129.8132 | 123.7744 | 109.9434 | 4.2179 | 4.6071 | 4.8031 | 4.5797 | 4.0679 | 3.3515e-07 | 3.6608e-10 | 3.8165e-07 | 3.639e-07 | 3.2323e-07
At-211 |  | 10.0512 | 24.1929 | 18.7569 | 15.3813 | 15.469 | 0.37189 | 0.89514 | 0.69401 | 0.56911 | 0.57235 | 2.9691e-08 | 7.1466e-11 | 5.5408e-08 | 4.5436e-08 | 4.5695e-08
At-215 |  | 0.014561 | 0.013195 | 0.015281 | 0.016248 | 0.013444 | 0.00053877 | 0.00048822 | 0.0005654 | 0.00060117 | 0.00049743 | 4.3829e-11 | 3.9718e-14 | 4.5996e-11 | 4.8906e-11 | 4.0467e-11
At-216 |  | 0.53899 | 1.104 | 0.95092 | 0.7841 | 0.77061 | 0.019943 | 0.040849 | 0.035184 | 0.029012 | 0.028513 | 1.6299e-09 | 3.3386e-12 | 2.8756e-09 | 2.3711e-09 | 2.3303e-09
At-217 | SE | 0.029753 | 0.034792 | 0.036781 | 0.035089 | 0.031439 | 0.0011009 | 0.0012873 | 0.0013609 | 0.0012983 | 0.0011633 | 9.0389e-11 | 1.057e-13 | 1.1174e-10 | 1.066e-10 | 9.5513e-11
At-218 | SE | . | . | . | . | . | . | . | . | . | . | . | . | . | . | .
At-219 |  | . | . | . | . | . | . | . | . | . | . | . | . | . | . | .
At-220 |  | 45.5423 | 41.2723 | 50.2313 | 52.1265 | 42.744 | 1.6851 | 1.5271 | 1.8586 | 1.9287 | 1.5815 | 1.4027e-07 | 1.2712e-10 | 1.5471e-07 | 1.6055e-07 | 1.3165e-07
Au-186 |  | 63.4681 | 73.2764 | 81.3652 | 75.4567 | 66.1211 | 2.3483 | 2.7112 | 3.0105 | 2.7919 | 2.4465 | 1.6527e-07 | 1.9081e-10 | 2.1188e-07 | 1.9649e-07 | 1.7218e-07
Au-187 |  | 48.4082 | 75.1671 | 67.4803 | 59.9963 | 58.6699 | 1.7911 | 2.7812 | 2.4968 | 2.2199 | 2.1708 | 1.2673e-07 | 1.9679e-10 | 1.7666e-07 | 1.5707e-07 | 1.536e-07
Au-190 |  | 81.0804 | 85.7338 | 93.3054 | 89.4575 | 80.5503 | 3 | 3.1721 | 3.4523 | 3.3099 | 2.9804 | 2.1567e-07 | 2.2805e-10 | 2.4819e-07 | 2.3796e-07 | 2.1426e-07
Au-191 |  | 59.3561 | 89.7916 | 84.2985 | 76.5083 | 73.0887 | 2.1962 | 3.3223 | 3.119 | 2.8308 | 2.7043 | 1.5872e-07 | 2.401e-10 | 2.2541e-07 | 2.0458e-07 | 1.9544e-07
Au-192 |  | 73.5309 | 82.0615 | 87.3736 | 82.722 | 75.2082 | 2.7206 | 3.0363 | 3.2328 | 3.0607 | 2.7827 | 1.9765e-07 | 2.2058e-10 | 2.3486e-07 | 2.2236e-07 | 2.0216e-07
Au-193 |  | 31.2723 | 65.7382 | 56.1202 | 45.6742 | 47.2655 | 1.1571 | 2.4323 | 2.0764 | 1.6899 | 1.7488 | 8.4498e-08 | 1.7762e-10 | 1.5164e-07 | 1.2341e-07 | 1.2771e-07
Au-193m |  | 30.5099 | 48.8944 | 41.6594 | 40.3667 | 37.1491 | 1.1289 | 1.8091 | 1.5414 | 1.4936 | 1.3745 | 8.2438e-08 | 1.3211e-10 | 1.1256e-07 | 1.0907e-07 | 1.0038e-07
Au-194 |  | 55.9136 | 70.7677 | 72.0539 | 66.7703 | 61.4885 | 2.0688 | 2.6184 | 2.666 | 2.4705 | 2.2751 | 1.5186e-07 | 1.9221e-10 | 1.957e-07 | 1.8135e-07 | 1.67e-07
Au-195 |  | 23.9504 | 68.6031 | 50.2477 | 40.4096 | 43.6435 | 0.88617 | 2.5383 | 1.8592 | 1.4952 | 1.6148 | 6.5385e-08 | 1.8729e-10 | 1.3718e-07 | 1.1032e-07 | 1.1915e-07
Au-195m |  | 30.6688 | 49.4428 | 42.0493 | 40.7147 | 37.4162 | 1.1347 | 1.8294 | 1.5558 | 1.5064 | 1.3844 | 8.3726e-08 | 1.3498e-10 | 1.1479e-07 | 1.1115e-07 | 1.0215e-07
Au-196 |  | 50.8124 | 66.6481 | 67.5609 | 63.9126 | 57.663 | 1.8801 | 2.466 | 2.4998 | 2.3648 | 2.1335 | 1.3943e-07 | 1.8288e-10 | 1.8539e-07 | 1.7538e-07 | 1.5823e-07
Au-196m |  | 51.04 | 117.997 | 93.4967 | 80.7195 | 78.185 | 1.8885 | 4.3659 | 3.4594 | 2.9866 | 2.8928 | 1.4005e-07 | 3.2378e-10 | 2.5655e-07 | 2.2149e-07 | 2.1454e-07
Au-198 |  | 31.0435 | 23.3733 | 29.8175 | 33.445 | 27.1108 | 1.1486 | 0.86481 | 1.1032 | 1.2375 | 1.0031 | 8.6052e-08 | 6.4791e-11 | 8.2654e-08 | 9.271e-08 | 7.5151e-08
Au-198m |  | 85.3014 | 137.913 | 137.7086 | 121.5932 | 107.1382 | 3.1562 | 5.1028 | 5.0952 | 4.4989 | 3.9641 | 2.3646e-07 | 3.8229e-10 | 3.8173e-07 | 3.3706e-07 | 2.9699e-07
Au-199 |  | 18.0005 | 28.7118 | 28.1039 | 24.2796 | 22.2465 | 0.66602 | 1.0623 | 1.0398 | 0.89834 | 0.82312 | 5.015e-08 | 7.9991e-11 | 7.8298e-08 | 6.7643e-08 | 6.1979e-08
Au-200 |  | 11.2306 | 8.6393 | 11.1472 | 11.5842 | 9.4883 | 0.41553 | 0.31966 | 0.41245 | 0.42862 | 0.35107 | 3.1446e-08 | 2.419e-11 | 3.1212e-08 | 3.2436e-08 | 2.6567e-08
Au-200m |  | 144.6107 | 124.2317 | 153.9999 | 160.0281 | 136.2112 | 5.3506 | 4.5966 | 5.698 | 5.921 | 5.0398 | 4.0491e-07 | 3.4785e-10 | 4.312e-07 | 4.4808e-07 | 3.8139e-07
Au-201 |  | 2.9503 | 5.1848 | 4.111 | 4.0995 | 3.8743 | 0.10916 | 0.19184 | 0.15211 | 0.15168 | 0.14335 | 8.3021e-09 | 1.459e-11 | 1.1568e-08 | 1.1536e-08 | 1.0902e-08
Au-202 |  | 7.4328 | 5.3649 | 6.9788 | 7.4289 | 6.4097 | 0.27501 | 0.1985 | 0.25821 | 0.27487 | 0.23716 | 2.102e-08 | 1.5172e-11 | 1.9736e-08 | 2.1009e-08 | 1.8127e-08
Ba-124 |  | 26.7916 | 42.6953 | 39.3201 | 40.4006 | 39.9487 | 0.99129 | 1.5797 | 1.4548 | 1.4948 | 1.4781 | 4.651e-08 | 7.4119e-11 | 6.826e-08 | 7.0135e-08 | 6.9351e-08
Ba-126 |  | 38.1523 | 49.667 | 48.9197 | 51.5774 | 49.2574 | 1.4116 | 1.8377 | 1.81 | 1.9084 | 1.8225 | 6.7301e-08 | 8.7613e-11 | 8.6294e-08 | 9.0983e-08 | 8.689e-08
Ba-127 |  | 12.5924 | 25.3288 | 21.9734 | 22.1711 | 22.645 | 0.46592 | 0.93717 | 0.81302 | 0.82033 | 0.83787 | 2.2389e-08 | 4.5035e-11 | 3.9069e-08 | 3.942e-08 | 4.0263e-08
Ba-128 |  | 11.0721 | 28.4077 | 20.8565 | 23.0264 | 25.3088 | 0.40967 | 1.0511 | 0.77169 | 0.85198 | 0.93643 | 1.9841e-08 | 5.0907e-11 | 3.7375e-08 | 4.1263e-08 | 4.5353e-08
Ba-129 |  | 13.0878 | 29.4824 | 23.8257 | 25.0211 | 26.1018 | 0.48425 | 1.0908 | 0.88155 | 0.92578 | 0.96577 | 2.3637e-08 | 5.3245e-11 | 4.3029e-08 | 4.5188e-08 | 4.714e-08
Ba-129m |  | 82.311 | 90.0254 | 97.5517 | 100.4839 | 90.8737 | 3.0455 | 3.3309 | 3.6094 | 3.7179 | 3.3623 | 1.4865e-07 | 1.6259e-10 | 1.7618e-07 | 1.8147e-07 | 1.6412e-07
Ba-131 |  | 43.6272 | 63.3982 | 62.1623 | 65.9843 | 63.8287 | 1.6142 | 2.3457 | 2.3 | 2.4414 | 2.3617 | 8.0012e-08 | 1.1627e-10 | 1.1401e-07 | 1.2102e-07 | 1.1706e-07
Ba-131m |  | 15.6179 | 34.6477 | 31.4481 | 30.2583 | 29.0378 | 0.57786 | 1.282 | 1.1636 | 1.1196 | 1.0744 | 2.8643e-08 | 6.3544e-11 | 5.7676e-08 | 5.5494e-08 | 5.3255e-08
Ba-133 |  | 46.892 | 73.184 | 68.4964 | 70.5182 | 69.2361 | 1.735 | 2.7078 | 2.5344 | 2.6092 | 2.5617 | 8.7313e-08 | 1.3627e-10 | 1.2754e-07 | 1.313e-07 | 1.2892e-07
Ba-133m |  | 11.4281 | 28.9196 | 20.8348 | 22.1133 | 23.4439 | 0.42284 | 1.07 | 0.77089 | 0.81819 | 0.86743 | 2.1279e-08 | 5.3848e-11 | 3.8794e-08 | 4.1175e-08 | 4.3653e-08
Ba-135m |  | 9.703 | 22.0135 | 17.0783 | 18.3805 | 19.6878 | 0.35901 | 0.8145 | 0.6319 | 0.68008 | 0.72845 | 1.8339e-08 | 4.1606e-11 | 3.2278e-08 | 3.4739e-08 | 3.721e-08
Ba-137m | SE | 29.5241 | 21.6239 | 28.3747 | 30.5943 | 24.3614 | 1.0924 | 0.80009 | 1.0499 | 1.132 | 0.90137 | 5.6627e-08 | 4.1475e-11 | 5.4423e-08 | 5.868e-08 | 4.6725e-08
Ba-139 |  | 6.9015 | 8.3028 | 9.9701 | 8.9938 | 7.889 | 0.25536 | 0.3072 | 0.3689 | 0.33277 | 0.29189 | 1.343e-08 | 1.6157e-11 | 1.9402e-08 | 1.7502e-08 | 1.5352e-08
Ba-140 |  | 15.0995 | 22.9951 | 19.7303 | 21.283 | 20.4226 | 0.55868 | 0.85082 | 0.73002 | 0.78747 | 0.75564 | 2.9595e-08 | 4.507e-11 | 3.8671e-08 | 4.1715e-08 | 4.0028e-08
Ba-141 |  | 55.8174 | 47.6294 | 62.1643 | 63.1492 | 51.6765 | 2.0652 | 1.7623 | 2.3001 | 2.3365 | 1.912 | 1.1018e-07 | 9.402e-11 | 1.2271e-07 | 1.2466e-07 | 1.0201e-07
Ba-142 |  | 49.3423 | 42.9754 | 52.4797 | 52.1405 | 46.24 | 1.8257 | 1.5901 | 1.9418 | 1.9292 | 1.7109 | 9.8093e-08 | 8.5435e-11 | 1.0433e-07 | 1.0366e-07 | 9.1925e-08
Be-10 |  | . | . | . | . | . | . | . | . | . | . | . | . | . | . | .
Be-7 |  | 3.3288 | 2.2926 | 3.0479 | 3.5643 | 3.2326 | 0.12317 | 0.084827 | 0.11277 | 0.13188 | 0.11961 | 3.2622e-10 | 2.2468e-13 | 2.987e-10 | 3.4931e-10 | 3.168e-10
Bi-197 |  | 67.3697 | 81.3423 | 80.8522 | 73.9621 | 68.9091 | 2.4927 | 3.0097 | 2.9915 | 2.7366 | 2.5496 | 1.8581e-07 | 2.2434e-10 | 2.2299e-07 | 2.0399e-07 | 1.9005e-07
Bi-200 |  | 142.8257 | 141.2669 | 157.2202 | 156.2799 | 140.1213 | 5.2846 | 5.2269 | 5.8171 | 5.7824 | 5.1845 | 3.9991e-07 | 3.9555e-10 | 4.4022e-07 | 4.3758e-07 | 3.9234e-07
Bi-201 |  | 68.6797 | 81.5226 | 81.728 | 74.3129 | 69.596 | 2.5412 | 3.0163 | 3.0239 | 2.7496 | 2.5751 | 1.9326e-07 | 2.294e-10 | 2.2998e-07 | 2.0912e-07 | 1.9584e-07
Bi-202 |  | 133.7121 | 127.8375 | 144.4296 | 141.0953 | 124.1705 | 4.9473 | 4.73 | 5.3439 | 5.2205 | 4.5943 | 3.7814e-07 | 3.6152e-10 | 4.0845e-07 | 3.9902e-07 | 3.5115e-07
Bi-203 |  | 88.1709 | 94.9739 | 99.2075 | 92.1809 | 85.1863 | 3.2623 | 3.514 | 3.6707 | 3.4107 | 3.1519 | 2.5058e-07 | 2.6992e-10 | 2.8195e-07 | 2.6198e-07 | 2.421e-07
Bi-204 |  | 134.1269 | 131.74 | 145.9294 | 139.5731 | 124.4635 | 4.9627 | 4.8744 | 5.3994 | 5.1642 | 4.6051 | 3.8307e-07 | 3.7625e-10 | 4.1677e-07 | 3.9862e-07 | 3.5547e-07
Bi-205 |  | 65.2042 | 77.58 | 76.6716 | 71.1904 | 66.0569 | 2.4126 | 2.8705 | 2.8369 | 2.634 | 2.4441 | 1.8714e-07 | 2.2265e-10 | 2.2005e-07 | 2.0432e-07 | 1.8958e-07
Bi-206 |  | 157.1809 | 151.223 | 169.011 | 164.641 | 149.3987 | 5.8157 | 5.5953 | 6.2534 | 6.0917 | 5.5278 | 4.5331e-07 | 4.3613e-10 | 4.8743e-07 | 4.7482e-07 | 4.3087e-07
Bi-207 |  | 75.4448 | 83.7444 | 87.2 | 83.1792 | 76.5365 | 2.7915 | 3.0985 | 3.2264 | 3.0776 | 2.8318 | 2.1864e-07 | 2.4269e-10 | 2.5271e-07 | 2.4105e-07 | 2.218e-07
Bi-208 |  | 44.3211 | 53.3137 | 48.3951 | 45.0853 | 43.4559 | 1.6399 | 1.9726 | 1.7906 | 1.6682 | 1.6079 | 1.2906e-07 | 1.5525e-10 | 1.4093e-07 | 1.3129e-07 | 1.2654e-07
Bi-210 | SE | 3.6619e-05 | 3.7168e-05 | 4.3248e-05 | 4.3269e-05 | 3.6661e-05 | 1.3549e-06 | 1.3752e-06 | 1.6002e-06 | 1.6009e-06 | 1.3565e-06 | 1.0766e-13 | 1.0928e-16 | 1.2715e-13 | 1.2721e-13 | 1.0778e-13
Bi-210m |  | 29.3502 | 28.1793 | 33.5142 | 33.9169 | 28.5718 | 1.086 | 1.0426 | 1.24 | 1.2549 | 1.0572 | 8.629e-08 | 8.2847e-11 | 9.8532e-08 | 9.9716e-08 | 8.4001e-08
Bi-211 |  | 4.5104 | 4.44 | 5.1854 | 5.3293 | 4.3873 | 0.16688 | 0.16428 | 0.19186 | 0.19718 | 0.16233 | 1.3324e-08 | 1.3116e-11 | 1.5318e-08 | 1.5743e-08 | 1.296e-08
Bi-212 |  | 5.1359 | 8.7645 | 6.5107 | 6.6203 | 6.0034 | 0.19003 | 0.32429 | 0.24089 | 0.24495 | 0.22212 | 1.5243e-08 | 2.6013e-11 | 1.9324e-08 | 1.9649e-08 | 1.7818e-08
Bi-212n |  | . | . | . | . | . | . | . | . | . | . | . | . | . | . | .
Bi-213 | SE | 9.7134 | 8.465 | 9.9751 | 10.7917 | 9.3923 | 0.3594 | 0.3132 | 0.36908 | 0.39929 | 0.34752 | 2.8965e-08 | 2.5243e-11 | 2.9746e-08 | 3.2181e-08 | 2.8008e-08
Bi-214 | SE | 43.0835 | 29.5442 | 39.1224 | 40.6495 | 34.0384 | 1.5941 | 1.0931 | 1.4475 | 1.504 | 1.2594 | 1.2908e-07 | 8.8515e-11 | 1.1721e-07 | 1.2179e-07 | 1.0198e-07
Bi-215 |  | 20.8452 | 22.4277 | 24.8812 | 24.36 | 21.0322 | 0.77127 | 0.82982 | 0.9206 | 0.90132 | 0.77819 | 6.2744e-08 | 6.7507e-11 | 7.4892e-08 | 7.3324e-08 | 6.3307e-08
Bi-216 |  | 46.968 | 34.5132 | 44.6446 | 50.3569 | 43.3675 | 1.7378 | 1.277 | 1.6518 | 1.8632 | 1.6046 | 1.4203e-07 | 1.0437e-10 | 1.3501e-07 | 1.5228e-07 | 1.3114e-07
Bk-245 |  | 44.231 | 86.8312 | 75.223 | 79.0614 | 63.3776 | 1.6365 | 3.2128 | 2.7832 | 2.9253 | 2.345 | 1.5171e-07 | 2.9783e-10 | 2.5801e-07 | 2.7118e-07 | 2.1738e-07
Bk-246 |  | 54.7734 | 88.7248 | 74.4893 | 81.2341 | 66.6751 | 2.0266 | 3.2828 | 2.7561 | 3.0057 | 2.467 | 1.8864e-07 | 3.0557e-10 | 2.5654e-07 | 2.7977e-07 | 2.2963e-07
Bk-247 |  | 24.9207 | 36.5219 | 37.5535 | 35.4678 | 30.6793 | 0.92206 | 1.3513 | 1.3895 | 1.3123 | 1.1351 | 8.6176e-08 | 1.2629e-10 | 1.2986e-07 | 1.2265e-07 | 1.0609e-07
Bk-248m |  | 9.1649 | 22.0551 | 16.3788 | 18.5023 | 14.9367 | 0.3391 | 0.81604 | 0.60602 | 0.68458 | 0.55266 | 3.182e-08 | 7.6575e-11 | 5.6867e-08 | 6.424e-08 | 5.186e-08
Bk-249 |  | 8.0537e-05 | 0.00010803 | 0.00011119 | 0.00011757 | 9.1936e-05 | 2.9799e-06 | 3.9972e-06 | 4.1142e-06 | 4.3502e-06 | 3.4016e-06 | 2.8075e-13 | 3.766e-16 | 3.8762e-13 | 4.0986e-13 | 3.2049e-13
Bk-250 |  | 32.7759 | 32.9779 | 33.7286 | 35.0824 | 30.1447 | 1.2127 | 1.2202 | 1.248 | 1.298 | 1.1154 | 1.1472e-07 | 1.1542e-10 | 1.1805e-07 | 1.2279e-07 | 1.0551e-07
Bk-251 |  | 20.0449 | 49.3651 | 38.9211 | 42.0314 | 33.6775 | 0.74166 | 1.8265 | 1.4401 | 1.5552 | 1.2461 | 7.0438e-08 | 1.7347e-10 | 1.3677e-07 | 1.477e-07 | 1.1834e-07
Br-72 |  | 62.8805 | 44.9066 | 57.233 | 58.1974 | 50.6387 | 2.3266 | 1.6615 | 2.1176 | 2.1533 | 1.8736 | 6.3384e-08 | 4.5266e-11 | 5.7691e-08 | 5.8663e-08 | 5.1044e-08
Br-73 |  | 28.9257 | 31.9005 | 35.4468 | 32.9356 | 29.7998 | 1.0703 | 1.1803 | 1.3115 | 1.2186 | 1.1026 | 2.9562e-08 | 3.2602e-11 | 3.6227e-08 | 3.366e-08 | 3.0455e-08
Br-74 |  | 71.2418 | 50.7462 | 63.6916 | 65.6048 | 54.4367 | 2.6359 | 1.8776 | 2.3566 | 2.4274 | 2.0142 | 7.3806e-08 | 5.2573e-11 | 6.5985e-08 | 6.7967e-08 | 5.6396e-08
Br-74m |  | 88.1113 | 62.0704 | 80.047 | 83.7562 | 68.3485 | 3.2601 | 2.2966 | 2.9617 | 3.099 | 2.5289 | 9.1283e-08 | 6.4305e-11 | 8.2929e-08 | 8.6771e-08 | 7.0809e-08
Br-75 |  | 41.7651 | 41.5128 | 46.8747 | 49.0937 | 40.4917 | 1.5453 | 1.536 | 1.7344 | 1.8165 | 1.4982 | 4.3853e-08 | 4.3588e-11 | 4.9218e-08 | 5.1548e-08 | 4.2516e-08
Br-76 |  | 63.6388 | 56.293 | 60.9119 | 64.7533 | 56.6089 | 2.3546 | 2.0828 | 2.2537 | 2.3959 | 2.0945 | 6.7712e-08 | 5.9896e-11 | 6.481e-08 | 6.8898e-08 | 6.0232e-08
Br-76m |  | 17.731 | 61.5722 | 35.008 | 31.2689 | 29.1061 | 0.65605 | 2.2782 | 1.2953 | 1.1569 | 1.0769 | 1.8866e-08 | 6.5513e-11 | 3.7249e-08 | 3.327e-08 | 3.0969e-08
Br-77 |  | 31.0316 | 54.5556 | 41.1799 | 42.4636 | 38.3237 | 1.1482 | 2.0186 | 1.5237 | 1.5712 | 1.418 | 3.3452e-08 | 5.8811e-11 | 4.4392e-08 | 4.5776e-08 | 4.1313e-08
Br-77m |  | 8.6974 | 30.4185 | 16.8713 | 16.3757 | 14.3408 | 0.3218 | 1.1255 | 0.62424 | 0.6059 | 0.53061 | 9.3757e-09 | 3.2791e-11 | 1.8187e-08 | 1.7653e-08 | 1.5459e-08
Br-78 |  | 4.9608 | 5.7383 | 5.414 | 5.7984 | 4.7814 | 0.18355 | 0.21232 | 0.20032 | 0.21454 | 0.17691 | 5.4172e-09 | 6.2662e-12 | 5.9121e-09 | 6.3318e-09 | 5.2213e-09
Br-80 |  | 3.1046 | 4.0145 | 3.5228 | 3.7355 | 3.1087 | 0.11487 | 0.14854 | 0.13034 | 0.13821 | 0.11502 | 3.4771e-09 | 4.4963e-12 | 3.9456e-09 | 4.1838e-09 | 3.4817e-09
Br-80m |  | 14.484 | 59.5699 | 30.3566 | 30.294 | 28.7816 | 0.53591 | 2.2041 | 1.1232 | 1.1209 | 1.0649 | 1.6222e-08 | 6.6718e-11 | 3.3999e-08 | 3.3929e-08 | 3.2235e-08
Br-82 |  | 107.689 | 71.0684 | 97.4261 | 102.8613 | 86.5912 | 3.9845 | 2.6295 | 3.6048 | 3.8059 | 3.2039 | 1.2363e-07 | 8.1586e-11 | 1.1185e-07 | 1.1808e-07 | 9.9407e-08
Br-82m |  | 6.3357 | 27.8698 | 12.7823 | 12.7317 | 11.5001 | 0.23442 | 1.0312 | 0.47295 | 0.47107 | 0.4255 | 7.2734e-09 | 3.1995e-11 | 1.4674e-08 | 1.4616e-08 | 1.3202e-08
Br-83 |  | 0.41493 | 0.29046 | 0.38325 | 0.44331 | 0.40041 | 0.015352 | 0.010747 | 0.01418 | 0.016402 | 0.014815 | 4.8215e-10 | 3.3751e-13 | 4.4534e-10 | 5.1512e-10 | 4.6528e-10
Br-84 |  | 37.333 | 23.5806 | 31.3697 | 31.6716 | 27.7715 | 1.3813 | 0.87248 | 1.1607 | 1.1718 | 1.0275 | 4.3904e-08 | 2.7731e-11 | 3.6891e-08 | 3.7246e-08 | 3.2659e-08
Br-84m |  | 97.7486 | 65.8581 | 87.8732 | 92.7499 | 78.4221 | 3.6167 | 2.4367 | 3.2513 | 3.4317 | 2.9016 | 1.1495e-07 | 7.7449e-11 | 1.0334e-07 | 1.0907e-07 | 9.2224e-08
Br-85 |  | 2.4276 | 1.5699 | 2.1487 | 2.1666 | 1.8753 | 0.089822 | 0.058088 | 0.079502 | 0.080163 | 0.069385 | 2.8889e-09 | 1.8682e-12 | 2.5569e-09 | 2.5782e-09 | 2.2316e-09
C-10 |  | 33.2606 | 21.2703 | 29.7529 | 31.4195 | 25.5207 | 1.2306 | 0.787 | 1.1009 | 1.1625 | 0.94426 | 4.6565e-09 | 2.9778e-12 | 4.1654e-09 | 4.3987e-09 | 3.5729e-09
C-11 |  | . | . | . | . | . | . | . | . | . | . | . | . | . | . | .
C-14 |  | . | . | . | . | . | . | . | . | . | . | . | . | . | . | .
Ca-41 |  | 0.61174 | 3.9533 | 1.8748 | 1.8101 | 1.9979 | 0.022634 | 0.14627 | 0.069367 | 0.066973 | 0.073923 | 3.5114e-10 | 2.2692e-12 | 1.0761e-09 | 1.039e-09 | 1.1468e-09
Ca-45 |  | 1.697e-05 | 0.00010859 | 5.1451e-05 | 4.9703e-05 | 5.4647e-05 | 6.2787e-07 | 4.0179e-06 | 1.9037e-06 | 1.839e-06 | 2.0219e-06 | 1.0691e-14 | 6.8413e-17 | 3.2414e-14 | 3.1313e-14 | 3.4427e-14
Ca-47 |  | 27.3477 | 18.9164 | 25.2889 | 25.2844 | 21.8145 | 1.0119 | 0.69991 | 0.93569 | 0.93552 | 0.80713 | 1.7995e-08 | 1.2447e-11 | 1.664e-08 | 1.6637e-08 | 1.4354e-08
Ca-49 |  | 34.3418 | 20.2438 | 25.5443 | 25.5597 | 22.8958 | 1.2706 | 0.74902 | 0.94514 | 0.94571 | 0.84714 | 2.3558e-08 | 1.3887e-11 | 1.7523e-08 | 1.7534e-08 | 1.5706e-08
Cd-101 |  | 54.9397 | 55.876 | 61.4564 | 63.9219 | 55.3126 | 2.0328 | 2.0674 | 2.2739 | 2.3651 | 2.0466 | 7.7685e-08 | 7.9009e-11 | 8.6899e-08 | 9.0385e-08 | 7.8212e-08
Cd-102 |  | 44.27 | 52.6473 | 51.1167 | 59.6989 | 53.8635 | 1.638 | 1.9479 | 1.8913 | 2.2089 | 1.9929 | 6.3218e-08 | 7.518e-11 | 7.2995e-08 | 8.525e-08 | 7.6917e-08
Cd-103 |  | 45.5542 | 49.9768 | 47.8574 | 54.0406 | 48.304 | 1.6855 | 1.8491 | 1.7707 | 1.9995 | 1.7872 | 6.5689e-08 | 7.2067e-11 | 6.901e-08 | 7.7927e-08 | 6.9654e-08
Cd-104 |  | 26.2686 | 52.234 | 41.736 | 45.8305 | 43.7472 | 0.97194 | 1.9327 | 1.5442 | 1.6957 | 1.6186 | 3.8247e-08 | 7.6053e-11 | 6.0768e-08 | 6.6729e-08 | 6.3696e-08
Cd-105 |  | 30.6602 | 36.3109 | 33.3639 | 38.4963 | 34.2916 | 1.1344 | 1.3435 | 1.2345 | 1.4244 | 1.2688 | 4.5071e-08 | 5.3377e-11 | 4.9045e-08 | 5.659e-08 | 5.0409e-08
Cd-107 |  | 10.1984 | 39.0868 | 21.8442 | 30.1537 | 28.8942 | 0.37734 | 1.4462 | 0.80824 | 1.1157 | 1.0691 | 1.5277e-08 | 5.8552e-11 | 3.2723e-08 | 4.517e-08 | 4.3284e-08
Cd-109 |  | 9.3458 | 36.7407 | 20.2903 | 28.0896 | 27.0369 | 0.3458 | 1.3594 | 0.75074 | 1.0393 | 1.0004 | 1.4262e-08 | 5.6066e-11 | 3.0963e-08 | 4.2865e-08 | 4.1258e-08
Cd-111m |  | 40.3098 | 45.5507 | 49.7364 | 52.1711 | 45.5083 | 1.4915 | 1.6854 | 1.8402 | 1.9303 | 1.6838 | 6.2641e-08 | 7.0786e-11 | 7.729e-08 | 8.1074e-08 | 7.072e-08
Cd-113 |  | . | . | . | . | . | . | . | . | . | . | . | . | . | . | .
Cd-113m |  | 0.011531 | 0.02397 | 0.017363 | 0.021351 | 0.020445 | 0.00042664 | 0.00088689 | 0.00064241 | 0.00079 | 0.00075647 | 1.8242e-11 | 3.792e-14 | 2.7467e-11 | 3.3778e-11 | 3.2344e-11
Cd-115 |  | 12.4931 | 9.6424 | 11.9833 | 13.9378 | 12.7994 | 0.46225 | 0.35677 | 0.44338 | 0.5157 | 0.47358 | 2.0114e-08 | 1.5524e-11 | 1.9293e-08 | 2.244e-08 | 2.0607e-08
Cd-115m |  | 1.0889 | 0.73597 | 0.99002 | 0.98802 | 0.86319 | 0.040289 | 0.027231 | 0.036631 | 0.036557 | 0.031938 | 1.7531e-09 | 1.1849e-12 | 1.5939e-09 | 1.5907e-09 | 1.3897e-09
Cd-117 |  | 42.0022 | 32.086 | 41.3355 | 43.0053 | 36.2141 | 1.5541 | 1.1872 | 1.5294 | 1.5912 | 1.3399 | 6.88e-08 | 5.2557e-11 | 6.7708e-08 | 7.0443e-08 | 5.9319e-08
Cd-117m |  | 52.3854 | 35.0169 | 46.3946 | 47.2309 | 41.0771 | 1.9383 | 1.2956 | 1.7166 | 1.7475 | 1.5199 | 8.5807e-08 | 5.7358e-11 | 7.5994e-08 | 7.7364e-08 | 6.7284e-08
Cd-118 |  | . | . | . | . | . | . | . | . | . | . | . | . | . | . | .
Cd-119 |  | 50.9311 | 37.8767 | 49.334 | 51.0617 | 42.8742 | 1.8845 | 1.4014 | 1.8254 | 1.8893 | 1.5863 | 8.4851e-08 | 6.3103e-11 | 8.219e-08 | 8.5069e-08 | 7.1428e-08
Cd-119m |  | 60.7472 | 41.8279 | 54.8926 | 55.7098 | 47.9839 | 2.2476 | 1.5476 | 2.031 | 2.0613 | 1.7754 | 1.012e-07 | 6.9685e-11 | 9.1451e-08 | 9.2813e-08 | 7.9941e-08
Ce-130 |  | 39.4768 | 63.0211 | 62.0795 | 61.6132 | 58.368 | 1.4606 | 2.3318 | 2.2969 | 2.2797 | 2.1596 | 7.1848e-08 | 1.147e-10 | 1.1298e-07 | 1.1214e-07 | 1.0623e-07
Ce-131 |  | 58.9408 | 65.603 | 69.8903 | 72.2201 | 65.3357 | 2.1808 | 2.4273 | 2.5859 | 2.6721 | 2.4174 | 1.081e-07 | 1.2032e-10 | 1.2818e-07 | 1.3245e-07 | 1.1983e-07
Ce-132 |  | 38.3984 | 58.5336 | 60.451 | 58.1167 | 53.3825 | 1.4207 | 2.1657 | 2.2367 | 2.1503 | 1.9752 | 7.096e-08 | 1.0817e-10 | 1.1171e-07 | 1.074e-07 | 9.8651e-08
Ce-133 |  | 26.2782 | 57.4191 | 49.6704 | 48.2905 | 50.2272 | 0.97229 | 2.1245 | 1.8378 | 1.7867 | 1.8584 | 4.893e-08 | 1.0691e-10 | 9.2486e-08 | 8.9917e-08 | 9.3523e-08
Ce-133m |  | 80.5303 | 89.3117 | 95.287 | 98.6223 | 93.0872 | 2.9796 | 3.3045 | 3.5256 | 3.649 | 3.4442 | 1.4995e-07 | 1.663e-10 | 1.7742e-07 | 1.8363e-07 | 1.7333e-07
Ce-134 |  | 6.9296 | 24.8879 | 16.9707 | 17.9187 | 20.5782 | 0.25639 | 0.92085 | 0.62792 | 0.66299 | 0.76139 | 1.3e-08 | 4.669e-11 | 3.1837e-08 | 3.3616e-08 | 3.8605e-08
Ce-135 |  | 60.2664 | 66.7566 | 71.5349 | 76.006 | 69.3161 | 2.2299 | 2.47 | 2.6468 | 2.8122 | 2.5647 | 1.139e-07 | 1.2617e-10 | 1.352e-07 | 1.4365e-07 | 1.3101e-07
Ce-137 |  | 8.554 | 31.8414 | 20.6075 | 21.5992 | 24.5315 | 0.3165 | 1.1781 | 0.76248 | 0.79917 | 0.90767 | 1.6407e-08 | 6.1072e-11 | 3.9525e-08 | 4.1427e-08 | 4.7051e-08
Ce-137m |  | 9.2281 | 21.8482 | 16.984 | 17.5198 | 18.5257 | 0.34144 | 0.80838 | 0.62841 | 0.64823 | 0.68545 | 1.7699e-08 | 4.1905e-11 | 3.2575e-08 | 3.3603e-08 | 3.5532e-08
Ce-139 |  | 28.5802 | 49.579 | 47.7227 | 45.3108 | 44.0797 | 1.0575 | 1.8344 | 1.7657 | 1.6765 | 1.6309 | 5.5617e-08 | 9.6481e-11 | 9.2868e-08 | 8.8175e-08 | 8.5779e-08
Ce-141 |  | 12.9037 | 19.0531 | 21.6232 | 19.4882 | 17.4023 | 0.47744 | 0.70497 | 0.80006 | 0.72106 | 0.64389 | 2.5472e-08 | 3.7611e-11 | 4.2684e-08 | 3.847e-08 | 3.4352e-08
Ce-143 |  | 27.5539 | 38.0168 | 37.9252 | 38.1918 | 35.4394 | 1.0195 | 1.4066 | 1.4032 | 1.4131 | 1.3113 | 5.5163e-08 | 7.611e-11 | 7.5926e-08 | 7.646e-08 | 7.095e-08
Ce-144 |  | 3.2838 | 6.3689 | 6.5352 | 5.9026 | 5.5078 | 0.1215 | 0.23565 | 0.2418 | 0.2184 | 0.20379 | 6.6201e-09 | 1.284e-11 | 1.3175e-08 | 1.19e-08 | 1.1104e-08
Ce-145 |  | 48.0025 | 57.6494 | 59.2531 | 59.9768 | 55.9977 | 1.7761 | 2.133 | 2.1924 | 2.2191 | 2.0719 | 9.7445e-08 | 1.1703e-10 | 1.2028e-07 | 1.2175e-07 | 1.1368e-07
Cf-244 |  | 1.4305 | 6.0155 | 3.0132 | 4.0346 | 3.2146 | 0.052929 | 0.22257 | 0.11149 | 0.14928 | 0.11894 | 4.8866e-09 | 2.0549e-11 | 1.0293e-08 | 1.3782e-08 | 1.0981e-08
Cf-246 |  | 0.98361 | 4.1224 | 2.0701 | 2.769 | 2.2084 | 0.036394 | 0.15253 | 0.076594 | 0.10245 | 0.081709 | 3.3876e-09 | 1.4197e-11 | 7.1294e-09 | 9.5365e-09 | 7.6056e-09
Cf-247 |  | 26.8992 | 77.1733 | 53.5182 | 60.5824 | 48.8919 | 0.99527 | 2.8554 | 1.9802 | 2.2415 | 1.809 | 9.3018e-08 | 2.6687e-10 | 1.8507e-07 | 2.0949e-07 | 1.6907e-07
Cf-248 |  | 1.1838 | 4.9267 | 2.4807 | 3.316 | 2.6458 | 0.0438 | 0.18229 | 0.091784 | 0.12269 | 0.097894 | 4.1101e-09 | 1.7105e-11 | 8.6128e-09 | 1.1513e-08 | 9.1862e-09
Cf-249 |  | 31.0661 | 35.6455 | 35.5363 | 40.4785 | 31.8239 | 1.1494 | 1.3189 | 1.3148 | 1.4977 | 1.1775 | 1.083e-07 | 1.2426e-10 | 1.2388e-07 | 1.4111e-07 | 1.1094e-07
Cf-250 |  | 1.2228 | 4.0053 | 2.2071 | 2.8548 | 2.2936 | 0.045243 | 0.1482 | 0.081663 | 0.10563 | 0.084862 | 4.2797e-09 | 1.4019e-11 | 7.7249e-09 | 9.9919e-09 | 8.0275e-09
Cf-251 |  | 25.247 | 54.0919 | 44.542 | 46.9768 | 37.6602 | 0.93414 | 2.0014 | 1.6481 | 1.7381 | 1.3934 | 8.8718e-08 | 1.9008e-10 | 1.5652e-07 | 1.6508e-07 | 1.3234e-07
Cf-252 |  | 15.9109 | 14.9699 | 16.5292 | 17.5846 | 14.781 | 0.5887 | 0.55389 | 0.61158 | 0.65063 | 0.5469 | 5.6134e-08 | 5.2814e-11 | 5.8315e-08 | 6.2038e-08 | 5.2147e-08
Cf-253 |  | 2.9667 | 13.0833 | 6.6809 | 8.933 | 7.4469 | 0.10977 | 0.48408 | 0.24719 | 0.33052 | 0.27554 | 1.0508e-08 | 4.6341e-11 | 2.3664e-08 | 3.1641e-08 | 2.6377e-08
Cf-254 |  | 552.3082 | 412.6125 | 538.5761 | 553.6628 | 469.5264 | 20.4354 | 15.2667 | 19.9273 | 20.4855 | 17.3725 | 1.964e-06 | 1.4673e-09 | 1.9152e-06 | 1.9688e-06 | 1.6696e-06
Cf-255 |  | . | . | . | . | . | . | . | . | . | . | . | . | . | . | .
Cl-34 |  | 0.0002039 | 0.0013177 | 0.0006249 | 0.00060332 | 0.00066593 | 7.5443e-06 | 4.8755e-05 | 2.3121e-05 | 2.2323e-05 | 2.464e-05 | 9.7057e-14 | 6.2722e-16 | 2.9745e-13 | 2.8718e-13 | 3.1698e-13
Cl-34m |  | 32.7274 | 25.9774 | 33.583 | 31.8857 | 27.941 | 1.2109 | 0.96116 | 1.2426 | 1.1798 | 1.0338 | 1.5578e-08 | 1.2365e-11 | 1.5986e-08 | 1.5178e-08 | 1.33e-08
Cl-36 |  | 0.0048522 | 0.031357 | 0.01487 | 0.014357 | 0.015847 | 0.00017953 | 0.0011602 | 0.00055021 | 0.00053121 | 0.00058634 | 2.4455e-12 | 1.5804e-14 | 7.4947e-12 | 7.236e-12 | 7.9869e-12
Cl-38 |  | 24.4851 | 15.4748 | 19.9061 | 20.5253 | 18.1671 | 0.90595 | 0.57257 | 0.73652 | 0.75944 | 0.67218 | 1.3026e-08 | 8.2326e-12 | 1.059e-08 | 1.0919e-08 | 9.6649e-09
Cl-39 |  | 45.8247 | 32.6086 | 43.3901 | 44.0142 | 37.2732 | 1.6955 | 1.2065 | 1.6054 | 1.6285 | 1.3791 | 2.502e-08 | 1.7804e-11 | 2.3691e-08 | 2.4032e-08 | 2.0351e-08
Cl-40 |  | 63.8677 | 40.8987 | 52.998 | 54.1467 | 46.9355 | 2.3631 | 1.5133 | 1.9609 | 2.0034 | 1.7366 | 3.5766e-08 | 2.2903e-11 | 2.9679e-08 | 3.0322e-08 | 2.6284e-08
Cm-238 |  | 19.3571 | 43.8831 | 36.1944 | 37.7178 | 29.9005 | 0.71621 | 1.6237 | 1.3392 | 1.3956 | 1.1063 | 6.4498e-08 | 1.4622e-10 | 1.206e-07 | 1.2568e-07 | 9.9628e-08
Cm-239 |  | 46.2805 | 81.1015 | 78.2765 | 77.0665 | 60.9038 | 1.7124 | 3.0008 | 2.8962 | 2.8515 | 2.2534 | 1.5485e-07 | 2.7137e-10 | 2.6191e-07 | 2.5786e-07 | 2.0378e-07
Cm-240 |  | 1.6759 | 6.9767 | 3.4513 | 4.5448 | 3.5465 | 0.06201 | 0.25814 | 0.1277 | 0.16816 | 0.13122 | 5.6311e-09 | 2.3442e-11 | 1.1596e-08 | 1.5271e-08 | 1.1916e-08
Cm-241 |  | 57.7415 | 104.1263 | 85.0483 | 94.7536 | 78.4039 | 2.1364 | 3.8527 | 3.1468 | 3.5059 | 2.9009 | 1.9482e-07 | 3.5132e-10 | 2.8695e-07 | 3.197e-07 | 2.6453e-07
Cm-242 |  | 1.504 | 6.2648 | 3.0978 | 4.08 | 3.1836 | 0.05565 | 0.2318 | 0.11462 | 0.15096 | 0.11779 | 5.0957e-09 | 2.1225e-11 | 1.0495e-08 | 1.3823e-08 | 1.0786e-08
Cm-243 |  | 26.7183 | 57.2305 | 44.7133 | 47.7149 | 38.519 | 0.98858 | 2.1175 | 1.6544 | 1.7655 | 1.4252 | 9.0896e-08 | 1.947e-10 | 1.5211e-07 | 1.6233e-07 | 1.3104e-07
Cm-244 |  | 1.2916 | 5.3801 | 2.6597 | 3.5031 | 2.7332 | 0.04779 | 0.19906 | 0.098408 | 0.12961 | 0.10113 | 4.4122e-09 | 1.8378e-11 | 9.0855e-09 | 1.1967e-08 | 9.3366e-09
Cm-245 |  | 25.9809 | 59.341 | 47.2128 | 49.3495 | 39.2295 | 0.96129 | 2.1956 | 1.7469 | 1.8259 | 1.4515 | 8.9115e-08 | 2.0354e-10 | 1.6194e-07 | 1.6927e-07 | 1.3456e-07
Cm-246 |  | 1.148 | 4.3761 | 2.2357 | 2.9114 | 2.2798 | 0.042478 | 0.16192 | 0.08272 | 0.10772 | 0.084352 | 3.9539e-09 | 1.5071e-11 | 7.6997e-09 | 1.0027e-08 | 7.8516e-09
Cm-247 |  | 25.7723 | 20.1533 | 25.4326 | 28.4723 | 22.4485 | 0.95358 | 0.74567 | 0.94101 | 1.0535 | 0.83059 | 8.9121e-08 | 6.969e-11 | 8.7946e-08 | 9.8457e-08 | 7.7627e-08
Cm-248 |  | 44.0183 | 36.1898 | 43.9747 | 45.7872 | 38.6485 | 1.6287 | 1.339 | 1.6271 | 1.6941 | 1.43 | 1.5283e-07 | 1.2565e-10 | 1.5268e-07 | 1.5897e-07 | 1.3419e-07
Cm-249 |  | 2.1919 | 7.6644 | 4.3932 | 4.4031 | 4.4315 | 0.081099 | 0.28358 | 0.16255 | 0.16292 | 0.16397 | 7.6409e-09 | 2.6718e-11 | 1.5315e-08 | 1.5349e-08 | 1.5448e-08
Cm-250 |  | 435.7907 | 326.2393 | 425.1253 | 436.9983 | 370.639 | 16.1243 | 12.0709 | 15.7296 | 16.1689 | 13.7136 | 1.5253e-06 | 1.1418e-09 | 1.4879e-06 | 1.5295e-06 | 1.2972e-06
Cm-251 |  | 8.3134 | 10.0734 | 10.0516 | 11.2193 | 9.4116 | 0.30759 | 0.37271 | 0.37191 | 0.41511 | 0.34823 | 2.9213e-08 | 3.5398e-11 | 3.5321e-08 | 3.9425e-08 | 3.3072e-08
Co-54m |  | 93.3635 | 65.1219 | 86.1327 | 89.2562 | 74.7646 | 3.4544 | 2.4095 | 3.1869 | 3.3025 | 2.7663 | 7.0583e-08 | 4.9232e-11 | 6.5116e-08 | 6.7478e-08 | 5.6522e-08
Co-55 |  | 43.0769 | 32.2872 | 40.1428 | 40.732 | 36.0069 | 1.5938 | 1.1946 | 1.4853 | 1.5071 | 1.3323 | 3.3169e-08 | 2.4861e-11 | 3.091e-08 | 3.1364e-08 | 2.7725e-08
Co-56 |  | 85.4369 | 66.7996 | 78.5918 | 78.3137 | 69.6802 | 3.1612 | 2.4716 | 2.9079 | 2.8976 | 2.5782 | 6.6983e-08 | 5.2371e-11 | 6.1616e-08 | 6.1398e-08 | 5.4629e-08
Co-57 |  | 23.1435 | 60.1788 | 50.4029 | 46.6752 | 41.1734 | 0.85631 | 2.2266 | 1.8649 | 1.727 | 1.5234 | 1.8469e-08 | 4.8023e-11 | 4.0222e-08 | 3.7247e-08 | 3.2856e-08
Co-58 |  | 36.9024 | 34.7894 | 36.2692 | 36.7785 | 33.3229 | 1.3654 | 1.2872 | 1.342 | 1.3608 | 1.2329 | 2.9965e-08 | 2.8249e-11 | 2.9451e-08 | 2.9864e-08 | 2.7058e-08
Co-58m |  | 2.4517 | 15.8399 | 7.5125 | 7.2557 | 8.0094 | 0.090714 | 0.58608 | 0.27796 | 0.26846 | 0.29635 | 1.9908e-09 | 1.2862e-11 | 6.1002e-09 | 5.8916e-09 | 6.5036e-09
Co-60 |  | 62.5442 | 43.5072 | 57.9826 | 56.7586 | 48.765 | 2.3141 | 1.6098 | 2.1454 | 2.1001 | 1.8043 | 5.2537e-08 | 3.6546e-11 | 4.8705e-08 | 4.7677e-08 | 4.0963e-08
Co-60m |  | 3.0487 | 17.94 | 8.8451 | 8.3727 | 9.2249 | 0.1128 | 0.66378 | 0.32727 | 0.30979 | 0.34132 | 2.5609e-09 | 1.507e-11 | 7.4299e-09 | 7.0331e-09 | 7.7489e-09
Co-61 |  | 14.1998 | 23.7474 | 25.5706 | 17.7218 | 20.2658 | 0.52539 | 0.87865 | 0.94611 | 0.6557 | 0.74983 | 1.2127e-08 | 2.028e-11 | 2.1837e-08 | 1.5134e-08 | 1.7307e-08
Co-62 |  | 36.9971 | 25.2012 | 33.4017 | 32.6387 | 28.4922 | 1.3689 | 0.93245 | 1.2359 | 1.2076 | 1.0542 | 3.2114e-08 | 2.1875e-11 | 2.8993e-08 | 2.833e-08 | 2.4731e-08
Co-62m |  | 65.7196 | 44.8021 | 59.5719 | 58.2312 | 50.7329 | 2.4316 | 1.6577 | 2.2042 | 2.1546 | 1.8771 | 5.7045e-08 | 3.8888e-11 | 5.1708e-08 | 5.0545e-08 | 4.4036e-08
Cr-48 |  | 50.3776 | 60.1202 | 71.6144 | 70.2398 | 56.6984 | 1.864 | 2.2244 | 2.6497 | 2.5989 | 2.0978 | 3.3854e-08 | 4.0401e-11 | 4.8125e-08 | 4.7201e-08 | 3.8101e-08
Cr-49 |  | 20.3469 | 27.2809 | 33.0427 | 26.8603 | 24.8459 | 0.75284 | 1.0094 | 1.2226 | 0.99383 | 0.9193 | 1.3958e-08 | 1.8715e-11 | 2.2667e-08 | 1.8426e-08 | 1.7044e-08
Cr-51 |  | 4.3742 | 11.368 | 7.5219 | 7.6246 | 7.2433 | 0.16185 | 0.42062 | 0.27831 | 0.28211 | 0.268 | 3.1232e-09 | 8.1168e-12 | 5.3707e-09 | 5.444e-09 | 5.1717e-09
Cr-55 |  | 0.013817 | 0.009416 | 0.012276 | 0.012582 | 0.010654 | 0.00051125 | 0.00034839 | 0.00045421 | 0.00046555 | 0.00039421 | 1.0639e-11 | 7.2504e-15 | 9.4525e-12 | 9.6884e-12 | 8.2039e-12
Cr-56 |  | 21.0725 | 44.8757 | 40.3212 | 33.9434 | 37.6001 | 0.77968 | 1.6604 | 1.4919 | 1.2559 | 1.3912 | 1.6521e-08 | 3.5183e-11 | 3.1612e-08 | 2.6612e-08 | 2.9478e-08
Cs-121 |  | 19.8131 | 21.0404 | 24.3596 | 24.4529 | 21.7202 | 0.73308 | 0.77849 | 0.9013 | 0.90476 | 0.80365 | 3.3563e-08 | 3.5642e-11 | 4.1265e-08 | 4.1423e-08 | 3.6794e-08
Cs-121m |  | 36.0969 | 39.4054 | 46.0116 | 45.9752 | 39.8436 | 1.3356 | 1.458 | 1.7024 | 1.7011 | 1.4742 | 6.1148e-08 | 6.6753e-11 | 7.7944e-08 | 7.7882e-08 | 6.7495e-08
Cs-123 |  | 25.2606 | 33.5203 | 33.8489 | 35.0123 | 33.0356 | 0.93464 | 1.2403 | 1.2524 | 1.2955 | 1.2223 | 4.3499e-08 | 5.7722e-11 | 5.8288e-08 | 6.0291e-08 | 5.6887e-08
Cs-124 |  | 11.898 | 10.4913 | 12.4466 | 13.5796 | 11.5762 | 0.44023 | 0.38818 | 0.46052 | 0.50245 | 0.42832 | 2.0655e-08 | 1.8213e-11 | 2.1607e-08 | 2.3574e-08 | 2.0096e-08
Cs-125 |  | 21.6758 | 29.449 | 27.7978 | 30.8667 | 30.3834 | 0.80201 | 1.0896 | 1.0285 | 1.1421 | 1.1242 | 3.7933e-08 | 5.1536e-11 | 4.8646e-08 | 5.4017e-08 | 5.3171e-08
Cs-126 |  | 19.8894 | 18.0849 | 20.5684 | 22.9173 | 19.8798 | 0.73591 | 0.66914 | 0.76103 | 0.84794 | 0.73555 | 3.5085e-08 | 3.1902e-11 | 3.6283e-08 | 4.0426e-08 | 3.5068e-08
Cs-127 |  | 34.181 | 47.1292 | 44.5329 | 49.5589 | 47.0621 | 1.2647 | 1.7438 | 1.6477 | 1.8337 | 1.7413 | 6.0774e-08 | 8.3796e-11 | 7.918e-08 | 8.8116e-08 | 8.3676e-08
Cs-128 |  | 12.4052 | 15.0129 | 14.4923 | 16.5508 | 16.0365 | 0.45899 | 0.55548 | 0.53622 | 0.61238 | 0.59335 | 2.223e-08 | 2.6903e-11 | 2.597e-08 | 2.9659e-08 | 2.8737e-08
Cs-129 |  | 28.0845 | 48.832 | 40.7496 | 46.1471 | 46.3938 | 1.0391 | 1.8068 | 1.5077 | 1.7074 | 1.7166 | 5.0721e-08 | 8.8191e-11 | 7.3594e-08 | 8.3342e-08 | 8.3787e-08
Cs-130 |  | 5.1477 | 14.6222 | 10.0156 | 11.5042 | 13.1209 | 0.19046 | 0.54102 | 0.37058 | 0.42565 | 0.48547 | 9.3688e-09 | 2.6612e-11 | 1.8228e-08 | 2.0938e-08 | 2.388e-08
Cs-130m |  | 16.6803 | 44.9896 | 35.1794 | 32.8863 | 37.3899 | 0.61717 | 1.6646 | 1.3016 | 1.2168 | 1.3834 | 3.0358e-08 | 8.1881e-11 | 6.4027e-08 | 5.9853e-08 | 6.805e-08
Cs-131 |  | 5.8583 | 23.8544 | 14.8545 | 17.1449 | 20.413 | 0.21676 | 0.88261 | 0.54962 | 0.63436 | 0.75528 | 1.0744e-08 | 4.3749e-11 | 2.7243e-08 | 3.1444e-08 | 3.7437e-08
Cs-132 |  | 38.9771 | 45.7721 | 45.4198 | 50.0618 | 46.1341 | 1.4422 | 1.6936 | 1.6805 | 1.8523 | 1.707 | 7.203e-08 | 8.4587e-11 | 8.3936e-08 | 9.2514e-08 | 8.5256e-08
Cs-134 |  | 73.5554 | 47.8789 | 66.2365 | 71.1471 | 59.1954 | 2.7216 | 1.7715 | 2.4508 | 2.6324 | 2.1902 | 1.3799e-07 | 8.9821e-11 | 1.2426e-07 | 1.3347e-07 | 1.1105e-07
Cs-134m |  | 6.0696 | 21.6405 | 14.8393 | 14.9519 | 15.8736 | 0.22458 | 0.8007 | 0.54905 | 0.55322 | 0.58732 | 1.1387e-08 | 4.0598e-11 | 2.7838e-08 | 2.805e-08 | 2.9779e-08
Cs-135 |  | . | . | . | . | . | . | . | . | . | . | . | . | . | . | .
Cs-135m |  | 67.7388 | 42.7646 | 58.9042 | 60.2994 | 52.3681 | 2.5063 | 1.5823 | 2.1795 | 2.2311 | 1.9376 | 1.2803e-07 | 8.0825e-11 | 1.1133e-07 | 1.1397e-07 | 9.8976e-08
Cs-136 |  | 20.7565 | 68.5649 | 90.1556 | 89.7002 | 77.2601 | 0.76799 | 2.5369 | 3.3358 | 3.3189 | 2.8586 | 3.952e-08 | 1.3055e-10 | 1.7166e-07 | 1.7079e-07 | 1.471e-07
Cs-137 | Y | 0.00018378 | 26.3878 | 33.2874 | 31.799 | 43.3021 | 6.7998e-06 | 0.97635 | 1.2316 | 1.1766 | 1.6022 | 3.5249e-13 | 5.0612e-11 | 6.3845e-08 | 6.0991e-08 | 8.3054e-08
Cs-138 |  | 62.7945 | 43.0788 | 56.5975 | 58.758 | 50.9671 | 2.3234 | 1.5939 | 2.0941 | 2.174 | 1.8858 | 1.2132e-07 | 8.3228e-11 | 1.0935e-07 | 1.1352e-07 | 9.8468e-08
Cs-138m |  | 20.7619 | 28.9807 | 27.8071 | 29.1387 | 28.0106 | 0.76819 | 1.0723 | 1.0289 | 1.0781 | 1.0364 | 4.0112e-08 | 5.5991e-11 | 5.3723e-08 | 5.6296e-08 | 5.4116e-08
Cs-139 |  | 6.5104 | 4.352 | 5.7472 | 5.8393 | 5.015 | 0.24088 | 0.16102 | 0.21265 | 0.21605 | 0.18555 | 1.2669e-08 | 8.469e-12 | 1.1184e-08 | 1.1363e-08 | 9.7591e-09
Cs-140 |  | 43.9054 | 28.8961 | 38.5461 | 40.6019 | 34.3235 | 1.6245 | 1.0692 | 1.4262 | 1.5023 | 1.27 | 8.6055e-08 | 5.6636e-11 | 7.555e-08 | 7.958e-08 | 6.7274e-08
Cu-57 |  | 3.3036 | 2.2645 | 3.0103 | 2.9337 | 2.5516 | 0.12223 | 0.083787 | 0.11138 | 0.10855 | 0.094408 | 2.6362e-09 | 1.8071e-12 | 2.4022e-09 | 2.3411e-09 | 2.0361e-09
Cu-59 |  | 15.8651 | 11.3039 | 14.8628 | 15.439 | 13.1223 | 0.58701 | 0.41824 | 0.54992 | 0.57124 | 0.48553 | 1.3105e-08 | 9.337e-12 | 1.2277e-08 | 1.2753e-08 | 1.0839e-08
Cu-60 |  | 64.8016 | 44.2621 | 57.1147 | 57.6154 | 50.175 | 2.3977 | 1.6377 | 2.1132 | 2.1318 | 1.8565 | 5.4433e-08 | 3.718e-11 | 4.7976e-08 | 4.8397e-08 | 4.2147e-08
Cu-61 |  | 12.3996 | 17.0335 | 15.4197 | 15.4858 | 13.8894 | 0.45879 | 0.63024 | 0.57053 | 0.57298 | 0.51391 | 1.0589e-08 | 1.4547e-11 | 1.3168e-08 | 1.3225e-08 | 1.1862e-08
Cu-62 |  | 0.26491 | 0.60536 | 0.39822 | 0.38735 | 0.38817 | 0.0098017 | 0.022398 | 0.014734 | 0.014332 | 0.014362 | 2.2994e-10 | 5.2546e-13 | 3.4565e-10 | 3.3622e-10 | 3.3693e-10
Cu-64 |  | 1.614 | 9.5817 | 4.6308 | 4.4746 | 4.9053 | 0.059718 | 0.35452 | 0.17134 | 0.16556 | 0.1815 | 1.4461e-09 | 8.5852e-12 | 4.1492e-09 | 4.0092e-09 | 4.3951e-09
Cu-66 |  | 3.1289 | 2.133 | 2.8589 | 2.7517 | 2.4058 | 0.11577 | 0.07892 | 0.10578 | 0.10181 | 0.089016 | 2.8911e-09 | 1.9709e-12 | 2.6416e-09 | 2.5426e-09 | 2.223e-09
Cu-67 |  | 18.0439 | 24.1811 | 28.2075 | 24.8654 | 20.7597 | 0.66762 | 0.8947 | 1.0437 | 0.92002 | 0.76811 | 1.6925e-08 | 2.2682e-11 | 2.6459e-08 | 2.3324e-08 | 1.9473e-08
Cu-69 |  | 19.0717 | 12.742 | 17.2482 | 17.4331 | 15.0971 | 0.70565 | 0.47145 | 0.63818 | 0.64502 | 0.55859 | 1.8423e-08 | 1.2309e-11 | 1.6662e-08 | 1.684e-08 | 1.4584e-08
Dy-148 |  | 42.1366 | 48.6376 | 51.3276 | 49.4731 | 42.2545 | 1.5591 | 1.7996 | 1.8991 | 1.8305 | 1.5634 | 8.7307e-08 | 1.0078e-10 | 1.0635e-07 | 1.0251e-07 | 8.7551e-08
Dy-149 |  | 65.1229 | 76.0122 | 79.7106 | 73.2394 | 65.9683 | 2.4095 | 2.8124 | 2.9493 | 2.7099 | 2.4408 | 1.3585e-07 | 1.5856e-10 | 1.6628e-07 | 1.5278e-07 | 1.3761e-07
Dy-150 |  | 26.8041 | 32.3021 | 33.0048 | 32.4355 | 27.8934 | 0.99175 | 1.1952 | 1.2212 | 1.2001 | 1.0321 | 5.6289e-08 | 6.7834e-11 | 6.931e-08 | 6.8115e-08 | 5.8576e-08
Dy-151 |  | 64.9816 | 73.3018 | 76.3694 | 73.2779 | 65.5819 | 2.4043 | 2.7122 | 2.8257 | 2.7113 | 2.4265 | 1.3737e-07 | 1.5496e-10 | 1.6144e-07 | 1.5491e-07 | 1.3864e-07
Dy-152 |  | 41.802 | 51.5028 | 53.7548 | 50.7355 | 45.3479 | 1.5467 | 1.9056 | 1.9889 | 1.8772 | 1.6779 | 8.8955e-08 | 1.096e-10 | 1.1439e-07 | 1.0797e-07 | 9.65e-08
Dy-153 |  | 66.194 | 96.9439 | 95.2522 | 84.359 | 77.7657 | 2.4492 | 3.5869 | 3.5243 | 3.1213 | 2.8773 | 1.4179e-07 | 2.0765e-10 | 2.0403e-07 | 1.807e-07 | 1.6657e-07
Dy-154 |  | . | . | . | . | . | . | . | . | . | . | . | . | . | . | .
Dy-155 |  | 49.515 | 63.7959 | 67.2369 | 60.8171 | 53.8731 | 1.8321 | 2.3604 | 2.4878 | 2.2502 | 1.9933 | 1.0745e-07 | 1.3844e-10 | 1.459e-07 | 1.3197e-07 | 1.169e-07
Dy-157 |  | 39.8402 | 52.823 | 54.6571 | 51.8254 | 44.5572 | 1.4741 | 1.9545 | 2.0223 | 1.9175 | 1.6486 | 8.7569e-08 | 1.1611e-10 | 1.2014e-07 | 1.1391e-07 | 9.7937e-08
Dy-159 |  | 12.8628 | 34.136 | 26.8508 | 20.9648 | 21.3662 | 0.47592 | 1.263 | 0.99348 | 0.7757 | 0.79055 | 2.8633e-08 | 7.5987e-11 | 5.977e-08 | 4.6668e-08 | 4.7561e-08
Dy-165 |  | 3.2133 | 5.2788 | 5.0709 | 4.2217 | 3.896 | 0.11889 | 0.19532 | 0.18762 | 0.1562 | 0.14415 | 7.4227e-09 | 1.2194e-11 | 1.1714e-08 | 9.7522e-09 | 8.9999e-09
Dy-165m |  | 3.8894 | 12.8161 | 8.2886 | 7.4627 | 7.5974 | 0.14391 | 0.4742 | 0.30668 | 0.27612 | 0.2811 | 8.9844e-09 | 2.9605e-11 | 1.9147e-08 | 1.7239e-08 | 1.755e-08
Dy-166 |  | 11.3314 | 28.2494 | 22.5718 | 17.0917 | 17.7242 | 0.41926 | 1.0452 | 0.83516 | 0.63239 | 0.65579 | 2.6334e-08 | 6.5652e-11 | 5.2457e-08 | 3.9721e-08 | 4.1191e-08
Dy-167 |  | 43.069 | 40.4875 | 48.1086 | 48.69 | 41.5198 | 1.5936 | 1.498 | 1.78 | 1.8015 | 1.5362 | 1.007e-07 | 9.466e-11 | 1.1248e-07 | 1.1384e-07 | 9.7073e-08
Dy-168 |  | 35.3066 | 41.974 | 45.8826 | 43.5928 | 37.9528 | 1.3063 | 1.553 | 1.6977 | 1.6129 | 1.4043 | 8.3041e-08 | 9.8723e-11 | 1.0792e-07 | 1.0253e-07 | 8.9265e-08
Er-154 |  | 14.2971 | 44.217 | 31.0151 | 26.3208 | 28.3106 | 0.52899 | 1.636 | 1.1476 | 0.97387 | 1.0475 | 3.0825e-08 | 9.5332e-11 | 6.6869e-08 | 5.6748e-08 | 6.1038e-08
Er-156 |  | 19.2287 | 61.5519 | 42.1958 | 35.6709 | 37.567 | 0.71146 | 2.2774 | 1.5612 | 1.3198 | 1.39 | 4.1995e-08 | 1.3443e-10 | 9.2156e-08 | 7.7905e-08 | 8.2046e-08
Er-159 |  | 51.2251 | 60.4869 | 63.8983 | 58.6851 | 51.0357 | 1.8953 | 2.238 | 2.3642 | 2.1714 | 1.8883 | 1.1403e-07 | 1.3464e-10 | 1.4224e-07 | 1.3063e-07 | 1.1361e-07
Er-161 |  | 54.0814 | 65.6214 | 67.2143 | 59.6688 | 54.317 | 2.001 | 2.428 | 2.4869 | 2.2077 | 2.0097 | 1.219e-07 | 1.4791e-10 | 1.515e-07 | 1.3449e-07 | 1.2243e-07
Er-163 |  | 11.5536 | 29.2649 | 23.2984 | 17.0115 | 17.3145 | 0.42748 | 1.0828 | 0.86204 | 0.62943 | 0.64064 | 2.6365e-08 | 6.6783e-11 | 5.3167e-08 | 3.882e-08 | 3.9512e-08
Er-165 |  | 11.134 | 28.5118 | 22.5602 | 16.5011 | 16.8175 | 0.41196 | 1.0549 | 0.83473 | 0.61054 | 0.62225 | 2.572e-08 | 6.5862e-11 | 5.2114e-08 | 3.8117e-08 | 3.8848e-08
Er-167m |  | 14.3581 | 22.4699 | 23.1106 | 20.0808 | 16.8583 | 0.53125 | 0.83139 | 0.85509 | 0.74299 | 0.62376 | 3.3569e-08 | 5.2535e-11 | 5.4033e-08 | 4.6949e-08 | 3.9415e-08
Er-169 |  | 0.071112 | 0.45656 | 0.21715 | 0.2094 | 0.23096 | 0.0026311 | 0.016893 | 0.0080347 | 0.0077479 | 0.0085455 | 1.6825e-10 | 1.0802e-12 | 5.1379e-10 | 4.9545e-10 | 5.4645e-10
Er-171 |  | 43.7507 | 53.6624 | 59.6689 | 56.0646 | 47.0101 | 1.6188 | 1.9855 | 2.2077 | 2.0744 | 1.7394 | 1.0474e-07 | 1.2847e-10 | 1.4285e-07 | 1.3422e-07 | 1.1254e-07
Er-172 |  | 41.5153 | 48.9635 | 51.3069 | 47.7635 | 41.6527 | 1.5361 | 1.8117 | 1.8984 | 1.7672 | 1.5411 | 9.9969e-08 | 1.179e-10 | 1.2355e-07 | 1.1501e-07 | 1.003e-07
Er-173 |  | 64.2117 | 80.1617 | 92.1286 | 80.5093 | 67.7833 | 2.3758 | 2.966 | 3.4088 | 2.9788 | 2.508 | 1.5552e-07 | 1.9415e-10 | 2.2314e-07 | 1.9499e-07 | 1.6417e-07
Es-249 |  | 42.9303 | 71.0002 | 64.7943 | 69.8707 | 56.0155 | 1.5884 | 2.627 | 2.3974 | 2.5852 | 2.0726 | 1.4965e-07 | 2.4751e-10 | 2.2587e-07 | 2.4357e-07 | 1.9527e-07
Es-250 |  | 117.2388 | 230.228 | 181.5106 | 204.7897 | 167.0375 | 4.3378 | 8.5184 | 6.7159 | 7.5772 | 6.1804 | 4.1034e-07 | 8.058e-10 | 6.3529e-07 | 7.1676e-07 | 5.8463e-07
Es-250m |  | 36.2609 | 63.9949 | 56.1471 | 59.6168 | 48.6574 | 1.3417 | 2.3678 | 2.0774 | 2.2058 | 1.8003 | 1.2691e-07 | 2.2398e-10 | 1.9651e-07 | 2.0866e-07 | 1.703e-07
Es-251 |  | 24.5853 | 66.8238 | 49.0019 | 54.7023 | 43.6644 | 0.90966 | 2.4725 | 1.8131 | 2.024 | 1.6156 | 8.6393e-08 | 2.3482e-10 | 1.7219e-07 | 1.9222e-07 | 1.5344e-07
Es-253 |  | 0.39635 | 1.6237 | 0.83811 | 1.0914 | 0.89411 | 0.014665 | 0.060078 | 0.03101 | 0.040382 | 0.033082 | 1.4039e-09 | 5.7512e-12 | 2.9686e-09 | 3.8658e-09 | 3.1669e-09
Es-254 |  | 13.5797 | 60.1607 | 30.3327 | 38.344 | 32.2083 | 0.50245 | 2.2259 | 1.1223 | 1.4187 | 1.1917 | 4.8289e-08 | 2.1393e-10 | 1.0786e-07 | 1.3635e-07 | 1.1453e-07
Es-254m |  | 27.1601 | 34.0658 | 31.0349 | 36.0597 | 29.1277 | 1.0049 | 1.2604 | 1.1483 | 1.3342 | 1.0777 | 9.6581e-08 | 1.2114e-10 | 1.1036e-07 | 1.2823e-07 | 1.0358e-07
Es-255 |  | 0.022441 | 0.016777 | 0.02189 | 0.022514 | 0.019087 | 0.00083033 | 0.00062076 | 0.00080992 | 0.00083303 | 0.00070623 | 8.0116e-11 | 5.9895e-14 | 7.8147e-11 | 8.0376e-11 | 6.8141e-11
Es-256 |  | 1.7547 | 7.6496 | 3.9252 | 5.3824 | 4.5683 | 0.064923 | 0.28303 | 0.14523 | 0.19915 | 0.16903 | 6.2888e-09 | 2.7416e-11 | 1.4068e-08 | 1.929e-08 | 1.6373e-08
Eu-142 |  | 7.4388 | 6.2027 | 7.2783 | 7.3259 | 6.5093 | 0.27523 | 0.2295 | 0.2693 | 0.27106 | 0.24085 | 1.4788e-08 | 1.2331e-11 | 1.4469e-08 | 1.4564e-08 | 1.2941e-08
Eu-142m |  | 109.3531 | 81.9511 | 103.1174 | 106.9179 | 93.284 | 4.0461 | 3.0322 | 3.8153 | 3.956 | 3.4515 | 2.1739e-07 | 1.6292e-10 | 2.05e-07 | 2.1255e-07 | 1.8545e-07
Eu-143 |  | 10.7903 | 13.174 | 13.2344 | 12.6691 | 11.7826 | 0.39924 | 0.48744 | 0.48967 | 0.46876 | 0.43596 | 2.1602e-08 | 2.6374e-11 | 2.6495e-08 | 2.5364e-08 | 2.3589e-08
Eu-144 |  | 5.0904 | 5.8363 | 5.8461 | 5.735 | 5.3167 | 0.18834 | 0.21594 | 0.21631 | 0.2122 | 0.19672 | 1.0262e-08 | 1.1766e-11 | 1.1786e-08 | 1.1562e-08 | 1.0718e-08
Eu-145 |  | 47.8562 | 51.377 | 54.3649 | 53.1536 | 48.5985 | 1.7707 | 1.9009 | 2.0115 | 1.9667 | 1.7981 | 9.7148e-08 | 1.043e-10 | 1.1036e-07 | 1.079e-07 | 9.8655e-08
Eu-146 |  | 97.8583 | 83.1769 | 99.494 | 102.1401 | 86.5996 | 3.6208 | 3.0775 | 3.6813 | 3.7792 | 3.2042 | 2.0002e-07 | 1.7001e-10 | 2.0337e-07 | 2.0877e-07 | 1.7701e-07
Eu-147 |  | 35.4206 | 56.1524 | 55.971 | 51.8153 | 46.8673 | 1.3106 | 2.0776 | 2.0709 | 1.9172 | 1.7341 | 7.2896e-08 | 1.1556e-10 | 1.1519e-07 | 1.0664e-07 | 9.6453e-08
Eu-148 |  | 112.6652 | 96.597 | 115.9876 | 123.4472 | 105.9341 | 4.1686 | 3.5741 | 4.2915 | 4.5675 | 3.9196 | 2.3344e-07 | 2.0015e-10 | 2.4033e-07 | 2.5578e-07 | 2.195e-07
Eu-149 |  | 12.4308 | 33.4048 | 25.1723 | 23.6773 | 23.8037 | 0.45994 | 1.236 | 0.93137 | 0.87606 | 0.88074 | 2.5931e-08 | 6.9682e-11 | 5.2509e-08 | 4.9391e-08 | 4.9654e-08
Eu-150 |  | 100.7561 | 92.3228 | 109.0279 | 116.0236 | 98.7929 | 3.728 | 3.4159 | 4.034 | 4.2929 | 3.6553 | 2.1159e-07 | 1.9388e-10 | 2.2896e-07 | 2.4365e-07 | 2.0747e-07
Eu-150m |  | 3.4272 | 4.5815 | 4.5677 | 4.5911 | 4.0844 | 0.1268 | 0.16951 | 0.16901 | 0.16987 | 0.15112 | 7.197e-09 | 9.6211e-12 | 9.5922e-09 | 9.6414e-09 | 8.5772e-09
Eu-152 |  | 55.7107 | 62.7782 | 69.0687 | 67.0951 | 59.2296 | 2.0613 | 2.3228 | 2.5555 | 2.4825 | 2.1915 | 1.1855e-07 | 1.3359e-10 | 1.4698e-07 | 1.4278e-07 | 1.2604e-07
Eu-152m |  | 14.7455 | 17.6623 | 18.6218 | 17.7353 | 16.179 | 0.54558 | 0.6535 | 0.68901 | 0.6562 | 0.59862 | 3.1378e-08 | 3.7585e-11 | 3.9627e-08 | 3.7741e-08 | 3.4429e-08
Eu-152n |  | 18.1802 | 39.303 | 34.8367 | 29.2822 | 28.7363 | 0.67267 | 1.4542 | 1.289 | 1.0834 | 1.0632 | 3.8688e-08 | 8.3637e-11 | 7.4133e-08 | 6.2313e-08 | 6.1151e-08
Eu-154 |  | 51.4393 | 49.3105 | 59.676 | 56.9643 | 48.9666 | 1.9033 | 1.8245 | 2.208 | 2.1077 | 1.8118 | 1.109e-07 | 1.0631e-10 | 1.2866e-07 | 1.2282e-07 | 1.0557e-07
Eu-154m |  | 18.0868 | 48.8826 | 38.1445 | 32.895 | 34.1615 | 0.66921 | 1.8087 | 1.4113 | 1.2171 | 1.264 | 3.8995e-08 | 1.0539e-10 | 8.224e-08 | 7.0922e-08 | 7.3652e-08
Eu-155 |  | 13.4339 | 24.2967 | 24.7417 | 20.3356 | 19.1976 | 0.49705 | 0.89898 | 0.91544 | 0.75242 | 0.71031 | 2.9152e-08 | 5.2724e-11 | 5.369e-08 | 4.4128e-08 | 4.1659e-08
Eu-156 |  | 35.3713 | 29.2065 | 35.1892 | 34.1001 | 30.1736 | 1.3087 | 1.0806 | 1.302 | 1.2617 | 1.1164 | 7.7251e-08 | 6.3787e-11 | 7.6853e-08 | 7.4475e-08 | 6.5899e-08
Eu-157 |  | 29.9679 | 47.0061 | 43.6976 | 40.0039 | 37.6271 | 1.1088 | 1.7392 | 1.6168 | 1.4801 | 1.3922 | 6.5869e-08 | 1.0332e-10 | 9.6047e-08 | 8.7929e-08 | 8.2704e-08
Eu-158 |  | 45.9 | 40.2993 | 47.197 | 44.6887 | 40.3682 | 1.6983 | 1.4911 | 1.7463 | 1.6535 | 1.4936 | 1.0153e-07 | 8.9142e-11 | 1.044e-07 | 9.8851e-08 | 8.9294e-08
Eu-159 |  | 29.4506 | 51.5058 | 48.4205 | 40.6366 | 39.4746 | 1.0897 | 1.9057 | 1.7916 | 1.5036 | 1.4606 | 6.5557e-08 | 1.1465e-10 | 1.0778e-07 | 9.0457e-08 | 8.787e-08
F-17 |  | 0.011648 | 0.007384 | 0.010189 | 0.010223 | 0.0088919 | 0.00043096 | 0.00027321 | 0.00037697 | 0.00037825 | 0.000329 | 2.7721e-12 | 1.7574e-15 | 2.4249e-12 | 2.4331e-12 | 2.1163e-12
F-18 |  | . | . | . | . | . | . | . | . | . | . | . | . | . | . | .
Fe-52 |  | 27.4833 | 33.7823 | 39.7807 | 35.3781 | 30.0606 | 1.0169 | 1.2499 | 1.4719 | 1.309 | 1.1122 | 2.0008e-08 | 2.4594e-11 | 2.896e-08 | 2.5755e-08 | 2.1884e-08
Fe-53 |  | 13.5384 | 10.3288 | 13.3458 | 14.8301 | 11.6234 | 0.50092 | 0.38217 | 0.4938 | 0.54871 | 0.43007 | 1.0045e-08 | 7.664e-12 | 9.9026e-09 | 1.1004e-08 | 8.6246e-09
Fe-53m |  | 93.3306 | 62.5455 | 84.5827 | 85.2422 | 71.8466 | 3.4532 | 2.3142 | 3.1296 | 3.154 | 2.6583 | 6.9251e-08 | 4.6409e-11 | 6.276e-08 | 6.325e-08 | 5.331e-08
Fe-55 |  | 2.0325 | 13.1347 | 6.2289 | 6.0139 | 6.638 | 0.075202 | 0.48599 | 0.23047 | 0.22251 | 0.24561 | 1.565e-09 | 1.0114e-11 | 4.7963e-09 | 4.6307e-09 | 5.1113e-09
Fe-59 |  | 32.7313 | 23.1708 | 30.9609 | 29.9588 | 25.7614 | 1.2111 | 0.85732 | 1.1456 | 1.1085 | 0.95317 | 2.7036e-08 | 1.9139e-11 | 2.5574e-08 | 2.4746e-08 | 2.1279e-08
Fe-60 |  | . | . | . | . | . | . | . | . | . | . | . | . | . | . | .
Fe-61 |  | 43.5639 | 31.5159 | 42.0694 | 41.5578 | 35.2794 | 1.6119 | 1.1661 | 1.5566 | 1.5376 | 1.3053 | 3.7204e-08 | 2.6915e-11 | 3.5927e-08 | 3.549e-08 | 3.0129e-08
Fe-62 |  | 32.005 | 21.7612 | 29.0904 | 34.2479 | 32.0679 | 1.1842 | 0.80516 | 1.0763 | 1.2672 | 1.1865 | 2.778e-08 | 1.8889e-11 | 2.525e-08 | 2.9727e-08 | 2.7835e-08
Fm-251 |  | 24.3129 | 57.4608 | 46.1157 | 49.2135 | 40.6946 | 0.89958 | 2.126 | 1.7063 | 1.8209 | 1.5057 | 8.5436e-08 | 2.0192e-10 | 1.6205e-07 | 1.7294e-07 | 1.43e-07
Fm-252 |  | 0.97668 | 4.1094 | 2.1007 | 2.8765 | 2.34 | 0.036137 | 0.15205 | 0.077725 | 0.10643 | 0.086581 | 3.4457e-09 | 1.4498e-11 | 7.4112e-09 | 1.0148e-08 | 8.2556e-09
Fm-253 |  | 18.9467 | 58.4546 | 38.6328 | 45.8302 | 37.2739 | 0.70103 | 2.1628 | 1.4294 | 1.6957 | 1.3791 | 6.7109e-08 | 2.0705e-10 | 1.3684e-07 | 1.6233e-07 | 1.3202e-07
Fm-254 |  | 1.2099 | 4.3155 | 2.3389 | 3.1287 | 2.5529 | 0.044768 | 0.15967 | 0.086538 | 0.11576 | 0.094458 | 4.3026e-09 | 1.5346e-11 | 8.317e-09 | 1.1126e-08 | 9.0782e-09
Fm-255 |  | 10.8664 | 46.6695 | 23.7863 | 31.562 | 25.6223 | 0.40206 | 1.7268 | 0.88009 | 1.1678 | 0.94803 | 3.8793e-08 | 1.6661e-10 | 8.4917e-08 | 1.1268e-07 | 9.1472e-08
Fm-256 |  | 410.75 | 307.5633 | 400.8668 | 412.5788 | 349.6556 | 15.1978 | 11.3798 | 14.8321 | 15.2654 | 12.9373 | 1.4721e-06 | 1.1023e-09 | 1.4367e-06 | 1.4787e-06 | 1.2532e-06
Fm-257 |  | 26.8015 | 62.8921 | 48.6333 | 53.659 | 43.5318 | 0.99166 | 2.327 | 1.7994 | 1.9854 | 1.6107 | 9.6432e-08 | 2.2629e-10 | 1.7498e-07 | 1.9307e-07 | 1.5663e-07
Fr-212 |  | 58.8374 | 82.0766 | 77.9386 | 73.839 | 64.3796 | 2.177 | 3.0368 | 2.8837 | 2.732 | 2.382 | 1.7463e-07 | 2.436e-10 | 2.3132e-07 | 2.1915e-07 | 1.9108e-07
Fr-219 |  | 0.32966 | 0.33383 | 0.38182 | 0.39259 | 0.33235 | 0.012197 | 0.012352 | 0.014127 | 0.014526 | 0.012297 | 1.0107e-09 | 1.0235e-12 | 1.1706e-09 | 1.2037e-09 | 1.019e-09
Fr-220 |  | 3.3031 | 9.5621 | 6.2543 | 5.8413 | 5.3713 | 0.12221 | 0.3538 | 0.23141 | 0.21613 | 0.19874 | 1.0173e-08 | 2.9451e-11 | 1.9263e-08 | 1.7991e-08 | 1.6544e-08
Fr-221 | SE | 4.2237 | 5.5123 | 6.0182 | 5.5996 | 4.5939 | 0.15628 | 0.20395 | 0.22267 | 0.20719 | 0.16998 | 1.3068e-08 | 1.7055e-11 | 1.862e-08 | 1.7325e-08 | 1.4214e-08
Fr-222 |  | 24.2509 | 42.8583 | 38.5541 | 38.2117 | 29.9534 | 0.89728 | 1.5858 | 1.4265 | 1.4138 | 1.1083 | 7.5372e-08 | 1.332e-10 | 1.1983e-07 | 1.1876e-07 | 9.3095e-08
Fr-223 |  | 14.7609 | 36.3448 | 26.3367 | 23.4098 | 20.5528 | 0.54615 | 1.3448 | 0.97446 | 0.86616 | 0.76045 | 4.6084e-08 | 1.1347e-10 | 8.2223e-08 | 7.3085e-08 | 6.4166e-08
Fr-224 |  | 30.9623 | 38.047 | 40.0288 | 39.3633 | 32.148 | 1.1456 | 1.4077 | 1.4811 | 1.4564 | 1.1895 | 9.7098e-08 | 1.1932e-10 | 1.2553e-07 | 1.2344e-07 | 1.0082e-07
Fr-227 |  | 44.0161 | 61.9613 | 61.9262 | 59.0577 | 51.2352 | 1.6286 | 2.2926 | 2.2913 | 2.1851 | 1.8957 | 1.3988e-07 | 1.9691e-10 | 1.968e-07 | 1.8769e-07 | 1.6283e-07
Ga-64 |  | 48.6876 | 32.0166 | 41.7057 | 41.4903 | 36.4962 | 1.8014 | 1.1846 | 1.5431 | 1.5351 | 1.3504 | 4.3624e-08 | 2.8687e-11 | 3.7368e-08 | 3.7175e-08 | 3.2701e-08
Ga-65 |  | 23.4523 | 40.6124 | 39.6985 | 35.59 | 31.7774 | 0.86773 | 1.5027 | 1.4688 | 1.3168 | 1.1758 | 2.1342e-08 | 3.6957e-11 | 3.6126e-08 | 3.2387e-08 | 2.8917e-08
Ga-66 |  | 34.193 | 33.3947 | 32.781 | 32.4157 | 30.0258 | 1.2651 | 1.2356 | 1.2129 | 1.1994 | 1.111 | 3.1594e-08 | 3.0857e-11 | 3.029e-08 | 2.9952e-08 | 2.7744e-08
Ga-67 |  | 27.0418 | 61.5551 | 48.0319 | 44.7087 | 41.8452 | 1.0005 | 2.2775 | 1.7772 | 1.6542 | 1.5483 | 2.5365e-08 | 5.7739e-11 | 4.5054e-08 | 4.1937e-08 | 3.9251e-08
Ga-68 |  | 1.6698 | 4.0135 | 2.5954 | 2.5096 | 2.5288 | 0.061782 | 0.1485 | 0.096029 | 0.092853 | 0.093567 | 1.5896e-09 | 3.8208e-12 | 2.4708e-09 | 2.3891e-09 | 2.4074e-09
Ga-70 |  | 0.31205 | 0.35832 | 0.36771 | 0.34555 | 0.30912 | 0.011546 | 0.013258 | 0.013605 | 0.012786 | 0.011437 | 3.0581e-10 | 3.5116e-13 | 3.6036e-10 | 3.3864e-10 | 3.0294e-10
Ga-72 |  | 74.8047 | 47.8281 | 64.5309 | 66.243 | 56.994 | 2.7678 | 1.7696 | 2.3876 | 2.451 | 2.1088 | 7.5403e-08 | 4.8211e-11 | 6.5047e-08 | 6.6773e-08 | 5.745e-08
Ga-73 |  | 39.238 | 69.5378 | 55.7878 | 56.2875 | 50.8674 | 1.4518 | 2.5729 | 2.0641 | 2.0826 | 1.8821 | 4.0101e-08 | 7.1068e-11 | 5.7015e-08 | 5.7526e-08 | 5.1986e-08
Ga-74 |  | 80.4243 | 52.9936 | 70.707 | 75.171 | 63.7483 | 2.9757 | 1.9608 | 2.6162 | 2.7813 | 2.3587 | 8.332e-08 | 5.4901e-11 | 7.3252e-08 | 7.7877e-08 | 6.6043e-08
Gd-142 |  | 25.8328 | 29.1942 | 31.7444 | 30.7805 | 27.2829 | 0.95581 | 1.0802 | 1.1745 | 1.1389 | 1.0095 | 5.1356e-08 | 5.8038e-11 | 6.3108e-08 | 6.1192e-08 | 5.4238e-08
Gd-143m |  | 74.4511 | 73.9162 | 84.1271 | 83.7647 | 73.0452 | 2.7547 | 2.7349 | 3.1127 | 3.0993 | 2.7027 | 1.4905e-07 | 1.4798e-10 | 1.6842e-07 | 1.677e-07 | 1.4624e-07
Gd-144 |  | 15.5828 | 21.7602 | 20.7263 | 19.6011 | 18.2222 | 0.57656 | 0.80513 | 0.76687 | 0.72524 | 0.67422 | 3.1415e-08 | 4.3869e-11 | 4.1784e-08 | 3.9516e-08 | 3.6736e-08
Gd-145 |  | 45.8771 | 43.1097 | 46.765 | 45.5399 | 41.7002 | 1.6975 | 1.5951 | 1.7303 | 1.685 | 1.5429 | 9.313e-08 | 8.7513e-11 | 9.4933e-08 | 9.2446e-08 | 8.4651e-08
Gd-145m |  | 33.0867 | 32.4625 | 34.6694 | 35.8975 | 31.0011 | 1.2242 | 1.2011 | 1.2828 | 1.3282 | 1.147 | 6.7166e-08 | 6.5899e-11 | 7.0379e-08 | 7.2872e-08 | 6.2932e-08
Gd-146 |  | 49.6835 | 98.4009 | 94.9334 | 82.9975 | 76.4726 | 1.8383 | 3.6408 | 3.5125 | 3.0709 | 2.8295 | 1.0155e-07 | 2.0113e-10 | 1.9404e-07 | 1.6965e-07 | 1.5631e-07
Gd-147 |  | 87.6965 | 87.9729 | 100.7913 | 99.9106 | 85.9324 | 3.2448 | 3.255 | 3.7293 | 3.6967 | 3.1795 | 1.8048e-07 | 1.8105e-10 | 2.0743e-07 | 2.0562e-07 | 1.7685e-07
Gd-148 |  | . | . | . | . | . | . | . | . | . | . | . | . | . | . | .
Gd-149 |  | 52.8833 | 70.2562 | 73.7174 | 69.8147 | 62.24 | 1.9567 | 2.5995 | 2.7275 | 2.5831 | 2.3029 | 1.1031e-07 | 1.4655e-10 | 1.5377e-07 | 1.4563e-07 | 1.2983e-07
Gd-150 |  | . | . | . | . | . | . | . | . | . | . | . | . | . | . | .
Gd-151 |  | 15.5501 | 39.7359 | 30.811 | 27.6608 | 27.412 | 0.57535 | 1.4702 | 1.14 | 1.0234 | 1.0142 | 3.2873e-08 | 8.4002e-11 | 6.5135e-08 | 5.8475e-08 | 5.7949e-08
Gd-152 |  | . | . | . | . | . | . | . | . | . | . | . | . | . | . | .
Gd-153 |  | 24.7834 | 55.119 | 49.1293 | 42.6618 | 40.6609 | 0.91699 | 2.0394 | 1.8178 | 1.5785 | 1.5045 | 5.3086e-08 | 1.1806e-10 | 1.0523e-07 | 9.1382e-08 | 8.7096e-08
Gd-159 |  | 6.526 | 10.0168 | 9.5653 | 8.6122 | 7.7887 | 0.24146 | 0.37062 | 0.35392 | 0.31865 | 0.28818 | 1.4527e-08 | 2.2297e-11 | 2.1292e-08 | 1.9171e-08 | 1.7338e-08
Gd-162 |  | 32.2206 | 27.3647 | 32.2213 | 36.1754 | 30.4027 | 1.1922 | 1.0125 | 1.1922 | 1.3385 | 1.1249 | 7.3076e-08 | 6.2063e-11 | 7.3078e-08 | 8.2046e-08 | 6.8953e-08
Ge-66 |  | 42.534 | 72.0995 | 61.2095 | 60.3215 | 55.236 | 1.5738 | 2.6677 | 2.2648 | 2.2319 | 2.0437 | 3.9301e-08 | 6.662e-11 | 5.6558e-08 | 5.5737e-08 | 5.1038e-08
Ge-67 |  | 32.5554 | 32.6633 | 41.0447 | 37.4771 | 31.7571 | 1.2046 | 1.2085 | 1.5187 | 1.3867 | 1.175 | 3.0537e-08 | 3.0638e-11 | 3.85e-08 | 3.5154e-08 | 2.9788e-08
Ge-68 |  | 5.0147 | 32.2507 | 15.2875 | 14.7638 | 16.2646 | 0.18555 | 1.1933 | 0.56564 | 0.54626 | 0.60179 | 4.774e-09 | 3.0703e-11 | 1.4554e-08 | 1.4055e-08 | 1.5484e-08
Ge-69 |  | 27.5394 | 41.2705 | 33.619 | 33.4384 | 31.533 | 1.019 | 1.527 | 1.2439 | 1.2372 | 1.1667 | 2.6603e-08 | 3.9867e-11 | 3.2476e-08 | 3.2302e-08 | 3.0461e-08
Ge-71 |  | 5.0862 | 32.7103 | 15.5054 | 14.9742 | 16.4964 | 0.18819 | 1.2103 | 0.5737 | 0.55405 | 0.61037 | 5.0557e-09 | 3.2514e-11 | 1.5412e-08 | 1.4884e-08 | 1.6397e-08
Ge-75 |  | 4.1519 | 3.3358 | 4.4446 | 4.611 | 3.7813 | 0.15362 | 0.12342 | 0.16445 | 0.17061 | 0.13991 | 4.3595e-09 | 3.5026e-12 | 4.6668e-09 | 4.8415e-09 | 3.9703e-09
Ge-77 |  | 70.9791 | 56.6029 | 75.477 | 77.4986 | 62.7962 | 2.6262 | 2.0943 | 2.7926 | 2.8674 | 2.3235 | 7.6515e-08 | 6.1018e-11 | 8.1364e-08 | 8.3543e-08 | 6.7694e-08
Ge-78 |  | 31.558 | 24.6471 | 33.1818 | 35.1202 | 28.4514 | 1.1676 | 0.91194 | 1.2277 | 1.2994 | 1.0527 | 3.4461e-08 | 2.6915e-11 | 3.6235e-08 | 3.8351e-08 | 3.1069e-08
H-3 |  | . | . | . | . | . | . | . | . | . | . | . | . | . | . | .
Hf-167 |  | 28.065 | 38.2583 | 39.61 | 35.8051 | 31.4415 | 1.0384 | 1.4156 | 1.4656 | 1.3248 | 1.1633 | 6.5616e-08 | 8.9448e-11 | 9.2608e-08 | 8.3712e-08 | 7.351e-08
Hf-169 |  | 43.9968 | 55.9084 | 56.2801 | 52.9196 | 51.3518 | 1.6279 | 2.0686 | 2.0824 | 1.958 | 1.9 | 1.041e-07 | 1.3228e-10 | 1.3316e-07 | 1.2521e-07 | 1.215e-07
Hf-170 |  | 50.4408 | 85.741 | 79.7397 | 68.1351 | 64.1147 | 1.8663 | 3.1724 | 2.9504 | 2.521 | 2.3722 | 1.2005e-07 | 2.0406e-10 | 1.8978e-07 | 1.6216e-07 | 1.5259e-07
Hf-172 |  | 29.0718 | 84.2556 | 62.5138 | 50.2605 | 52.8659 | 1.0757 | 3.1175 | 2.313 | 1.8596 | 1.956 | 7.0005e-08 | 2.0289e-10 | 1.5053e-07 | 1.2103e-07 | 1.273e-07
Hf-173 |  | 55.5724 | 90.8505 | 94.5152 | 80.6783 | 72.0471 | 2.0562 | 3.3615 | 3.4971 | 2.9851 | 2.6657 | 1.346e-07 | 2.2004e-10 | 2.2892e-07 | 1.954e-07 | 1.745e-07
Hf-174 |  | . | . | . | . | . | . | . | . | . | . | . | . | . | . | .
Hf-175 |  | 42.2196 | 61.1007 | 59.9754 | 53.4617 | 48.1955 | 1.5621 | 2.2607 | 2.2191 | 1.9781 | 1.7832 | 1.0344e-07 | 1.497e-10 | 1.4694e-07 | 1.3098e-07 | 1.1808e-07
Hf-177m |  | 258.4837 | 305.0064 | 342.3267 | 324.9479 | 274.7631 | 9.5639 | 11.2852 | 12.6661 | 12.0231 | 10.1662 | 6.4052e-07 | 7.5581e-10 | 8.4829e-07 | 8.0522e-07 | 6.8086e-07
Hf-178m |  | 201.6561 | 212.1385 | 243.9672 | 242.7573 | 209.5603 | 7.4613 | 7.8491 | 9.0268 | 8.982 | 7.7537 | 5.0253e-07 | 5.2865e-10 | 6.0797e-07 | 6.0495e-07 | 5.2222e-07
Hf-179m |  | 102.2591 | 135.3075 | 140.9106 | 131.6968 | 116.9403 | 3.7836 | 5.0064 | 5.2137 | 4.8728 | 4.3268 | 2.5626e-07 | 3.3908e-10 | 3.5312e-07 | 3.3003e-07 | 2.9305e-07
Hf-180m |  | 99.1055 | 111.3453 | 125.0345 | 121.3954 | 104.625 | 3.6669 | 4.1198 | 4.6263 | 4.4916 | 3.8711 | 2.4975e-07 | 2.8059e-10 | 3.1509e-07 | 3.0592e-07 | 2.6365e-07
Hf-181 |  | 46.6557 | 55.1565 | 60.63 | 59.8878 | 54.4826 | 1.7263 | 2.0408 | 2.2433 | 2.2158 | 2.0159 | 1.1823e-07 | 1.3977e-10 | 1.5364e-07 | 1.5176e-07 | 1.3806e-07
Hf-182 |  | 30.4847 | 29.7781 | 35.6473 | 35.303 | 30.1284 | 1.1279 | 1.1018 | 1.3189 | 1.3062 | 1.1148 | 7.7675e-08 | 7.5875e-11 | 9.0829e-08 | 8.9952e-08 | 7.6767e-08
Hf-182m |  | 80.2553 | 101.8915 | 106.5354 | 98.907 | 89.0947 | 2.9694 | 3.77 | 3.9418 | 3.6596 | 3.2965 | 2.0449e-07 | 2.5962e-10 | 2.7145e-07 | 2.5202e-07 | 2.2701e-07
Hf-183 |  | 46.3557 | 44.9911 | 52.521 | 48.3579 | 45.5365 | 1.7152 | 1.6647 | 1.9433 | 1.7892 | 1.6848 | 1.1876e-07 | 1.1527e-10 | 1.3456e-07 | 1.2389e-07 | 1.1666e-07
Hf-184 |  | 37.4694 | 86.6602 | 67.7109 | 62.1974 | 58.8062 | 1.3864 | 3.2064 | 2.5053 | 2.3013 | 2.1758 | 9.6521e-08 | 2.2324e-10 | 1.7442e-07 | 1.6022e-07 | 1.5148e-07
Hg-194 |  | 3.2423 | 18.2873 | 8.5693 | 8.4094 | 8.6948 | 0.11996 | 0.67663 | 0.31706 | 0.31115 | 0.32171 | 8.806e-09 | 4.9668e-11 | 2.3274e-08 | 2.284e-08 | 2.3615e-08
Hg-205 |  | 0.72613 | 1.0096 | 1.1415 | 1.0007 | 0.82515 | 0.026867 | 0.037355 | 0.042236 | 0.037025 | 0.030531 | 2.084e-09 | 2.8976e-12 | 3.2761e-09 | 2.872e-09 | 2.3682e-09
Hg-206 | SE | 12.645 | 13.6274 | 15.4992 | 15.3369 | 12.948 | 0.46787 | 0.50421 | 0.57347 | 0.56746 | 0.47908 | 3.6468e-08 | 3.9302e-11 | 4.47e-08 | 4.4232e-08 | 3.7342e-08
Hg-207 |  | 84.5764 | 68.1658 | 83.2492 | 83.4555 | 71.6253 | 3.1293 | 2.5221 | 3.0802 | 3.0879 | 2.6501 | 2.451e-07 | 1.9754e-10 | 2.4126e-07 | 2.4185e-07 | 2.0757e-07
Ho-150 |  | 48.3739 | 34.7162 | 45.0471 | 45.7433 | 39.2618 | 1.7898 | 1.2845 | 1.6667 | 1.6925 | 1.4527 | 1.0159e-07 | 7.2904e-11 | 9.4599e-08 | 9.6061e-08 | 8.245e-08
Ho-153 |  | 45.5545 | 50.0968 | 55.8924 | 53.1139 | 45.8961 | 1.6855 | 1.8536 | 2.068 | 1.9652 | 1.6982 | 9.7578e-08 | 1.0731e-10 | 1.1972e-07 | 1.1377e-07 | 9.8309e-08
Ho-153m |  | 50.0666 | 60.6265 | 65.5188 | 61.1179 | 53.3931 | 1.8525 | 2.2432 | 2.4242 | 2.2614 | 1.9755 | 1.0724e-07 | 1.2986e-10 | 1.4034e-07 | 1.3091e-07 | 1.1437e-07
Ho-154 |  | 66.8104 | 57.4005 | 70.5773 | 72.5066 | 60.2495 | 2.472 | 2.1238 | 2.6114 | 2.6827 | 2.2292 | 1.4404e-07 | 1.2376e-10 | 1.5216e-07 | 1.5632e-07 | 1.299e-07
Ho-154m |  | 132.1738 | 109.3066 | 135.4748 | 144.2378 | 121.9051 | 4.8904 | 4.0443 | 5.0126 | 5.3368 | 4.5105 | 2.8497e-07 | 2.3567e-10 | 2.9208e-07 | 3.1098e-07 | 2.6283e-07
Ho-155 |  | 36.8591 | 57.0969 | 54.724 | 48.504 | 44.2548 | 1.3638 | 2.1126 | 2.0248 | 1.7946 | 1.6374 | 7.9984e-08 | 1.239e-10 | 1.1875e-07 | 1.0525e-07 | 9.6033e-08
Ho-156 |  | 83.3172 | 86.2875 | 99.2829 | 94.0449 | 81.5192 | 3.0827 | 3.1926 | 3.6735 | 3.4797 | 3.0162 | 1.8196e-07 | 1.8845e-10 | 2.1683e-07 | 2.0539e-07 | 1.7804e-07
Ho-157 |  | 55.417 | 84.6922 | 82.0896 | 71.7083 | 65.4611 | 2.0504 | 3.1336 | 3.0373 | 2.6532 | 2.4221 | 1.2181e-07 | 1.8615e-10 | 1.8043e-07 | 1.5761e-07 | 1.4388e-07
Ho-159 |  | 54.2915 | 93.4641 | 91.8296 | 77.7989 | 70.604 | 2.0088 | 3.4582 | 3.3977 | 2.8786 | 2.6123 | 1.2085e-07 | 2.0805e-10 | 2.0441e-07 | 1.7318e-07 | 1.5716e-07
Ho-160 |  | 87.0523 | 91.7351 | 100.6739 | 93.3479 | 82.7105 | 3.2209 | 3.3942 | 3.7249 | 3.4539 | 3.0603 | 1.95e-07 | 2.0549e-10 | 2.2551e-07 | 2.091e-07 | 1.8527e-07
Ho-161 |  | 16.4065 | 48.2022 | 34.9671 | 29.8264 | 31.3982 | 0.60704 | 1.7835 | 1.2938 | 1.1036 | 1.1617 | 3.698e-08 | 1.0865e-10 | 7.8816e-08 | 6.7229e-08 | 7.0772e-08
Ho-162 |  | 16.3076 | 38.7827 | 31.3365 | 24.2232 | 24.6143 | 0.60338 | 1.435 | 1.1594 | 0.89626 | 0.91073 | 3.6986e-08 | 8.7959e-11 | 7.1071e-08 | 5.4938e-08 | 5.5825e-08
Ho-162m |  | 40.4052 | 68.9562 | 62.2458 | 53.3801 | 50.081 | 1.495 | 2.5514 | 2.3031 | 1.9751 | 1.853 | 9.1639e-08 | 1.5639e-10 | 1.4117e-07 | 1.2107e-07 | 1.1358e-07
Ho-163 |  | 0.081546 | 0.52699 | 0.24992 | 0.24129 | 0.26633 | 0.0030172 | 0.019499 | 0.0092469 | 0.0089276 | 0.0098541 | 1.8609e-10 | 1.2026e-12 | 5.7031e-10 | 5.5062e-10 | 6.0776e-10
Ho-164 |  | 8.5239 | 22.3153 | 17.5209 | 13.3615 | 13.6591 | 0.31539 | 0.82567 | 0.64827 | 0.49437 | 0.50539 | 1.9571e-08 | 5.1236e-11 | 4.0228e-08 | 3.0678e-08 | 3.1361e-08
Ho-164m |  | 15.605 | 50.9147 | 34.7452 | 27.9113 | 29.3744 | 0.57739 | 1.8838 | 1.2856 | 1.0327 | 1.0869 | 3.5829e-08 | 1.169e-10 | 7.9775e-08 | 6.4084e-08 | 6.7444e-08
Ho-166 |  | 3.7719 | 9.6381 | 7.3667 | 5.7035 | 6.0331 | 0.13956 | 0.35661 | 0.27257 | 0.21103 | 0.22322 | 8.7659e-09 | 2.2399e-11 | 1.712e-08 | 1.3255e-08 | 1.4021e-08
Ho-166m |  | 102.8448 | 95.3306 | 115.219 | 111.3472 | 94.6156 | 3.8053 | 3.5272 | 4.2631 | 4.1198 | 3.5008 | 2.3901e-07 | 2.2155e-10 | 2.6777e-07 | 2.5877e-07 | 2.1989e-07
Ho-167 |  | 36.2351 | 36.5775 | 42.9144 | 42.9842 | 35.1904 | 1.3407 | 1.3534 | 1.5878 | 1.5904 | 1.302 | 8.4718e-08 | 8.5518e-11 | 1.0033e-07 | 1.005e-07 | 8.2275e-08
Ho-168 |  | 42.0268 | 36.8093 | 43.3041 | 41.916 | 36.8542 | 1.555 | 1.3619 | 1.6023 | 1.5509 | 1.3636 | 9.8847e-08 | 8.6575e-11 | 1.0185e-07 | 9.8586e-08 | 8.6681e-08
Ho-168m |  | 3.0294 | 12.346 | 7.3599 | 6.2267 | 6.6414 | 0.11209 | 0.4568 | 0.27232 | 0.23039 | 0.24573 | 7.1252e-09 | 2.9038e-11 | 1.7311e-08 | 1.4645e-08 | 1.5621e-08
Ho-170 |  | 88.795 | 87.3991 | 100.5583 | 93.2139 | 82.5077 | 3.2854 | 3.2338 | 3.7207 | 3.4489 | 3.0528 | 2.1133e-07 | 2.0801e-10 | 2.3933e-07 | 2.2185e-07 | 1.9637e-07
I-118 |  | 131.1102 | 94.6203 | 125.0212 | 134.0768 | 110.6043 | 4.8511 | 3.501 | 4.6258 | 4.9608 | 4.0924 | 2.1659e-07 | 1.5631e-10 | 2.0654e-07 | 2.2149e-07 | 1.8272e-07
I-122 |  | 8.7114 | 10.3644 | 9.9576 | 11.4402 | 11.0444 | 0.32232 | 0.38348 | 0.36843 | 0.42329 | 0.40864 | 1.4879e-08 | 1.7702e-11 | 1.7008e-08 | 1.954e-08 | 1.8864e-08
I-130m |  | 7.2812 | 11.5293 | 9.5281 | 10.881 | 11.0987 | 0.2694 | 0.42658 | 0.35254 | 0.4026 | 0.41065 | 1.3252e-08 | 2.0983e-11 | 1.7341e-08 | 1.9803e-08 | 2.02e-08
I-134m |  | 34.4869 | 48.7485 | 45.8646 | 49.6795 | 47.7763 | 1.276 | 1.8037 | 1.697 | 1.8381 | 1.7677 | 6.4697e-08 | 9.1452e-11 | 8.6042e-08 | 9.3199e-08 | 8.9628e-08
In-103 |  | 64.2694 | 51.8805 | 66.6635 | 66.5487 | 55.5695 | 2.378 | 1.9196 | 2.4665 | 2.4623 | 2.0561 | 9.2676e-08 | 7.4812e-11 | 9.6129e-08 | 9.5963e-08 | 8.0131e-08
In-105 |  | 51.4315 | 50.5206 | 59.6932 | 61.0726 | 52.1836 | 1.903 | 1.8693 | 2.2086 | 2.2597 | 1.9308 | 7.5604e-08 | 7.4265e-11 | 8.7749e-08 | 8.9777e-08 | 7.671e-08
In-106 |  | 115.0979 | 81.6498 | 107.2542 | 112.4635 | 94.3833 | 4.2586 | 3.021 | 3.9684 | 4.1612 | 3.4922 | 1.7081e-07 | 1.2117e-10 | 1.5917e-07 | 1.669e-07 | 1.4006e-07
In-106m |  | 53.1814 | 37.3045 | 48.2149 | 51.6126 | 41.9751 | 1.9677 | 1.3803 | 1.7839 | 1.9097 | 1.5531 | 7.8921e-08 | 5.536e-11 | 7.1551e-08 | 7.6593e-08 | 6.2291e-08
In-107 |  | 46.9339 | 50.7753 | 54.6348 | 58.1156 | 50.3458 | 1.7366 | 1.8787 | 2.0215 | 2.1503 | 1.8628 | 7.0307e-08 | 7.6061e-11 | 8.1843e-08 | 8.7057e-08 | 7.5418e-08
In-108 |  | 144.9109 | 115.0574 | 140.7707 | 148.1452 | 125.6561 | 5.3617 | 4.2571 | 5.2085 | 5.4814 | 4.6493 | 2.1911e-07 | 1.7397e-10 | 2.1285e-07 | 2.24e-07 | 1.8999e-07
In-108m |  | 53.2492 | 44.3634 | 50.3653 | 55.0964 | 46.6968 | 1.9702 | 1.6414 | 1.8635 | 2.0386 | 1.7278 | 8.0513e-08 | 6.7077e-11 | 7.6152e-08 | 8.3306e-08 | 7.0606e-08
In-109 |  | 41.6422 | 57.4641 | 57.6309 | 60.5633 | 52.0866 | 1.5408 | 2.1262 | 2.1323 | 2.2408 | 1.9272 | 6.3546e-08 | 8.769e-11 | 8.7945e-08 | 9.242e-08 | 7.9484e-08
In-109m |  | 30.1941 | 21.5142 | 28.6897 | 31.2551 | 24.3096 | 1.1172 | 0.79603 | 1.0615 | 1.1564 | 0.89945 | 4.6076e-08 | 3.2831e-11 | 4.378e-08 | 4.7695e-08 | 3.7096e-08
In-110 |  | 133.5772 | 108.6204 | 128.8913 | 138.1568 | 118.1024 | 4.9424 | 4.019 | 4.769 | 5.1118 | 4.3698 | 2.0571e-07 | 1.6728e-10 | 1.9849e-07 | 2.1276e-07 | 1.8188e-07
In-110m |  | 38.5982 | 33.5241 | 38.3417 | 42.6923 | 35.2328 | 1.4281 | 1.2404 | 1.4186 | 1.5796 | 1.3036 | 5.9441e-08 | 5.1627e-11 | 5.9046e-08 | 6.5746e-08 | 5.4259e-08
In-111 |  | 60.4128 | 76.9812 | 80.4733 | 83.3657 | 73.1273 | 2.2353 | 2.8483 | 2.9775 | 3.0845 | 2.7057 | 9.3881e-08 | 1.1963e-10 | 1.2506e-07 | 1.2955e-07 | 1.1364e-07
In-111m |  | 28.4778 | 21.8982 | 27.1414 | 31.6581 | 28.7488 | 1.0537 | 0.81024 | 1.0042 | 1.1714 | 1.0637 | 4.4254e-08 | 3.403e-11 | 4.2178e-08 | 4.9197e-08 | 4.4676e-08
In-112 |  | 3.9653 | 9.8439 | 6.4283 | 8.3714 | 8.1464 | 0.14672 | 0.36422 | 0.23785 | 0.30974 | 0.30142 | 6.2176e-09 | 1.5435e-11 | 1.008e-08 | 1.3126e-08 | 1.2774e-08
In-112m |  | 7.6143 | 22.4566 | 14.9123 | 17.8068 | 18.7925 | 0.28173 | 0.83089 | 0.55176 | 0.65885 | 0.69532 | 1.1939e-08 | 3.5212e-11 | 2.3383e-08 | 2.7921e-08 | 2.9467e-08
In-113m |  | 22.1391 | 22.9901 | 23.8558 | 27.8331 | 23.6955 | 0.81915 | 0.85063 | 0.88266 | 1.0298 | 0.87673 | 3.5024e-08 | 3.637e-11 | 3.774e-08 | 4.4032e-08 | 3.7486e-08
In-114 |  | 0.09393 | 0.16737 | 0.12639 | 0.15405 | 0.14818 | 0.0034754 | 0.0061925 | 0.0046766 | 0.0057 | 0.0054826 | 1.4991e-10 | 2.6712e-13 | 2.0172e-10 | 2.4587e-10 | 2.3649e-10
In-114m |  | 8.8213 | 18.3896 | 14.5528 | 16.3545 | 15.794 | 0.32639 | 0.68042 | 0.53845 | 0.60512 | 0.58438 | 1.4079e-08 | 2.935e-11 | 2.3226e-08 | 2.6102e-08 | 2.5207e-08
In-115 |  | . | . | . | . | . | . | . | . | . | . | . | . | . | . | .
In-115m |  | 16.3783 | 22.1378 | 20.8074 | 24.1774 | 21.4711 | 0.606 | 0.8191 | 0.76987 | 0.89456 | 0.79443 | 2.6369e-08 | 3.5642e-11 | 3.35e-08 | 3.8926e-08 | 3.4568e-08
In-116m |  | 68.242 | 47.5114 | 62.9326 | 63.2702 | 54.2343 | 2.525 | 1.7579 | 2.3285 | 2.341 | 2.0067 | 1.1083e-07 | 7.7159e-11 | 1.022e-07 | 1.0275e-07 | 8.8077e-08
In-117 |  | 56.2247 | 49.4493 | 63.2832 | 64.172 | 56.286 | 2.0803 | 1.8296 | 2.3415 | 2.3744 | 2.0826 | 9.2096e-08 | 8.0998e-11 | 1.0366e-07 | 1.0511e-07 | 9.2196e-08
In-117m |  | 11.5676 | 15.9219 | 15.8659 | 16.8734 | 15.1957 | 0.428 | 0.58911 | 0.58704 | 0.62432 | 0.56224 | 1.8948e-08 | 2.608e-11 | 2.5988e-08 | 2.7639e-08 | 2.4891e-08
In-118 |  | 2.0988 | 1.4574 | 1.9481 | 1.9381 | 1.6828 | 0.077654 | 0.053922 | 0.072079 | 0.071709 | 0.062265 | 3.4672e-09 | 2.4075e-12 | 3.2182e-09 | 3.2017e-09 | 2.78e-09
In-118m |  | 86.6 | 59.5605 | 80.2508 | 80.1227 | 67.9189 | 3.2042 | 2.2037 | 2.9693 | 2.9645 | 2.513 | 1.4306e-07 | 9.8394e-11 | 1.3257e-07 | 1.3236e-07 | 1.122e-07
In-119 |  | 35.6438 | 28.4845 | 33.4997 | 35.7771 | 31.3151 | 1.3188 | 1.0539 | 1.2395 | 1.3238 | 1.1587 | 5.9383e-08 | 4.7455e-11 | 5.5811e-08 | 5.9605e-08 | 5.2171e-08
In-119m |  | 2.9785 | 4.9626 | 3.9518 | 4.4699 | 4.3028 | 0.11021 | 0.18362 | 0.14622 | 0.16539 | 0.1592 | 4.9622e-09 | 8.2677e-12 | 6.5837e-09 | 7.4469e-09 | 7.1685e-09
In-121 |  | 36.417 | 24.3289 | 32.9537 | 32.8478 | 28.3725 | 1.3474 | 0.90017 | 1.2193 | 1.2154 | 1.0498 | 6.169e-08 | 4.1213e-11 | 5.5823e-08 | 5.5644e-08 | 4.8063e-08
In-121m |  | 6.4696 | 17.7165 | 12.8402 | 13.0047 | 14.9447 | 0.23937 | 0.65551 | 0.47509 | 0.48117 | 0.55295 | 1.0959e-08 | 3.0012e-11 | 2.1751e-08 | 2.203e-08 | 2.5316e-08
Ir-180 |  | 69.5347 | 81.4545 | 87.3365 | 83.1923 | 74.1956 | 2.5728 | 3.0138 | 3.2315 | 3.0781 | 2.7452 | 1.7523e-07 | 2.0527e-10 | 2.2009e-07 | 2.0964e-07 | 1.8697e-07
Ir-182 |  | 63.0651 | 81.5787 | 84.7819 | 79.0001 | 71.4243 | 2.3334 | 3.0184 | 3.1369 | 2.923 | 2.6427 | 1.6069e-07 | 2.0786e-10 | 2.1602e-07 | 2.0129e-07 | 1.8199e-07
Ir-183 |  | 62.3596 | 95.4079 | 87.9729 | 78.3563 | 76.2653 | 2.3073 | 3.5301 | 3.255 | 2.8992 | 2.8218 | 1.5977e-07 | 2.4443e-10 | 2.2539e-07 | 2.0075e-07 | 1.9539e-07
Ir-184 |  | 101.5387 | 121.0044 | 126.1476 | 119.3299 | 109.0254 | 3.7569 | 4.4772 | 4.6675 | 4.4152 | 4.0339 | 2.6156e-07 | 3.1171e-10 | 3.2496e-07 | 3.0739e-07 | 2.8085e-07
Ir-185 |  | 52.3054 | 104.2173 | 84.5687 | 73.6765 | 74.6301 | 1.9353 | 3.856 | 3.129 | 2.726 | 2.7613 | 1.3547e-07 | 2.6992e-10 | 2.1903e-07 | 1.9082e-07 | 1.9329e-07
Ir-186 |  | 95.9218 | 116.4728 | 122.0895 | 115.4289 | 104.7015 | 3.5491 | 4.3095 | 4.5173 | 4.2709 | 3.874 | 2.4978e-07 | 3.033e-10 | 3.1792e-07 | 3.0058e-07 | 2.7264e-07
Ir-186m |  | 56.1642 | 69.0994 | 70.7342 | 64.9046 | 60.272 | 2.0781 | 2.5567 | 2.6172 | 2.4015 | 2.2301 | 1.4625e-07 | 1.7993e-10 | 1.8419e-07 | 1.6901e-07 | 1.5695e-07
Ir-187 |  | 33.8417 | 70.881 | 57.5598 | 48.5633 | 50.5491 | 1.2521 | 2.6226 | 2.1297 | 1.7968 | 1.8703 | 8.8598e-08 | 1.8557e-10 | 1.5069e-07 | 1.2714e-07 | 1.3234e-07
Ir-188 |  | 70.9131 | 85.8319 | 86.6676 | 79.1242 | 75.3449 | 2.6238 | 3.1758 | 3.2067 | 2.9276 | 2.7878 | 1.8664e-07 | 2.2591e-10 | 2.2811e-07 | 2.0825e-07 | 1.9831e-07
Ir-189 |  | 19.9508 | 56.4853 | 41.3396 | 33.4461 | 36.4976 | 0.73818 | 2.09 | 1.5296 | 1.2375 | 1.3504 | 5.279e-08 | 1.4946e-10 | 1.0938e-07 | 8.8498e-08 | 9.6573e-08
Ir-190 |  | 112.0764 | 121.2162 | 134.3974 | 132.6695 | 117.0764 | 4.1468 | 4.485 | 4.9727 | 4.9088 | 4.3318 | 2.9812e-07 | 3.2244e-10 | 3.575e-07 | 3.529e-07 | 3.1142e-07
Ir-190m |  | 2.8873 | 18.0518 | 8.5341 | 8.2558 | 8.9907 | 0.10683 | 0.66792 | 0.31576 | 0.30546 | 0.33266 | 7.6803e-09 | 4.8018e-11 | 2.2701e-08 | 2.196e-08 | 2.3915e-08
Ir-190n |  | 15.2847 | 43.3613 | 32.7959 | 25.7181 | 28.477 | 0.56554 | 1.6044 | 1.2134 | 0.95157 | 1.0537 | 4.0657e-08 | 1.1534e-10 | 8.7237e-08 | 6.841e-08 | 7.5749e-08
Ir-191m |  | 19.0689 | 57.4214 | 41.9224 | 35.1527 | 36.3509 | 0.70555 | 2.1246 | 1.5511 | 1.3007 | 1.345 | 5.099e-08 | 1.5354e-10 | 1.121e-07 | 9.3998e-08 | 9.7202e-08
Ir-192 |  | 69.2209 | 58.737 | 75.0108 | 80.0557 | 65.8 | 2.5612 | 2.1733 | 2.7754 | 2.9621 | 2.4346 | 1.8607e-07 | 1.5789e-10 | 2.0163e-07 | 2.1519e-07 | 1.7687e-07
Ir-192m |  | 3.4808 | 20.3217 | 9.5508 | 9.2743 | 9.8089 | 0.12879 | 0.7519 | 0.35338 | 0.34315 | 0.36293 | 9.3565e-09 | 5.4625e-11 | 2.5672e-08 | 2.4929e-08 | 2.6366e-08
Ir-192n |  | 7.357 | 42.3863 | 20.0254 | 19.3968 | 20.4954 | 0.27221 | 1.5683 | 0.74094 | 0.71768 | 0.75833 | 1.9776e-08 | 1.1393e-10 | 5.3828e-08 | 5.2139e-08 | 5.5092e-08
Ir-193m |  | 2.941 | 17.9664 | 8.5585 | 8.2461 | 8.9604 | 0.10882 | 0.66476 | 0.31667 | 0.3051 | 0.33153 | 7.9466e-09 | 4.8545e-11 | 2.3125e-08 | 2.2281e-08 | 2.4211e-08
Ir-194 |  | 6.373 | 5.2513 | 6.8307 | 7.1965 | 5.7357 | 0.2358 | 0.1943 | 0.25273 | 0.26627 | 0.21222 | 1.7309e-08 | 1.4263e-11 | 1.8552e-08 | 1.9546e-08 | 1.5578e-08
Ir-194m |  | 155.5152 | 122.529 | 156.9682 | 171.2776 | 142.3911 | 5.7541 | 4.5336 | 5.8078 | 6.3373 | 5.2685 | 4.2238e-07 | 3.3279e-10 | 4.2633e-07 | 4.6519e-07 | 3.8673e-07
Ir-195 |  | 15.8645 | 43.5954 | 32.6272 | 26.6088 | 28.1493 | 0.58699 | 1.613 | 1.2072 | 0.98453 | 1.0415 | 4.331e-08 | 1.1902e-10 | 8.9072e-08 | 7.2642e-08 | 7.6848e-08
Ir-195m |  | 37.9489 | 53.4244 | 51.67 | 48.8916 | 44.6189 | 1.4041 | 1.9767 | 1.9118 | 1.809 | 1.6509 | 1.036e-07 | 1.4585e-10 | 1.4106e-07 | 1.3347e-07 | 1.2181e-07
Ir-196 |  | 13.7316 | 10.4574 | 13.5785 | 14.4363 | 11.8948 | 0.50807 | 0.38692 | 0.50241 | 0.53414 | 0.44011 | 3.768e-08 | 2.8695e-11 | 3.7259e-08 | 3.9613e-08 | 3.2639e-08
Ir-196m |  | 167.1247 | 137.9844 | 168.7502 | 184.3069 | 154.0069 | 6.1836 | 5.1054 | 6.2438 | 6.8194 | 5.6983 | 4.5859e-07 | 3.7863e-10 | 4.6305e-07 | 5.0574e-07 | 4.2259e-07
K-38 |  | 33.3517 | 20.6614 | 26.3541 | 26.9129 | 24.5937 | 1.234 | 0.76447 | 0.9751 | 0.99578 | 0.90997 | 1.7743e-08 | 1.0992e-11 | 1.402e-08 | 1.4318e-08 | 1.3084e-08
K-40 |  | 3.4147 | 2.5466 | 3.1183 | 3.17 | 2.7146 | 0.12634 | 0.094226 | 0.11538 | 0.11729 | 0.10044 | 1.9122e-09 | 1.4261e-12 | 1.7463e-09 | 1.7752e-09 | 1.5202e-09
K-42 |  | 5.9227 | 3.9477 | 5.1684 | 5.3459 | 4.4972 | 0.21914 | 0.14607 | 0.19123 | 0.1978 | 0.1664 | 3.4825e-09 | 2.3213e-12 | 3.039e-09 | 3.1434e-09 | 2.6444e-09
K-43 |  | 61.5412 | 44.0889 | 59.6919 | 65.7303 | 51.1878 | 2.277 | 1.6313 | 2.2086 | 2.432 | 1.8939 | 3.7048e-08 | 2.6542e-11 | 3.5935e-08 | 3.957e-08 | 3.0815e-08
K-44 |  | 49.2262 | 32.5166 | 42.8478 | 42.7298 | 37.2392 | 1.8214 | 1.2031 | 1.5854 | 1.581 | 1.3778 | 3.0323e-08 | 2.003e-11 | 2.6394e-08 | 2.6322e-08 | 2.2939e-08
K-45 |  | 52.6756 | 42.2297 | 55.7146 | 53.2742 | 44.9759 | 1.949 | 1.5625 | 2.0614 | 1.9711 | 1.6641 | 3.3186e-08 | 2.6605e-11 | 3.51e-08 | 3.3563e-08 | 2.8335e-08
K-46 |  | 48.5445 | 31.996 | 41.8527 | 41.8052 | 36.154 | 1.7961 | 1.1839 | 1.5486 | 1.5468 | 1.3377 | 3.1263e-08 | 2.0605e-11 | 2.6953e-08 | 2.6923e-08 | 2.3283e-08
Kr-74 |  | 35.2504 | 53.6164 | 53.2958 | 48.7937 | 41.9627 | 1.3043 | 1.9838 | 1.9719 | 1.8054 | 1.5526 | 3.6519e-08 | 5.5547e-11 | 5.5214e-08 | 5.055e-08 | 4.3473e-08
Kr-75 |  | 29.6127 | 42.9737 | 47.0883 | 42.8367 | 36.0251 | 1.0957 | 1.59 | 1.7423 | 1.585 | 1.3329 | 3.1093e-08 | 4.5122e-11 | 4.9443e-08 | 4.4978e-08 | 3.7826e-08
Kr-76 |  | 49.0462 | 76.7785 | 63.4862 | 64.8995 | 54.6379 | 1.8147 | 2.8408 | 2.349 | 2.4013 | 2.0216 | 5.2185e-08 | 8.1692e-11 | 6.7549e-08 | 6.9053e-08 | 5.8135e-08
Kr-77 |  | 28.7468 | 44.8024 | 50.3773 | 45.3871 | 37.5972 | 1.0636 | 1.6577 | 1.864 | 1.6793 | 1.3911 | 3.0989e-08 | 4.8297e-11 | 5.4307e-08 | 4.8927e-08 | 4.053e-08
Kr-79 |  | 20.9902 | 43.0373 | 28.7869 | 29.6519 | 25.295 | 0.77664 | 1.5924 | 1.0651 | 1.0971 | 0.93591 | 2.3215e-08 | 4.7599e-11 | 3.1838e-08 | 3.2795e-08 | 2.7976e-08
Kr-81 |  | 7.6064 | 33.6581 | 15.3864 | 15.3473 | 13.8407 | 0.28144 | 1.2454 | 0.5693 | 0.56785 | 0.51211 | 8.6256e-09 | 3.8168e-11 | 1.7448e-08 | 1.7404e-08 | 1.5695e-08
Kr-81m |  | 19.7595 | 28.9277 | 30.0252 | 27.4592 | 21.2118 | 0.7311 | 1.0703 | 1.1109 | 1.016 | 0.78484 | 2.2407e-08 | 3.2804e-11 | 3.4049e-08 | 3.1139e-08 | 2.4054e-08
Kr-83m |  | 3.202 | 14.962 | 6.8716 | 6.9024 | 6.38 | 0.11847 | 0.55359 | 0.25425 | 0.25539 | 0.23606 | 3.7207e-09 | 1.7386e-11 | 7.9848e-09 | 8.0206e-09 | 7.4135e-09
Kr-85 |  | 0.13905 | 0.095298 | 0.12689 | 0.14864 | 0.13743 | 0.005145 | 0.003526 | 0.0046949 | 0.0054997 | 0.0050848 | 1.6547e-10 | 1.1341e-13 | 1.51e-10 | 1.7688e-10 | 1.6354e-10
Kr-85m |  | 24.0745 | 28.0248 | 33.8753 | 30.9437 | 25.8153 | 0.89076 | 1.0369 | 1.2534 | 1.1449 | 0.95517 | 2.8649e-08 | 3.3349e-11 | 4.0312e-08 | 3.6823e-08 | 3.072e-08
Kr-87 |  | 26.5211 | 18.1594 | 23.7501 | 25.9147 | 21.2784 | 0.98128 | 0.6719 | 0.87876 | 0.95884 | 0.7873 | 3.2303e-08 | 2.2118e-11 | 2.8928e-08 | 3.1564e-08 | 2.5917e-08
Kr-88 |  | 43.5502 | 35.2762 | 42.2696 | 42.1632 | 35.8285 | 1.6114 | 1.3052 | 1.564 | 1.56 | 1.3257 | 5.3654e-08 | 4.346e-11 | 5.2076e-08 | 5.1945e-08 | 4.4141e-08
Kr-89 |  | 55.153 | 38.6796 | 51.237 | 53.0003 | 44.6803 | 2.0407 | 1.4311 | 1.8958 | 1.961 | 1.6532 | 6.8721e-08 | 4.8195e-11 | 6.3841e-08 | 6.6038e-08 | 5.5672e-08
La-128 |  | 98.6438 | 75.1106 | 96.8074 | 103.5229 | 88.799 | 3.6498 | 2.7791 | 3.5819 | 3.8303 | 3.2856 | 1.7677e-07 | 1.346e-10 | 1.7348e-07 | 1.8551e-07 | 1.5913e-07
La-129 |  | 31.9922 | 38.8069 | 41.1835 | 43.1875 | 39.5248 | 1.1837 | 1.4359 | 1.5238 | 1.5979 | 1.4624 | 5.7778e-08 | 7.0085e-11 | 7.4377e-08 | 7.7997e-08 | 7.1382e-08
La-130 |  | 69.9405 | 55.7318 | 69.4372 | 74.9151 | 64.1464 | 2.5878 | 2.0621 | 2.5692 | 2.7719 | 2.3734 | 1.2729e-07 | 1.0143e-10 | 1.2638e-07 | 1.3635e-07 | 1.1675e-07
La-131 |  | 38.8762 | 52.6234 | 52.7778 | 55.75 | 52.1187 | 1.4384 | 1.9471 | 1.9528 | 2.0628 | 1.9284 | 7.1299e-08 | 9.6511e-11 | 9.6795e-08 | 1.0225e-07 | 9.5586e-08
La-132 |  | 61.2177 | 53.4055 | 61.3366 | 67.4766 | 62.2079 | 2.2651 | 1.976 | 2.2695 | 2.4966 | 2.3017 | 1.1313e-07 | 9.8693e-11 | 1.1335e-07 | 1.247e-07 | 1.1496e-07
La-132m |  | 43.5162 | 53.4012 | 57.5144 | 58.4294 | 53.3642 | 1.6101 | 1.9758 | 2.128 | 2.1619 | 1.9745 | 8.0418e-08 | 9.8685e-11 | 1.0629e-07 | 1.0798e-07 | 9.8617e-08
La-133 |  | 11.1402 | 32.103 | 22.1626 | 23.7169 | 26.0771 | 0.41219 | 1.1878 | 0.82002 | 0.87753 | 0.96485 | 2.0743e-08 | 5.9776e-11 | 4.1267e-08 | 4.4161e-08 | 4.8555e-08
La-134 |  | 4.7956 | 10.7712 | 8.2497 | 8.9759 | 9.7209 | 0.17744 | 0.39853 | 0.30524 | 0.33211 | 0.35967 | 8.9966e-09 | 2.0207e-11 | 1.5477e-08 | 1.6839e-08 | 1.8236e-08
La-135 |  | 7.1607 | 25.1768 | 16.9684 | 18.5073 | 21.6245 | 0.26495 | 0.93154 | 0.62783 | 0.68477 | 0.80011 | 1.3534e-08 | 4.7584e-11 | 3.207e-08 | 3.4979e-08 | 4.087e-08
La-136 |  | 5.3201 | 16.7418 | 11.5791 | 12.5452 | 14.4864 | 0.19684 | 0.61945 | 0.42843 | 0.46417 | 0.536 | 1.0129e-08 | 3.1876e-11 | 2.2047e-08 | 2.3886e-08 | 2.7582e-08
La-137 |  | 6.3358 | 24.0643 | 15.9062 | 17.3104 | 20.3958 | 0.23442 | 0.89038 | 0.58853 | 0.64048 | 0.75464 | 1.2152e-08 | 4.6155e-11 | 3.0508e-08 | 3.3201e-08 | 3.9119e-08
La-138 |  | 35.9773 | 34.5756 | 37.3147 | 38.6027 | 35.9441 | 1.3312 | 1.2793 | 1.3806 | 1.4283 | 1.3299 | 6.9508e-08 | 6.68e-11 | 7.2092e-08 | 7.458e-08 | 6.9444e-08
La-140 |  | 69.4884 | 47.1785 | 62.2486 | 66.6643 | 57.3593 | 2.5711 | 1.7456 | 2.3032 | 2.4666 | 2.1223 | 1.362e-07 | 9.247e-11 | 1.2201e-07 | 1.3066e-07 | 1.1242e-07
La-141 |  | 0.59944 | 0.41026 | 0.54243 | 0.5427 | 0.46364 | 0.022179 | 0.01518 | 0.02007 | 0.02008 | 0.017155 | 1.1833e-09 | 8.0986e-13 | 1.0708e-09 | 1.0713e-09 | 9.1523e-10
La-142 |  | 50.3339 | 32.7456 | 43.3384 | 44.9713 | 37.9529 | 1.8624 | 1.2116 | 1.6035 | 1.6639 | 1.4043 | 1.0006e-07 | 6.5098e-11 | 8.6157e-08 | 8.9403e-08 | 7.545e-08
La-143 |  | 7.1091 | 4.71 | 6.3066 | 6.5338 | 5.5219 | 0.26304 | 0.17427 | 0.23335 | 0.24175 | 0.20431 | 1.4232e-08 | 9.4294e-12 | 1.2626e-08 | 1.3081e-08 | 1.1055e-08
Lu-165 |  | 56.8441 | 82.481 | 82.8637 | 71.2542 | 64.9336 | 2.1032 | 3.0518 | 3.066 | 2.6364 | 2.4025 | 1.3131e-07 | 1.9053e-10 | 1.9142e-07 | 1.646e-07 | 1.5e-07
Lu-167 |  | 69.8753 | 91.6557 | 89.6855 | 81.7801 | 76.1114 | 2.5854 | 3.3913 | 3.3184 | 3.0259 | 2.8161 | 1.6337e-07 | 2.1429e-10 | 2.0968e-07 | 1.912e-07 | 1.7795e-07
Lu-169 |  | 62.7637 | 84.6966 | 84.2111 | 71.405 | 66.2376 | 2.3223 | 3.1338 | 3.1158 | 2.642 | 2.4508 | 1.485e-07 | 2.0039e-10 | 1.9924e-07 | 1.6894e-07 | 1.5672e-07
Lu-169m |  | 2.0539 | 13.2424 | 6.2787 | 6.0628 | 6.6859 | 0.075994 | 0.48997 | 0.23231 | 0.22432 | 0.24738 | 4.8595e-09 | 3.1332e-11 | 1.4855e-08 | 1.4345e-08 | 1.5819e-08
Lu-170 |  | 68.8076 | 78.4746 | 79.7874 | 70.3907 | 65.8529 | 2.5459 | 2.9036 | 2.9521 | 2.6045 | 2.4366 | 1.6376e-07 | 1.8677e-10 | 1.8989e-07 | 1.6753e-07 | 1.5673e-07
Lu-171 |  | 52.5655 | 95.2206 | 79.5288 | 68.6558 | 65.9254 | 1.9449 | 3.5232 | 2.9426 | 2.5403 | 2.4392 | 1.2584e-07 | 2.2796e-10 | 1.9039e-07 | 1.6436e-07 | 1.5783e-07
Lu-171m |  | 2.2322 | 14.0421 | 6.733 | 6.4583 | 7.1214 | 0.082591 | 0.51956 | 0.24912 | 0.23896 | 0.26349 | 5.3439e-09 | 3.3617e-11 | 1.6119e-08 | 1.5461e-08 | 1.7049e-08
Lu-172 |  | 94.038 | 110.3089 | 114.5817 | 102.119 | 93.6484 | 3.4794 | 4.0814 | 4.2395 | 3.7784 | 3.465 | 2.2644e-07 | 2.6562e-10 | 2.7591e-07 | 2.459e-07 | 2.2551e-07
Lu-172m |  | 1.846 | 11.9057 | 5.6454 | 5.4511 | 6.0122 | 0.068302 | 0.44051 | 0.20888 | 0.20169 | 0.22245 | 4.4451e-09 | 2.8669e-11 | 1.3594e-08 | 1.3126e-08 | 1.4477e-08
Lu-173 |  | 37.3469 | 75.4983 | 65.9906 | 49.9373 | 49.8779 | 1.3818 | 2.7934 | 2.4417 | 1.8477 | 1.8455 | 9.0454e-08 | 1.8286e-10 | 1.5983e-07 | 1.2095e-07 | 1.208e-07
Lu-174 |  | 17.0253 | 42.7155 | 33.3314 | 24.5457 | 25.7611 | 0.62994 | 1.5805 | 1.2333 | 0.90819 | 0.95316 | 4.1474e-08 | 1.0405e-10 | 8.1195e-08 | 5.9793e-08 | 6.2754e-08
Lu-174m |  | 18.4111 | 59.6249 | 40.7401 | 32.2413 | 34.6739 | 0.68121 | 2.2061 | 1.5074 | 1.1929 | 1.2829 | 4.485e-08 | 1.4525e-10 | 9.9243e-08 | 7.854e-08 | 8.4466e-08
Lu-176 |  | 58.1567 | 73.6734 | 81.8541 | 76.8386 | 63.7557 | 2.1518 | 2.7259 | 3.0286 | 2.843 | 2.359 | 1.433e-07 | 1.8153e-10 | 2.0169e-07 | 1.8933e-07 | 1.5709e-07
Lu-176m |  | 4.2928 | 12.8213 | 9.2004 | 7.52 | 7.9345 | 0.15883 | 0.47439 | 0.34041 | 0.27824 | 0.29358 | 1.0577e-08 | 3.1592e-11 | 2.267e-08 | 1.8529e-08 | 1.9551e-08
Lu-177 |  | 5.4043 | 8.6691 | 9.0983 | 7.9691 | 6.8105 | 0.19996 | 0.32076 | 0.33664 | 0.29486 | 0.25199 | 1.3392e-08 | 2.1482e-11 | 2.2546e-08 | 1.9747e-08 | 1.6876e-08
Lu-177m |  | 124.896 | 162.76 | 177.9341 | 162.443 | 139.7798 | 4.6212 | 6.0221 | 6.5836 | 6.0104 | 5.1719 | 3.0949e-07 | 4.0332e-10 | 4.4092e-07 | 4.0253e-07 | 3.4637e-07
Lu-178 |  | 5.6454 | 9.7576 | 8.5063 | 7.461 | 7.1506 | 0.20888 | 0.36103 | 0.31473 | 0.27606 | 0.26457 | 1.4068e-08 | 2.4316e-11 | 2.1198e-08 | 1.8593e-08 | 1.7819e-08
Lu-178m |  | 112.432 | 127.9031 | 146.0941 | 139.5372 | 119.0913 | 4.16 | 4.7324 | 5.4055 | 5.1629 | 4.4064 | 2.8018e-07 | 3.1873e-10 | 3.6407e-07 | 3.4773e-07 | 2.9678e-07
Lu-179 |  | 3.6419 | 3.973 | 5.0799 | 4.6801 | 3.704 | 0.13475 | 0.147 | 0.18796 | 0.17316 | 0.13705 | 9.1267e-09 | 9.9563e-12 | 1.273e-08 | 1.1728e-08 | 9.2823e-09
Lu-180 |  | 63.5897 | 61.1217 | 70.7328 | 68.7977 | 59.1279 | 2.3528 | 2.2615 | 2.6171 | 2.5455 | 2.1877 | 1.6025e-07 | 1.5403e-10 | 1.7825e-07 | 1.7337e-07 | 1.49e-07
Lu-181 |  | 44.0901 | 61.1551 | 59.0172 | 55.6356 | 49.7546 | 1.6313 | 2.2627 | 2.1836 | 2.0585 | 1.8409 | 1.1172e-07 | 1.5497e-10 | 1.4955e-07 | 1.4098e-07 | 1.2608e-07
Mg-27 |  | 34.2577 | 22.0148 | 30.2472 | 30.146 | 26.228 | 1.2675 | 0.81455 | 1.1191 | 1.1154 | 0.97044 | 1.2949e-08 | 8.3216e-12 | 1.1433e-08 | 1.1395e-08 | 9.9142e-09
Mg-28 |  | 48.3729 | 47.3984 | 51.5191 | 54.6685 | 50.8233 | 1.7898 | 1.7537 | 1.9062 | 2.0227 | 1.8805 | 1.8962e-08 | 1.858e-11 | 2.0195e-08 | 2.143e-08 | 1.9923e-08
Mn-50m |  | 109.4471 | 72.5185 | 98.2126 | 98.7814 | 84.2759 | 4.0495 | 2.6832 | 3.6339 | 3.6549 | 3.1182 | 7.6613e-08 | 5.0763e-11 | 6.8749e-08 | 6.9147e-08 | 5.8993e-08
Mn-51 |  | 0.22196 | 0.42532 | 0.30178 | 0.29979 | 0.29137 | 0.0082126 | 0.015737 | 0.011166 | 0.011092 | 0.010781 | 1.5848e-10 | 3.0368e-13 | 2.1547e-10 | 2.1405e-10 | 2.0803e-10
Mn-52 |  | 99.9818 | 72.3968 | 91.5918 | 92.5999 | 79.6009 | 3.6993 | 2.6787 | 3.3889 | 3.4262 | 2.9452 | 7.2787e-08 | 5.2705e-11 | 6.6679e-08 | 6.7413e-08 | 5.7949e-08
Mn-52m |  | 31.617 | 21.641 | 28.3563 | 28.764 | 24.3671 | 1.1698 | 0.80072 | 1.0492 | 1.0643 | 0.90158 | 2.3017e-08 | 1.5755e-11 | 2.0643e-08 | 2.094e-08 | 1.7739e-08
Mn-53 |  | 1.6551 | 10.6958 | 5.0723 | 4.8972 | 5.4054 | 0.061238 | 0.39574 | 0.18768 | 0.1812 | 0.2 | 1.2281e-09 | 7.9363e-12 | 3.7636e-09 | 3.6337e-09 | 4.0108e-09
Mn-54 |  | 36.1221 | 32.1584 | 34.9046 | 35.2037 | 31.7088 | 1.3365 | 1.1899 | 1.2915 | 1.3025 | 1.1732 | 2.7308e-08 | 2.4312e-11 | 2.6388e-08 | 2.6614e-08 | 2.3972e-08
Mn-56 |  | 48.5337 | 30.4034 | 41.2745 | 41.9324 | 36.701 | 1.7957 | 1.1249 | 1.5272 | 1.5515 | 1.3579 | 3.805e-08 | 2.3836e-11 | 3.2359e-08 | 3.2875e-08 | 2.8774e-08
Mn-57 |  | 9.9213 | 25.8208 | 17.9768 | 18.0986 | 16.0158 | 0.36709 | 0.95537 | 0.66514 | 0.66965 | 0.59259 | 7.9172e-09 | 2.0605e-11 | 1.4346e-08 | 1.4443e-08 | 1.2781e-08
Mn-58m |  | 74.4887 | 48.4988 | 65.7554 | 67.6061 | 58.534 | 2.7561 | 1.7945 | 2.433 | 2.5014 | 2.1658 | 6.0485e-08 | 3.9381e-11 | 5.3393e-08 | 5.4896e-08 | 4.753e-08
Mo-101 |  | 53.4516 | 43.8556 | 53.8635 | 55.2648 | 47.0834 | 1.9777 | 1.6227 | 1.9929 | 2.0448 | 1.7421 | 7.5581e-08 | 6.2012e-11 | 7.6163e-08 | 7.8144e-08 | 6.6576e-08
Mo-102 |  | 2.5638 | 2.8222 | 3.6255 | 3.3918 | 2.6991 | 0.09486 | 0.10442 | 0.13414 | 0.1255 | 0.099866 | 3.6611e-09 | 4.0301e-12 | 5.1772e-09 | 4.8435e-09 | 3.8543e-09
Mo-89 |  | 7.096 | 5.435 | 6.609 | 7.06 | 5.7706 | 0.26255 | 0.20109 | 0.24453 | 0.26122 | 0.21351 | 8.8416e-09 | 6.772e-12 | 8.2349e-09 | 8.7968e-09 | 7.1901e-09
Mo-90 |  | 60.192 | 84.5698 | 82.5782 | 93.7803 | 71.123 | 2.2271 | 3.1291 | 3.0554 | 3.4699 | 2.6315 | 7.5842e-08 | 1.0656e-10 | 1.0405e-07 | 1.1816e-07 | 8.9615e-08
Mo-91 |  | 0.78209 | 1.9263 | 1.157 | 1.769 | 1.1722 | 0.028937 | 0.071274 | 0.04281 | 0.065452 | 0.043373 | 9.9638e-10 | 2.4541e-12 | 1.4741e-09 | 2.2537e-09 | 1.4934e-09
Mo-91m |  | 30.3304 | 22.2255 | 28.38 | 30.3377 | 24.1261 | 1.1222 | 0.82234 | 1.0501 | 1.1225 | 0.89267 | 3.8641e-08 | 2.8315e-11 | 3.6156e-08 | 3.865e-08 | 3.0737e-08
Mo-93 |  | 7.3111 | 26.6261 | 13.9218 | 23.1986 | 14.5804 | 0.27051 | 0.98517 | 0.51511 | 0.85835 | 0.53948 | 9.5191e-09 | 3.4667e-11 | 1.8126e-08 | 3.0205e-08 | 1.8984e-08
Mo-93m |  | 85.3588 | 66.2305 | 81.8185 | 88.573 | 71.2238 | 3.1583 | 2.4505 | 3.0273 | 3.2772 | 2.6353 | 1.1114e-07 | 8.6232e-11 | 1.0653e-07 | 1.1532e-07 | 9.2733e-08
Mo-99 |  | 9.0896 | 8.4633 | 10.2404 | 10.4967 | 8.5234 | 0.33631 | 0.31314 | 0.37889 | 0.38838 | 0.31536 | 1.2598e-08 | 1.173e-11 | 1.4193e-08 | 1.4548e-08 | 1.1813e-08
N-13 |  | . | . | . | . | . | . | . | . | . | . | . | . | . | . | .
N-16 |  | 25.1726 | 14.2362 | 17.3351 | 18.032 | 16.7077 | 0.93139 | 0.52674 | 0.6414 | 0.66719 | 0.61819 | 5.6387e-09 | 3.1889e-12 | 3.8831e-09 | 4.0392e-09 | 3.7425e-09
Na-22 |  | 30.7026 | 21.6054 | 28.8276 | 28.1573 | 24.1346 | 1.136 | 0.7994 | 1.0666 | 1.0418 | 0.89298 | 9.4564e-09 | 6.6545e-12 | 8.8789e-09 | 8.6724e-09 | 7.4335e-09
Na-24 |  | 64.3939 | 41.7407 | 53.8982 | 54.2956 | 47.6178 | 2.3826 | 1.5444 | 1.9942 | 2.0089 | 1.7619 | 2.1636e-08 | 1.4025e-11 | 1.811e-08 | 1.8243e-08 | 1.6e-08
Nb-87 |  | 34.9982 | 53.8305 | 56.3847 | 57.8833 | 41.5633 | 1.2949 | 1.9917 | 2.0862 | 2.1417 | 1.5378 | 4.2628e-08 | 6.5566e-11 | 6.8677e-08 | 7.0502e-08 | 5.0624e-08
Nb-88 |  | 138.4126 | 113.6998 | 136.488 | 144.3303 | 121.0587 | 5.1213 | 4.2069 | 5.0501 | 5.3402 | 4.4792 | 1.7052e-07 | 1.4008e-10 | 1.6815e-07 | 1.7781e-07 | 1.4914e-07
Nb-88m |  | 117.1489 | 81.8297 | 107.9911 | 112.5016 | 94.6073 | 4.3345 | 3.0277 | 3.9957 | 4.1626 | 3.5005 | 1.4433e-07 | 1.0081e-10 | 1.3304e-07 | 1.386e-07 | 1.1656e-07
Nb-89 |  | 12.5363 | 13.8094 | 12.5099 | 14.9178 | 11.547 | 0.46384 | 0.51095 | 0.46287 | 0.55196 | 0.42724 | 1.562e-08 | 1.7207e-11 | 1.5587e-08 | 1.8588e-08 | 1.4388e-08
Nb-89m |  | 30.3952 | 25.1816 | 29.0646 | 35.1461 | 31.0866 | 1.1246 | 0.93172 | 1.0754 | 1.3004 | 1.1502 | 3.7872e-08 | 3.1376e-11 | 3.6214e-08 | 4.3792e-08 | 3.8734e-08
Nb-90 |  | 89.625 | 86.5437 | 95.3565 | 99.2171 | 81.8191 | 3.3161 | 3.2021 | 3.5282 | 3.671 | 3.0273 | 1.1293e-07 | 1.0905e-10 | 1.2015e-07 | 1.2501e-07 | 1.0309e-07
Nb-91 |  | 7.697 | 28.1825 | 14.4067 | 23.4469 | 14.4312 | 0.28479 | 1.0428 | 0.53305 | 0.86754 | 0.53395 | 9.806e-09 | 3.5905e-11 | 1.8354e-08 | 2.9871e-08 | 1.8385e-08
Nb-91m |  | 6.9572 | 23.2967 | 12.6368 | 20.4197 | 13.0254 | 0.25742 | 0.86198 | 0.46756 | 0.75553 | 0.48194 | 8.8634e-09 | 2.968e-11 | 1.6099e-08 | 2.6015e-08 | 1.6594e-08
Nb-92 |  | 73.1485 | 71.1044 | 73.5839 | 85.8079 | 68.5831 | 2.7065 | 2.6309 | 2.7226 | 3.1749 | 2.5376 | 9.4215e-08 | 9.1582e-11 | 9.4776e-08 | 1.1052e-07 | 8.8335e-08
Nb-92m |  | 42.1991 | 50.9306 | 45.1986 | 53.7337 | 40.8522 | 1.5614 | 1.8844 | 1.6723 | 1.9881 | 1.5115 | 5.4352e-08 | 6.5599e-11 | 5.8216e-08 | 6.9209e-08 | 5.2618e-08
Nb-93m |  | 1.4195 | 5.4919 | 2.8356 | 4.4797 | 2.9762 | 0.052522 | 0.2032 | 0.10492 | 0.16575 | 0.11012 | 1.8482e-09 | 7.1504e-12 | 3.692e-09 | 5.8326e-09 | 3.875e-09
Nb-94 |  | 66.515 | 42.6125 | 59.1189 | 61.0797 | 50.9693 | 2.4611 | 1.5767 | 2.1874 | 2.2599 | 1.8859 | 8.7534e-08 | 5.6078e-11 | 7.78e-08 | 8.0381e-08 | 6.7076e-08
Nb-94m |  | 5.167 | 18.4168 | 9.7151 | 15.9817 | 10.1488 | 0.19118 | 0.68142 | 0.35946 | 0.59132 | 0.37551 | 6.7998e-09 | 2.4237e-11 | 1.2785e-08 | 2.1032e-08 | 1.3356e-08
Nb-95 |  | 34.1294 | 21.1708 | 29.6701 | 30.8824 | 26.0888 | 1.2628 | 0.78332 | 1.0978 | 1.1426 | 0.96529 | 4.5392e-08 | 2.8157e-11 | 3.9461e-08 | 4.1074e-08 | 3.4698e-08
Nb-95m |  | 12.8874 | 24.739 | 18.6394 | 24.7651 | 17.1857 | 0.47683 | 0.91534 | 0.68966 | 0.91631 | 0.63587 | 1.714e-08 | 3.2903e-11 | 2.479e-08 | 3.2938e-08 | 2.2857e-08
Nb-96 |  | 104.5465 | 69.1783 | 94.4984 | 99.2319 | 84.9338 | 3.8682 | 2.5596 | 3.4964 | 3.6716 | 3.1426 | 1.4051e-07 | 9.2976e-11 | 1.2701e-07 | 1.3337e-07 | 1.1415e-07
Nb-97 |  | 32.1561 | 21.4586 | 29.8729 | 32.1912 | 24.8458 | 1.1898 | 0.79397 | 1.1053 | 1.1911 | 0.91929 | 4.3668e-08 | 2.9141e-11 | 4.0567e-08 | 4.3716e-08 | 3.3741e-08
Nb-98m |  | 103.6241 | 67.4357 | 92.2484 | 95.5619 | 80.4343 | 3.8341 | 2.4951 | 3.4132 | 3.5358 | 2.9761 | 1.4217e-07 | 9.2522e-11 | 1.2656e-07 | 1.3111e-07 | 1.1036e-07
Nb-99 |  | 32.2885 | 53.646 | 56.2376 | 56.2278 | 44.0841 | 1.1947 | 1.9849 | 2.0808 | 2.0804 | 1.6311 | 4.4752e-08 | 7.4353e-11 | 7.7945e-08 | 7.7932e-08 | 6.1101e-08
Nb-99m |  | 20.8007 | 16.9458 | 20.3454 | 21.6402 | 18.069 | 0.76963 | 0.62699 | 0.75278 | 0.80069 | 0.66855 | 2.883e-08 | 2.3487e-11 | 2.8199e-08 | 2.9993e-08 | 2.5044e-08
Nd-134 |  | 40.5533 | 56.3938 | 59.8957 | 57.1139 | 52.1154 | 1.5005 | 2.0866 | 2.2161 | 2.1132 | 1.9283 | 7.6078e-08 | 1.0579e-10 | 1.1236e-07 | 1.0715e-07 | 9.7768e-08
Nd-135 |  | 50.025 | 64.8914 | 68.5623 | 68.3702 | 61.1404 | 1.8509 | 2.401 | 2.5368 | 2.5297 | 2.2622 | 9.4547e-08 | 1.2264e-10 | 1.2958e-07 | 1.2922e-07 | 1.1556e-07
Nd-136 |  | 27.9659 | 57.5185 | 50.663 | 49.396 | 48.3777 | 1.0347 | 2.1282 | 1.8745 | 1.8277 | 1.79 | 5.3247e-08 | 1.0952e-10 | 9.6462e-08 | 9.405e-08 | 9.2111e-08
Nd-137 |  | 45.7873 | 57.9925 | 58.4274 | 58.4535 | 56.0531 | 1.6941 | 2.1457 | 2.1618 | 2.1628 | 2.074 | 8.782e-08 | 1.1123e-10 | 1.1206e-07 | 1.1211e-07 | 1.0751e-07
Nd-138 |  | 8.8147 | 26.1078 | 19.4596 | 19.4768 | 20.912 | 0.32614 | 0.96599 | 0.72 | 0.72064 | 0.77374 | 1.703e-08 | 5.044e-11 | 3.7596e-08 | 3.7629e-08 | 4.0402e-08
Nd-139 |  | 12.869 | 23.9822 | 20.3767 | 20.737 | 20.8468 | 0.47615 | 0.88734 | 0.75394 | 0.76727 | 0.77133 | 2.5043e-08 | 4.6669e-11 | 3.9653e-08 | 4.0354e-08 | 4.0568e-08
Nd-139m |  | 76.0377 | 83.3346 | 91.0184 | 90.5885 | 82.1389 | 2.8134 | 3.0834 | 3.3677 | 3.3518 | 3.0391 | 1.4797e-07 | 1.6217e-10 | 1.7712e-07 | 1.7629e-07 | 1.5984e-07
Nd-140 |  | 7.2091 | 24.3005 | 17.3297 | 17.3134 | 19.1058 | 0.26674 | 0.89912 | 0.6412 | 0.6406 | 0.70691 | 1.413e-08 | 4.7629e-11 | 3.3966e-08 | 3.3934e-08 | 3.7447e-08
Nd-141 |  | 7.7825 | 24.5597 | 17.826 | 17.7871 | 19.4875 | 0.28795 | 0.90871 | 0.65956 | 0.65812 | 0.72104 | 1.5363e-08 | 4.8481e-11 | 3.5189e-08 | 3.5112e-08 | 3.8468e-08
Nd-141m |  | 31.7326 | 21.4447 | 28.6774 | 29.8156 | 25.3485 | 1.1741 | 0.79345 | 1.0611 | 1.1032 | 0.9379 | 6.264e-08 | 4.2332e-11 | 5.6609e-08 | 5.8856e-08 | 5.0038e-08
Nd-144 |  | . | . | . | . | . | . | . | . | . | . | . | . | . | . | .
Nd-147 |  | 16.3995 | 26.6026 | 26.1028 | 24.4374 | 23.4945 | 0.60678 | 0.9843 | 0.96581 | 0.90418 | 0.8693 | 3.375e-08 | 5.4748e-11 | 5.372e-08 | 5.0292e-08 | 4.8352e-08
Nd-149 |  | 38.0633 | 42.9942 | 50.7225 | 49.4103 | 41.752 | 1.4083 | 1.5908 | 1.8767 | 1.8282 | 1.5448 | 7.94e-08 | 8.9686e-11 | 1.0581e-07 | 1.0307e-07 | 8.7095e-08
Nd-151 |  | 47.6799 | 47.4089 | 58.4906 | 56.5198 | 48.2482 | 1.7642 | 1.7541 | 2.1642 | 2.0912 | 1.7852 | 1.008e-07 | 1.0022e-10 | 1.2365e-07 | 1.1948e-07 | 1.02e-07
Nd-152 |  | 19.532 | 20.9269 | 22.6378 | 24.1359 | 20.0782 | 0.72269 | 0.7743 | 0.8376 | 0.89303 | 0.74289 | 4.1564e-08 | 4.4532e-11 | 4.8173e-08 | 5.1361e-08 | 4.2726e-08
Ne-19 |  | 0.0035219 | 0.0043033 | 0.0055608 | 0.0050564 | 0.0040406 | 0.00013031 | 0.00015922 | 0.00020575 | 0.00018709 | 0.0001495 | 9.3682e-13 | 1.1447e-15 | 1.4792e-12 | 1.345e-12 | 1.0748e-12
Ne-24 |  | 34.5779 | 23.7359 | 31.6125 | 36.4892 | 32.7159 | 1.2794 | 0.87823 | 1.1697 | 1.3501 | 1.2105 | 1.1618e-08 | 7.9753e-12 | 1.0622e-08 | 1.226e-08 | 1.0993e-08
Ni-57 |  | 36.2755 | 36.6634 | 39.2937 | 38.5285 | 33.9866 | 1.3422 | 1.3565 | 1.4539 | 1.4256 | 1.2575 | 2.8948e-08 | 2.9257e-11 | 3.1356e-08 | 3.0746e-08 | 2.7121e-08
Ni-66 |  | . | . | . | . | . | . | . | . | . | . | . | . | . | . | .
Np-232 |  | 85.9041 | 114.0623 | 107.6088 | 113.2083 | 91.8197 | 3.1785 | 4.2203 | 3.9815 | 4.1887 | 3.3973 | 2.7902e-07 | 3.7047e-10 | 3.4951e-07 | 3.677e-07 | 2.9823e-07
Np-233 |  | 21.9611 | 47.5145 | 38.7679 | 39.2506 | 31.551 | 0.81256 | 1.758 | 1.4344 | 1.4523 | 1.1674 | 7.1637e-08 | 1.5499e-10 | 1.2646e-07 | 1.2804e-07 | 1.0292e-07
Np-234 |  | 46.8207 | 72.7605 | 62.1355 | 65.2794 | 53.2003 | 1.7324 | 2.6921 | 2.299 | 2.4153 | 1.9684 | 1.5338e-07 | 2.3836e-10 | 2.0356e-07 | 2.1386e-07 | 1.7428e-07
Np-235 |  | 5.9383 | 25.6866 | 12.4894 | 15.265 | 12.336 | 0.21972 | 0.9504 | 0.46211 | 0.5648 | 0.45643 | 1.9537e-08 | 8.4509e-11 | 4.109e-08 | 5.0222e-08 | 4.0585e-08
Np-236 |  | 45.6137 | 117.5116 | 81.2293 | 88.8118 | 70.7317 | 1.6877 | 4.3479 | 3.0055 | 3.286 | 2.6171 | 1.5071e-07 | 3.8826e-10 | 2.6838e-07 | 2.9343e-07 | 2.337e-07
Np-236m |  | 12.1055 | 28.0658 | 21.6196 | 22.428 | 17.9466 | 0.4479 | 1.0384 | 0.79993 | 0.82983 | 0.66402 | 3.9997e-08 | 9.2729e-11 | 7.1431e-08 | 7.4102e-08 | 5.9296e-08
Np-237 | SE | 13.996 | 47.1254 | 27.5265 | 31.169 | 26.4353 | 0.51785 | 1.7436 | 1.0185 | 1.1533 | 0.97811 | 4.6439e-08 | 1.5636e-10 | 9.1333e-08 | 1.0342e-07 | 8.7712e-08
Np-238 |  | 24.6518 | 34.1329 | 28.2732 | 30.8779 | 25.7199 | 0.91212 | 1.2629 | 1.0461 | 1.1425 | 0.95164 | 8.214e-08 | 1.1373e-10 | 9.4206e-08 | 1.0289e-07 | 8.5699e-08
Np-239 |  | 35.3946 | 71.2821 | 59.0986 | 61.8417 | 49.7328 | 1.3096 | 2.6374 | 2.1866 | 2.2881 | 1.8401 | 1.1843e-07 | 2.3851e-10 | 1.9774e-07 | 2.0692e-07 | 1.6641e-07
Np-240 |  | 68.7499 | 101.3032 | 86.7577 | 96.1052 | 78.4022 | 2.5437 | 3.7482 | 3.21 | 3.5559 | 2.9009 | 2.31e-07 | 3.4038e-10 | 2.9151e-07 | 3.2291e-07 | 2.6343e-07
Np-240m |  | 19.9374 | 29.1763 | 23.6185 | 27.9113 | 22.8061 | 0.73768 | 1.0795 | 0.87389 | 1.0327 | 0.84383 | 6.699e-08 | 9.8032e-11 | 7.9358e-08 | 9.3782e-08 | 7.6629e-08
Np-241 |  | 8.3516 | 18.2194 | 14.8169 | 15.4617 | 12.3025 | 0.30901 | 0.67412 | 0.54823 | 0.57208 | 0.45519 | 2.8178e-08 | 6.1472e-11 | 4.9992e-08 | 5.2168e-08 | 4.1509e-08
Np-242 |  | 8.5507 | 8.2118 | 8.4276 | 9.0822 | 7.5687 | 0.31638 | 0.30384 | 0.31182 | 0.33604 | 0.28004 | 2.897e-08 | 2.7822e-11 | 2.8553e-08 | 3.0771e-08 | 2.5643e-08
Np-242m |  | 59.3292 | 90.8239 | 73.7714 | 82.2058 | 67.4137 | 2.1952 | 3.3605 | 2.7295 | 3.0416 | 2.4943 | 2.0101e-07 | 3.0771e-10 | 2.4994e-07 | 2.7851e-07 | 2.284e-07
O-14 |  | 32.8924 | 20.447 | 25.8806 | 26.5492 | 24.2293 | 1.217 | 0.75654 | 0.95758 | 0.98232 | 0.89648 | 6.4469e-09 | 4.0076e-12 | 5.0726e-09 | 5.2036e-09 | 4.7489e-09
O-15 |  | . | . | . | . | . | . | . | . | . | . | . | . | . | . | .
O-19 |  | 41.5258 | 38.8669 | 52.6577 | 48.7728 | 38.0802 | 1.5365 | 1.4381 | 1.9483 | 1.8046 | 1.409 | 1.1046e-08 | 1.0339e-11 | 1.4007e-08 | 1.2974e-08 | 1.0129e-08
Os-180 |  | 22.8917 | 63.2035 | 45.6349 | 38.9565 | 40.8759 | 0.84699 | 2.3385 | 1.6885 | 1.4414 | 1.5124 | 5.7687e-08 | 1.5927e-10 | 1.15e-07 | 9.817e-08 | 1.0301e-07
Os-181 |  | 80.257 | 107.7803 | 106.8306 | 95.396 | 90.6241 | 2.9695 | 3.9879 | 3.9527 | 3.5297 | 3.3531 | 2.0337e-07 | 2.7312e-10 | 2.7071e-07 | 2.4173e-07 | 2.2964e-07
Os-182 |  | 48.0099 | 79.5946 | 72.4722 | 65.5363 | 64.3182 | 1.7764 | 2.945 | 2.6815 | 2.4248 | 2.3798 | 1.2233e-07 | 2.0281e-10 | 1.8466e-07 | 1.6699e-07 | 1.6388e-07
Os-183 |  | 67.4947 | 107.2084 | 101.2613 | 89.4843 | 85.206 | 2.4973 | 3.9667 | 3.7467 | 3.3109 | 3.1526 | 1.7292e-07 | 2.7467e-10 | 2.5943e-07 | 2.2926e-07 | 2.183e-07
Os-183m |  | 43.6439 | 60.4953 | 57.7821 | 49.8677 | 49.1784 | 1.6148 | 2.2383 | 2.1379 | 1.8451 | 1.8196 | 1.1182e-07 | 1.5499e-10 | 1.4804e-07 | 1.2776e-07 | 1.26e-07
Os-185 |  | 44.2573 | 58.7694 | 57.6469 | 52.7708 | 48.6472 | 1.6375 | 2.1745 | 2.1329 | 1.9525 | 1.7999 | 1.1463e-07 | 1.5221e-10 | 1.4931e-07 | 1.3668e-07 | 1.26e-07
Os-186 |  | . | . | . | . | . | . | . | . | . | . | . | . | . | . | .
Os-189m |  | 2.7448 | 17.3207 | 8.1957 | 7.9237 | 8.6625 | 0.10156 | 0.64086 | 0.30324 | 0.29318 | 0.32051 | 7.2628e-09 | 4.583e-11 | 2.1686e-08 | 2.0966e-08 | 2.2921e-08
Os-190m |  | 116.9401 | 116.2084 | 131.929 | 137.9742 | 117.7308 | 4.3268 | 4.2997 | 4.8814 | 5.105 | 4.356 | 3.1106e-07 | 3.0911e-10 | 3.5093e-07 | 3.6701e-07 | 3.1316e-07
Os-191 |  | 20.4478 | 59.4733 | 44.5441 | 37.0826 | 38.2966 | 0.75657 | 2.2005 | 1.6481 | 1.3721 | 1.417 | 5.4678e-08 | 1.5903e-10 | 1.1911e-07 | 9.9159e-08 | 1.024e-07
Os-191m |  | 4.181 | 20.5714 | 11.0495 | 9.9861 | 10.9811 | 0.1547 | 0.76114 | 0.40883 | 0.36949 | 0.4063 | 1.118e-08 | 5.5008e-11 | 2.9546e-08 | 2.6703e-08 | 2.9364e-08
Os-193 |  | 8.4911 | 16.0033 | 13.6689 | 12.2509 | 12.0118 | 0.31417 | 0.59212 | 0.50575 | 0.45328 | 0.44444 | 2.2943e-08 | 4.3241e-11 | 3.6933e-08 | 3.3102e-08 | 3.2456e-08
Os-194 |  | 3.1313 | 16.51 | 8.335 | 7.9034 | 8.3678 | 0.11586 | 0.61087 | 0.30839 | 0.29243 | 0.30961 | 8.5046e-09 | 4.4841e-11 | 2.2638e-08 | 2.1466e-08 | 2.2727e-08
Os-196 |  | 9.0508 | 13.5609 | 13.6001 | 12.2516 | 11.3151 | 0.33488 | 0.50175 | 0.5032 | 0.45331 | 0.41866 | 2.4835e-08 | 3.7211e-11 | 3.7319e-08 | 3.3618e-08 | 3.1049e-08
P-30 |  | 0.024778 | 0.016594 | 0.020097 | 0.020532 | 0.018775 | 0.00091679 | 0.00061398 | 0.00074358 | 0.00075969 | 0.00069468 | 1.0407e-11 | 6.9695e-15 | 8.4406e-12 | 8.6235e-12 | 7.8855e-12
P-32 |  | . | . | . | . | . | . | . | . | . | . | . | . | . | . | .
P-33 |  | . | . | . | . | . | . | . | . | . | . | . | . | . | . | .
Pa-227 |  | 7.9202 | 23.3104 | 15.2587 | 15.5144 | 13.2039 | 0.29305 | 0.86249 | 0.56457 | 0.57403 | 0.48854 | 2.517e-08 | 7.4081e-11 | 4.8492e-08 | 4.9305e-08 | 4.1962e-08
Pa-228 |  | 86.6568 | 129.0031 | 111.8564 | 116.6187 | 96.8219 | 3.2063 | 4.7731 | 4.1387 | 4.3149 | 3.5824 | 2.7661e-07 | 4.1178e-10 | 3.5705e-07 | 3.7225e-07 | 3.0906e-07
Pa-229 |  | 18.8344 | 45.3718 | 34.2067 | 33.8455 | 28.1779 | 0.69687 | 1.6788 | 1.2656 | 1.2523 | 1.0426 | 6.0383e-08 | 1.4546e-10 | 1.0967e-07 | 1.0851e-07 | 9.0339e-08
Pa-230 |  | 47.6347 | 76.0887 | 64.0686 | 66.2447 | 55.4281 | 1.7625 | 2.8153 | 2.3705 | 2.4511 | 2.0508 | 1.5338e-07 | 2.4501e-10 | 2.063e-07 | 2.1331e-07 | 1.7848e-07
Pa-231 |  | 13.4341 | 47.2613 | 25.5631 | 29.5431 | 25.1577 | 0.49706 | 1.7487 | 0.94583 | 1.0931 | 0.93083 | 4.3446e-08 | 1.5284e-10 | 8.2671e-08 | 9.5542e-08 | 8.136e-08
Pa-232 |  | 50.5832 | 62.3444 | 57.2427 | 61.9251 | 51.5524 | 1.8716 | 2.3067 | 2.118 | 2.2912 | 1.9074 | 1.6429e-07 | 2.0249e-10 | 1.8592e-07 | 2.0113e-07 | 1.6744e-07
Pa-233 | SE | 33.0081 | 60.1976 | 48.9457 | 52.9057 | 42.0519 | 1.2213 | 2.2273 | 1.811 | 1.9575 | 1.5559 | 1.0767e-07 | 1.9636e-10 | 1.5966e-07 | 1.7258e-07 | 1.3717e-07
Pa-234 |  | 89.1788 | 122.7115 | 111.803 | 118.031 | 96.5768 | 3.2996 | 4.5403 | 4.1367 | 4.3671 | 3.5733 | 2.9215e-07 | 4.02e-10 | 3.6627e-07 | 3.8667e-07 | 3.1639e-07
Pa-234m |  | 0.76603 | 0.97378 | 0.89801 | 0.93431 | 0.77688 | 0.028343 | 0.03603 | 0.033227 | 0.03457 | 0.028745 | 2.5095e-09 | 3.1901e-12 | 2.9419e-09 | 3.0608e-09 | 2.5451e-09
Pa-235 |  | 0.97577 | 6.2629 | 2.9682 | 2.8668 | 3.1558 | 0.036104 | 0.23173 | 0.10982 | 0.10607 | 0.11676 | 3.2103e-09 | 2.0605e-11 | 9.7653e-09 | 9.4319e-09 | 1.0382e-08
Pa-236 |  | 36.3618 | 42.9998 | 39.9431 | 43.924 | 35.1841 | 1.3454 | 1.591 | 1.4779 | 1.6252 | 1.3018 | 1.2014e-07 | 1.4207e-10 | 1.3197e-07 | 1.4513e-07 | 1.1625e-07
Pa-237 |  | 28.8179 | 23.3935 | 27.5514 | 29.0827 | 25.7802 | 1.0663 | 0.86556 | 1.0194 | 1.0761 | 0.95387 | 9.5618e-08 | 7.762e-11 | 9.1416e-08 | 9.6496e-08 | 8.5539e-08
Pb-194 |  | 65.5841 | 89.7735 | 88.3871 | 79.4757 | 74.2894 | 2.4266 | 3.3216 | 3.2703 | 2.9406 | 2.7487 | 1.7813e-07 | 2.4382e-10 | 2.4006e-07 | 2.1586e-07 | 2.0177e-07
Pb-195m |  | 105.7442 | 126.0707 | 124.4634 | 122.7777 | 108.0179 | 3.9125 | 4.6646 | 4.6051 | 4.5428 | 3.9967 | 2.8868e-07 | 3.4417e-10 | 3.3979e-07 | 3.3518e-07 | 2.9489e-07
Pb-196 |  | 56.5935 | 84.3943 | 80.2645 | 72.1349 | 69.5745 | 2.094 | 3.1226 | 2.9698 | 2.669 | 2.5743 | 1.5529e-07 | 2.3158e-10 | 2.2025e-07 | 1.9794e-07 | 1.9091e-07
Pb-197 |  | 69.6379 | 79.8126 | 82.293 | 77.0762 | 70.5557 | 2.5766 | 2.9531 | 3.0448 | 2.8518 | 2.6106 | 1.9206e-07 | 2.2012e-10 | 2.2696e-07 | 2.1258e-07 | 1.9459e-07
Pb-197m |  | 87.7217 | 111.1601 | 109.1232 | 104.7666 | 93.4146 | 3.2457 | 4.1129 | 4.0376 | 3.8764 | 3.4563 | 2.4194e-07 | 3.0658e-10 | 3.0096e-07 | 2.8895e-07 | 2.5764e-07
Pb-198 |  | 53.8469 | 82.0966 | 77.8467 | 69.6833 | 65.1485 | 1.9923 | 3.0376 | 2.8803 | 2.5783 | 2.4105 | 1.4926e-07 | 2.2757e-10 | 2.1579e-07 | 1.9316e-07 | 1.8059e-07
Pb-199 |  | 55.2123 | 70.6922 | 70.1208 | 64.4423 | 59.6321 | 2.0429 | 2.6156 | 2.5945 | 2.3844 | 2.2064 | 1.5382e-07 | 1.9695e-10 | 1.9536e-07 | 1.7954e-07 | 1.6614e-07
Pb-200 |  | 40.8115 | 81.5983 | 70.431 | 59.0386 | 58.1963 | 1.51 | 3.0191 | 2.6059 | 2.1844 | 2.1533 | 1.1427e-07 | 2.2848e-10 | 1.9721e-07 | 1.6531e-07 | 1.6295e-07
Pb-201 |  | 61.5313 | 80.1825 | 80.7429 | 75.0359 | 68.0542 | 2.2767 | 2.9668 | 2.9875 | 2.7763 | 2.518 | 1.7315e-07 | 2.2563e-10 | 2.2721e-07 | 2.1115e-07 | 1.915e-07
Pb-201m |  | 24.229 | 29.679 | 29.9272 | 28.5627 | 24.8095 | 0.89647 | 1.0981 | 1.1073 | 1.0568 | 0.91795 | 6.818e-08 | 8.3517e-11 | 8.4215e-08 | 8.0375e-08 | 6.9814e-08
Pb-202 |  | 3.0171 | 17.5979 | 8.2634 | 8.0352 | 8.483 | 0.11163 | 0.65112 | 0.30575 | 0.2973 | 0.31387 | 8.5322e-09 | 4.9767e-11 | 2.3369e-08 | 2.2724e-08 | 2.399e-08
Pb-202m |  | 100.1352 | 80.6847 | 97.2429 | 100.7781 | 86.403 | 3.705 | 2.9853 | 3.598 | 3.7288 | 3.1969 | 2.8318e-07 | 2.2818e-10 | 2.75e-07 | 2.85e-07 | 2.4435e-07
Pb-203 |  | 46.2153 | 69.8306 | 66.2959 | 59.5642 | 56.1127 | 1.71 | 2.5837 | 2.4529 | 2.2039 | 2.0762 | 1.3134e-07 | 1.9846e-10 | 1.8841e-07 | 1.6928e-07 | 1.5947e-07
Pb-204m |  | 94.8628 | 68.6218 | 89.2187 | 90.9576 | 76.9967 | 3.5099 | 2.539 | 3.3011 | 3.3654 | 2.8489 | 2.7093e-07 | 1.9598e-10 | 2.5481e-07 | 2.5977e-07 | 2.199e-07
Pb-205 |  | 3.0542 | 17.8112 | 8.3635 | 8.1328 | 8.5852 | 0.113 | 0.65902 | 0.30945 | 0.30092 | 0.31765 | 8.7655e-09 | 5.1118e-11 | 2.4003e-08 | 2.3341e-08 | 2.464e-08
Pb-209 | SE | . | . | . | . | . | . | . | . | . | . | . | . | . | . | .
Pb-210 | SE | 4.3734 | 19.8462 | 9.697 | 9.5907 | 9.0127 | 0.16182 | 0.73431 | 0.35879 | 0.35486 | 0.33347 | 1.2858e-08 | 5.8348e-11 | 2.8509e-08 | 2.8197e-08 | 2.6497e-08
Pb-211 |  | 3.7455 | 3.0135 | 3.6662 | 3.8387 | 3.2533 | 0.13858 | 0.1115 | 0.13565 | 0.14203 | 0.12037 | 1.1064e-08 | 8.9018e-12 | 1.083e-08 | 1.1339e-08 | 9.6103e-09
Pb-212 |  | 22.9601 | 32.0658 | 32.1444 | 28.973 | 26.3721 | 0.84952 | 1.1864 | 1.1893 | 1.072 | 0.97577 | 6.8145e-08 | 9.5171e-11 | 9.5405e-08 | 8.5992e-08 | 7.8272e-08
Pb-214 | SE | 27.5164 | 32.9057 | 34.1509 | 33.7189 | 28.8553 | 1.0181 | 1.2175 | 1.2636 | 1.2476 | 1.0676 | 8.2439e-08 | 9.8585e-11 | 1.0232e-07 | 1.0102e-07 | 8.6451e-08
Pd-100 |  | 32.5631 | 75.9183 | 60.5615 | 63.089 | 57.7363 | 1.2048 | 2.809 | 2.2408 | 2.3343 | 2.1362 | 4.5588e-08 | 1.0629e-10 | 8.4786e-08 | 8.8325e-08 | 8.0831e-08
Pd-101 |  | 29.136 | 58.3183 | 41.5051 | 55.1195 | 45.1467 | 1.078 | 2.1578 | 1.5357 | 2.0394 | 1.6704 | 4.1198e-08 | 8.2462e-11 | 5.8688e-08 | 7.7939e-08 | 6.3837e-08
Pd-103 |  | 6.9064 | 25.2409 | 13.674 | 20.5137 | 16.7054 | 0.25554 | 0.93391 | 0.50594 | 0.75901 | 0.6181 | 9.9591e-09 | 3.6397e-11 | 1.9718e-08 | 2.9581e-08 | 2.4089e-08
Pd-107 |  | . | . | . | . | . | . | . | . | . | . | . | . | . | . | .
Pd-109 |  | 3.7241 | 13.5791 | 7.9004 | 10.353 | 9.9943 | 0.13779 | 0.50242 | 0.29232 | 0.38306 | 0.36979 | 5.6829e-09 | 2.0722e-11 | 1.2056e-08 | 1.5799e-08 | 1.5251e-08
Pd-109m |  | 16.6573 | 24.7664 | 26.0147 | 26.1005 | 20.921 | 0.61632 | 0.91636 | 0.96254 | 0.96572 | 0.77408 | 2.5419e-08 | 3.7794e-11 | 3.9698e-08 | 3.9829e-08 | 3.1925e-08
Pd-111 |  | 2.1359 | 1.771 | 2.1641 | 2.2864 | 1.9764 | 0.079028 | 0.065526 | 0.080072 | 0.084597 | 0.073127 | 3.3192e-09 | 2.7521e-12 | 3.363e-09 | 3.5531e-09 | 3.0713e-09
Pd-112 |  | 3.0491 | 11.338 | 5.9917 | 9.3039 | 6.6558 | 0.11282 | 0.4195 | 0.22169 | 0.34424 | 0.24626 | 4.781e-09 | 1.7778e-11 | 9.395e-09 | 1.4589e-08 | 1.0436e-08
Pd-114 |  | 3.2039 | 3.6714 | 4.6015 | 4.4686 | 3.6201 | 0.11854 | 0.13584 | 0.17025 | 0.16534 | 0.13394 | 5.1134e-09 | 5.8596e-12 | 7.3439e-09 | 7.1319e-09 | 5.7777e-09
Pd-96 |  | 57.9341 | 64.915 | 71.0542 | 75.6322 | 63.0659 | 2.1436 | 2.4019 | 2.629 | 2.7984 | 2.3334 | 7.7863e-08 | 8.7246e-11 | 9.5497e-08 | 1.0165e-07 | 8.4761e-08
Pd-97 |  | 63.6834 | 51.9069 | 61.7843 | 67.0993 | 57.0519 | 2.3563 | 1.9206 | 2.286 | 2.4827 | 2.1109 | 8.6482e-08 | 7.049e-11 | 8.3903e-08 | 9.1121e-08 | 7.7476e-08
Pd-98 |  | 36.3108 | 62.2163 | 56.8598 | 62.2186 | 50.8064 | 1.3435 | 2.302 | 2.1038 | 2.3021 | 1.8798 | 4.9818e-08 | 8.5361e-11 | 7.8012e-08 | 8.5364e-08 | 6.9706e-08
Pd-99 |  | 44.3523 | 53.938 | 58.4917 | 60.8482 | 50.1657 | 1.641 | 1.9957 | 2.1642 | 2.2514 | 1.8561 | 6.1472e-08 | 7.4758e-11 | 8.107e-08 | 8.4336e-08 | 6.953e-08
Pm-136 |  | 97.2733 | 69.6581 | 92.5457 | 99.0176 | 81.3911 | 3.5991 | 2.5774 | 3.4242 | 3.6636 | 3.0115 | 1.8521e-07 | 1.3263e-10 | 1.7621e-07 | 1.8853e-07 | 1.5497e-07
Pm-137m |  | 83.1246 | 89.4637 | 103.7608 | 103.4179 | 90.1217 | 3.0756 | 3.3102 | 3.8391 | 3.8265 | 3.3345 | 1.5943e-07 | 1.7159e-10 | 1.9901e-07 | 1.9836e-07 | 1.7285e-07
Pm-139 |  | 14.1167 | 17.0065 | 17.2451 | 17.9498 | 16.3613 | 0.52232 | 0.62924 | 0.63807 | 0.66414 | 0.60537 | 2.7471e-08 | 3.3095e-11 | 3.3559e-08 | 3.493e-08 | 3.1839e-08
Pm-140 |  | 6.0605 | 6.3148 | 6.8119 | 6.8866 | 6.3555 | 0.22424 | 0.23365 | 0.25204 | 0.2548 | 0.23515 | 1.1879e-08 | 1.2377e-11 | 1.3351e-08 | 1.3498e-08 | 1.2457e-08
Pm-140m |  | 104.101 | 77.3365 | 98.5154 | 102.1043 | 88.0695 | 3.8517 | 2.8614 | 3.6451 | 3.7779 | 3.2586 | 2.0404e-07 | 1.5158e-10 | 1.9309e-07 | 2.0012e-07 | 1.7262e-07
Pm-141 |  | 9.36 | 16.3702 | 14.2937 | 13.9472 | 13.8754 | 0.34632 | 0.6057 | 0.52887 | 0.51605 | 0.51339 | 1.8477e-08 | 3.2315e-11 | 2.8216e-08 | 2.7532e-08 | 2.739e-08
Pm-142 |  | 3.193 | 6.7322 | 5.4499 | 5.3683 | 5.4848 | 0.11814 | 0.24909 | 0.20165 | 0.19863 | 0.20294 | 6.3478e-09 | 1.3384e-11 | 1.0834e-08 | 1.0672e-08 | 1.0904e-08
Pm-143 |  | 20.5718 | 32.7645 | 29.3714 | 29.3346 | 28.6637 | 0.76116 | 1.2123 | 1.0867 | 1.0854 | 1.0606 | 4.1185e-08 | 6.5594e-11 | 5.8801e-08 | 5.8728e-08 | 5.7385e-08
Pm-144 |  | 86.5685 | 77.6973 | 90.9416 | 97.3247 | 83.4486 | 3.203 | 2.8748 | 3.3648 | 3.601 | 3.0876 | 1.7452e-07 | 1.5664e-10 | 1.8334e-07 | 1.9621e-07 | 1.6823e-07
Pm-145 |  | 7.9947 | 25.6951 | 18.774 | 17.94 | 19.43 | 0.29581 | 0.95072 | 0.69464 | 0.66378 | 0.71891 | 1.6229e-08 | 5.2161e-11 | 3.8111e-08 | 3.6418e-08 | 3.9443e-08
Pm-146 |  | 45.6551 | 43.5097 | 48.7419 | 52.227 | 47.0539 | 1.6892 | 1.6099 | 1.8035 | 1.9324 | 1.741 | 9.3319e-08 | 8.8934e-11 | 9.9628e-08 | 1.0675e-07 | 9.6178e-08
Pm-147 |  | 0.0007491 | 0.001516 | 0.0015677 | 0.0013993 | 0.0012401 | 2.7717e-05 | 5.6092e-05 | 5.8004e-05 | 5.1775e-05 | 4.5884e-05 | 1.5416e-12 | 3.1199e-15 | 3.2263e-12 | 2.8798e-12 | 2.5521e-12
Pm-148 |  | 18.9015 | 12.7129 | 17.0419 | 18.102 | 15.6002 | 0.69936 | 0.47038 | 0.63055 | 0.66978 | 0.57721 | 3.9164e-08 | 2.6341e-11 | 3.5311e-08 | 3.7507e-08 | 3.2324e-08
Pm-148m |  | 104.8321 | 74.3901 | 99.6343 | 108.1891 | 89.5389 | 3.8788 | 2.7524 | 3.6865 | 4.003 | 3.3129 | 2.1721e-07 | 1.5414e-10 | 2.0644e-07 | 2.2417e-07 | 1.8552e-07
Pm-149 |  | 1.1562 | 1.0515 | 1.2744 | 1.3416 | 1.1096 | 0.04278 | 0.038906 | 0.047152 | 0.049641 | 0.041054 | 2.4119e-09 | 2.1935e-12 | 2.6583e-09 | 2.7987e-09 | 2.3146e-09
Pm-150 |  | 57.0555 | 41.1927 | 55.0879 | 57.3645 | 47.1544 | 2.1111 | 1.5241 | 2.0383 | 2.1225 | 1.7447 | 1.1982e-07 | 8.6505e-11 | 1.1568e-07 | 1.2047e-07 | 9.9024e-08
Pm-151 |  | 31.2356 | 34.4553 | 39.6574 | 39.0756 | 33.3316 | 1.1557 | 1.2748 | 1.4673 | 1.4458 | 1.2333 | 6.6032e-08 | 7.2839e-11 | 8.3836e-08 | 8.2606e-08 | 7.0463e-08
Pm-152 |  | 13.0646 | 14.1457 | 16.5828 | 15.7746 | 13.6798 | 0.48339 | 0.52339 | 0.61357 | 0.58366 | 0.50615 | 2.7801e-08 | 3.0102e-11 | 3.5288e-08 | 3.3568e-08 | 2.9111e-08
Pm-152m |  | 80.1965 | 75.0677 | 92.4789 | 91.5131 | 77.444 | 2.9673 | 2.7775 | 3.4217 | 3.386 | 2.8654 | 1.7066e-07 | 1.5974e-10 | 1.968e-07 | 1.9474e-07 | 1.648e-07
Pm-153 |  | 12.1798 | 24.2134 | 23.7106 | 21.6966 | 20.1181 | 0.45065 | 0.8959 | 0.87729 | 0.80277 | 0.74437 | 2.6089e-08 | 5.1865e-11 | 5.0788e-08 | 4.6474e-08 | 4.3093e-08
Pm-154 |  | 48.1739 | 41.8758 | 48.8651 | 46.9495 | 42.7141 | 1.7824 | 1.5494 | 1.808 | 1.7371 | 1.5804 | 1.0386e-07 | 9.0284e-11 | 1.0535e-07 | 1.0122e-07 | 9.2092e-08
Pm-154m |  | 75.7163 | 71.9905 | 85.9225 | 83.5239 | 72.654 | 2.8015 | 2.6636 | 3.1791 | 3.0904 | 2.6882 | 1.6324e-07 | 1.5521e-10 | 1.8525e-07 | 1.8008e-07 | 1.5664e-07
Po-203 |  | 75.2495 | 91.9083 | 92.1322 | 83.5174 | 76.8826 | 2.7842 | 3.4006 | 3.4089 | 3.0901 | 2.8447 | 2.1386e-07 | 2.612e-10 | 2.6184e-07 | 2.3736e-07 | 2.185e-07
Po-204 |  | 92.7019 | 148.4443 | 130.9938 | 117.7311 | 111.4278 | 3.43 | 5.4924 | 4.8468 | 4.3561 | 4.1228 | 2.6476e-07 | 4.2396e-10 | 3.7412e-07 | 3.3624e-07 | 3.1824e-07
Po-205 |  | 73.8813 | 86.622 | 87.9265 | 79.7442 | 74.2288 | 2.7336 | 3.205 | 3.2533 | 2.9505 | 2.7465 | 2.1204e-07 | 2.4861e-10 | 2.5235e-07 | 2.2887e-07 | 2.1304e-07
Po-206 |  | 83.3058 | 116.9557 | 106.4483 | 100.9333 | 93.2358 | 3.0823 | 4.3274 | 3.9386 | 3.7345 | 3.4497 | 2.4025e-07 | 3.373e-10 | 3.07e-07 | 2.9109e-07 | 2.6889e-07
Po-207 |  | 66.4013 | 78.5446 | 79.8211 | 72.3543 | 66.9852 | 2.4568 | 2.9062 | 2.9534 | 2.6771 | 2.4785 | 1.9243e-07 | 2.2762e-10 | 2.3132e-07 | 2.0968e-07 | 1.9412e-07
Po-208 |  | 0.001834 | 0.0027368 | 0.0024339 | 0.0023234 | 0.0021211 | 6.7857e-05 | 0.00010126 | 9.0055e-05 | 8.5964e-05 | 7.8482e-05 | 5.3405e-12 | 7.9695e-15 | 7.0876e-12 | 6.7656e-12 | 6.1768e-12
Po-209 |  | 0.61874 | 1.4647 | 1.0136 | 0.95178 | 0.95084 | 0.022893 | 0.054194 | 0.037503 | 0.035216 | 0.035181 | 1.8104e-09 | 4.2857e-12 | 2.9658e-09 | 2.7849e-09 | 2.7822e-09
Po-210 | SE | 0.00042153 | 0.00026158 | 0.00036348 | 0.00037233 | 0.00032307 | 1.5596e-05 | 9.6784e-06 | 1.3449e-05 | 1.3776e-05 | 1.1954e-05 | 1.2393e-12 | 7.6904e-16 | 1.0686e-12 | 1.0947e-12 | 9.4983e-13
Po-211 |  | 0.37034 | 0.25293 | 0.33947 | 0.35775 | 0.30816 | 0.013703 | 0.0093584 | 0.01256 | 0.013237 | 0.011402 | 1.094e-09 | 7.4716e-13 | 1.0028e-09 | 1.0568e-09 | 9.1032e-10
Po-212 |  | . | . | . | . | . | . | . | . | . | . | . | . | . | . | .
Po-212m |  | 1.4988 | 0.98091 | 1.2682 | 1.3599 | 1.1948 | 0.055454 | 0.036294 | 0.046924 | 0.050317 | 0.044209 | 4.4483e-09 | 2.9114e-12 | 3.764e-09 | 4.0363e-09 | 3.5463e-09
Po-213 | SE | 0.0016831 | 0.0010892 | 0.0014837 | 0.0015218 | 0.0013097 | 6.2275e-05 | 4.0301e-05 | 5.4898e-05 | 5.6307e-05 | 4.8459e-05 | 5.019e-12 | 3.2481e-15 | 4.4245e-12 | 4.538e-12 | 3.9055e-12
Po-214 | SE | 0.0036255 | 0.0022506 | 0.0031277 | 0.0032079 | 0.0027817 | 0.00013414 | 8.3274e-05 | 0.00011572 | 0.00011869 | 0.00010292 | 1.0862e-11 | 6.7429e-15 | 9.3705e-12 | 9.6108e-12 | 8.3338e-12
Po-215 |  | 0.01292 | 0.0095641 | 0.012264 | 0.013935 | 0.011862 | 0.00047804 | 0.00035387 | 0.00045378 | 0.00051558 | 0.00043889 | 3.889e-11 | 2.8788e-14 | 3.6916e-11 | 4.1943e-11 | 3.5704e-11
Po-216 |  | 0.00066168 | 0.00041098 | 0.00057086 | 0.00058441 | 0.00050714 | 2.4482e-05 | 1.5206e-05 | 2.1122e-05 | 2.1623e-05 | 1.8764e-05 | 2.0009e-12 | 1.2428e-15 | 1.7263e-12 | 1.7673e-12 | 1.5336e-12
Po-218 | SE | . | . | . | . | . | . | . | . | . | . | . | . | . | . | .
Pr-134 |  | 127.0906 | 98.9104 | 127.4847 | 135.109 | 110.9215 | 4.7024 | 3.6597 | 4.7169 | 4.999 | 4.1041 | 2.3842e-07 | 1.8556e-10 | 2.3916e-07 | 2.5346e-07 | 2.0809e-07
Pr-134m |  | 59.4189 | 45.2857 | 56.5092 | 61.2218 | 52.0948 | 2.1985 | 1.6756 | 2.0908 | 2.2652 | 1.9275 | 1.1147e-07 | 8.4956e-11 | 1.0601e-07 | 1.1485e-07 | 9.773e-08
Pr-135 |  | 29.7814 | 43.1424 | 42.4303 | 42.6748 | 40.7592 | 1.1019 | 1.5963 | 1.5699 | 1.579 | 1.5081 | 5.6287e-08 | 8.1539e-11 | 8.0193e-08 | 8.0655e-08 | 7.7035e-08
Pr-136 |  | 64.1158 | 51.9987 | 62.8354 | 68.9351 | 62.4576 | 2.3723 | 1.924 | 2.3249 | 2.5506 | 2.3109 | 1.2208e-07 | 9.9006e-11 | 1.1964e-07 | 1.3125e-07 | 1.1892e-07
Pr-137 |  | 8.9138 | 21.0894 | 16.3428 | 16.8711 | 18.0709 | 0.32981 | 0.78031 | 0.60468 | 0.62423 | 0.66863 | 1.7097e-08 | 4.045e-11 | 3.1345e-08 | 3.2359e-08 | 3.466e-08
Pr-138 |  | 3.21 | 7.086 | 5.5645 | 5.7453 | 6.1148 | 0.11877 | 0.26218 | 0.20589 | 0.21258 | 0.22625 | 6.2017e-09 | 1.369e-11 | 1.0751e-08 | 1.11e-08 | 1.1814e-08
Pr-138m |  | 105.0108 | 89.9455 | 108.0097 | 110.5717 | 97.4675 | 3.8854 | 3.328 | 3.9964 | 4.0912 | 3.6063 | 2.0288e-07 | 1.7377e-10 | 2.0867e-07 | 2.1362e-07 | 1.8831e-07
Pr-139 |  | 6.9495 | 22.9312 | 16.2155 | 16.7085 | 18.721 | 0.25713 | 0.84845 | 0.59997 | 0.61822 | 0.69268 | 1.3524e-08 | 4.4624e-11 | 3.1555e-08 | 3.2515e-08 | 3.6431e-08
Pr-140 |  | 3.6881 | 12.2288 | 8.6375 | 8.9064 | 9.98 | 0.13646 | 0.45247 | 0.31959 | 0.32954 | 0.36926 | 7.2287e-09 | 2.3968e-11 | 1.6929e-08 | 1.7456e-08 | 1.9561e-08
Pr-142 |  | 1.1938 | 0.78791 | 1.0236 | 1.0714 | 0.90108 | 0.044169 | 0.029153 | 0.037871 | 0.03964 | 0.03334 | 2.3732e-09 | 1.5664e-12 | 2.0348e-09 | 2.1299e-09 | 1.7913e-09
Pr-142m |  | 0.13023 | 0.84161 | 0.39912 | 0.38534 | 0.42533 | 0.0048186 | 0.03114 | 0.014768 | 0.014258 | 0.015737 | 2.589e-10 | 1.6731e-12 | 7.9345e-10 | 7.6606e-10 | 8.4556e-10
Pr-143 |  | 4.0503e-07 | 2.5577e-07 | 3.5757e-07 | 3.75e-07 | 3.1077e-07 | 1.4986e-08 | 9.4636e-09 | 1.323e-08 | 1.3875e-08 | 1.1498e-08 | 8.1086e-16 | 5.1206e-19 | 7.1586e-16 | 7.5075e-16 | 6.2216e-16
Pr-144 |  | 0.7668 | 0.49379 | 0.66627 | 0.69837 | 0.58249 | 0.028372 | 0.01827 | 0.024652 | 0.02584 | 0.021552 | 1.5459e-09 | 9.9548e-13 | 1.3432e-09 | 1.4079e-09 | 1.1743e-09
Pr-144m |  | 3.3917 | 12.8088 | 8.3928 | 8.3292 | 9.1768 | 0.12549 | 0.47393 | 0.31053 | 0.30818 | 0.33954 | 6.8377e-09 | 2.5823e-11 | 1.692e-08 | 1.6792e-08 | 1.85e-08
Pr-145 |  | 0.84627 | 0.80442 | 0.92404 | 0.90845 | 0.81898 | 0.031312 | 0.029764 | 0.034189 | 0.033613 | 0.030302 | 1.7179e-09 | 1.633e-12 | 1.8758e-09 | 1.8442e-09 | 1.6625e-09
Pr-146 |  | 35.1573 | 23.8056 | 31.5692 | 34.3019 | 29.5446 | 1.3008 | 0.88081 | 1.1681 | 1.2692 | 1.0931 | 7.1862e-08 | 4.8659e-11 | 6.4527e-08 | 7.0113e-08 | 6.0389e-08
Pr-147 |  | 35.4566 | 53.5068 | 51.9881 | 50.0383 | 47.686 | 1.3119 | 1.9798 | 1.9236 | 1.8514 | 1.7644 | 7.297e-08 | 1.1012e-10 | 1.0699e-07 | 1.0298e-07 | 9.8138e-08
Pr-148 |  | 42.3342 | 31.3104 | 41.8422 | 43.6998 | 35.889 | 1.5664 | 1.1585 | 1.5482 | 1.6169 | 1.3279 | 8.7717e-08 | 6.4875e-11 | 8.6697e-08 | 9.0546e-08 | 7.4362e-08
Pr-148m |  | 62.5134 | 46.8726 | 62.7066 | 67.9048 | 55.3387 | 2.313 | 1.7343 | 2.3201 | 2.5125 | 2.0475 | 1.2953e-07 | 9.712e-11 | 1.2993e-07 | 1.407e-07 | 1.1466e-07
Pt-184 |  | 91.1393 | 166.0118 | 148.0628 | 127.5747 | 125.6032 | 3.3722 | 6.1424 | 5.4783 | 4.7203 | 4.6473 | 2.3477e-07 | 4.2765e-10 | 3.8141e-07 | 3.2863e-07 | 3.2355e-07
Pt-186 |  | 52.9789 | 79.3683 | 74.5634 | 66.5963 | 63.5285 | 1.9602 | 2.9366 | 2.7588 | 2.4641 | 2.3506 | 1.3796e-07 | 2.0668e-10 | 1.9416e-07 | 1.7342e-07 | 1.6543e-07
Pt-187 |  | 56.5166 | 102.6825 | 91.2317 | 78.2283 | 77.4758 | 2.0911 | 3.7993 | 3.3756 | 2.8944 | 2.8666 | 1.4796e-07 | 2.6882e-10 | 2.3884e-07 | 2.048e-07 | 2.0283e-07
Pt-188 |  | 35.358 | 75.8751 | 64.2706 | 53.5466 | 53.5628 | 1.3082 | 2.8074 | 2.378 | 1.9812 | 1.9818 | 9.3062e-08 | 1.997e-10 | 1.6916e-07 | 1.4093e-07 | 1.4098e-07
Pt-189 |  | 51.1857 | 98.4471 | 84.2824 | 71.9139 | 72.7096 | 1.8939 | 3.6425 | 3.1185 | 2.6608 | 2.6903 | 1.3544e-07 | 2.6049e-10 | 2.2301e-07 | 1.9028e-07 | 1.9239e-07
Pt-190 |  | . | . | . | . | . | . | . | . | . | . | . | . | . | . | .
Pt-191 |  | 42.9178 | 89.4296 | 74.961 | 62.5777 | 65.0831 | 1.588 | 3.3089 | 2.7736 | 2.3154 | 2.4081 | 1.1476e-07 | 2.3913e-10 | 2.0045e-07 | 1.6733e-07 | 1.7403e-07
Pt-193 |  | 3.1247 | 18.6628 | 8.7838 | 8.5233 | 9.0994 | 0.11561 | 0.69052 | 0.325 | 0.31536 | 0.33668 | 8.443e-09 | 5.0427e-11 | 2.3734e-08 | 2.303e-08 | 2.4586e-08
Pt-193m |  | 5.9647 | 26.1646 | 14.6879 | 13.0202 | 14.1495 | 0.22069 | 0.96809 | 0.54345 | 0.48175 | 0.52353 | 1.6117e-08 | 7.0697e-11 | 3.9687e-08 | 3.5181e-08 | 3.8232e-08
Pt-195m |  | 23.9407 | 77.6394 | 52.3065 | 43.9002 | 46.9013 | 0.88581 | 2.8727 | 1.9353 | 1.6243 | 1.7353 | 6.5358e-08 | 2.1196e-10 | 1.428e-07 | 1.1985e-07 | 1.2804e-07
Pt-197 |  | 7.2685 | 22.0016 | 14.9204 | 12.5747 | 13.1034 | 0.26893 | 0.81406 | 0.55206 | 0.46526 | 0.48482 | 2.0047e-08 | 6.068e-11 | 4.115e-08 | 3.4681e-08 | 3.6139e-08
Pt-197m |  | 17.9139 | 52.2251 | 35.1719 | 30.5573 | 31.7 | 0.66282 | 1.9323 | 1.3014 | 1.1306 | 1.1729 | 4.9407e-08 | 1.4404e-10 | 9.7004e-08 | 8.4277e-08 | 8.7429e-08
Pt-199 |  | 14.6278 | 14.5706 | 16.4753 | 16.9533 | 15.0544 | 0.54123 | 0.53911 | 0.60959 | 0.62727 | 0.55701 | 4.0753e-08 | 4.0594e-11 | 4.59e-08 | 4.7232e-08 | 4.1942e-08
Pt-200 |  | 13.4198 | 33.5406 | 25.497 | 21.3967 | 21.9369 | 0.49653 | 1.241 | 0.94339 | 0.79168 | 0.81166 | 3.7575e-08 | 9.3914e-11 | 7.1392e-08 | 5.9911e-08 | 6.1423e-08
Pt-202 |  | . | . | . | . | . | . | . | . | . | . | . | . | . | . | .
Pu-232 |  | 15.9067 | 35.2998 | 28.7621 | 29.5051 | 23.4714 | 0.58855 | 1.3061 | 1.0642 | 1.0917 | 0.86844 | 5.1665e-08 | 1.1465e-10 | 9.3419e-08 | 9.5833e-08 | 7.6235e-08
Pu-234 |  | 17.9358 | 41.3836 | 32.6544 | 33.8577 | 26.9454 | 0.66363 | 1.5312 | 1.2082 | 1.2527 | 0.99698 | 5.8758e-08 | 1.3557e-10 | 1.0698e-07 | 1.1092e-07 | 8.8273e-08
Pu-235 |  | 23.8667 | 57.1996 | 43.4974 | 45.5722 | 36.3479 | 0.88307 | 2.1164 | 1.6094 | 1.6862 | 1.3449 | 7.8521e-08 | 1.8819e-10 | 1.4311e-07 | 1.4993e-07 | 1.1958e-07
Pu-236 |  | 1.8587 | 7.7516 | 3.7817 | 4.8486 | 3.7481 | 0.068772 | 0.28681 | 0.13992 | 0.1794 | 0.13868 | 6.1411e-09 | 2.5611e-11 | 1.2495e-08 | 1.602e-08 | 1.2384e-08
Pu-237 |  | 16.0311 | 43.309 | 30.164 | 32.4164 | 26.0697 | 0.59315 | 1.6024 | 1.1161 | 1.1994 | 0.96458 | 5.3191e-08 | 1.437e-10 | 1.0008e-07 | 1.0756e-07 | 8.6499e-08
Pu-238 |  | 1.7155 | 7.1654 | 3.4904 | 4.476 | 3.4604 | 0.063472 | 0.26512 | 0.12914 | 0.16561 | 0.12803 | 5.7159e-09 | 2.3875e-11 | 1.163e-08 | 1.4914e-08 | 1.153e-08
Pu-239 |  | 0.92176 | 4.2616 | 2.0676 | 2.4553 | 2.0876 | 0.034105 | 0.15768 | 0.076501 | 0.090847 | 0.077243 | 3.0842e-09 | 1.4259e-11 | 6.9181e-09 | 8.2155e-09 | 6.9852e-09
Pu-240 |  | 1.6135 | 6.7367 | 3.2831 | 4.2104 | 3.2549 | 0.059698 | 0.24926 | 0.12148 | 0.15578 | 0.12043 | 5.4212e-09 | 2.2635e-11 | 1.1031e-08 | 1.4147e-08 | 1.0936e-08
Pu-241 |  | 0.00052174 | 0.0014088 | 0.00097766 | 0.001029 | 0.0008444 | 1.9304e-05 | 5.2126e-05 | 3.6173e-05 | 3.8071e-05 | 3.1243e-05 | 1.7604e-12 | 4.7533e-15 | 3.2986e-12 | 3.4717e-12 | 2.849e-12
Pu-242 |  | 1.3851 | 5.7769 | 2.8159 | 3.611 | 2.7917 | 0.051248 | 0.21375 | 0.10419 | 0.13361 | 0.10329 | 4.6926e-09 | 1.9572e-11 | 9.5403e-09 | 1.2234e-08 | 9.4583e-09
Pu-243 |  | 6.5637 | 14.7724 | 11.9447 | 11.1628 | 10.2285 | 0.24286 | 0.54658 | 0.44195 | 0.41302 | 0.37846 | 2.233e-08 | 5.0256e-11 | 4.0636e-08 | 3.7976e-08 | 3.4797e-08
Pu-244 |  | 1.7902 | 5.265 | 2.9582 | 3.6342 | 2.858 | 0.066238 | 0.19481 | 0.10945 | 0.13447 | 0.10575 | 6.1154e-09 | 1.7985e-11 | 1.0105e-08 | 1.2415e-08 | 9.763e-09
Pu-245 |  | 29.9112 | 33.6594 | 36.3107 | 38.5167 | 31.0017 | 1.1067 | 1.2454 | 1.3435 | 1.4251 | 1.1471 | 1.026e-07 | 1.1545e-10 | 1.2455e-07 | 1.3211e-07 | 1.0634e-07
Pu-246 |  | 28.1329 | 57.2522 | 48.4763 | 49.4538 | 40.4393 | 1.0409 | 2.1183 | 1.7936 | 1.8298 | 1.4963 | 9.689e-08 | 1.9718e-10 | 1.6695e-07 | 1.7032e-07 | 1.3927e-07
Ra-219 |  | 18.8657 | 22.3879 | 24.2536 | 24.1362 | 19.9938 | 0.69803 | 0.82835 | 0.89738 | 0.89304 | 0.73977 | 5.7842e-08 | 6.8641e-11 | 7.4362e-08 | 7.4002e-08 | 6.1301e-08
Ra-220 |  | 0.32536 | 0.23807 | 0.30602 | 0.35229 | 0.31301 | 0.012038 | 0.0088085 | 0.011323 | 0.013035 | 0.011581 | 1.0021e-09 | 7.3325e-13 | 9.4254e-10 | 1.0851e-09 | 9.6408e-10
Ra-221 |  | 9.9235 | 24.6974 | 17.6386 | 16.9904 | 14.8083 | 0.36717 | 0.91381 | 0.65263 | 0.62864 | 0.54791 | 3.0703e-08 | 7.6414e-11 | 5.4574e-08 | 5.2568e-08 | 4.5817e-08
Ra-222 |  | 0.88536 | 0.78575 | 0.99607 | 1.0604 | 0.8289 | 0.032758 | 0.029073 | 0.036855 | 0.039235 | 0.030669 | 2.7517e-09 | 2.4421e-12 | 3.0958e-09 | 3.2958e-09 | 2.5762e-09
Ra-223 |  | 24.5272 | 43.4753 | 38.5592 | 35.2169 | 31.8822 | 0.90751 | 1.6086 | 1.4267 | 1.303 | 1.1796 | 7.6574e-08 | 1.3573e-10 | 1.2038e-07 | 1.0995e-07 | 9.9536e-08
Ra-224 |  | 1.4232 | 1.431 | 1.6704 | 1.6755 | 1.3928 | 0.052658 | 0.052947 | 0.061804 | 0.061992 | 0.051535 | 4.4631e-09 | 4.4876e-12 | 5.2383e-09 | 5.2542e-09 | 4.3679e-09
Ra-225 | SE | 19.3859 | 17.2542 | 10.8692 | 11.4673 | 10.4016 | 0.71728 | 0.63841 | 0.40216 | 0.42429 | 0.38486 | 6.1065e-08 | 5.4351e-11 | 3.4238e-08 | 3.6122e-08 | 3.2765e-08
Ra-226 | Y | 1.1788 | 23.4278 | 30.436 | 29.8992 | 31.661 | 0.043615 | 0.86683 | 1.1261 | 1.1063 | 1.1715 | 3.7297e-09 | 7.4126e-11 | 9.6299e-08 | 9.4601e-08 | 1.0018e-07
Ra-227 |  | 18.4937 | 51.1663 | 34.4999 | 38.4507 | 33.0228 | 0.68427 | 1.8932 | 1.2765 | 1.4227 | 1.2218 | 5.8773e-08 | 1.6261e-10 | 1.0964e-07 | 1.222e-07 | 1.0495e-07
Ra-228 |  | 2.6909 | 24.6721 | 30.9291 | 29.8768 | 28.4955 | 0.099563 | 0.91287 | 1.1444 | 1.1054 | 1.0543 | 8.5893e-09 | 7.8753e-11 | 9.8726e-08 | 9.5367e-08 | 9.0958e-08
Ra-230 |  | 12.0318 | 22.0867 | 19.056 | 18.1296 | 16.0445 | 0.44518 | 0.81721 | 0.70507 | 0.6708 | 0.59365 | 3.8742e-08 | 7.1119e-11 | 6.136e-08 | 5.8377e-08 | 5.1663e-08
Rb-77 |  | 36.526 | 41.7904 | 46.6967 | 41.4224 | 37.586 | 1.3515 | 1.5462 | 1.7278 | 1.5326 | 1.3907 | 3.9375e-08 | 4.505e-11 | 5.0339e-08 | 4.4653e-08 | 4.0518e-08
Rb-78 |  | 63.9759 | 44.4014 | 54.8346 | 58.8498 | 51.2339 | 2.3671 | 1.6429 | 2.0289 | 2.1774 | 1.8957 | 6.9862e-08 | 4.8486e-11 | 5.9879e-08 | 6.4264e-08 | 5.5947e-08
Rb-78m |  | 80.4123 | 56.6078 | 74.1194 | 79.0885 | 66.9447 | 2.9753 | 2.0945 | 2.7424 | 2.9263 | 2.477 | 8.781e-08 | 6.1816e-11 | 8.0938e-08 | 8.6365e-08 | 7.3104e-08
Rb-79 |  | 46.9998 | 55.369 | 58.2754 | 57.6611 | 47.3421 | 1.739 | 2.0487 | 2.1562 | 2.1335 | 1.7517 | 5.1982e-08 | 6.1238e-11 | 6.4453e-08 | 6.3773e-08 | 5.236e-08
Rb-80 |  | 9.3198 | 6.7558 | 8.8574 | 9.6661 | 7.5182 | 0.34483 | 0.24996 | 0.32772 | 0.35765 | 0.27817 | 1.0438e-08 | 7.5665e-12 | 9.9203e-09 | 1.0826e-08 | 8.4203e-09
Rb-81 |  | 19.9266 | 33.8752 | 23.6731 | 25.7206 | 21.6269 | 0.73729 | 1.2534 | 0.87591 | 0.95166 | 0.80019 | 2.2597e-08 | 3.8415e-11 | 2.6845e-08 | 2.9167e-08 | 2.4525e-08
Rb-81m |  | 7.9824 | 26.1447 | 13.1758 | 14.0589 | 10.6258 | 0.29535 | 0.96735 | 0.48751 | 0.52018 | 0.39315 | 9.0521e-09 | 2.9648e-11 | 1.4941e-08 | 1.5943e-08 | 1.205e-08
Rb-82 |  | 5.9464 | 4.9688 | 5.495 | 5.6892 | 4.8163 | 0.22002 | 0.18385 | 0.20332 | 0.2105 | 0.1782 | 6.8265e-09 | 5.7042e-12 | 6.3083e-09 | 6.5312e-09 | 5.5291e-09
Rb-82m |  | 114.8657 | 97.8077 | 109.8899 | 115.093 | 96.6164 | 4.25 | 3.6189 | 4.0659 | 4.2584 | 3.5748 | 1.3187e-07 | 1.1228e-10 | 1.2615e-07 | 1.3213e-07 | 1.1092e-07
Rb-83 |  | 37.6245 | 53.9615 | 42.0044 | 46.6853 | 40.8024 | 1.3921 | 1.9966 | 1.5542 | 1.7274 | 1.5097 | 4.372e-08 | 6.2703e-11 | 4.8809e-08 | 5.4248e-08 | 4.7412e-08
Rb-84 |  | 29.7642 | 38.2709 | 31.3323 | 31.6482 | 26.8751 | 1.1013 | 1.416 | 1.1593 | 1.171 | 0.99438 | 3.5003e-08 | 4.5007e-11 | 3.6847e-08 | 3.7218e-08 | 3.1605e-08
Rb-84m |  | 41.7693 | 41.4876 | 46.2518 | 48.6964 | 39.961 | 1.5455 | 1.535 | 1.7113 | 1.8018 | 1.4786 | 4.9121e-08 | 4.8789e-11 | 5.4392e-08 | 5.7267e-08 | 4.6994e-08
Rb-86 |  | 2.8213 | 1.94 | 2.5948 | 2.4997 | 2.1788 | 0.10439 | 0.071781 | 0.096008 | 0.092488 | 0.080614 | 3.3969e-09 | 2.3358e-12 | 3.1241e-09 | 3.0096e-09 | 2.6232e-09
Rb-86m |  | 31.4144 | 21.7918 | 29.1117 | 33.2201 | 28.6989 | 1.1623 | 0.8063 | 1.0771 | 1.2291 | 1.0619 | 3.7823e-08 | 2.6237e-11 | 3.5051e-08 | 3.9997e-08 | 3.4554e-08
Rb-87 |  | . | . | . | . | . | . | . | . | . | . | . | . | . | . | .
Rb-88 |  | 13.5055 | 8.5742 | 11.3097 | 11.474 | 10.1016 | 0.4997 | 0.31725 | 0.41846 | 0.42454 | 0.37376 | 1.6639e-08 | 1.0563e-11 | 1.3934e-08 | 1.4136e-08 | 1.2445e-08
Rb-89 |  | 54.8785 | 36.9915 | 49.1557 | 48.5054 | 42.0871 | 2.0305 | 1.3687 | 1.8188 | 1.7947 | 1.5572 | 6.8379e-08 | 4.6091e-11 | 6.1248e-08 | 6.0438e-08 | 5.2441e-08
Rb-90 |  | 32.3484 | 19.4994 | 25.8025 | 26.0755 | 22.9552 | 1.1969 | 0.72148 | 0.95469 | 0.96479 | 0.84934 | 4.0759e-08 | 2.4569e-11 | 3.2511e-08 | 3.2855e-08 | 2.8924e-08
Rb-90m |  | 71.2755 | 45.2842 | 60.1149 | 60.9372 | 53.1374 | 2.6372 | 1.6755 | 2.2243 | 2.2547 | 1.9661 | 8.9807e-08 | 5.7058e-11 | 7.5745e-08 | 7.6781e-08 | 6.6953e-08
Re-178 |  | 57.0764 | 78.1818 | 76.218 | 68.6385 | 64.172 | 2.1118 | 2.8927 | 2.8201 | 2.5396 | 2.3744 | 1.4223e-07 | 1.9483e-10 | 1.8994e-07 | 1.7105e-07 | 1.5992e-07
Re-179 |  | 73.1949 | 92.6072 | 93.7319 | 88.4767 | 81.4883 | 2.7082 | 3.4265 | 3.4681 | 3.2736 | 3.0151 | 1.8343e-07 | 2.3207e-10 | 2.3489e-07 | 2.2172e-07 | 2.0421e-07
Re-180 |  | 59.4608 | 83.3207 | 79.099 | 69.5587 | 67.1186 | 2.2 | 3.0829 | 2.9267 | 2.5737 | 2.4834 | 1.4984e-07 | 2.0997e-10 | 1.9933e-07 | 1.7529e-07 | 1.6914e-07
Re-181 |  | 66.8837 | 98.0793 | 92.8751 | 84.4762 | 78.9999 | 2.4747 | 3.6289 | 3.4364 | 3.1256 | 2.923 | 1.6948e-07 | 2.4853e-10 | 2.3535e-07 | 2.1406e-07 | 2.0019e-07
Re-182 |  | 125.8756 | 185.6951 | 183.4748 | 160.2114 | 150.0144 | 4.6574 | 6.8707 | 6.7886 | 5.9278 | 5.5505 | 3.2073e-07 | 4.7315e-10 | 4.6749e-07 | 4.0822e-07 | 3.8224e-07
Re-182m |  | 61.5479 | 98.177 | 91.8285 | 76.3855 | 76.3546 | 2.2773 | 3.6325 | 3.3977 | 2.8263 | 2.8251 | 1.5682e-07 | 2.5015e-10 | 2.3398e-07 | 1.9463e-07 | 1.9455e-07
Re-183 |  | 36.3938 | 89.9829 | 71.1303 | 57.3343 | 59.4838 | 1.3466 | 3.3294 | 2.6318 | 2.1214 | 2.2009 | 9.3241e-08 | 2.3054e-10 | 1.8224e-07 | 1.4689e-07 | 1.524e-07
Re-184 |  | 53.1568 | 74.0929 | 70.981 | 62.2853 | 60.2519 | 1.9668 | 2.7414 | 2.6263 | 2.3046 | 2.2293 | 1.3693e-07 | 1.9086e-10 | 1.8285e-07 | 1.6045e-07 | 1.5521e-07
Re-184m |  | 41.1703 | 78.9203 | 67.3137 | 58.672 | 57.3729 | 1.5233 | 2.9201 | 2.4906 | 2.1709 | 2.1228 | 1.0605e-07 | 2.033e-10 | 1.734e-07 | 1.5114e-07 | 1.4779e-07
Re-186 |  | 4.1179 | 9.313 | 8.2041 | 6.8141 | 6.6442 | 0.15236 | 0.34458 | 0.30355 | 0.25212 | 0.24584 | 1.0723e-08 | 2.4251e-11 | 2.1363e-08 | 1.7744e-08 | 1.7302e-08
Re-186m |  | 10.8702 | 53.6125 | 28.7683 | 26.1879 | 28.4636 | 0.4022 | 1.9837 | 1.0644 | 0.96895 | 1.0532 | 2.8306e-08 | 1.3961e-10 | 7.4913e-08 | 6.8193e-08 | 7.4119e-08
Re-187 |  | . | . | . | . | . | . | . | . | . | . | . | . | . | . | .
Re-188 |  | 6.7066 | 9.2354 | 9.6637 | 8.59 | 7.8609 | 0.24815 | 0.34171 | 0.35756 | 0.31783 | 0.29085 | 1.7652e-08 | 2.4308e-11 | 2.5435e-08 | 2.2609e-08 | 2.069e-08
Re-188m |  | 20.2628 | 61.827 | 44.4668 | 36.1665 | 39.0281 | 0.74972 | 2.2876 | 1.6453 | 1.3382 | 1.444 | 5.3332e-08 | 1.6273e-10 | 1.1704e-07 | 9.519e-08 | 1.0272e-07
Re-189 |  | 7.5527 | 11.4927 | 11.203 | 10.3373 | 9.2307 | 0.27945 | 0.42523 | 0.41451 | 0.38248 | 0.34153 | 1.9984e-08 | 3.041e-11 | 2.9643e-08 | 2.7353e-08 | 2.4424e-08
Re-190 |  | 88.5199 | 74.9411 | 95.677 | 98.0347 | 80.7537 | 3.2752 | 2.7728 | 3.54 | 3.6273 | 2.9879 | 2.3546e-07 | 1.9934e-10 | 2.545e-07 | 2.6077e-07 | 2.148e-07
Re-190m |  | 68.3293 | 75.6561 | 82.9949 | 81.9352 | 71.5048 | 2.5282 | 2.7993 | 3.0708 | 3.0316 | 2.6457 | 1.8176e-07 | 2.0125e-10 | 2.2077e-07 | 2.1795e-07 | 1.902e-07
Rh-100 |  | 83.8787 | 76.0609 | 81.343 | 93.802 | 79.6643 | 3.1035 | 2.8143 | 3.0097 | 3.4707 | 2.9476 | 1.1743e-07 | 1.0649e-10 | 1.1388e-07 | 1.3132e-07 | 1.1153e-07
Rh-100m |  | 11.8532 | 36.9398 | 22.2985 | 30.183 | 25.8975 | 0.43857 | 1.3668 | 0.82505 | 1.1168 | 0.95821 | 1.6594e-08 | 5.1716e-11 | 3.1218e-08 | 4.2256e-08 | 3.6257e-08
Rh-101 |  | 42.2267 | 71.7481 | 72.2866 | 75.489 | 58.0269 | 1.5624 | 2.6547 | 2.6746 | 2.7931 | 2.147 | 5.9708e-08 | 1.0145e-10 | 1.0221e-07 | 1.0674e-07 | 8.205e-08
Rh-101m |  | 33.491 | 47.0337 | 42.6173 | 52.1788 | 40.4227 | 1.2392 | 1.7402 | 1.5768 | 1.9306 | 1.4956 | 4.7356e-08 | 6.6506e-11 | 6.0261e-08 | 7.3781e-08 | 5.7158e-08
Rh-102 |  | 24.3231 | 29.9534 | 26.9891 | 34.3654 | 28.6911 | 0.89995 | 1.1083 | 0.9986 | 1.2715 | 1.0616 | 3.4733e-08 | 4.2773e-11 | 3.854e-08 | 4.9074e-08 | 4.0971e-08
Rh-102m |  | 109.043 | 94.7381 | 107.4272 | 122.737 | 101.3301 | 4.0346 | 3.5053 | 3.9748 | 4.5413 | 3.7492 | 1.5571e-07 | 1.3529e-10 | 1.5341e-07 | 1.7527e-07 | 1.447e-07
Rh-103m |  | 0.93327 | 3.9544 | 2.0616 | 2.7665 | 2.4224 | 0.034531 | 0.14631 | 0.076281 | 0.10236 | 0.089629 | 1.3458e-09 | 5.7022e-12 | 2.9729e-09 | 3.9892e-09 | 3.4931e-09
Rh-104 |  | 0.7087 | 0.57947 | 0.68856 | 0.80726 | 0.68758 | 0.026222 | 0.02144 | 0.025477 | 0.029869 | 0.025441 | 1.0319e-09 | 8.4371e-13 | 1.0025e-09 | 1.1754e-09 | 1.0011e-09
Rh-104m |  | 14.2536 | 37.5019 | 26.6841 | 28.2077 | 24.3716 | 0.52738 | 1.3876 | 0.98731 | 1.0437 | 0.90175 | 2.0753e-08 | 5.4603e-11 | 3.8852e-08 | 4.107e-08 | 3.5485e-08
Rh-105 |  | 7.4006 | 6.0573 | 8.1374 | 8.7737 | 6.7929 | 0.27382 | 0.22412 | 0.30108 | 0.32463 | 0.25134 | 1.0879e-08 | 8.9043e-12 | 1.1962e-08 | 1.2897e-08 | 9.9856e-09
Rh-106 |  | 10.944 | 7.457 | 10.0717 | 11.3992 | 9.9649 | 0.40493 | 0.27591 | 0.37265 | 0.42177 | 0.3687 | 1.6241e-08 | 1.1066e-11 | 1.4946e-08 | 1.6916e-08 | 1.4788e-08
Rh-106m |  | 121.3403 | 82.216 | 110.9121 | 119.178 | 102.4232 | 4.4896 | 3.042 | 4.1037 | 4.4096 | 3.7897 | 1.8007e-07 | 1.2201e-10 | 1.6459e-07 | 1.7686e-07 | 1.52e-07
Rh-107 |  | 29.3428 | 23.4396 | 31.3371 | 33.7975 | 26.5533 | 1.0857 | 0.86727 | 1.1595 | 1.2505 | 0.98247 | 4.3955e-08 | 3.5113e-11 | 4.6943e-08 | 5.0629e-08 | 3.9777e-08
Rh-108 |  | 20.4684 | 14.3504 | 19.089 | 21.6915 | 18.0453 | 0.75733 | 0.53096 | 0.70629 | 0.80259 | 0.66768 | 3.0948e-08 | 2.1698e-11 | 2.8863e-08 | 3.2798e-08 | 2.7284e-08
Rh-109 |  | 30.1075 | 28.0951 | 34.8547 | 37.1371 | 29.6765 | 1.114 | 1.0395 | 1.2896 | 1.3741 | 1.098 | 4.5944e-08 | 4.2873e-11 | 5.3188e-08 | 5.6671e-08 | 4.5286e-08
Rh-94 |  | 76.1889 | 52.214 | 69.4539 | 71.0055 | 60.2047 | 2.819 | 1.9319 | 2.5698 | 2.6272 | 2.2276 | 1.0026e-07 | 6.8714e-11 | 9.1401e-08 | 9.3443e-08 | 7.9229e-08
Rh-95 |  | 51.9871 | 40.5871 | 48.4731 | 50.6533 | 42.8659 | 1.9235 | 1.5017 | 1.7935 | 1.8742 | 1.586 | 6.9143e-08 | 5.3981e-11 | 6.4469e-08 | 6.7369e-08 | 5.7012e-08
Rh-95m |  | 32.0525 | 23.5931 | 29.515 | 33.9494 | 29.7659 | 1.1859 | 0.87295 | 1.0921 | 1.2561 | 1.1013 | 4.263e-08 | 3.1379e-11 | 3.9255e-08 | 4.5153e-08 | 3.9589e-08
Rh-96 |  | 126.8725 | 89.0884 | 116.1681 | 123.9297 | 100.9726 | 4.6943 | 3.2963 | 4.2982 | 4.5854 | 3.736 | 1.7052e-07 | 1.1973e-10 | 1.5613e-07 | 1.6656e-07 | 1.3571e-07
Rh-96m |  | 29.8082 | 28.5385 | 29.2733 | 32.7192 | 27.8485 | 1.1029 | 1.0559 | 1.0831 | 1.2106 | 1.0304 | 4.0062e-08 | 3.8356e-11 | 3.9343e-08 | 4.3975e-08 | 3.7428e-08
Rh-97 |  | 42.7819 | 38.3522 | 42.326 | 48.8921 | 40.0155 | 1.5829 | 1.419 | 1.5661 | 1.809 | 1.4806 | 5.8098e-08 | 5.2082e-11 | 5.7479e-08 | 6.6396e-08 | 5.4341e-08
Rh-97m |  | 62.8349 | 64.322 | 68.393 | 74.4303 | 61.0041 | 2.3249 | 2.3799 | 2.5305 | 2.7539 | 2.2572 | 8.533e-08 | 8.7349e-11 | 9.2878e-08 | 1.0108e-07 | 8.2844e-08
Rh-98 |  | 36.8347 | 26.6544 | 34.6307 | 37.7493 | 29.4641 | 1.3629 | 0.98621 | 1.2813 | 1.3967 | 1.0902 | 5.0537e-08 | 3.657e-11 | 4.7513e-08 | 5.1792e-08 | 4.0425e-08
Rh-99 |  | 46.9082 | 67.628 | 60.2442 | 72.0387 | 58.6137 | 1.7356 | 2.5022 | 2.229 | 2.6654 | 2.1687 | 6.5015e-08 | 9.3732e-11 | 8.3499e-08 | 9.9846e-08 | 8.1239e-08
Rh-99m |  | 41.0726 | 50.6961 | 48.2004 | 57.9823 | 45.194 | 1.5197 | 1.8758 | 1.7834 | 2.1453 | 1.6722 | 5.6927e-08 | 7.0265e-11 | 6.6806e-08 | 8.0363e-08 | 6.2639e-08
Rn-207 |  | 59.6951 | 66.1535 | 70.5097 | 69.2686 | 59.4962 | 2.2087 | 2.4477 | 2.6089 | 2.5629 | 2.2014 | 1.73e-07 | 1.9171e-10 | 2.0434e-07 | 2.0074e-07 | 1.7242e-07
Rn-209 |  | 66.7561 | 74.4394 | 77.9191 | 76.0608 | 66.4118 | 2.47 | 2.7543 | 2.883 | 2.8142 | 2.4572 | 1.9533e-07 | 2.1781e-10 | 2.2799e-07 | 2.2255e-07 | 1.9432e-07
Rn-210 |  | 4.5219 | 6.0725 | 5.7601 | 5.5481 | 4.9665 | 0.16731 | 0.22468 | 0.21312 | 0.20528 | 0.18376 | 1.3294e-08 | 1.7853e-11 | 1.6935e-08 | 1.6311e-08 | 1.4602e-08
Rn-211 |  | 86.817 | 89.9453 | 96.4825 | 94.293 | 81.8427 | 3.2122 | 3.328 | 3.5699 | 3.4888 | 3.0282 | 2.5646e-07 | 2.657e-10 | 2.8501e-07 | 2.7854e-07 | 2.4176e-07
Rn-212 |  | 0.016212 | 0.010821 | 0.014918 | 0.015879 | 0.012584 | 0.00059983 | 0.00040039 | 0.00055198 | 0.00058752 | 0.00046559 | 4.8116e-11 | 3.2118e-14 | 4.4278e-11 | 4.7128e-11 | 3.7348e-11
Rn-215 |  | . | . | . | . | . | . | . | . | . | . | . | . | . | . | .
Rn-216 |  | . | . | . | . | . | . | . | . | . | . | . | . | . | . | .
Rn-217 |  | . | . | . | . | . | . | . | . | . | . | . | . | . | . | .
Rn-218 | SE | 0.039712 | 0.027702 | 0.037681 | 0.041347 | 0.032647 | 0.0014694 | 0.001025 | 0.0013942 | 0.0015298 | 0.0012079 | 1.212e-10 | 8.4547e-14 | 1.15e-10 | 1.2619e-10 | 9.9639e-11
Rn-219 |  | 18.4937 | 5.4918 | 6.5925 | 6.8982 | 5.7037 | 0.68427 | 0.2032 | 0.24392 | 0.25523 | 0.21104 | 5.6702e-08 | 1.6838e-11 | 2.0213e-08 | 2.115e-08 | 1.7488e-08
Rn-220 |  | 0.036831 | 26.5647 | 32.3058 | 33.0202 | 39.4336 | 0.0013627 | 0.98289 | 1.1953 | 1.2217 | 1.459 | 1.1344e-10 | 8.1819e-11 | 9.9502e-08 | 1.017e-07 | 1.2146e-07
Rn-222 | Y | 0.024712 | 0.017487 | 0.022867 | 0.026596 | 0.024799 | 0.00091434 | 0.00064703 | 0.00084609 | 0.00098404 | 0.00091758 | 7.6805e-11 | 5.435e-14 | 7.1072e-11 | 8.266e-11 | 7.7077e-11
Rn-223 |  | 27.8278 | 48.0898 | 38.9243 | 39.3689 | 33.9942 | 1.0296 | 1.7793 | 1.4402 | 1.4566 | 1.2578 | 8.6878e-08 | 1.5014e-10 | 1.2152e-07 | 1.2291e-07 | 1.0613e-07
Ru-103 |  | 31.6434 | 21.9356 | 29.0023 | 34.0407 | 31.5302 | 1.1708 | 0.81162 | 1.0731 | 1.2595 | 1.1666 | 4.563e-08 | 3.1631e-11 | 4.1821e-08 | 4.9087e-08 | 4.5467e-08
Ru-106 |  | . | . | . | . | . | . | . | . | . | . | . | . | . | . | .
Ru-107 |  | 16.9501 | 13.3086 | 17.5807 | 17.9253 | 14.7693 | 0.62715 | 0.49242 | 0.65049 | 0.66324 | 0.54646 | 2.5391e-08 | 1.9936e-11 | 2.6336e-08 | 2.6852e-08 | 2.2124e-08
Ru-108 |  | 10.9235 | 13.958 | 15.9582 | 14.869 | 12.5426 | 0.40417 | 0.51645 | 0.59045 | 0.55015 | 0.46408 | 1.6516e-08 | 2.1105e-11 | 2.4129e-08 | 2.2482e-08 | 1.8964e-08
Ru-92 |  | 111.158 | 142.0098 | 146.1064 | 156.0875 | 123.6554 | 4.1128 | 5.2544 | 5.4059 | 5.7752 | 4.5753 | 1.4317e-07 | 1.8291e-10 | 1.8819e-07 | 2.0104e-07 | 1.5927e-07
S-35 |  | . | . | . | . | . | . | . | . | . | . | . | . | . | . | .
S-37 |  | 32.0567 | 18.9131 | 23.8937 | 23.8355 | 21.3446 | 1.1861 | 0.69978 | 0.88407 | 0.88191 | 0.78975 | 1.6605e-08 | 9.797e-12 | 1.2377e-08 | 1.2347e-08 | 1.1057e-08
S-38 |  | 29.1185 | 18.1081 | 23.3584 | 23.8362 | 21.5345 | 1.0774 | 0.67 | 0.86426 | 0.88194 | 0.79678 | 1.5491e-08 | 9.6335e-12 | 1.2427e-08 | 1.2681e-08 | 1.1456e-08
Sb-111 |  | 43.5183 | 43.1513 | 51.4217 | 51.6402 | 46.692 | 1.6102 | 1.5966 | 1.9026 | 1.9107 | 1.7276 | 6.7627e-08 | 6.7057e-11 | 7.9909e-08 | 8.0249e-08 | 7.2559e-08
Sb-113 |  | 36.3263 | 33.5383 | 37.3587 | 43.2721 | 41.1952 | 1.3441 | 1.2409 | 1.3823 | 1.6011 | 1.5242 | 5.7468e-08 | 5.3058e-11 | 5.9101e-08 | 6.8456e-08 | 6.5171e-08
Sb-114 |  | 49.8998 | 38.6422 | 47.6577 | 48.3696 | 42.451 | 1.8463 | 1.4298 | 1.7633 | 1.7897 | 1.5707 | 7.964e-08 | 6.1673e-11 | 7.6062e-08 | 7.7198e-08 | 6.7752e-08
Sb-115 |  | 36.1319 | 38.4711 | 38.529 | 46.3245 | 46.2824 | 1.3369 | 1.4234 | 1.4256 | 1.714 | 1.7124 | 5.8172e-08 | 6.1939e-11 | 6.2032e-08 | 7.4582e-08 | 7.4515e-08
Sb-116 |  | 43.278 | 39.1654 | 43.1392 | 44.5306 | 41.2142 | 1.6013 | 1.4491 | 1.5961 | 1.6476 | 1.5249 | 7.0283e-08 | 6.3605e-11 | 7.0058e-08 | 7.2318e-08 | 6.6932e-08
Sb-116m |  | 115.478 | 113.6634 | 126.4042 | 131.6936 | 119.5943 | 4.2727 | 4.2055 | 4.677 | 4.8727 | 4.425 | 1.8754e-07 | 1.8459e-10 | 2.0528e-07 | 2.1387e-07 | 1.9422e-07
Sb-117 |  | 29.3126 | 51.0643 | 46.4717 | 46.9804 | 46.682 | 1.0846 | 1.8894 | 1.7195 | 1.7383 | 1.7272 | 4.8014e-08 | 8.3643e-11 | 7.6121e-08 | 7.6954e-08 | 7.6465e-08
Sb-118 |  | 2.6585 | 7.2685 | 4.667 | 5.7068 | 6.4177 | 0.098364 | 0.26893 | 0.17268 | 0.21115 | 0.23745 | 4.3918e-09 | 1.2008e-11 | 7.7099e-09 | 9.4277e-09 | 1.0602e-08
Sb-118m |  | 108.3491 | 117.3065 | 121.1747 | 126.888 | 119.231 | 4.0089 | 4.3403 | 4.4835 | 4.6949 | 4.4115 | 1.7899e-07 | 1.9379e-10 | 2.0018e-07 | 2.0962e-07 | 1.9697e-07
Sb-119 |  | 6.4495 | 30.9511 | 16.5791 | 21.4947 | 25.142 | 0.23863 | 1.1452 | 0.61343 | 0.79531 | 0.93025 | 1.0745e-08 | 5.1565e-11 | 2.7621e-08 | 3.581e-08 | 4.1887e-08
Sb-120 |  | 3.5607 | 14.532 | 8.2046 | 10.499 | 12.3619 | 0.13175 | 0.53769 | 0.30357 | 0.38846 | 0.45739 | 5.982e-09 | 2.4414e-11 | 1.3784e-08 | 1.7638e-08 | 2.0768e-08
Sb-120m |  | 108.2496 | 120.2678 | 134.9619 | 129.2285 | 117.2057 | 4.0052 | 4.4499 | 4.9936 | 4.7815 | 4.3366 | 1.8186e-07 | 2.0205e-10 | 2.2674e-07 | 2.171e-07 | 1.9691e-07
Sb-122 |  | 24.3929 | 17.1082 | 22.7929 | 25.7802 | 22.0905 | 0.90254 | 0.633 | 0.84334 | 0.95387 | 0.81735 | 4.1663e-08 | 2.9221e-11 | 3.893e-08 | 4.4033e-08 | 3.7731e-08
Sb-122m |  | 16.7444 | 46.2551 | 35.7805 | 32.3608 | 37.9798 | 0.61954 | 1.7114 | 1.3239 | 1.1974 | 1.4053 | 2.8599e-08 | 7.9004e-11 | 6.1113e-08 | 5.5272e-08 | 6.4869e-08
Sb-124 |  | 60.6545 | 40.4118 | 54.6606 | 58.8309 | 48.148 | 2.2442 | 1.4952 | 2.0224 | 2.1767 | 1.7815 | 1.053e-07 | 7.0155e-11 | 9.4891e-08 | 1.0213e-07 | 8.3585e-08
Sb-124m |  | 24.274 | 18.5774 | 23.3 | 25.9744 | 21.9736 | 0.89814 | 0.68736 | 0.8621 | 0.96105 | 0.81302 | 4.214e-08 | 3.225e-11 | 4.0449e-08 | 4.5092e-08 | 3.8146e-08
Sb-124n |  | 0.45415 | 2.9346 | 1.3917 | 1.3439 | 1.4834 | 0.016804 | 0.10858 | 0.051494 | 0.049723 | 0.054886 | 7.8841e-10 | 5.0944e-12 | 2.4161e-09 | 2.333e-09 | 2.5752e-09
Sb-125 |  | 31.0336 | 36.5983 | 36.4805 | 41.2088 | 38.1547 | 1.1482 | 1.3541 | 1.3498 | 1.5247 | 1.4117 | 5.4309e-08 | 6.4047e-11 | 6.3841e-08 | 7.2115e-08 | 6.6771e-08
Sb-126 |  | 139.8475 | 93.9904 | 128.8104 | 138.7976 | 111.4341 | 5.1744 | 3.4776 | 4.766 | 5.1355 | 4.1231 | 2.4669e-07 | 1.658e-10 | 2.2722e-07 | 2.4484e-07 | 1.9657e-07
Sb-126m |  | 83.5957 | 57.1391 | 77.454 | 84.5839 | 67.3201 | 3.093 | 2.1141 | 2.8658 | 3.1296 | 2.4908 | 1.4746e-07 | 1.0079e-10 | 1.3663e-07 | 1.4921e-07 | 1.1875e-07
Sb-127 |  | 38.9279 | 27.6317 | 36.5651 | 39.8986 | 33.772 | 1.4403 | 1.0224 | 1.3529 | 1.4762 | 1.2496 | 6.9214e-08 | 4.9129e-11 | 6.5013e-08 | 7.094e-08 | 6.0047e-08
Sb-128 |  | 153.7732 | 104.2499 | 143.3571 | 152.7521 | 125.3261 | 5.6896 | 3.8572 | 5.3042 | 5.6518 | 4.6371 | 2.7556e-07 | 1.8682e-10 | 2.569e-07 | 2.7373e-07 | 2.2458e-07
Sb-128m |  | 99.2231 | 68.0063 | 93.612 | 98.6488 | 80.5774 | 3.6713 | 2.5162 | 3.4636 | 3.65 | 2.9814 | 1.7781e-07 | 1.2187e-10 | 1.6775e-07 | 1.7678e-07 | 1.4439e-07
Sb-129 |  | 54.47 | 36.075 | 49.0008 | 50.5457 | 43.3519 | 2.0154 | 1.3348 | 1.813 | 1.8702 | 1.604 | 9.8373e-08 | 6.5151e-11 | 8.8495e-08 | 9.1285e-08 | 7.8294e-08
Sb-130 |  | 158.9729 | 115.5747 | 155.5705 | 159.0511 | 133.4541 | 5.882 | 4.2763 | 5.7561 | 5.8849 | 4.9378 | 2.8933e-07 | 2.1035e-10 | 2.8314e-07 | 2.8947e-07 | 2.4289e-07
Sb-130m |  | 114.0628 | 79.1495 | 107.1311 | 107.3908 | 91.98 | 4.2203 | 2.9285 | 3.9638 | 3.9735 | 3.4033 | 2.0759e-07 | 1.4405e-10 | 1.9498e-07 | 1.9545e-07 | 1.674e-07
Sb-131 |  | 66.8794 | 45.4601 | 61.0027 | 62.069 | 52.4992 | 2.4745 | 1.682 | 2.2571 | 2.2966 | 1.9425 | 1.2266e-07 | 8.3374e-11 | 1.1188e-07 | 1.1383e-07 | 9.6283e-08
Sb-133 |  | 70.8311 | 47.2998 | 63.0041 | 63.6435 | 54.7883 | 2.6208 | 1.7501 | 2.3312 | 2.3548 | 2.0272 | 1.3189e-07 | 8.8072e-11 | 1.1731e-07 | 1.185e-07 | 1.0202e-07
Sc-42m |  | 94.831 | 65.5147 | 86.5561 | 91.1036 | 77.2859 | 3.5087 | 2.424 | 3.2026 | 3.3708 | 2.8596 | 5.5761e-08 | 3.8523e-11 | 5.0895e-08 | 5.3569e-08 | 4.5444e-08
Sc-43 |  | 7.0808 | 5.8364 | 7.2185 | 7.9822 | 6.2952 | 0.26199 | 0.21595 | 0.26708 | 0.29534 | 0.23292 | 4.2626e-09 | 3.5135e-12 | 4.3455e-09 | 4.8053e-09 | 3.7897e-09
Sc-44 |  | 32.1079 | 22.5685 | 29.9251 | 28.9718 | 25.1116 | 1.188 | 0.83503 | 1.1072 | 1.072 | 0.92913 | 1.9778e-08 | 1.3902e-11 | 1.8434e-08 | 1.7847e-08 | 1.5469e-08
Sc-44m |  | 28.8541 | 22.8587 | 30.1409 | 31.6897 | 26.0538 | 1.0676 | 0.84577 | 1.1152 | 1.1725 | 0.96399 | 1.7774e-08 | 1.4081e-11 | 1.8567e-08 | 1.9521e-08 | 1.6049e-08
Sc-46 |  | 66.3076 | 44.096 | 59.7875 | 58.672 | 51.0269 | 2.4534 | 1.6316 | 2.2121 | 2.1709 | 1.888 | 4.2702e-08 | 2.8398e-11 | 3.8503e-08 | 3.7785e-08 | 3.2861e-08
Sc-47 |  | 18.5635 | 19.1878 | 25.2273 | 22.1649 | 18.9803 | 0.68685 | 0.70995 | 0.93341 | 0.8201 | 0.70227 | 1.2215e-08 | 1.2626e-11 | 1.66e-08 | 1.4584e-08 | 1.2489e-08
Sc-48 |  | 99.5636 | 68.8808 | 92.1854 | 89.1964 | 77.3311 | 3.6839 | 2.5486 | 3.4109 | 3.3003 | 2.8613 | 6.6907e-08 | 4.6288e-11 | 6.1949e-08 | 5.994e-08 | 5.1967e-08
Sc-49 |  | 0.019662 | 0.012589 | 0.016323 | 0.016915 | 0.014657 | 0.00072749 | 0.00046578 | 0.00060394 | 0.00062586 | 0.00054231 | 1.3488e-11 | 8.6359e-15 | 1.1197e-11 | 1.1604e-11 | 1.0055e-11
Sc-50 |  | 93.4679 | 63.2078 | 83.9696 | 88.3528 | 77.2496 | 3.4583 | 2.3387 | 3.1069 | 3.2691 | 2.8582 | 6.5428e-08 | 4.4245e-11 | 5.8779e-08 | 6.1847e-08 | 5.4075e-08
Se-70 |  | 36.8064 | 86.5418 | 60.1751 | 57.4614 | 54.1533 | 1.3618 | 3.202 | 2.2265 | 2.1261 | 2.0037 | 3.607e-08 | 8.4811e-11 | 5.8972e-08 | 5.6312e-08 | 5.307e-08
Se-71 |  | 29.9709 | 27.9739 | 35.193 | 33.0001 | 28.3033 | 1.1089 | 1.035 | 1.3021 | 1.221 | 1.0472 | 2.9791e-08 | 2.7806e-11 | 3.4982e-08 | 3.2802e-08 | 2.8134e-08
Se-72 |  | 16.0249 | 66.788 | 37.8897 | 33.5178 | 34.5776 | 0.59292 | 2.4712 | 1.4019 | 1.2402 | 1.2794 | 1.6153e-08 | 6.7322e-11 | 3.8193e-08 | 3.3786e-08 | 3.4854e-08
Se-73 |  | 44.4221 | 60.5887 | 59.6978 | 56.188 | 51.1875 | 1.6436 | 2.2418 | 2.2088 | 2.079 | 1.8939 | 4.5399e-08 | 6.1922e-11 | 6.1011e-08 | 5.7424e-08 | 5.2314e-08
Se-73m |  | 5.7892 | 12.7377 | 8.8931 | 8.597 | 8.1052 | 0.2142 | 0.47129 | 0.32905 | 0.31809 | 0.29989 | 5.9166e-09 | 1.3018e-11 | 9.0888e-09 | 8.7861e-09 | 8.2836e-09
Se-75 |  | 54.1031 | 87.6738 | 80.4214 | 78.3606 | 68.4795 | 2.0018 | 3.2439 | 2.9756 | 2.8993 | 2.5337 | 5.6808e-08 | 9.2057e-11 | 8.4442e-08 | 8.2279e-08 | 7.1904e-08
Se-77m |  | 17.5637 | 31.0949 | 27.1559 | 24.6486 | 21.9035 | 0.64986 | 1.1505 | 1.0048 | 0.912 | 0.81043 | 1.8934e-08 | 3.352e-11 | 2.9274e-08 | 2.6571e-08 | 2.3612e-08
Se-79 |  | . | . | . | . | . | . | . | . | . | . | . | . | . | . | .
Se-79m |  | 7.4821 | 30.9661 | 16.2802 | 15.5973 | 14.9833 | 0.27684 | 1.1457 | 0.60237 | 0.5771 | 0.55438 | 8.2752e-09 | 3.4248e-11 | 1.8006e-08 | 1.7251e-08 | 1.6572e-08
Se-81 |  | 0.60909 | 0.4517 | 0.61003 | 0.65118 | 0.53614 | 0.022536 | 0.016713 | 0.022571 | 0.024094 | 0.019837 | 6.9071e-10 | 5.1223e-13 | 6.9177e-10 | 7.3844e-10 | 6.0798e-10
Se-81m |  | 8.2489 | 31.9721 | 17.5955 | 16.9302 | 15.9081 | 0.30521 | 1.183 | 0.65103 | 0.62642 | 0.5886 | 9.3542e-09 | 3.6256e-11 | 1.9953e-08 | 1.9199e-08 | 1.804e-08
Se-83 |  | 106.8817 | 75.5214 | 101.4483 | 107.1043 | 90.1282 | 3.9546 | 2.7943 | 3.7536 | 3.9629 | 3.3347 | 1.242e-07 | 8.7756e-11 | 1.1788e-07 | 1.2446e-07 | 1.0473e-07
Se-83m |  | 32.529 | 22.2158 | 29.7758 | 30.2609 | 25.4638 | 1.2036 | 0.82198 | 1.1017 | 1.1197 | 0.94216 | 3.7799e-08 | 2.5815e-11 | 3.4599e-08 | 3.5163e-08 | 2.9589e-08
Se-84 |  | 32.2661 | 23.1286 | 30.3385 | 34.479 | 27.5844 | 1.1938 | 0.85576 | 1.1225 | 1.2757 | 1.0206 | 3.7945e-08 | 2.7199e-11 | 3.5678e-08 | 4.0547e-08 | 3.2439e-08
Si-31 |  | 0.021475 | 0.015142 | 0.020216 | 0.019709 | 0.016903 | 0.00079458 | 0.00056024 | 0.000748 | 0.00072923 | 0.00062542 | 9.3203e-12 | 6.5715e-15 | 8.7738e-12 | 8.5537e-12 | 7.336e-12
Si-32 |  | . | . | . | . | . | . | . | . | . | . | . | . | . | . | .
Sm-139 |  | 47.1652 | 42.566 | 51.3707 | 53.559 | 45.526 | 1.7451 | 1.5749 | 1.9007 | 1.9817 | 1.6845 | 9.1784e-08 | 8.2833e-11 | 9.9967e-08 | 1.0423e-07 | 8.8593e-08
Sm-140 |  | 23.5733 | 36.8949 | 35.4261 | 33.8924 | 31.7416 | 0.87221 | 1.3651 | 1.3108 | 1.254 | 1.1744 | 4.6204e-08 | 7.2314e-11 | 6.9435e-08 | 6.6429e-08 | 6.2214e-08
Sm-141 |  | 41.8578 | 38.7668 | 44.1027 | 46.9722 | 40.8305 | 1.5487 | 1.4344 | 1.6318 | 1.738 | 1.5107 | 8.2627e-08 | 7.6526e-11 | 8.7059e-08 | 9.2723e-08 | 8.0599e-08
Sm-141m |  | 81.1043 | 79.8621 | 94.5131 | 93.2297 | 79.9404 | 3.0009 | 2.9549 | 3.497 | 3.4495 | 2.9578 | 1.601e-07 | 1.5765e-10 | 1.8657e-07 | 1.8404e-07 | 1.578e-07
Sm-142 |  | 7.6744 | 23.4561 | 17.5615 | 16.4338 | 17.3255 | 0.28395 | 0.86788 | 0.64978 | 0.60805 | 0.64104 | 1.5257e-08 | 4.6631e-11 | 3.4912e-08 | 3.267e-08 | 3.4443e-08
Sm-143 |  | 5.7635 | 14.7091 | 11.504 | 10.8252 | 11.199 | 0.21325 | 0.54424 | 0.42565 | 0.40053 | 0.41436 | 1.1539e-08 | 2.9448e-11 | 2.3031e-08 | 2.1672e-08 | 2.242e-08
Sm-143m |  | 31.464 | 21.586 | 28.6823 | 29.702 | 25.1832 | 1.1642 | 0.79868 | 1.0612 | 1.099 | 0.93178 | 6.2991e-08 | 4.3215e-11 | 5.7422e-08 | 5.9463e-08 | 5.0417e-08
Sm-145 |  | 16.0791 | 47.8793 | 36.6601 | 33.4084 | 35.4813 | 0.59493 | 1.7715 | 1.3564 | 1.2361 | 1.3128 | 3.2641e-08 | 9.7195e-11 | 7.442e-08 | 6.7819e-08 | 7.2027e-08
Sm-146 |  | . | . | . | . | . | . | . | . | . | . | . | . | . | . | .
Sm-147 |  | . | . | . | . | . | . | . | . | . | . | . | . | . | . | .
Sm-148 |  | . | . | . | . | . | . | . | . | . | . | . | . | . | . | .
Sm-151 |  | 0.013705 | 0.081029 | 0.039147 | 0.04081 | 0.04309 | 0.0005071 | 0.0029981 | 0.0014484 | 0.00151 | 0.0015943 | 2.8973e-11 | 1.7129e-13 | 8.2756e-11 | 8.6273e-11 | 9.1092e-11
Sm-153 |  | 14.3791 | 30.5102 | 28.1049 | 24.3643 | 22.9683 | 0.53203 | 1.1289 | 1.0399 | 0.90148 | 0.84983 | 3.08e-08 | 6.5353e-11 | 6.0201e-08 | 5.2188e-08 | 4.9198e-08
Sm-155 |  | 18.9892 | 28.1196 | 32.5161 | 29.4068 | 24.5579 | 0.7026 | 1.0404 | 1.2031 | 1.0881 | 0.90864 | 4.1206e-08 | 6.102e-11 | 7.056e-08 | 6.3813e-08 | 5.3291e-08
Sm-156 |  | 18.8704 | 29.8207 | 30.6124 | 27.1554 | 24.384 | 0.69821 | 1.1034 | 1.1327 | 1.0047 | 0.90221 | 4.1213e-08 | 6.5128e-11 | 6.6857e-08 | 5.9307e-08 | 5.3255e-08
Sm-157 |  | 34.457 | 39.2488 | 48.3124 | 44.6052 | 36.0452 | 1.2749 | 1.4522 | 1.7876 | 1.6504 | 1.3337 | 7.5737e-08 | 8.6269e-11 | 1.0619e-07 | 9.8042e-08 | 7.9227e-08
Sn-106 |  | 63.964 | 69.7463 | 73.0442 | 80.0721 | 71.8348 | 2.3667 | 2.5806 | 2.7026 | 2.9627 | 2.6579 | 9.4923e-08 | 1.035e-10 | 1.084e-07 | 1.1883e-07 | 1.066e-07
Sn-108 |  | 60.5159 | 70.8403 | 72.368 | 80.1743 | 70.5802 | 2.2391 | 2.6211 | 2.6776 | 2.9664 | 2.6115 | 9.15e-08 | 1.0711e-10 | 1.0942e-07 | 1.2122e-07 | 1.0672e-07
Sn-109 |  | 60.9638 | 60.3214 | 62.5148 | 67.6269 | 62.0799 | 2.2557 | 2.2319 | 2.313 | 2.5022 | 2.297 | 9.3031e-08 | 9.205e-11 | 9.5398e-08 | 1.032e-07 | 9.4734e-08
Sn-110 |  | 35.5823 | 47.9567 | 45.0446 | 51.5414 | 46.9771 | 1.3165 | 1.7744 | 1.6667 | 1.907 | 1.7382 | 5.4797e-08 | 7.3853e-11 | 6.9369e-08 | 7.9374e-08 | 7.2345e-08
Sn-111 |  | 8.1878 | 19.8851 | 13.0331 | 16.3002 | 17.1852 | 0.30295 | 0.73575 | 0.48223 | 0.60311 | 0.63585 | 1.2724e-08 | 3.0901e-11 | 2.0254e-08 | 2.5331e-08 | 2.6706e-08
Sn-113 |  | 5.9305 | 24.3993 | 13.5418 | 18.0574 | 19.9645 | 0.21943 | 0.90277 | 0.50105 | 0.66812 | 0.73869 | 9.382e-09 | 3.86e-11 | 2.1423e-08 | 2.8567e-08 | 3.1584e-08
Sn-113m |  | 3.6529 | 17.2711 | 9.3719 | 12.0274 | 14.2137 | 0.13516 | 0.63903 | 0.34676 | 0.44502 | 0.52591 | 5.7788e-09 | 2.7323e-11 | 1.4826e-08 | 1.9027e-08 | 2.2486e-08
Sn-117m |  | 28.7401 | 47.253 | 44.7532 | 44.3242 | 43.2928 | 1.0634 | 1.7484 | 1.6559 | 1.64 | 1.6018 | 4.7076e-08 | 7.74e-11 | 7.3306e-08 | 7.2603e-08 | 7.0914e-08
Sn-119m |  | 4.4358 | 21.6877 | 11.4543 | 14.6978 | 16.9778 | 0.16412 | 0.80244 | 0.42381 | 0.54382 | 0.62818 | 7.39e-09 | 3.6132e-11 | 1.9083e-08 | 2.4487e-08 | 2.8285e-08
Sn-121 |  | . | . | . | . | . | . | . | . | . | . | . | . | . | . | .
Sn-121m |  | 1.4966 | 7.0769 | 3.9358 | 4.6456 | 5.4483 | 0.055373 | 0.26184 | 0.14562 | 0.17189 | 0.20159 | 2.5352e-09 | 1.1988e-11 | 6.6672e-09 | 7.8697e-09 | 9.2295e-09
Sn-123 |  | 0.20707 | 0.14282 | 0.19095 | 0.18402 | 0.16035 | 0.0076615 | 0.0052843 | 0.0070652 | 0.0068086 | 0.0059328 | 3.5657e-10 | 2.4593e-13 | 3.2882e-10 | 3.1688e-10 | 2.7612e-10
Sn-123m |  | 24.034 | 27.5663 | 33.6556 | 30.3466 | 26.7478 | 0.88926 | 1.02 | 1.2453 | 1.1228 | 0.98967 | 4.1387e-08 | 4.7469e-11 | 5.7955e-08 | 5.2257e-08 | 4.606e-08
Sn-125 |  | 10.9033 | 7.3186 | 9.8525 | 9.8307 | 8.5357 | 0.40342 | 0.27079 | 0.36454 | 0.36373 | 0.31582 | 1.9081e-08 | 1.2807e-11 | 1.7242e-08 | 1.7204e-08 | 1.4937e-08
Sn-125m |  | 30.2306 | 24.2826 | 32.4539 | 35.2055 | 27.3834 | 1.1185 | 0.89846 | 1.2008 | 1.3026 | 1.0132 | 5.2904e-08 | 4.2495e-11 | 5.6794e-08 | 6.161e-08 | 4.7921e-08
Sn-126 |  | 13.1433 | 29.8155 | 25.5563 | 23.1803 | 24.6825 | 0.4863 | 1.1032 | 0.94558 | 0.85767 | 0.91325 | 2.3185e-08 | 5.2595e-11 | 4.5081e-08 | 4.089e-08 | 4.354e-08
Sn-127 |  | 66.5686 | 47.9569 | 62.9602 | 64.0076 | 55.5603 | 2.463 | 1.7744 | 2.3295 | 2.3683 | 2.0557 | 1.1836e-07 | 8.5267e-11 | 1.1194e-07 | 1.1381e-07 | 9.8786e-08
Sn-127m |  | 31.5661 | 21.7231 | 28.7659 | 33.4505 | 30.889 | 1.1679 | 0.80376 | 1.0643 | 1.2377 | 1.1429 | 5.6125e-08 | 3.8624e-11 | 5.1146e-08 | 5.9475e-08 | 5.4921e-08
Sn-128 |  | 50.416 | 80.4366 | 69.5271 | 76.8537 | 79.6548 | 1.8654 | 2.9762 | 2.5725 | 2.8436 | 2.9472 | 9.0345e-08 | 1.4414e-10 | 1.2459e-07 | 1.3772e-07 | 1.4274e-07
Sn-129 |  | 41.476 | 28.0623 | 38.5293 | 40.9228 | 32.3517 | 1.5346 | 1.0383 | 1.4256 | 1.5141 | 1.197 | 7.4906e-08 | 5.0681e-11 | 6.9584e-08 | 7.3907e-08 | 5.8427e-08
Sn-130 |  | 66.9091 | 71.9182 | 82.8873 | 81.1604 | 72.6271 | 2.4756 | 2.661 | 3.0668 | 3.0029 | 2.6872 | 1.2177e-07 | 1.3089e-10 | 1.5085e-07 | 1.4771e-07 | 1.3218e-07
Sn-130m |  | 41.2925 | 44.1481 | 48.6982 | 48.5851 | 44.9678 | 1.5278 | 1.6335 | 1.8018 | 1.7976 | 1.6638 | 7.5152e-08 | 8.035e-11 | 8.8631e-08 | 8.8425e-08 | 8.1841e-08
Sr-79 |  | 23.9672 | 38.6649 | 35.0642 | 35.1746 | 28.6927 | 0.88679 | 1.4306 | 1.2974 | 1.3015 | 1.0616 | 2.6508e-08 | 4.2763e-11 | 3.8781e-08 | 3.8903e-08 | 3.1734e-08
Sr-80 |  | 28.9678 | 44.5758 | 34.414 | 37.6042 | 29.3133 | 1.0718 | 1.6493 | 1.2733 | 1.3914 | 1.0846 | 3.2444e-08 | 4.9925e-11 | 3.8544e-08 | 4.2117e-08 | 3.2831e-08
Sr-81 |  | 41.2392 | 42.5854 | 50.9224 | 49.2995 | 40.9364 | 1.5259 | 1.5757 | 1.8841 | 1.8241 | 1.5146 | 4.6765e-08 | 4.8292e-11 | 5.7746e-08 | 5.5906e-08 | 4.6422e-08
Sr-82 |  | 8.4958 | 31.2807 | 14.1538 | 15.9591 | 11.5222 | 0.31435 | 1.1574 | 0.52369 | 0.59049 | 0.42632 | 9.7532e-09 | 3.591e-11 | 1.6249e-08 | 1.8321e-08 | 1.3228e-08
Sr-83 |  | 36.5679 | 59.6516 | 42.2322 | 45.9854 | 35.8016 | 1.353 | 2.2071 | 1.5626 | 1.7015 | 1.3247 | 4.2492e-08 | 6.9315e-11 | 4.9074e-08 | 5.3435e-08 | 4.1601e-08
Sr-85 |  | 39.296 | 52.7676 | 42.3525 | 48.9832 | 42.0023 | 1.454 | 1.9524 | 1.567 | 1.8124 | 1.5541 | 4.6762e-08 | 6.2793e-11 | 5.04e-08 | 5.829e-08 | 4.9983e-08
Sr-85m |  | 30.0233 | 31.8401 | 37.2654 | 36.6421 | 29.4858 | 1.1109 | 1.1781 | 1.3788 | 1.3558 | 1.091 | 3.5728e-08 | 3.789e-11 | 4.4346e-08 | 4.3604e-08 | 3.5088e-08
Sr-87m |  | 27.1207 | 24.1971 | 27.2404 | 31.0444 | 23.8395 | 1.0035 | 0.89529 | 1.0079 | 1.1486 | 0.88206 | 3.3033e-08 | 2.9472e-11 | 3.3179e-08 | 3.7812e-08 | 2.9037e-08
Sr-89 |  | 0.0032601 | 0.0021296 | 0.0028914 | 0.0028686 | 0.0024972 | 0.00012062 | 7.8797e-05 | 0.00010698 | 0.00010614 | 9.2395e-05 | 4.0621e-12 | 2.6535e-15 | 3.6026e-12 | 3.5742e-12 | 3.1115e-12
Sr-90 |  | . | . | . | . | . | . | . | . | . | . | . | . | . | . | .
Sr-91 |  | 27.0671 | 17.977 | 24.556 | 24.8717 | 20.9014 | 1.0015 | 0.66515 | 0.90857 | 0.92025 | 0.77335 | 3.4484e-08 | 2.2903e-11 | 3.1284e-08 | 3.1687e-08 | 2.6628e-08
Sr-92 |  | 32.4176 | 22.3911 | 29.6368 | 29.8055 | 25.3302 | 1.1994 | 0.82847 | 1.0966 | 1.1028 | 0.93722 | 4.1754e-08 | 2.884e-11 | 3.8172e-08 | 3.839e-08 | 3.2625e-08
Sr-93 |  | 85.4115 | 62.7578 | 80.8767 | 84.9275 | 70.6167 | 3.1602 | 2.322 | 2.9924 | 3.1423 | 2.6128 | 1.1121e-07 | 8.1711e-11 | 1.053e-07 | 1.1058e-07 | 9.1943e-08
Sr-94 |  | 32.9331 | 22.2539 | 29.4713 | 29.939 | 25.3126 | 1.2185 | 0.8234 | 1.0904 | 1.1077 | 0.93657 | 4.334e-08 | 2.9286e-11 | 3.8784e-08 | 3.94e-08 | 3.3311e-08
Ta-170 |  | 26.423 | 42.7366 | 39.7941 | 34.6156 | 32.2902 | 0.97765 | 1.5813 | 1.4724 | 1.2808 | 1.1947 | 6.2887e-08 | 1.0171e-10 | 9.471e-08 | 8.2385e-08 | 7.6851e-08
Ta-172 |  | 66.6325 | 85.2003 | 87.4729 | 78.1804 | 70.9405 | 2.4654 | 3.1524 | 3.2365 | 2.8927 | 2.6248 | 1.6045e-07 | 2.0516e-10 | 2.1063e-07 | 1.8826e-07 | 1.7082e-07
Ta-173 |  | 41.1795 | 81.5215 | 69.7781 | 56.2569 | 56.6982 | 1.5236 | 3.0163 | 2.5818 | 2.0815 | 2.0978 | 9.9737e-08 | 1.9744e-10 | 1.69e-07 | 1.3625e-07 | 1.3732e-07
Ta-174 |  | 45.8709 | 74.669 | 71.501 | 60.702 | 56.0428 | 1.6972 | 2.7628 | 2.6455 | 2.246 | 2.0736 | 1.1174e-07 | 1.8189e-10 | 1.7418e-07 | 1.4787e-07 | 1.3652e-07
Ta-175 |  | 64.7102 | 94.699 | 92.482 | 79.2236 | 74.8393 | 2.3943 | 3.5039 | 3.4218 | 2.9313 | 2.7691 | 1.5854e-07 | 2.3201e-10 | 2.2658e-07 | 1.941e-07 | 1.8336e-07
Ta-176 |  | 71.225 | 88.2235 | 87.4415 | 78.1247 | 73.5413 | 2.6353 | 3.2643 | 3.2353 | 2.8906 | 2.721 | 1.755e-07 | 2.1738e-10 | 2.1546e-07 | 1.925e-07 | 1.8121e-07
Ta-177 |  | 16.1867 | 40.823 | 32.9737 | 24.7326 | 26.0763 | 0.59891 | 1.5104 | 1.22 | 0.91511 | 0.96482 | 4.0111e-08 | 1.0116e-10 | 8.1709e-08 | 6.1287e-08 | 6.4617e-08
Ta-178 |  | 17.2427 | 43.307 | 34.3409 | 25.8849 | 27.5373 | 0.63798 | 1.6024 | 1.2706 | 0.95774 | 1.0189 | 4.2969e-08 | 1.0792e-10 | 8.5577e-08 | 6.4505e-08 | 6.8623e-08
Ta-178m |  | 131.0393 | 166.9654 | 179.1964 | 165.7394 | 145.6287 | 4.8485 | 6.1777 | 6.6303 | 6.1324 | 5.3883 | 3.2655e-07 | 4.1608e-10 | 4.4656e-07 | 4.1302e-07 | 3.6291e-07
Ta-179 |  | 8.0136 | 25.0535 | 17.6428 | 13.5861 | 14.8102 | 0.2965 | 0.92698 | 0.65278 | 0.50268 | 0.54798 | 2.0082e-08 | 6.2784e-11 | 4.4213e-08 | 3.4047e-08 | 3.7114e-08
Ta-180 |  | 13.5329 | 35.9787 | 28.1194 | 20.9746 | 22.5071 | 0.50072 | 1.3312 | 1.0404 | 0.77606 | 0.83276 | 3.4103e-08 | 9.0666e-11 | 7.0861e-08 | 5.2856e-08 | 5.6718e-08
Ta-182 |  | 57.6115 | 74.0106 | 76.852 | 66.8563 | 63.2188 | 2.1316 | 2.7384 | 2.8435 | 2.4737 | 2.3391 | 1.4679e-07 | 1.8858e-10 | 1.9582e-07 | 1.7035e-07 | 1.6108e-07
Ta-182m |  | 50.276 | 101.8323 | 89.4694 | 75.3622 | 72.0676 | 1.8602 | 3.7678 | 3.3104 | 2.7884 | 2.6665 | 1.281e-07 | 2.5947e-10 | 2.2797e-07 | 1.9202e-07 | 1.8363e-07
Ta-183 |  | 49.7076 | 93.291 | 81.6472 | 71.2622 | 68.3143 | 1.8392 | 3.4518 | 3.0209 | 2.6367 | 2.5276 | 1.2735e-07 | 2.3901e-10 | 2.0918e-07 | 1.8257e-07 | 1.7502e-07
Ta-184 |  | 109.4487 | 110.8958 | 124.0138 | 124.4306 | 108.0391 | 4.0496 | 4.1031 | 4.5885 | 4.6039 | 3.9974 | 2.8194e-07 | 2.8567e-10 | 3.1946e-07 | 3.2053e-07 | 2.7831e-07
Ta-185 |  | 26.6912 | 53.3937 | 46.601 | 39.6994 | 38.1362 | 0.98758 | 1.9756 | 1.7242 | 1.4689 | 1.411 | 6.913e-08 | 1.3829e-10 | 1.207e-07 | 1.0282e-07 | 9.8773e-08
Ta-186 |  | 98.9641 | 95.3149 | 117.3598 | 115.8908 | 96.7307 | 3.6617 | 3.5267 | 4.3423 | 4.288 | 3.579 | 2.577e-07 | 2.482e-10 | 3.056e-07 | 3.0178e-07 | 2.5189e-07
Tb-146 |  | 67.8087 | 50.972 | 62.8875 | 63.1881 | 54.6186 | 2.5089 | 1.886 | 2.3268 | 2.338 | 2.0209 | 1.386e-07 | 1.0419e-10 | 1.2854e-07 | 1.2916e-07 | 1.1164e-07
Tb-147 |  | 70.4986 | 69.8291 | 80.5098 | 76.3698 | 66.9156 | 2.6084 | 2.5837 | 2.9789 | 2.8257 | 2.4759 | 1.4509e-07 | 1.4371e-10 | 1.6569e-07 | 1.5717e-07 | 1.3771e-07
Tb-147m |  | 39.5739 | 40.7984 | 43.5178 | 41.1301 | 37.1806 | 1.4642 | 1.5095 | 1.6102 | 1.5218 | 1.3757 | 8.1443e-08 | 8.3963e-11 | 8.956e-08 | 8.4646e-08 | 7.6518e-08
Tb-148 |  | 62.662 | 49.8318 | 60.3789 | 60.7775 | 53.8349 | 2.3185 | 1.8438 | 2.234 | 2.2488 | 1.9919 | 1.2984e-07 | 1.0325e-10 | 1.2511e-07 | 1.2593e-07 | 1.1155e-07
Tb-148m |  | 143.3833 | 111.8777 | 140.5403 | 145.0646 | 121.3605 | 5.3052 | 4.1395 | 5.2 | 5.3674 | 4.4903 | 2.9709e-07 | 2.3181e-10 | 2.912e-07 | 3.0057e-07 | 2.5146e-07
Tb-149 |  | 64.4098 | 65.8358 | 74.2341 | 71.9344 | 62.4238 | 2.3832 | 2.4359 | 2.7467 | 2.6616 | 2.3097 | 1.3436e-07 | 1.3733e-10 | 1.5485e-07 | 1.5006e-07 | 1.3022e-07
Tb-149m |  | 58.1004 | 54.4198 | 62.1174 | 60.3438 | 53.2596 | 2.1497 | 2.0135 | 2.2983 | 2.2327 | 1.9706 | 1.212e-07 | 1.1352e-10 | 1.2958e-07 | 1.2588e-07 | 1.111e-07
Tb-150 |  | 68.1533 | 61.229 | 70.2363 | 70.6149 | 61.0778 | 2.5217 | 2.2655 | 2.5987 | 2.6128 | 2.2599 | 1.4312e-07 | 1.2858e-10 | 1.475e-07 | 1.4829e-07 | 1.2826e-07
Tb-150m |  | 139.688 | 115.6 | 142.7704 | 150.7186 | 126.1502 | 5.1685 | 4.2772 | 5.2825 | 5.5766 | 4.6676 | 2.9334e-07 | 2.4276e-10 | 2.9982e-07 | 3.1651e-07 | 2.6492e-07
Tb-151 |  | 78.8496 | 91.7128 | 99.2986 | 96.7344 | 84.6553 | 2.9174 | 3.3934 | 3.674 | 3.5792 | 3.1322 | 1.6669e-07 | 1.9388e-10 | 2.0992e-07 | 2.045e-07 | 1.7896e-07
Tb-151m |  | 11.1436 | 33.0047 | 21.3953 | 19.255 | 19.5047 | 0.41231 | 1.2212 | 0.79163 | 0.71244 | 0.72168 | 2.3558e-08 | 6.9772e-11 | 4.523e-08 | 4.0705e-08 | 4.1233e-08
Tb-152 |  | 58.1543 | 58.9856 | 65.8135 | 65.4132 | 56.3906 | 2.1517 | 2.1825 | 2.4351 | 2.4203 | 2.0865 | 1.2375e-07 | 1.2552e-10 | 1.4005e-07 | 1.392e-07 | 1.2e-07
Tb-152m |  | 70.8493 | 84.9637 | 89.7476 | 86.512 | 76.2102 | 2.6214 | 3.1437 | 3.3207 | 3.2009 | 2.8198 | 1.5077e-07 | 1.808e-10 | 1.9098e-07 | 1.841e-07 | 1.6218e-07
Tb-153 |  | 38.8501 | 64.906 | 62.5508 | 55.3092 | 50.5316 | 1.4375 | 2.4015 | 2.3144 | 2.0464 | 1.8697 | 8.3217e-08 | 1.3903e-10 | 1.3398e-07 | 1.1847e-07 | 1.0824e-07
Tb-154 |  | 64.4068 | 71.5978 | 76.1318 | 71.2998 | 64.7573 | 2.3831 | 2.6491 | 2.8169 | 2.6381 | 2.396 | 1.3886e-07 | 1.5436e-10 | 1.6414e-07 | 1.5372e-07 | 1.3962e-07
Tb-155 |  | 34.6815 | 65.7054 | 61.9766 | 52.4863 | 49.5489 | 1.2832 | 2.4311 | 2.2931 | 1.942 | 1.8333 | 7.5259e-08 | 1.4258e-10 | 1.3449e-07 | 1.139e-07 | 1.0752e-07
Tb-156 |  | 95.0436 | 104.8238 | 115.4191 | 110.6033 | 98.3545 | 3.5166 | 3.8785 | 4.2705 | 4.0923 | 3.6391 | 2.0758e-07 | 2.2894e-10 | 2.5208e-07 | 2.4156e-07 | 2.1481e-07
Tb-156m |  | 10.4017 | 20.5003 | 19.0055 | 12.0291 | 11.6508 | 0.38486 | 0.75851 | 0.7032 | 0.44508 | 0.43108 | 2.2717e-08 | 4.4773e-11 | 4.1508e-08 | 2.6272e-08 | 2.5445e-08
Tb-156n |  | 2.2756 | 10.727 | 5.939 | 5.376 | 5.7857 | 0.084196 | 0.3969 | 0.21974 | 0.19891 | 0.21407 | 4.9698e-09 | 2.3428e-11 | 1.2971e-08 | 1.1741e-08 | 1.2636e-08
Tb-157 |  | 2.4298 | 10.8773 | 6.2457 | 5.6199 | 6.0133 | 0.089901 | 0.40246 | 0.23109 | 0.20794 | 0.22249 | 5.3406e-09 | 2.3908e-11 | 1.3728e-08 | 1.2353e-08 | 1.3217e-08
Tb-158 |  | 43.576 | 59.0859 | 57.9275 | 51.4456 | 48.4461 | 1.6123 | 2.1862 | 2.1433 | 1.9035 | 1.7925 | 9.639e-08 | 1.307e-10 | 1.2814e-07 | 1.138e-07 | 1.0716e-07
Tb-160 |  | 49.9854 | 45.846 | 54.3613 | 51.6759 | 45.138 | 1.8495 | 1.6963 | 2.0114 | 1.912 | 1.6701 | 1.1197e-07 | 1.0269e-10 | 1.2177e-07 | 1.1575e-07 | 1.0111e-07
Tb-161 |  | 10.5946 | 32.9366 | 23.0039 | 19.7638 | 21.572 | 0.392 | 1.2187 | 0.85115 | 0.73126 | 0.79817 | 2.388e-08 | 7.4239e-11 | 5.1851e-08 | 4.4548e-08 | 4.8623e-08
Tb-162 |  | 68.9771 | 57.9096 | 72.0687 | 70.9589 | 61.3116 | 2.5522 | 2.1427 | 2.6665 | 2.6255 | 2.2685 | 1.5644e-07 | 1.3134e-10 | 1.6345e-07 | 1.6093e-07 | 1.3905e-07
Tb-163 |  | 59.6132 | 47.2476 | 60.1808 | 65.8872 | 55.0369 | 2.2057 | 1.7482 | 2.2267 | 2.4378 | 2.0364 | 1.3604e-07 | 1.0782e-10 | 1.3733e-07 | 1.5035e-07 | 1.2559e-07
Tb-164 |  | 111.9424 | 94.8158 | 117.9754 | 117.1904 | 98.9531 | 4.1419 | 3.5082 | 4.3651 | 4.336 | 3.6613 | 2.5702e-07 | 2.177e-10 | 2.7087e-07 | 2.6907e-07 | 2.272e-07
Tb-165 |  | 25.6341 | 22.9139 | 26.2956 | 25.9828 | 22.8985 | 0.94846 | 0.84781 | 0.97294 | 0.96136 | 0.84724 | 5.9215e-08 | 5.2931e-11 | 6.0743e-08 | 6.002e-08 | 5.2895e-08
Tc-101 |  | 31.4119 | 25.6893 | 34.4851 | 36.8657 | 29.0297 | 1.1622 | 0.9505 | 1.2759 | 1.364 | 1.0741 | 4.4416e-08 | 3.6325e-11 | 4.8762e-08 | 5.2128e-08 | 4.1048e-08
Tc-102 |  | 3.7843 | 2.5873 | 3.4503 | 3.853 | 3.3904 | 0.14002 | 0.095731 | 0.12766 | 0.14256 | 0.12545 | 5.404e-09 | 3.6947e-12 | 4.927e-09 | 5.502e-09 | 4.8415e-09
Tc-102m |  | 82.1692 | 55.5291 | 73.8999 | 80.0948 | 68.9948 | 3.0403 | 2.0546 | 2.7343 | 2.9635 | 2.5528 | 1.1734e-07 | 7.9296e-11 | 1.0553e-07 | 1.1438e-07 | 9.8525e-08
Tc-104 |  | 77.0939 | 54.3612 | 72.087 | 77.1318 | 64.0988 | 2.8525 | 2.0114 | 2.6672 | 2.8539 | 2.3717 | 1.1225e-07 | 7.915e-11 | 1.0496e-07 | 1.123e-07 | 9.3328e-08
Tc-105 |  | 49.6089 | 48.5449 | 58.5697 | 59.7769 | 49.5415 | 1.8355 | 1.7962 | 2.1671 | 2.2117 | 1.833 | 7.2925e-08 | 7.1361e-11 | 8.6097e-08 | 8.7872e-08 | 7.2826e-08
Tc-91 |  | 30.1378 | 21.0438 | 26.0029 | 27.4111 | 23.5133 | 1.1151 | 0.77862 | 0.96211 | 1.0142 | 0.86999 | 3.8396e-08 | 2.681e-11 | 3.3128e-08 | 3.4922e-08 | 2.9956e-08
Tc-91m |  | 21.3708 | 15.4046 | 19.666 | 22.7351 | 20.7246 | 0.79072 | 0.56997 | 0.72764 | 0.8412 | 0.76681 | 2.7226e-08 | 1.9625e-11 | 2.5054e-08 | 2.8965e-08 | 2.6403e-08
Tc-92 |  | 118.2286 | 97.1047 | 123.6975 | 126.4083 | 104.0902 | 4.3745 | 3.5929 | 4.5768 | 4.6771 | 3.8513 | 1.5228e-07 | 1.2507e-10 | 1.5932e-07 | 1.6281e-07 | 1.3407e-07
Tc-93 |  | 38.6589 | 45.9715 | 41.5283 | 49.7573 | 38.4319 | 1.4304 | 1.7009 | 1.5365 | 1.841 | 1.422 | 5.0334e-08 | 5.9855e-11 | 5.407e-08 | 6.4784e-08 | 5.0038e-08
Tc-93m |  | 31.0467 | 29.9311 | 30.9251 | 36.5902 | 28.601 | 1.1487 | 1.1074 | 1.1442 | 1.3538 | 1.0582 | 4.0423e-08 | 3.897e-11 | 4.0264e-08 | 4.764e-08 | 3.7239e-08
Tc-94 |  | 112.6703 | 92.1147 | 106.5205 | 117.2 | 95.3946 | 4.1688 | 3.4082 | 3.9413 | 4.3364 | 3.5296 | 1.4827e-07 | 1.2122e-10 | 1.4018e-07 | 1.5424e-07 | 1.2554e-07
Tc-94m |  | 41.8078 | 33.2538 | 38.5812 | 41.4377 | 34.6704 | 1.5469 | 1.2304 | 1.4275 | 1.5332 | 1.2828 | 5.5019e-08 | 4.3762e-11 | 5.0773e-08 | 5.4532e-08 | 4.5626e-08
Tc-95 |  | 41.8149 | 48.5134 | 44.2802 | 54.3386 | 41.7577 | 1.5472 | 1.795 | 1.6384 | 2.0105 | 1.545 | 5.5614e-08 | 6.4523e-11 | 5.8893e-08 | 7.227e-08 | 5.5538e-08
Tc-95m |  | 48.5073 | 60.4659 | 60.2626 | 68.405 | 51.5807 | 1.7948 | 2.2372 | 2.2297 | 2.531 | 1.9085 | 6.4515e-08 | 8.042e-11 | 8.0149e-08 | 9.0979e-08 | 6.8602e-08
Tc-96 |  | 111.3381 | 91.9379 | 104.6728 | 115.6228 | 95.0527 | 4.1195 | 3.4017 | 3.8729 | 4.278 | 3.5169 | 1.4964e-07 | 1.2356e-10 | 1.4068e-07 | 1.554e-07 | 1.2775e-07
Tc-96m |  | 5.3322 | 14.9565 | 8.7759 | 13.01 | 9.4983 | 0.19729 | 0.55339 | 0.32471 | 0.48137 | 0.35144 | 7.1665e-09 | 2.0102e-11 | 1.1795e-08 | 1.7485e-08 | 1.2766e-08
Tc-97 |  | 7.1454 | 25.8773 | 13.6622 | 22.227 | 14.7918 | 0.26438 | 0.95746 | 0.5055 | 0.8224 | 0.5473 | 9.7034e-09 | 3.5141e-11 | 1.8553e-08 | 3.0184e-08 | 2.0087e-08
Tc-97m |  | 5.4136 | 19.5621 | 10.4648 | 16.4461 | 11.7076 | 0.2003 | 0.7238 | 0.3872 | 0.60851 | 0.43318 | 7.3517e-09 | 2.6565e-11 | 1.4211e-08 | 2.2334e-08 | 1.5899e-08
Tc-98 |  | 66.4908 | 43.1153 | 60.1919 | 64.0869 | 51.1586 | 2.4602 | 1.5953 | 2.2271 | 2.3712 | 1.8929 | 9.1225e-08 | 5.9154e-11 | 8.2583e-08 | 8.7927e-08 | 7.019e-08
Tc-99 |  | 0.00018626 | 0.00039804 | 0.00033124 | 0.00035472 | 0.0002987 | 6.8918e-06 | 1.4728e-05 | 1.2256e-05 | 1.3125e-05 | 1.1052e-05 | 2.5816e-13 | 5.5169e-16 | 4.591e-13 | 4.9165e-13 | 4.14e-13
Tc-99m |  | 20.2442 | 28.1324 | 34.1934 | 31.1975 | 25.6666 | 0.74903 | 1.0409 | 1.2652 | 1.1543 | 0.94966 | 2.8058e-08 | 3.8992e-11 | 4.7392e-08 | 4.324e-08 | 3.5574e-08
Te-113 |  | 35.7765 | 25.8349 | 32.6068 | 33.3924 | 29.3124 | 1.3237 | 0.95589 | 1.2065 | 1.2355 | 1.0846 | 5.6598e-08 | 4.0871e-11 | 5.1584e-08 | 5.2827e-08 | 4.6372e-08
Te-115 |  | 47.0113 | 63.4232 | 58.3064 | 62.5476 | 61.3843 | 1.7394 | 2.3467 | 2.1573 | 2.3143 | 2.2712 | 7.5688e-08 | 1.0211e-10 | 9.3873e-08 | 1.007e-07 | 9.8829e-08
Te-115m |  | 60.5861 | 48.691 | 57.5919 | 60.3098 | 53.8968 | 2.2417 | 1.8016 | 2.1309 | 2.2315 | 1.9942 | 9.7544e-08 | 7.8393e-11 | 9.2723e-08 | 9.7099e-08 | 8.6774e-08
Te-116 |  | 17.2736 | 48.6466 | 34.8237 | 38.6748 | 42.2065 | 0.63912 | 1.7999 | 1.2885 | 1.431 | 1.5616 | 2.8052e-08 | 7.9002e-11 | 5.6554e-08 | 6.2808e-08 | 6.8543e-08
Te-118 |  | 5.1115 | 23.4477 | 13.1603 | 16.6055 | 19.8488 | 0.18913 | 0.86757 | 0.48693 | 0.6144 | 0.73441 | 8.4443e-09 | 3.8736e-11 | 2.1741e-08 | 2.7432e-08 | 3.279e-08
Te-119 |  | 37.8538 | 45.4575 | 43.6097 | 49.4284 | 45.2466 | 1.4006 | 1.6819 | 1.6136 | 1.8289 | 1.6741 | 6.3064e-08 | 7.5732e-11 | 7.2654e-08 | 8.2348e-08 | 7.5381e-08
Te-121m |  | 26.7333 | 41.0574 | 41.3123 | 41.4424 | 37.1695 | 0.98913 | 1.5191 | 1.5286 | 1.5334 | 1.3753 | 4.5286e-08 | 6.9551e-11 | 6.9983e-08 | 7.0203e-08 | 6.2965e-08
Te-123m |  | 26.6532 | 40.7835 | 40.8658 | 39.1024 | 37.4753 | 0.98617 | 1.509 | 1.512 | 1.4468 | 1.3866 | 4.5897e-08 | 7.0229e-11 | 7.0371e-08 | 6.7334e-08 | 6.4532e-08
Te-125m |  | 9.2192 | 40.1075 | 23.5642 | 28.4554 | 33.8669 | 0.34111 | 1.484 | 0.87188 | 1.0529 | 1.2531 | 1.6134e-08 | 7.0188e-11 | 4.1237e-08 | 4.9797e-08 | 5.9267e-08
Te-127 |  | 0.39215 | 0.32306 | 0.40054 | 0.44407 | 0.36794 | 0.01451 | 0.011953 | 0.01482 | 0.016431 | 0.013614 | 6.9724e-10 | 5.7439e-13 | 7.1215e-10 | 7.8956e-10 | 6.5419e-10
Te-127m |  | 3.051 | 13.6699 | 7.8699 | 9.3481 | 11.0986 | 0.11289 | 0.50579 | 0.29119 | 0.34588 | 0.41065 | 5.4247e-09 | 2.4305e-11 | 1.3993e-08 | 1.6621e-08 | 1.9733e-08
Te-129m |  | 3.5441 | 10.6141 | 6.8386 | 8.0565 | 9.0672 | 0.13113 | 0.39272 | 0.25303 | 0.29809 | 0.33548 | 6.4006e-09 | 1.9169e-11 | 1.235e-08 | 1.455e-08 | 1.6375e-08
Th-223 |  | 19.0807 | 43.4147 | 34.0325 | 32.2067 | 27.9089 | 0.70599 | 1.6063 | 1.2592 | 1.1916 | 1.0326 | 5.957e-08 | 1.3554e-10 | 1.0625e-07 | 1.0055e-07 | 8.7132e-08
Th-224 |  | 3.6574 | 5.476 | 5.4375 | 5.2008 | 4.2216 | 0.13532 | 0.20261 | 0.20119 | 0.19243 | 0.1562 | 1.1469e-08 | 1.7173e-11 | 1.7052e-08 | 1.631e-08 | 1.3239e-08
Th-226 |  | 2.4194 | 6.731 | 4.4579 | 4.7979 | 3.8493 | 0.089516 | 0.24905 | 0.16494 | 0.17752 | 0.14242 | 7.6548e-09 | 2.1297e-11 | 1.4105e-08 | 1.5181e-08 | 1.2179e-08
Th-227 |  | 25.1656 | 56.1699 | 39.3073 | 41.4735 | 34.1647 | 0.93113 | 2.0783 | 1.4544 | 1.5345 | 1.2641 | 7.9976e-08 | 1.7851e-10 | 1.2492e-07 | 1.318e-07 | 1.0858e-07
Th-228 |  | 1.8803 | 7.0793 | 3.7406 | 4.2961 | 3.4744 | 0.069571 | 0.26193 | 0.1384 | 0.15896 | 0.12855 | 6.0019e-09 | 2.2597e-11 | 1.194e-08 | 1.3713e-08 | 1.109e-08
Th-229 | SE | 15.8089 | 81.874 | 54.512 | 54.9712 | 46.9272 | 0.58493 | 3.0293 | 2.0169 | 2.0339 | 1.7363 | 5.0683e-08 | 2.6249e-10 | 1.7477e-07 | 1.7624e-07 | 1.5045e-07
Th-230 |  | 1.4129 | 26.0442 | 26.787 | 24.1418 | 25.2433 | 0.052279 | 0.96363 | 0.99112 | 0.89325 | 0.934 | 4.5497e-09 | 8.3862e-11 | 8.6254e-08 | 7.7737e-08 | 8.1283e-08
Th-231 |  | 63.3257 | 56.6428 | 29.7591 | 34.8864 | 29.5455 | 2.343 | 2.0958 | 1.1011 | 1.2908 | 1.0932 | 2.048e-07 | 1.8318e-10 | 9.6241e-08 | 1.1282e-07 | 9.555e-08
Th-232 |  | 1.2773 | 21.1624 | 28.6796 | 26.8358 | 26.4602 | 0.04726 | 0.78301 | 1.0611 | 0.99293 | 0.97903 | 4.1486e-09 | 6.8735e-11 | 9.3151e-08 | 8.7163e-08 | 8.5943e-08
Th-233 |  | 5.357 | 14.6033 | 9.4426 | 9.9445 | 9.0055 | 0.19821 | 0.54032 | 0.34938 | 0.36795 | 0.3332 | 1.7474e-08 | 4.7636e-11 | 3.0802e-08 | 3.2439e-08 | 2.9376e-08
Th-234 |  | 3.4981 | 9.9605 | 6.6942 | 6.7051 | 5.8064 | 0.12943 | 0.36854 | 0.24769 | 0.24809 | 0.21484 | 1.146e-08 | 3.2631e-11 | 2.193e-08 | 2.1966e-08 | 1.9022e-08
Th-235 |  | 3.2417 | 2.8194 | 3.3336 | 3.5494 | 2.9262 | 0.11994 | 0.10432 | 0.12334 | 0.13133 | 0.10827 | 1.0665e-08 | 9.2758e-12 | 1.0968e-08 | 1.1678e-08 | 9.6271e-09
Th-236 |  | 4.4268 | 8.4133 | 6.9243 | 7.2321 | 5.794 | 0.16379 | 0.31129 | 0.2562 | 0.26759 | 0.21438 | 1.4626e-08 | 2.7798e-11 | 2.2878e-08 | 2.3895e-08 | 1.9143e-08
Ti-44 |  | 31.098 | 52.54 | 57.4146 | 38.7319 | 44.9983 | 1.1506 | 1.944 | 2.1243 | 1.4331 | 1.6649 | 1.9156e-08 | 3.2365e-11 | 3.5367e-08 | 2.3859e-08 | 2.7719e-08
Ti-45 |  | 0.24238 | 0.94805 | 0.51162 | 0.50118 | 0.52607 | 0.0089681 | 0.035078 | 0.01893 | 0.018544 | 0.019464 | 1.527e-10 | 5.9727e-13 | 3.2232e-10 | 3.1574e-10 | 3.3142e-10
Ti-51 |  | 30.7312 | 24.2829 | 33.097 | 35.4402 | 27.5205 | 1.1371 | 0.89847 | 1.2246 | 1.3113 | 1.0183 | 2.1942e-08 | 1.7338e-11 | 2.3631e-08 | 2.5304e-08 | 1.965e-08
Ti-52 |  | 20.2559 | 40.2649 | 42.2816 | 40.5944 | 32.2945 | 0.74947 | 1.4898 | 1.5644 | 1.502 | 1.1949 | 1.4746e-08 | 2.9313e-11 | 3.0781e-08 | 2.9553e-08 | 2.351e-08
Tl-190 |  | 43.7042 | 43.3664 | 48.1544 | 48.7777 | 42.5888 | 1.6171 | 1.6046 | 1.7817 | 1.8048 | 1.5758 | 1.1625e-07 | 1.1535e-10 | 1.2809e-07 | 1.2975e-07 | 1.1329e-07
Tl-190m |  | 117.4103 | 102.0734 | 122.3085 | 125.6455 | 106.3327 | 4.3442 | 3.7767 | 4.5254 | 4.6489 | 3.9343 | 3.1231e-07 | 2.7152e-10 | 3.2534e-07 | 3.3422e-07 | 2.8284e-07
Tl-194 |  | 43.9086 | 51.8503 | 53.2629 | 51.5345 | 46.9283 | 1.6246 | 1.9185 | 1.9707 | 1.9068 | 1.7363 | 1.1926e-07 | 1.4083e-10 | 1.4466e-07 | 1.3997e-07 | 1.2746e-07
Tl-194m |  | 147.412 | 145.598 | 162.7128 | 163.7761 | 141.6212 | 5.4542 | 5.3871 | 6.0204 | 6.0597 | 5.24 | 4.0037e-07 | 3.9544e-10 | 4.4193e-07 | 4.4482e-07 | 3.8464e-07
Tl-195 |  | 56.622 | 87.4475 | 76.5041 | 69.4978 | 67.3885 | 2.095 | 3.2356 | 2.8307 | 2.5714 | 2.4934 | 1.5458e-07 | 2.3873e-10 | 2.0886e-07 | 1.8973e-07 | 1.8397e-07
Tl-196 |  | 74.6224 | 78.8441 | 83.8881 | 81.6564 | 74.1334 | 2.761 | 2.9172 | 3.1039 | 3.0213 | 2.7429 | 2.0476e-07 | 2.1635e-10 | 2.3019e-07 | 2.2407e-07 | 2.0342e-07
Tl-197 |  | 38.6827 | 65.8721 | 59.1815 | 50.6264 | 50.4383 | 1.4313 | 2.4373 | 2.1897 | 1.8732 | 1.8662 | 1.0669e-07 | 1.8168e-10 | 1.6322e-07 | 1.3963e-07 | 1.3911e-07
Tl-198 |  | 81.3501 | 87.1687 | 92.1204 | 88.611 | 80.4246 | 3.01 | 3.2252 | 3.4085 | 3.2786 | 2.9757 | 2.255e-07 | 2.4163e-10 | 2.5536e-07 | 2.4563e-07 | 2.2294e-07
Tl-198m |  | 92.8293 | 109.8953 | 111.2818 | 110.3796 | 97.4153 | 3.4347 | 4.0661 | 4.1174 | 4.084 | 3.6044 | 2.5732e-07 | 3.0463e-10 | 3.0847e-07 | 3.0597e-07 | 2.7004e-07
Tl-199 |  | 35.8408 | 65.7186 | 58.0689 | 49.1548 | 49.1086 | 1.3261 | 2.4316 | 2.1485 | 1.8187 | 1.817 | 9.9852e-08 | 1.8309e-10 | 1.6178e-07 | 1.3695e-07 | 1.3682e-07
Tl-200 |  | 72.7275 | 83.6466 | 87.6017 | 83.1769 | 75.0139 | 2.6909 | 3.0949 | 3.2413 | 3.0775 | 2.7755 | 2.0364e-07 | 2.3421e-10 | 2.4528e-07 | 2.329e-07 | 2.1004e-07
Tl-201 |  | 24.2294 | 60.7943 | 47.5127 | 37.8108 | 40.1621 | 0.89649 | 2.2494 | 1.758 | 1.399 | 1.486 | 6.8182e-08 | 1.7108e-10 | 1.337e-07 | 1.064e-07 | 1.1302e-07
Tl-202 |  | 45.7078 | 62.9214 | 60.2944 | 56.7553 | 54.4774 | 1.6912 | 2.3281 | 2.2309 | 2.0999 | 2.0157 | 1.2926e-07 | 1.7794e-10 | 1.7051e-07 | 1.605e-07 | 1.5406e-07
Tl-204 |  | 0.37019 | 1.0311 | 0.75994 | 0.60057 | 0.6545 | 0.013697 | 0.038151 | 0.028118 | 0.022221 | 0.024216 | 1.0572e-09 | 2.9449e-12 | 2.1704e-09 | 1.7152e-09 | 1.8692e-09
Tl-206 | SE | 0.019737 | 0.044462 | 0.035965 | 0.028499 | 0.029857 | 0.00073025 | 0.0016451 | 0.0013307 | 0.0010545 | 0.0011047 | 5.692e-11 | 1.2823e-13 | 1.0372e-10 | 8.219e-11 | 8.6108e-11
Tl-206m |  | 153.981 | 131.1525 | 162.5808 | 166.0029 | 140.6001 | 5.6973 | 4.8526 | 6.0155 | 6.1421 | 5.2022 | 4.4408e-07 | 3.7824e-10 | 4.6888e-07 | 4.7875e-07 | 4.0549e-07
Tl-207 |  | 0.090834 | 0.060729 | 0.081518 | 0.080625 | 0.070537 | 0.0033609 | 0.002247 | 0.0030162 | 0.0029831 | 0.0026099 | 2.6324e-10 | 1.7599e-13 | 2.3624e-10 | 2.3365e-10 | 2.0442e-10
Tl-208 |  | 76.1298 | 52.8012 | 67.3857 | 71.6875 | 62.8943 | 2.8168 | 1.9536 | 2.4933 | 2.6524 | 2.3271 | 2.2169e-07 | 1.5376e-10 | 1.9623e-07 | 2.0875e-07 | 1.8315e-07
Tl-209 | SE | 83.6878 | 78.0532 | 95.484 | 96.0135 | 82.8577 | 3.0965 | 2.888 | 3.5329 | 3.5525 | 3.0657 | 2.4487e-07 | 2.2838e-10 | 2.7939e-07 | 2.8094e-07 | 2.4244e-07
Tl-210 | SE | 103.6316 | 85.3395 | 101.6497 | 103.4181 | 88.4294 | 3.8344 | 3.1576 | 3.761 | 3.8265 | 3.2719 | 3.0468e-07 | 2.509e-10 | 2.9885e-07 | 3.0405e-07 | 2.5998e-07
Tm-161 |  | 74.4658 | 121.2596 | 114.3167 | 93.114 | 87.3291 | 2.7552 | 4.4866 | 4.2297 | 3.4452 | 3.2312 | 1.6785e-07 | 2.7332e-10 | 2.5767e-07 | 2.0988e-07 | 1.9684e-07
Tm-162 |  | 51.0196 | 58.2885 | 60.7506 | 54.2957 | 49.0472 | 1.8877 | 2.1567 | 2.2478 | 2.0089 | 1.8147 | 1.1571e-07 | 1.322e-10 | 1.3778e-07 | 1.2314e-07 | 1.1124e-07
Tm-163 |  | 70.4305 | 96.4807 | 96.1838 | 81.8087 | 75.3207 | 2.6059 | 3.5698 | 3.5588 | 3.0269 | 2.7869 | 1.6072e-07 | 2.2017e-10 | 2.1949e-07 | 1.8669e-07 | 1.7188e-07
Tm-164 |  | 17.6615 | 29.7331 | 26.7005 | 21.3999 | 20.5373 | 0.65348 | 1.1001 | 0.98792 | 0.7918 | 0.75988 | 4.0551e-08 | 6.8267e-11 | 6.1304e-08 | 4.9134e-08 | 4.7154e-08
Tm-165 |  | 56.1885 | 77.353 | 77.0049 | 67.3394 | 61.079 | 2.079 | 2.8621 | 2.8492 | 2.4916 | 2.2599 | 1.298e-07 | 1.7869e-10 | 1.7788e-07 | 1.5555e-07 | 1.4109e-07
Tm-166 |  | 76.9045 | 88.4044 | 92.1978 | 82.3137 | 74.6167 | 2.8455 | 3.271 | 3.4113 | 3.0456 | 2.7608 | 1.7873e-07 | 2.0545e-10 | 2.1427e-07 | 1.913e-07 | 1.7341e-07
Tm-167 |  | 27.8277 | 56.434 | 49.7752 | 39.4015 | 36.6427 | 1.0296 | 2.0881 | 1.8417 | 1.4579 | 1.3558 | 6.5061e-08 | 1.3194e-10 | 1.1637e-07 | 9.2121e-08 | 8.5671e-08
Tm-168 |  | 84.8655 | 98.9869 | 107.5248 | 97.0273 | 84.9611 | 3.14 | 3.6625 | 3.9784 | 3.59 | 3.1436 | 1.996e-07 | 2.3282e-10 | 2.529e-07 | 2.2821e-07 | 1.9983e-07
Tm-170 |  | 1.224 | 3.4923 | 2.575 | 2.0129 | 2.1427 | 0.045287 | 0.12922 | 0.095274 | 0.074476 | 0.07928 | 2.9131e-09 | 8.3118e-12 | 6.1284e-09 | 4.7906e-09 | 5.0996e-09
Tm-171 |  | 0.18473 | 0.49882 | 0.38289 | 0.27822 | 0.29708 | 0.0068351 | 0.018456 | 0.014167 | 0.010294 | 0.010992 | 4.4225e-10 | 1.1942e-12 | 9.1664e-10 | 6.6607e-10 | 7.1121e-10
Tm-172 |  | 15.3754 | 19.577 | 18.8354 | 17.0541 | 15.9995 | 0.56889 | 0.72435 | 0.69691 | 0.631 | 0.59198 | 3.7024e-08 | 4.7141e-11 | 4.5356e-08 | 4.1066e-08 | 3.8527e-08
Tm-173 |  | 31.6399 | 26.2386 | 31.8503 | 34.5339 | 27.9745 | 1.1707 | 0.97083 | 1.1785 | 1.2778 | 1.0351 | 7.6632e-08 | 6.355e-11 | 7.7141e-08 | 8.3641e-08 | 6.7754e-08
Tm-174 |  | 121.0947 | 114.9189 | 136.9695 | 134.1078 | 113.8421 | 4.4805 | 4.252 | 5.0679 | 4.962 | 4.2122 | 2.9499e-07 | 2.7994e-10 | 3.3366e-07 | 3.2669e-07 | 2.7732e-07
Tm-175 |  | 55.0426 | 44.4176 | 54.481 | 56.8024 | 50.7051 | 2.0366 | 1.6435 | 2.0158 | 2.1017 | 1.8761 | 1.3485e-07 | 1.0882e-10 | 1.3348e-07 | 1.3917e-07 | 1.2423e-07
Tm-176 |  | 83.4526 | 82.7525 | 95.461 | 90.8347 | 78.3964 | 3.0877 | 3.0618 | 3.5321 | 3.3609 | 2.9007 | 2.0563e-07 | 2.039e-10 | 2.3522e-07 | 2.2382e-07 | 1.9317e-07
U-227 |  | 22.6932 | 41.6198 | 34.4491 | 35.0265 | 28.8718 | 0.83965 | 1.5399 | 1.2746 | 1.296 | 1.0683 | 7.2119e-08 | 1.3227e-10 | 1.0948e-07 | 1.1131e-07 | 9.1755e-08
U-228 |  | 2.2435 | 7.4493 | 4.2327 | 4.9887 | 3.9017 | 0.083011 | 0.27563 | 0.15661 | 0.18458 | 0.14436 | 7.1614e-09 | 2.3778e-11 | 1.3511e-08 | 1.5924e-08 | 1.2454e-08
U-230 |  | 2.1236 | 8.4071 | 4.2419 | 5.2398 | 4.0708 | 0.078573 | 0.31106 | 0.15695 | 0.19387 | 0.15062 | 6.838e-09 | 2.7071e-11 | 1.3659e-08 | 1.6872e-08 | 1.3108e-08
U-231 |  | 32.0696 | 98.0359 | 61.0565 | 66.6176 | 55.1381 | 1.1866 | 3.6273 | 2.2591 | 2.4649 | 2.0401 | 1.0371e-07 | 3.1705e-10 | 1.9746e-07 | 2.1544e-07 | 1.7832e-07
U-232 |  | 1.9165 | 7.9887 | 3.8976 | 4.8892 | 3.7682 | 0.070911 | 0.29558 | 0.14421 | 0.1809 | 0.13942 | 6.2248e-09 | 2.5947e-11 | 1.2659e-08 | 1.588e-08 | 1.2239e-08
U-233 | SE | 14.6746 | 4.2465 | 2.0726 | 2.5225 | 1.9948 | 0.54296 | 0.15712 | 0.076685 | 0.093333 | 0.073809 | 4.7869e-08 | 1.3852e-11 | 6.7607e-09 | 8.2284e-09 | 6.5071e-09
U-234 |  | 40.8859 | 25.0712 | 26.6024 | 19.956 | 12.8158 | 1.5128 | 0.92763 | 0.98429 | 0.73837 | 0.47418 | 1.3394e-07 | 8.2133e-11 | 8.7149e-08 | 6.5376e-08 | 4.1984e-08
U-235 |  | 28.9633 | 31.0625 | 38.2427 | 34.6418 | 31.666 | 1.0716 | 1.1493 | 1.415 | 1.2817 | 1.1716 | 9.5289e-08 | 1.022e-10 | 1.2582e-07 | 1.1397e-07 | 1.0418e-07
U-235m |  | 9.3395e-12 | 6.0356e-11 | 2.8623e-11 | 2.7635e-11 | 3.0502e-11 | 3.4556e-13 | 2.2332e-12 | 1.059e-12 | 1.0225e-12 | 1.1286e-12 | 3.0727e-20 | 1.9857e-22 | 9.4169e-20 | 9.0918e-20 | 1.0035e-19
U-236 |  | 1.5741 | 6.6203 | 3.202 | 4.0271 | 3.1001 | 0.058241 | 0.24495 | 0.11847 | 0.149 | 0.1147 | 5.2008e-09 | 2.1874e-11 | 1.0579e-08 | 1.3305e-08 | 1.0243e-08
U-237 |  | 15.9402 | 76.0808 | 59.2757 | 59.163 | 49.3111 | 0.58979 | 2.815 | 2.1932 | 2.189 | 1.8245 | 5.289e-08 | 2.5244e-10 | 1.9668e-07 | 1.963e-07 | 1.6361e-07
U-238 |  | 1.2659 | 22.1848 | 23.5646 | 25.1045 | 22.7026 | 0.046837 | 0.82084 | 0.87189 | 0.92887 | 0.84 | 4.2179e-09 | 7.392e-11 | 7.8517e-08 | 8.3648e-08 | 7.5645e-08
U-239 |  | 11.1816 | 22.8786 | 20.3522 | 16.5419 | 16.773 | 0.41372 | 0.84651 | 0.75303 | 0.61205 | 0.6206 | 3.7413e-08 | 7.6552e-11 | 6.8098e-08 | 5.5349e-08 | 5.6122e-08
U-240 |  | 5.3915 | 20.9288 | 11.0143 | 13.2895 | 10.6865 | 0.19949 | 0.77436 | 0.40753 | 0.49171 | 0.3954 | 1.8115e-08 | 7.0321e-11 | 3.7008e-08 | 4.4653e-08 | 3.5907e-08
U-242 |  | 4.7683 | 7.0391 | 7.1312 | 6.2309 | 5.8045 | 0.17643 | 0.26045 | 0.26385 | 0.23054 | 0.21477 | 1.6155e-08 | 2.3849e-11 | 2.416e-08 | 2.111e-08 | 1.9666e-08
V-47 |  | 0.24213 | 0.39683 | 0.31059 | 0.30558 | 0.29124 | 0.0089588 | 0.014683 | 0.011492 | 0.011306 | 0.010776 | 1.5932e-10 | 2.6112e-13 | 2.0437e-10 | 2.0107e-10 | 1.9164e-10
V-48 |  | 68.0521 | 49.6996 | 63.38 | 61.7911 | 53.9504 | 2.5179 | 1.8389 | 2.3451 | 2.2863 | 1.9962 | 4.5731e-08 | 3.3398e-11 | 4.2591e-08 | 4.1524e-08 | 3.6255e-08
V-49 |  | 1.1214 | 7.2467 | 3.4366 | 3.318 | 3.6623 | 0.04149 | 0.26813 | 0.12716 | 0.12277 | 0.13551 | 7.6925e-10 | 4.9712e-12 | 2.3575e-09 | 2.2761e-09 | 2.5124e-09
V-50 |  | 33.4243 | 27.1797 | 30.8244 | 31.8314 | 27.5763 | 1.2367 | 1.0056 | 1.1405 | 1.1778 | 1.0203 | 2.3397e-08 | 1.9026e-11 | 2.1577e-08 | 2.2282e-08 | 1.9303e-08
V-52 |  | 31.7582 | 21.5415 | 28.3838 | 28.7385 | 24.363 | 1.1751 | 0.79703 | 1.0502 | 1.0633 | 0.90143 | 2.312e-08 | 1.5682e-11 | 2.0663e-08 | 2.0922e-08 | 1.7736e-08
V-53 |  | 33.6396 | 22.9676 | 30.7628 | 29.658 | 25.9202 | 1.2447 | 0.8498 | 1.1382 | 1.0973 | 0.95905 | 2.4961e-08 | 1.7042e-11 | 2.2826e-08 | 2.2006e-08 | 1.9233e-08
W-177 |  | 80.6896 | 132.2982 | 125.2522 | 108.763 | 102.5677 | 2.9855 | 4.895 | 4.6343 | 4.0242 | 3.795 | 1.9995e-07 | 3.2783e-10 | 3.1037e-07 | 2.6951e-07 | 2.5416e-07
W-178 |  | 5.8528 | 21.8789 | 13.8229 | 11.3465 | 12.4721 | 0.21655 | 0.80952 | 0.51145 | 0.41982 | 0.46147 | 1.4585e-08 | 5.4522e-11 | 3.4447e-08 | 2.8275e-08 | 3.1081e-08
W-179 |  | 16.7841 | 54.2825 | 37.7061 | 30.6536 | 34.1268 | 0.62101 | 2.0085 | 1.3951 | 1.1342 | 1.2627 | 4.2061e-08 | 1.3603e-10 | 9.4492e-08 | 7.6818e-08 | 8.5522e-08
W-179m |  | 12.7981 | 32.3394 | 25.466 | 20.1014 | 21.2901 | 0.47353 | 1.1966 | 0.94224 | 0.74375 | 0.78773 | 3.2072e-08 | 8.1042e-11 | 6.3818e-08 | 5.0374e-08 | 5.3353e-08
W-181 |  | 11.7265 | 33.7999 | 25.2173 | 19.0218 | 20.9406 | 0.43388 | 1.2506 | 0.93304 | 0.70381 | 0.7748 | 2.9715e-08 | 8.5649e-11 | 6.3901e-08 | 4.8201e-08 | 5.3064e-08
W-185 |  | 0.010865 | 0.026221 | 0.023068 | 0.018297 | 0.018627 | 0.000402 | 0.00097017 | 0.00085352 | 0.00067698 | 0.00068919 | 2.814e-11 | 6.7912e-14 | 5.9747e-11 | 4.7389e-11 | 4.8243e-11
W-185m |  | 10.2035 | 44.0667 | 25.3286 | 22.9988 | 24.4259 | 0.37753 | 1.6305 | 0.93716 | 0.85096 | 0.90376 | 2.6427e-08 | 1.1413e-10 | 6.5601e-08 | 5.9567e-08 | 6.3263e-08
W-187 |  | 30.0991 | 32.6784 | 36.3841 | 34.7019 | 31.8792 | 1.1137 | 1.2091 | 1.3462 | 1.284 | 1.1795 | 7.8799e-08 | 8.5552e-11 | 9.5254e-08 | 9.085e-08 | 8.346e-08
W-188 |  | 0.25173 | 0.35136 | 0.35045 | 0.32872 | 0.29578 | 0.009314 | 0.013 | 0.012967 | 0.012162 | 0.010944 | 6.6255e-10 | 9.2478e-13 | 9.2238e-10 | 8.6518e-10 | 7.7848e-10
W-190 |  | 33.2939 | 69.4675 | 60.8864 | 48.384 | 50.0455 | 1.2319 | 2.5703 | 2.2528 | 1.7902 | 1.8517 | 8.8562e-08 | 1.8478e-10 | 1.6196e-07 | 1.287e-07 | 1.3312e-07
Xe-120 |  | 34.3768 | 65.2962 | 53.8182 | 57.8884 | 60.3086 | 1.2719 | 2.416 | 1.9913 | 2.1419 | 2.2314 | 5.7753e-08 | 1.097e-10 | 9.0415e-08 | 9.7253e-08 | 1.0132e-07
Xe-121 |  | 35.9278 | 42.4621 | 43.4862 | 45.2616 | 42.8234 | 1.3293 | 1.5711 | 1.609 | 1.6747 | 1.5845 | 6.0862e-08 | 7.1931e-11 | 7.3666e-08 | 7.6673e-08 | 7.2543e-08
Xe-122 |  | 10.381 | 29.0234 | 20.2981 | 23.2141 | 25.7132 | 0.3841 | 1.0739 | 0.75103 | 0.85892 | 0.95139 | 1.7731e-08 | 4.9572e-11 | 3.4669e-08 | 3.965e-08 | 4.3918e-08
Xe-123 |  | 30.8907 | 48.4989 | 46.8167 | 46.9496 | 45.4187 | 1.143 | 1.7945 | 1.7322 | 1.7371 | 1.6805 | 5.3194e-08 | 8.3515e-11 | 8.0618e-08 | 8.0847e-08 | 7.8211e-08
Xe-125 |  | 35.1155 | 60.0231 | 55.3594 | 56.8072 | 55.181 | 1.2993 | 2.2209 | 2.0483 | 2.1019 | 2.0417 | 6.1452e-08 | 1.0504e-10 | 9.6879e-08 | 9.9413e-08 | 9.6567e-08
Xe-127 |  | 37.3053 | 59.8012 | 59.5339 | 59.5266 | 54.5125 | 1.3803 | 2.2126 | 2.2028 | 2.2025 | 2.017 | 6.6329e-08 | 1.0633e-10 | 1.0585e-07 | 1.0584e-07 | 9.6923e-08
Xe-127m |  | 26.4729 | 48.1515 | 50.2884 | 47.4258 | 43.3215 | 0.9795 | 1.7816 | 1.8607 | 1.7548 | 1.6029 | 4.7069e-08 | 8.5613e-11 | 8.9413e-08 | 8.4323e-08 | 7.7026e-08
Xe-129m |  | 11.9365 | 44.4779 | 28.9455 | 32.5962 | 37.8739 | 0.44165 | 1.6457 | 1.071 | 1.2061 | 1.4013 | 2.1557e-08 | 8.0327e-11 | 5.2276e-08 | 5.8869e-08 | 6.84e-08
Xe-131m |  | 5.0451 | 19.325 | 12.2662 | 13.8698 | 16.2521 | 0.18667 | 0.71502 | 0.45385 | 0.51318 | 0.60133 | 9.2527e-09 | 3.5442e-11 | 2.2496e-08 | 2.5437e-08 | 2.9806e-08
Xe-133 |  | 10.878 | 25.8998 | 22.1614 | 19.6967 | 22.7594 | 0.40249 | 0.95829 | 0.81997 | 0.72878 | 0.8421 | 2.0255e-08 | 4.8226e-11 | 4.1264e-08 | 3.6675e-08 | 4.2378e-08
Xe-133m |  | 7.5235 | 21.2336 | 15.0171 | 16.7146 | 18.5469 | 0.27837 | 0.78564 | 0.55563 | 0.61844 | 0.68624 | 1.4009e-08 | 3.9537e-11 | 2.7962e-08 | 3.1122e-08 | 3.4534e-08
Xe-135 |  | 30.8425 | 24.869 | 32.1987 | 33.7381 | 28.5861 | 1.1412 | 0.92015 | 1.1914 | 1.2483 | 1.0577 | 5.8292e-08 | 4.7002e-11 | 6.0856e-08 | 6.3765e-08 | 5.4028e-08
Xe-135m |  | 26.6012 | 21.7844 | 26.102 | 30.3173 | 28.4177 | 0.98424 | 0.80602 | 0.96577 | 1.1217 | 1.0515 | 5.0276e-08 | 4.1172e-11 | 4.9333e-08 | 5.73e-08 | 5.3709e-08
Xe-137 |  | 11.1097 | 7.7812 | 10.2412 | 11.7165 | 10.2286 | 0.41106 | 0.2879 | 0.37892 | 0.43351 | 0.37846 | 2.1308e-08 | 1.4924e-11 | 1.9643e-08 | 2.2472e-08 | 1.9618e-08
Xe-138 |  | 40.2353 | 33.6683 | 39.659 | 41.5357 | 36.1775 | 1.4887 | 1.2457 | 1.4674 | 1.5368 | 1.3386 | 7.7735e-08 | 6.5047e-11 | 7.6621e-08 | 8.0247e-08 | 6.9895e-08
Y-81 |  | 26.8419 | 48.8446 | 45.2834 | 43.471 | 35.4391 | 0.99315 | 1.8073 | 1.6755 | 1.6084 | 1.3112 | 3.0439e-08 | 5.539e-11 | 5.1351e-08 | 4.9296e-08 | 4.0188e-08
Y-83 |  | 22.2835 | 36.5823 | 27.3276 | 31.2999 | 25.5075 | 0.82449 | 1.3535 | 1.0111 | 1.1581 | 0.94378 | 2.5893e-08 | 4.2509e-11 | 3.1755e-08 | 3.637e-08 | 2.964e-08
Y-83m |  | 28.5388 | 29.5047 | 30.5996 | 34.7061 | 27.8035 | 1.0559 | 1.0917 | 1.1322 | 1.2841 | 1.0287 | 3.3162e-08 | 3.4284e-11 | 3.5557e-08 | 4.0329e-08 | 3.2308e-08
Y-84m |  | 109.2065 | 73.6942 | 97.9666 | 99.176 | 84.9216 | 4.0406 | 2.7267 | 3.6248 | 3.6695 | 3.1421 | 1.2843e-07 | 8.6664e-11 | 1.1521e-07 | 1.1663e-07 | 9.9868e-08
Y-85 |  | 25.6874 | 26.0214 | 25.6809 | 30.2772 | 26.4741 | 0.95043 | 0.96279 | 0.95019 | 1.1203 | 0.97954 | 3.0568e-08 | 3.0965e-11 | 3.056e-08 | 3.603e-08 | 3.1504e-08
Y-85m |  | 27.0614 | 29.8276 | 28.474 | 30.8438 | 24.7877 | 1.0013 | 1.1036 | 1.0535 | 1.1412 | 0.91714 | 3.2203e-08 | 3.5495e-11 | 3.3884e-08 | 3.6704e-08 | 2.9497e-08
Y-86 |  | 109.6206 | 91.2412 | 104.2339 | 109.6106 | 90.4029 | 4.056 | 3.3759 | 3.8567 | 4.0556 | 3.3449 | 1.3198e-07 | 1.0985e-10 | 1.255e-07 | 1.3197e-07 | 1.0885e-07
Y-86m |  | 25.8298 | 28.5383 | 36.7826 | 34.3456 | 25.9515 | 0.9557 | 1.0559 | 1.361 | 1.2708 | 0.9602 | 3.1099e-08 | 3.436e-11 | 4.4286e-08 | 4.1352e-08 | 3.1246e-08
Y-87 |  | 37.1392 | 50.951 | 40.9127 | 49.828 | 41.1335 | 1.3742 | 1.8852 | 1.5138 | 1.8436 | 1.5219 | 4.5236e-08 | 6.2058e-11 | 4.9832e-08 | 6.069e-08 | 5.0101e-08
Y-87m |  | 25.982 | 23.9964 | 26.7098 | 30.8624 | 23.4089 | 0.96133 | 0.88787 | 0.98826 | 1.1419 | 0.86613 | 3.1646e-08 | 2.9228e-11 | 3.2533e-08 | 3.759e-08 | 2.8512e-08
Y-88 |  | 73.4944 | 72.6187 | 69.8768 | 74.8462 | 61.8764 | 2.7193 | 2.6869 | 2.5854 | 2.7693 | 2.2894 | 9.0545e-08 | 8.9466e-11 | 8.6088e-08 | 9.2211e-08 | 7.6232e-08
Y-89m |  | 33.8149 | 22.0895 | 29.9904 | 29.7537 | 25.9016 | 1.2512 | 0.81731 | 1.1096 | 1.1009 | 0.95836 | 4.2133e-08 | 2.7524e-11 | 3.7368e-08 | 3.7073e-08 | 3.2273e-08
Y-90 |  | 0.00090556 | 0.0033132 | 0.001694 | 0.0027575 | 0.0016968 | 3.3506e-05 | 0.00012259 | 6.2678e-05 | 0.00010203 | 6.2781e-05 | 1.141e-12 | 4.1747e-15 | 2.1345e-12 | 3.4745e-12 | 2.138e-12
Y-90m |  | 54.5488 | 50.0072 | 64.8349 | 66.6219 | 54.4459 | 2.0183 | 1.8503 | 2.3989 | 2.465 | 2.0145 | 6.8731e-08 | 6.3009e-11 | 8.1692e-08 | 8.3944e-08 | 6.8602e-08
Y-91 |  | 0.081235 | 0.056906 | 0.076044 | 0.073793 | 0.063618 | 0.0030057 | 0.0021055 | 0.0028136 | 0.0027304 | 0.0023539 | 1.0349e-10 | 7.2498e-14 | 9.688e-11 | 9.4013e-11 | 8.105e-11
Y-91m |  | 30.6544 | 22.0204 | 28.6434 | 32.9355 | 28.2753 | 1.1342 | 0.81475 | 1.0598 | 1.2186 | 1.0462 | 3.9054e-08 | 2.8054e-11 | 3.6492e-08 | 4.196e-08 | 3.6023e-08
Y-92 |  | 8.7663 | 5.8429 | 7.8705 | 8.0373 | 6.9703 | 0.32435 | 0.21619 | 0.29121 | 0.29738 | 0.2579 | 1.1291e-08 | 7.5257e-12 | 1.0137e-08 | 1.0352e-08 | 8.9778e-09
Y-93 |  | 4.2964 | 3.1237 | 4.1451 | 4.3102 | 3.606 | 0.15897 | 0.11558 | 0.15337 | 0.15948 | 0.13342 | 5.5939e-09 | 4.0671e-12 | 5.3969e-09 | 5.6119e-09 | 4.695e-09
Y-94 |  | 26.2059 | 17.2207 | 23.3191 | 23.3918 | 20.3153 | 0.96962 | 0.63717 | 0.86281 | 0.8655 | 0.75166 | 3.4487e-08 | 2.2662e-11 | 3.0688e-08 | 3.0784e-08 | 2.6735e-08
Y-95 |  | 20.1182 | 12.8866 | 16.8218 | 16.9742 | 14.9598 | 0.74437 | 0.4768 | 0.62241 | 0.62804 | 0.55351 | 2.6757e-08 | 1.7139e-11 | 2.2373e-08 | 2.2576e-08 | 1.9897e-08
Yb-162 |  | 37.8235 | 65.0784 | 63.5191 | 51.9159 | 47.3527 | 1.3995 | 2.4079 | 2.3502 | 1.9209 | 1.752 | 8.5784e-08 | 1.476e-10 | 1.4406e-07 | 1.1775e-07 | 1.074e-07
Yb-163 |  | 30.175 | 51.5258 | 45.1588 | 37.3585 | 35.893 | 1.1165 | 1.9065 | 1.6709 | 1.3823 | 1.328 | 6.8859e-08 | 1.1758e-10 | 1.0305e-07 | 8.5252e-08 | 8.1908e-08
Yb-164 |  | 13.4477 | 32.1315 | 26.0051 | 18.3992 | 18.7357 | 0.49756 | 1.1889 | 0.96219 | 0.68077 | 0.69322 | 3.0876e-08 | 7.3774e-11 | 5.9708e-08 | 4.2245e-08 | 4.3017e-08
Yb-165 |  | 37.7561 | 89.7487 | 71.3505 | 53.9275 | 55.9339 | 1.397 | 3.3207 | 2.64 | 1.9953 | 2.0696 | 8.7217e-08 | 2.0732e-10 | 1.6482e-07 | 1.2457e-07 | 1.2921e-07
Yb-166 |  | 24.9751 | 59.6234 | 49.0524 | 34.1915 | 35.3431 | 0.92408 | 2.2061 | 1.8149 | 1.2651 | 1.3077 | 5.8042e-08 | 1.3856e-10 | 1.14e-07 | 7.9461e-08 | 8.2137e-08
Yb-167 |  | 56.9215 | 122.5821 | 108.5881 | 85.1618 | 80.3037 | 2.1061 | 4.5355 | 4.0178 | 3.151 | 2.9712 | 1.3308e-07 | 2.866e-10 | 2.5388e-07 | 1.9911e-07 | 1.8775e-07
Yb-169 |  | 65.9912 | 129.6429 | 119.9793 | 92.0769 | 87.5599 | 2.4417 | 4.7968 | 4.4392 | 3.4068 | 3.2397 | 1.5614e-07 | 3.0674e-10 | 2.8387e-07 | 2.1785e-07 | 2.0717e-07
Yb-175 |  | 4.0855 | 4.5596 | 5.0915 | 4.9329 | 4.178 | 0.15116 | 0.1687 | 0.18839 | 0.18252 | 0.15458 | 1.0009e-08 | 1.1171e-11 | 1.2474e-08 | 1.2086e-08 | 1.0236e-08
Yb-177 |  | 12.8778 | 16.4836 | 18.3612 | 15.7068 | 14.1451 | 0.47648 | 0.60989 | 0.67936 | 0.58115 | 0.52337 | 3.1911e-08 | 4.0846e-11 | 4.5499e-08 | 3.8921e-08 | 3.5051e-08
Yb-178 |  | 3.3451 | 3.1902 | 3.6337 | 3.8828 | 3.1557 | 0.12377 | 0.11804 | 0.13445 | 0.14366 | 0.11676 | 8.3361e-09 | 7.95e-12 | 9.0552e-09 | 9.6759e-09 | 7.8641e-09
Yb-179 |  | 57.826 | 45.9806 | 58.5764 | 62.3313 | 51.3181 | 2.1396 | 1.7013 | 2.1673 | 2.3063 | 1.8988 | 1.4491e-07 | 1.1523e-10 | 1.4679e-07 | 1.562e-07 | 1.286e-07
Zn-60 |  | 32.8802 | 28.5234 | 35.4357 | 35.1956 | 29.5796 | 1.2166 | 1.0554 | 1.3111 | 1.3022 | 1.0944 | 2.7619e-08 | 2.396e-11 | 2.9766e-08 | 2.9564e-08 | 2.4847e-08
Zn-61 |  | 14.6433 | 10.1212 | 13.0178 | 14.0069 | 12.3534 | 0.5418 | 0.37449 | 0.48166 | 0.51826 | 0.45708 | 1.2505e-08 | 8.6435e-12 | 1.1117e-08 | 1.1962e-08 | 1.055e-08
Zn-62 |  | 27.3169 | 47.2553 | 37.4482 | 38.9602 | 37.0743 | 1.0107 | 1.7484 | 1.3856 | 1.4415 | 1.3717 | 2.3711e-08 | 4.1018e-11 | 3.2505e-08 | 3.3817e-08 | 3.218e-08
Zn-63 |  | 5.8252 | 5.4825 | 5.8901 | 6.0089 | 5.1835 | 0.21553 | 0.20285 | 0.21793 | 0.22233 | 0.19179 | 5.1379e-09 | 4.8355e-12 | 5.1951e-09 | 5.2998e-09 | 4.5719e-09
Zn-65 |  | 20.1038 | 35.8013 | 26.7094 | 25.7851 | 25.0432 | 0.74384 | 1.3246 | 0.98825 | 0.95405 | 0.9266 | 1.8294e-08 | 3.2579e-11 | 2.4306e-08 | 2.3464e-08 | 2.2789e-08
Zn-69 |  | 0.00044667 | 0.00034614 | 0.00047169 | 0.00050172 | 0.00039414 | 1.6527e-05 | 1.2807e-05 | 1.7453e-05 | 1.8564e-05 | 1.4583e-05 | 4.3148e-13 | 3.3437e-16 | 4.5565e-13 | 4.8466e-13 | 3.8074e-13
Zn-69m |  | 30.2529 | 22.6285 | 28.6148 | 32.7848 | 27.8914 | 1.1194 | 0.83725 | 1.0587 | 1.213 | 1.032 | 2.9224e-08 | 2.1859e-11 | 2.7642e-08 | 3.167e-08 | 2.6943e-08
Zn-71 |  | 16.7188 | 11.8472 | 15.8136 | 17.4742 | 15.6222 | 0.61859 | 0.43835 | 0.5851 | 0.64654 | 0.57802 | 1.6618e-08 | 1.1776e-11 | 1.5719e-08 | 1.7369e-08 | 1.5529e-08
Zn-71m |  | 94.5454 | 67.1163 | 89.972 | 100.3039 | 83.3838 | 3.4982 | 2.4833 | 3.329 | 3.7112 | 3.0852 | 9.3978e-08 | 6.6714e-11 | 8.9432e-08 | 9.9702e-08 | 8.2883e-08
Zn-72 |  | 29.2304 | 64.4232 | 54.1474 | 50.1955 | 45.3111 | 1.0815 | 2.3837 | 2.0035 | 1.8572 | 1.6765 | 2.9464e-08 | 6.4939e-11 | 5.4581e-08 | 5.0597e-08 | 4.5674e-08
Zr-85 |  | 29.0037 | 22.2918 | 27.388 | 31.0616 | 25.9571 | 1.0731 | 0.8248 | 1.0134 | 1.1493 | 0.96041 | 3.4514e-08 | 2.6527e-11 | 3.2592e-08 | 3.6963e-08 | 3.0889e-08
Zr-86 |  | 48.3915 | 85.472 | 64.6778 | 78.6762 | 59.1683 | 1.7905 | 3.1625 | 2.3931 | 2.911 | 2.1892 | 5.8263e-08 | 1.0291e-10 | 7.7872e-08 | 9.4726e-08 | 7.1239e-08
Zr-87 |  | 3.751 | 6.9119 | 4.698 | 5.8957 | 4.2237 | 0.13879 | 0.25574 | 0.17383 | 0.21814 | 0.15628 | 4.5687e-09 | 8.4187e-12 | 5.7222e-09 | 7.181e-09 | 5.1444e-09
Zr-88 |  | 38.6543 | 52.0026 | 43.7105 | 54.2236 | 39.2254 | 1.4302 | 1.9241 | 1.6173 | 2.0063 | 1.4513 | 4.7622e-08 | 6.4067e-11 | 5.3851e-08 | 6.6803e-08 | 4.8326e-08
Zr-89 |  | 40.3396 | 45.0489 | 41.3891 | 46.3649 | 36.5547 | 1.4926 | 1.6668 | 1.5314 | 1.7155 | 1.3525 | 5.0263e-08 | 5.6131e-11 | 5.1571e-08 | 5.7771e-08 | 4.5547e-08
Zr-89m |  | 31.0723 | 23.1575 | 29.4821 | 33.3769 | 26.979 | 1.1497 | 0.85683 | 1.0908 | 1.2349 | 0.99822 | 3.8716e-08 | 2.8854e-11 | 3.6735e-08 | 4.1588e-08 | 3.3616e-08
Zr-93 |  | . | . | . | . | . | . | . | . | . | . | . | . | . | . | .
Zr-95 |  | 33.275 | 20.96 | 29.3383 | 30.7874 | 25.4882 | 1.2312 | 0.77552 | 1.0855 | 1.1391 | 0.94306 | 4.4256e-08 | 2.7877e-11 | 3.902e-08 | 4.0947e-08 | 3.3899e-08
Zr-97 |  | 39.1108 | 25.5279 | 34.9772 | 36.9576 | 30.7662 | 1.4471 | 0.94453 | 1.2942 | 1.3674 | 1.1383 | 5.3112e-08 | 3.4667e-11 | 4.7499e-08 | 5.0188e-08 | 4.178e-08

## s_ind_dust_dose
|  | pCi |  |  | Bq |  |  | Mass
ANALYSIS | TEST | ind_dust_ing | ind_dust_ext | ind_dust_tot | ind_dust_ing | ind_dust_ext | ind_dust_tot | ind_dust_ing | ind_dust_ext | ind_dust_tot
| Y | (pCi/cm²) | (pCi/cm²) | (pCi/cm²) | (bq/cm²) | (bq/cm²) | (bq/cm²) | (mg/cm²) | (mg/cm²) | (mg/cm²)
Ac-223 |  | 4373790.2969 | 10.3749 | 4373800.6717 | 161830.241 | 0.38387 | 161830.6249 | 1.3655e-05 | 3.239e-11 | 1.3655e-05
Ac-224 |  | 4373790.2969 | 10.3749 | 4373800.6717 | 161830.241 | 0.38387 | 161830.6249 | 1.3716e-05 | 3.2536e-11 | 1.3716e-05
Ac-225 | SE | 4373790.2969 | 10.3749 | 4373800.6717 | 161830.241 | 0.38387 | 161830.6249 | 1.3777e-05 | 3.2681e-11 | 1.3777e-05
Ac-226 |  | 4373790.2969 | 10.3749 | 4373800.6717 | 161830.241 | 0.38387 | 161830.6249 | 1.3839e-05 | 3.2826e-11 | 1.3839e-05
Ac-227 |  | 4373790.2969 | 10.3749 | 4373800.6717 | 161830.241 | 0.38387 | 161830.6249 | 1.39e-05 | 3.2971e-11 | 1.39e-05
Ac-228 |  | 4373790.2969 | 10.3749 | 4373800.6717 | 161830.241 | 0.38387 | 161830.6249 | 1.3961e-05 | 3.3117e-11 | 1.3961e-05
Ac-230 |  | 4373790.2969 | 10.3749 | 4373800.6717 | 161830.241 | 0.38387 | 161830.6249 | 1.4084e-05 | 3.3407e-11 | 1.4084e-05
Ac-231 |  | 4373790.2969 | 10.3749 | 4373800.6717 | 161830.241 | 0.38387 | 161830.6249 | 1.4145e-05 | 3.3552e-11 | 1.4145e-05
Ac-232 |  | 4373790.2969 | 10.3749 | 4373800.6717 | 161830.241 | 0.38387 | 161830.6249 | 1.4206e-05 | 3.3698e-11 | 1.4206e-05
Ac-233 |  | 4373790.2969 | 10.3749 | 4373800.6717 | 161830.241 | 0.38387 | 161830.6249 | 1.4267e-05 | 3.3843e-11 | 1.4267e-05
Ag-100m |  | 4373790.2969 | 10.3749 | 4373800.6717 | 161830.241 | 0.38387 | 161830.6249 | 6.1233e-06 | 1.4525e-11 | 6.1233e-06
Ag-101 |  | 4373790.2969 | 10.3749 | 4373800.6717 | 161830.241 | 0.38387 | 161830.6249 | 6.1845e-06 | 1.467e-11 | 6.1846e-06
Ag-102 |  | 4373790.2969 | 10.3749 | 4373800.6717 | 161830.241 | 0.38387 | 161830.6249 | 6.2458e-06 | 1.4815e-11 | 6.2458e-06
Ag-102m |  | 4373790.2969 | 10.3749 | 4373800.6717 | 161830.241 | 0.38387 | 161830.6249 | 6.2458e-06 | 1.4815e-11 | 6.2458e-06
Ag-103 |  | 4373790.2969 | 10.3749 | 4373800.6717 | 161830.241 | 0.38387 | 161830.6249 | 6.307e-06 | 1.4961e-11 | 6.307e-06
Ag-104 |  | 4373790.2969 | 10.3749 | 4373800.6717 | 161830.241 | 0.38387 | 161830.6249 | 6.3682e-06 | 1.5106e-11 | 6.3683e-06
Ag-104m |  | 4373790.2969 | 10.3749 | 4373800.6717 | 161830.241 | 0.38387 | 161830.6249 | 6.3682e-06 | 1.5106e-11 | 6.3683e-06
Ag-105 |  | 4373790.2969 | 10.3749 | 4373800.6717 | 161830.241 | 0.38387 | 161830.6249 | 6.4295e-06 | 1.5251e-11 | 6.4295e-06
Ag-105m |  | 4373790.2969 | 10.3749 | 4373800.6717 | 161830.241 | 0.38387 | 161830.6249 | 6.4295e-06 | 1.5251e-11 | 6.4295e-06
Ag-106 |  | 4373790.2969 | 10.3749 | 4373800.6717 | 161830.241 | 0.38387 | 161830.6249 | 6.4907e-06 | 1.5396e-11 | 6.4907e-06
Ag-106m |  | 4373790.2969 | 10.3749 | 4373800.6717 | 161830.241 | 0.38387 | 161830.6249 | 6.4907e-06 | 1.5396e-11 | 6.4907e-06
Ag-108 |  | 4373790.2969 | 10.3749 | 4373800.6717 | 161830.241 | 0.38387 | 161830.6249 | 6.6132e-06 | 1.5687e-11 | 6.6132e-06
Ag-108m |  | 4373790.2969 | 10.3749 | 4373800.6717 | 161830.241 | 0.38387 | 161830.6249 | 6.6132e-06 | 1.5687e-11 | 6.6132e-06
Ag-109m |  | 4373790.2969 | 10.3749 | 4373800.6717 | 161830.241 | 0.38387 | 161830.6249 | 6.6744e-06 | 1.5832e-11 | 6.6744e-06
Ag-110 |  | 4373790.2969 | 10.3749 | 4373800.6717 | 161830.241 | 0.38387 | 161830.6249 | 6.7356e-06 | 1.5977e-11 | 6.7357e-06
Ag-110m |  | 4373790.2969 | 10.3749 | 4373800.6717 | 161830.241 | 0.38387 | 161830.6249 | 6.7356e-06 | 1.5977e-11 | 6.7357e-06
Ag-111 |  | 4373790.2969 | 10.3749 | 4373800.6717 | 161830.241 | 0.38387 | 161830.6249 | 6.7969e-06 | 1.6123e-11 | 6.7969e-06
Ag-111m |  | 4373790.2969 | 10.3749 | 4373800.6717 | 161830.241 | 0.38387 | 161830.6249 | 6.7969e-06 | 1.6123e-11 | 6.7969e-06
Ag-112 |  | 4373790.2969 | 10.3749 | 4373800.6717 | 161830.241 | 0.38387 | 161830.6249 | 6.8581e-06 | 1.6268e-11 | 6.8581e-06
Ag-113 |  | 4373790.2969 | 10.3749 | 4373800.6717 | 161830.241 | 0.38387 | 161830.6249 | 6.9193e-06 | 1.6413e-11 | 6.9194e-06
Ag-113m |  | 4373790.2969 | 10.3749 | 4373800.6717 | 161830.241 | 0.38387 | 161830.6249 | 6.9193e-06 | 1.6413e-11 | 6.9194e-06
Ag-114 |  | 4373790.2969 | 10.3749 | 4373800.6717 | 161830.241 | 0.38387 | 161830.6249 | 6.9806e-06 | 1.6558e-11 | 6.9806e-06
Ag-115 |  | 4373790.2969 | 10.3749 | 4373800.6717 | 161830.241 | 0.38387 | 161830.6249 | 7.0418e-06 | 1.6704e-11 | 7.0418e-06
Ag-116 |  | 4373790.2969 | 10.3749 | 4373800.6717 | 161830.241 | 0.38387 | 161830.6249 | 7.103e-06 | 1.6849e-11 | 7.1031e-06
Ag-117 |  | 4373790.2969 | 10.3749 | 4373800.6717 | 161830.241 | 0.38387 | 161830.6249 | 7.1643e-06 | 1.6994e-11 | 7.1643e-06
Ag-99 |  | 4373790.2969 | 10.3749 | 4373800.6717 | 161830.241 | 0.38387 | 161830.6249 | 6.0621e-06 | 1.438e-11 | 6.0621e-06
Al-26 |  | 4373790.2969 | 10.3749 | 4373800.6717 | 161830.241 | 0.38387 | 161830.6249 | 1.5921e-06 | 3.7765e-12 | 1.5921e-06
Al-28 |  | 4373790.2969 | 10.3749 | 4373800.6717 | 161830.241 | 0.38387 | 161830.6249 | 1.7145e-06 | 4.067e-12 | 1.7145e-06
Al-29 |  | 4373790.2969 | 10.3749 | 4373800.6717 | 161830.241 | 0.38387 | 161830.6249 | 1.7758e-06 | 4.2122e-12 | 1.7758e-06
Am-237 |  | 4373790.2969 | 10.3749 | 4373800.6717 | 161830.241 | 0.38387 | 161830.6249 | 1.4512e-05 | 3.4424e-11 | 1.4512e-05
Am-238 |  | 4373790.2969 | 10.3749 | 4373800.6717 | 161830.241 | 0.38387 | 161830.6249 | 1.4573e-05 | 3.4569e-11 | 1.4574e-05
Am-239 |  | 4373790.2969 | 10.3749 | 4373800.6717 | 161830.241 | 0.38387 | 161830.6249 | 1.4635e-05 | 3.4714e-11 | 1.4635e-05
Am-240 |  | 4373790.2969 | 10.3749 | 4373800.6717 | 161830.241 | 0.38387 | 161830.6249 | 1.4696e-05 | 3.486e-11 | 1.4696e-05
Am-241 | Y | 4373790.2969 | 10.3749 | 4373800.6717 | 161830.241 | 0.38387 | 161830.6249 | 1.4757e-05 | 3.5005e-11 | 1.4757e-05
Am-242 |  | 4373790.2969 | 10.3749 | 4373800.6717 | 161830.241 | 0.38387 | 161830.6249 | 1.4818e-05 | 3.515e-11 | 1.4818e-05
Am-242m |  | 4373790.2969 | 10.3749 | 4373800.6717 | 161830.241 | 0.38387 | 161830.6249 | 1.4818e-05 | 3.515e-11 | 1.4818e-05
Am-243 |  | 4373790.2969 | 10.3749 | 4373800.6717 | 161830.241 | 0.38387 | 161830.6249 | 1.488e-05 | 3.5295e-11 | 1.488e-05
Am-244 |  | 4373790.2969 | 10.3749 | 4373800.6717 | 161830.241 | 0.38387 | 161830.6249 | 1.4941e-05 | 3.5441e-11 | 1.4941e-05
Am-244m |  | 4373790.2969 | 10.3749 | 4373800.6717 | 161830.241 | 0.38387 | 161830.6249 | 1.4941e-05 | 3.5441e-11 | 1.4941e-05
Am-245 |  | 4373790.2969 | 10.3749 | 4373800.6717 | 161830.241 | 0.38387 | 161830.6249 | 1.5002e-05 | 3.5586e-11 | 1.5002e-05
Am-246 |  | 4373790.2969 | 10.3749 | 4373800.6717 | 161830.241 | 0.38387 | 161830.6249 | 1.5063e-05 | 3.5731e-11 | 1.5063e-05
Am-246m |  | 4373790.2969 | 10.3749 | 4373800.6717 | 161830.241 | 0.38387 | 161830.6249 | 1.5063e-05 | 3.5731e-11 | 1.5063e-05
Am-247 |  | 4373790.2969 | 10.3749 | 4373800.6717 | 161830.241 | 0.38387 | 161830.6249 | 1.5125e-05 | 3.5876e-11 | 1.5125e-05
Ar-37 |  | 4373790.2969 | 10.3749 | 4373800.6717 | 161830.241 | 0.38387 | 161830.6249 | 2.2656e-06 | 5.3742e-12 | 2.2656e-06
Ar-39 |  | 4373790.2969 | 10.3749 | 4373800.6717 | 161830.241 | 0.38387 | 161830.6249 | 2.3881e-06 | 5.6647e-12 | 2.3881e-06
Ar-41 |  | 4373790.2969 | 10.3749 | 4373800.6717 | 161830.241 | 0.38387 | 161830.6249 | 2.5106e-06 | 5.9552e-12 | 2.5106e-06
Ar-42 |  | 4373790.2969 | 10.3749 | 4373800.6717 | 161830.241 | 0.38387 | 161830.6249 | 2.5718e-06 | 6.1004e-12 | 2.5718e-06
Ar-43 |  | 4373790.2969 | 10.3749 | 4373800.6717 | 161830.241 | 0.38387 | 161830.6249 | 2.633e-06 | 6.2457e-12 | 2.633e-06
Ar-44 |  | 4373790.2969 | 10.3749 | 4373800.6717 | 161830.241 | 0.38387 | 161830.6249 | 2.6943e-06 | 6.3909e-12 | 2.6943e-06
As-68 |  | 4373790.2969 | 10.3749 | 4373800.6717 | 161830.241 | 0.38387 | 161830.6249 | 4.1638e-06 | 9.8769e-12 | 4.1639e-06
As-69 |  | 4373790.2969 | 10.3749 | 4373800.6717 | 161830.241 | 0.38387 | 161830.6249 | 4.2251e-06 | 1.0022e-11 | 4.2251e-06
As-70 |  | 4373790.2969 | 10.3749 | 4373800.6717 | 161830.241 | 0.38387 | 161830.6249 | 4.2863e-06 | 1.0167e-11 | 4.2863e-06
As-71 |  | 4373790.2969 | 10.3749 | 4373800.6717 | 161830.241 | 0.38387 | 161830.6249 | 4.3475e-06 | 1.0313e-11 | 4.3476e-06
As-72 |  | 4373790.2969 | 10.3749 | 4373800.6717 | 161830.241 | 0.38387 | 161830.6249 | 4.4088e-06 | 1.0458e-11 | 4.4088e-06
As-73 |  | 4373790.2969 | 10.3749 | 4373800.6717 | 161830.241 | 0.38387 | 161830.6249 | 4.47e-06 | 1.0603e-11 | 4.47e-06
As-74 |  | 4373790.2969 | 10.3749 | 4373800.6717 | 161830.241 | 0.38387 | 161830.6249 | 4.5312e-06 | 1.0748e-11 | 4.5313e-06
As-76 |  | 4373790.2969 | 10.3749 | 4373800.6717 | 161830.241 | 0.38387 | 161830.6249 | 4.6537e-06 | 1.1039e-11 | 4.6537e-06
As-77 |  | 4373790.2969 | 10.3749 | 4373800.6717 | 161830.241 | 0.38387 | 161830.6249 | 4.7149e-06 | 1.1184e-11 | 4.715e-06
As-78 |  | 4373790.2969 | 10.3749 | 4373800.6717 | 161830.241 | 0.38387 | 161830.6249 | 4.7762e-06 | 1.1329e-11 | 4.7762e-06
As-79 |  | 4373790.2969 | 10.3749 | 4373800.6717 | 161830.241 | 0.38387 | 161830.6249 | 4.8374e-06 | 1.1475e-11 | 4.8374e-06
At-204 |  | 4373790.2969 | 10.3749 | 4373800.6717 | 161830.241 | 0.38387 | 161830.6249 | 1.2492e-05 | 2.9631e-11 | 1.2492e-05
At-205 |  | 4373790.2969 | 10.3749 | 4373800.6717 | 161830.241 | 0.38387 | 161830.6249 | 1.2553e-05 | 2.9776e-11 | 1.2553e-05
At-206 |  | 4373790.2969 | 10.3749 | 4373800.6717 | 161830.241 | 0.38387 | 161830.6249 | 1.2614e-05 | 2.9921e-11 | 1.2614e-05
At-207 |  | 4373790.2969 | 10.3749 | 4373800.6717 | 161830.241 | 0.38387 | 161830.6249 | 1.2675e-05 | 3.0066e-11 | 1.2675e-05
At-208 |  | 4373790.2969 | 10.3749 | 4373800.6717 | 161830.241 | 0.38387 | 161830.6249 | 1.2736e-05 | 3.0212e-11 | 1.2737e-05
At-209 |  | 4373790.2969 | 10.3749 | 4373800.6717 | 161830.241 | 0.38387 | 161830.6249 | 1.2798e-05 | 3.0357e-11 | 1.2798e-05
At-210 |  | 4373790.2969 | 10.3749 | 4373800.6717 | 161830.241 | 0.38387 | 161830.6249 | 1.2859e-05 | 3.0502e-11 | 1.2859e-05
At-211 |  | 4373790.2969 | 10.3749 | 4373800.6717 | 161830.241 | 0.38387 | 161830.6249 | 1.292e-05 | 3.0647e-11 | 1.292e-05
At-215 |  | 4373790.2969 | 10.3749 | 4373800.6717 | 161830.241 | 0.38387 | 161830.6249 | 1.3165e-05 | 3.1228e-11 | 1.3165e-05
At-216 |  | 4373790.2969 | 10.3749 | 4373800.6717 | 161830.241 | 0.38387 | 161830.6249 | 1.3226e-05 | 3.1374e-11 | 1.3226e-05
At-217 | SE | 4373790.2969 | 10.3749 | 4373800.6717 | 161830.241 | 0.38387 | 161830.6249 | 1.3288e-05 | 3.1519e-11 | 1.3288e-05
At-218 | SE | 4373790.2969 | 10.3749 | 4373800.6717 | 161830.241 | 0.38387 | 161830.6249 | 1.3349e-05 | 3.1664e-11 | 1.3349e-05
At-219 |  | 4373790.2969 | 10.3749 | 4373800.6717 | 161830.241 | 0.38387 | 161830.6249 | 1.341e-05 | 3.1809e-11 | 1.341e-05
At-220 |  | 4373790.2969 | 10.3749 | 4373800.6717 | 161830.241 | 0.38387 | 161830.6249 | 1.3471e-05 | 3.1955e-11 | 1.3471e-05
Au-186 |  | 4373790.2969 | 10.3749 | 4373800.6717 | 161830.241 | 0.38387 | 161830.6249 | 1.1389e-05 | 2.7016e-11 | 1.1389e-05
Au-187 |  | 4373790.2969 | 10.3749 | 4373800.6717 | 161830.241 | 0.38387 | 161830.6249 | 1.1451e-05 | 2.7161e-11 | 1.1451e-05
Au-190 |  | 4373790.2969 | 10.3749 | 4373800.6717 | 161830.241 | 0.38387 | 161830.6249 | 1.1634e-05 | 2.7597e-11 | 1.1634e-05
Au-191 |  | 4373790.2969 | 10.3749 | 4373800.6717 | 161830.241 | 0.38387 | 161830.6249 | 1.1696e-05 | 2.7742e-11 | 1.1696e-05
Au-192 |  | 4373790.2969 | 10.3749 | 4373800.6717 | 161830.241 | 0.38387 | 161830.6249 | 1.1757e-05 | 2.7888e-11 | 1.1757e-05
Au-193 |  | 4373790.2969 | 10.3749 | 4373800.6717 | 161830.241 | 0.38387 | 161830.6249 | 1.1818e-05 | 2.8033e-11 | 1.1818e-05
Au-193m |  | 4373790.2969 | 10.3749 | 4373800.6717 | 161830.241 | 0.38387 | 161830.6249 | 1.1818e-05 | 2.8033e-11 | 1.1818e-05
Au-194 |  | 4373790.2969 | 10.3749 | 4373800.6717 | 161830.241 | 0.38387 | 161830.6249 | 1.1879e-05 | 2.8178e-11 | 1.1879e-05
Au-195 |  | 4373790.2969 | 10.3749 | 4373800.6717 | 161830.241 | 0.38387 | 161830.6249 | 1.194e-05 | 2.8323e-11 | 1.194e-05
Au-195m |  | 4373790.2969 | 10.3749 | 4373800.6717 | 161830.241 | 0.38387 | 161830.6249 | 1.194e-05 | 2.8323e-11 | 1.194e-05
Au-196 |  | 4373790.2969 | 10.3749 | 4373800.6717 | 161830.241 | 0.38387 | 161830.6249 | 1.2002e-05 | 2.8469e-11 | 1.2002e-05
Au-196m |  | 4373790.2969 | 10.3749 | 4373800.6717 | 161830.241 | 0.38387 | 161830.6249 | 1.2002e-05 | 2.8469e-11 | 1.2002e-05
Au-198 |  | 4373790.2969 | 10.3749 | 4373800.6717 | 161830.241 | 0.38387 | 161830.6249 | 1.2124e-05 | 2.8759e-11 | 1.2124e-05
Au-198m |  | 4373790.2969 | 10.3749 | 4373800.6717 | 161830.241 | 0.38387 | 161830.6249 | 1.2124e-05 | 2.8759e-11 | 1.2124e-05
Au-199 |  | 4373790.2969 | 10.3749 | 4373800.6717 | 161830.241 | 0.38387 | 161830.6249 | 1.2185e-05 | 2.8904e-11 | 1.2185e-05
Au-200 |  | 4373790.2969 | 10.3749 | 4373800.6717 | 161830.241 | 0.38387 | 161830.6249 | 1.2247e-05 | 2.905e-11 | 1.2247e-05
Au-200m |  | 4373790.2969 | 10.3749 | 4373800.6717 | 161830.241 | 0.38387 | 161830.6249 | 1.2247e-05 | 2.905e-11 | 1.2247e-05
Au-201 |  | 4373790.2969 | 10.3749 | 4373800.6717 | 161830.241 | 0.38387 | 161830.6249 | 1.2308e-05 | 2.9195e-11 | 1.2308e-05
Au-202 |  | 4373790.2969 | 10.3749 | 4373800.6717 | 161830.241 | 0.38387 | 161830.6249 | 1.2369e-05 | 2.934e-11 | 1.2369e-05
Ba-124 |  | 4373790.2969 | 10.3749 | 4373800.6717 | 161830.241 | 0.38387 | 161830.6249 | 7.5929e-06 | 1.8011e-11 | 7.5929e-06
Ba-126 |  | 4373790.2969 | 10.3749 | 4373800.6717 | 161830.241 | 0.38387 | 161830.6249 | 7.7154e-06 | 1.8301e-11 | 7.7154e-06
Ba-127 |  | 4373790.2969 | 10.3749 | 4373800.6717 | 161830.241 | 0.38387 | 161830.6249 | 7.7766e-06 | 1.8447e-11 | 7.7766e-06
Ba-128 |  | 4373790.2969 | 10.3749 | 4373800.6717 | 161830.241 | 0.38387 | 161830.6249 | 7.8378e-06 | 1.8592e-11 | 7.8379e-06
Ba-129 |  | 4373790.2969 | 10.3749 | 4373800.6717 | 161830.241 | 0.38387 | 161830.6249 | 7.8991e-06 | 1.8737e-11 | 7.8991e-06
Ba-129m |  | 4373790.2969 | 10.3749 | 4373800.6717 | 161830.241 | 0.38387 | 161830.6249 | 7.8991e-06 | 1.8737e-11 | 7.8991e-06
Ba-131 |  | 4373790.2969 | 10.3749 | 4373800.6717 | 161830.241 | 0.38387 | 161830.6249 | 8.0215e-06 | 1.9028e-11 | 8.0216e-06
Ba-131m |  | 4373790.2969 | 10.3749 | 4373800.6717 | 161830.241 | 0.38387 | 161830.6249 | 8.0215e-06 | 1.9028e-11 | 8.0216e-06
Ba-133 |  | 4373790.2969 | 10.3749 | 4373800.6717 | 161830.241 | 0.38387 | 161830.6249 | 8.144e-06 | 1.9318e-11 | 8.144e-06
Ba-133m |  | 4373790.2969 | 10.3749 | 4373800.6717 | 161830.241 | 0.38387 | 161830.6249 | 8.144e-06 | 1.9318e-11 | 8.144e-06
Ba-135m |  | 4373790.2969 | 10.3749 | 4373800.6717 | 161830.241 | 0.38387 | 161830.6249 | 8.2665e-06 | 1.9609e-11 | 8.2665e-06
Ba-137m | SE | 4373790.2969 | 10.3749 | 4373800.6717 | 161830.241 | 0.38387 | 161830.6249 | 8.3889e-06 | 1.9899e-11 | 8.3889e-06
Ba-139 |  | 4373790.2969 | 10.3749 | 4373800.6717 | 161830.241 | 0.38387 | 161830.6249 | 8.5114e-06 | 2.019e-11 | 8.5114e-06
Ba-140 |  | 4373790.2969 | 10.3749 | 4373800.6717 | 161830.241 | 0.38387 | 161830.6249 | 8.5726e-06 | 2.0335e-11 | 8.5726e-06
Ba-141 |  | 4373790.2969 | 10.3749 | 4373800.6717 | 161830.241 | 0.38387 | 161830.6249 | 8.6339e-06 | 2.048e-11 | 8.6339e-06
Ba-142 |  | 4373790.2969 | 10.3749 | 4373800.6717 | 161830.241 | 0.38387 | 161830.6249 | 8.6951e-06 | 2.0625e-11 | 8.6951e-06
Be-10 |  | 4373790.2969 | 10.3749 | 4373800.6717 | 161830.241 | 0.38387 | 161830.6249 | 6.1233e-07 | 1.4525e-12 | 6.1233e-07
Be-7 |  | 4373790.2969 | 10.3749 | 4373800.6717 | 161830.241 | 0.38387 | 161830.6249 | 4.2863e-07 | 1.0167e-12 | 4.2863e-07
Bi-197 |  | 4373790.2969 | 10.3749 | 4373800.6717 | 161830.241 | 0.38387 | 161830.6249 | 1.2063e-05 | 2.8614e-11 | 1.2063e-05
Bi-200 |  | 4373790.2969 | 10.3749 | 4373800.6717 | 161830.241 | 0.38387 | 161830.6249 | 1.2247e-05 | 2.905e-11 | 1.2247e-05
Bi-201 |  | 4373790.2969 | 10.3749 | 4373800.6717 | 161830.241 | 0.38387 | 161830.6249 | 1.2308e-05 | 2.9195e-11 | 1.2308e-05
Bi-202 |  | 4373790.2969 | 10.3749 | 4373800.6717 | 161830.241 | 0.38387 | 161830.6249 | 1.2369e-05 | 2.934e-11 | 1.2369e-05
Bi-203 |  | 4373790.2969 | 10.3749 | 4373800.6717 | 161830.241 | 0.38387 | 161830.6249 | 1.243e-05 | 2.9485e-11 | 1.243e-05
Bi-204 |  | 4373790.2969 | 10.3749 | 4373800.6717 | 161830.241 | 0.38387 | 161830.6249 | 1.2492e-05 | 2.9631e-11 | 1.2492e-05
Bi-205 |  | 4373790.2969 | 10.3749 | 4373800.6717 | 161830.241 | 0.38387 | 161830.6249 | 1.2553e-05 | 2.9776e-11 | 1.2553e-05
Bi-206 |  | 4373790.2969 | 10.3749 | 4373800.6717 | 161830.241 | 0.38387 | 161830.6249 | 1.2614e-05 | 2.9921e-11 | 1.2614e-05
Bi-207 |  | 4373790.2969 | 10.3749 | 4373800.6717 | 161830.241 | 0.38387 | 161830.6249 | 1.2675e-05 | 3.0066e-11 | 1.2675e-05
Bi-208 |  | 4373790.2969 | 10.3749 | 4373800.6717 | 161830.241 | 0.38387 | 161830.6249 | 1.2736e-05 | 3.0212e-11 | 1.2737e-05
Bi-210 | SE | 4373790.2969 | 10.3749 | 4373800.6717 | 161830.241 | 0.38387 | 161830.6249 | 1.2859e-05 | 3.0502e-11 | 1.2859e-05
Bi-210m |  | 4373790.2969 | 10.3749 | 4373800.6717 | 161830.241 | 0.38387 | 161830.6249 | 1.2859e-05 | 3.0502e-11 | 1.2859e-05
Bi-211 |  | 4373790.2969 | 10.3749 | 4373800.6717 | 161830.241 | 0.38387 | 161830.6249 | 1.292e-05 | 3.0647e-11 | 1.292e-05
Bi-212 |  | 4373790.2969 | 10.3749 | 4373800.6717 | 161830.241 | 0.38387 | 161830.6249 | 1.2981e-05 | 3.0793e-11 | 1.2981e-05
Bi-212n |  | 4373790.2969 | 10.3749 | 4373800.6717 | 161830.241 | 0.38387 | 161830.6249 | 1.2981e-05 | 3.0793e-11 | 1.2981e-05
Bi-213 | SE | 4373790.2969 | 10.3749 | 4373800.6717 | 161830.241 | 0.38387 | 161830.6249 | 1.3043e-05 | 3.0938e-11 | 1.3043e-05
Bi-214 | SE | 4373790.2969 | 10.3749 | 4373800.6717 | 161830.241 | 0.38387 | 161830.6249 | 1.3104e-05 | 3.1083e-11 | 1.3104e-05
Bi-215 |  | 4373790.2969 | 10.3749 | 4373800.6717 | 161830.241 | 0.38387 | 161830.6249 | 1.3165e-05 | 3.1228e-11 | 1.3165e-05
Bi-216 |  | 4373790.2969 | 10.3749 | 4373800.6717 | 161830.241 | 0.38387 | 161830.6249 | 1.3226e-05 | 3.1374e-11 | 1.3226e-05
Bk-245 |  | 4373790.2969 | 10.3749 | 4373800.6717 | 161830.241 | 0.38387 | 161830.6249 | 1.5002e-05 | 3.5586e-11 | 1.5002e-05
Bk-246 |  | 4373790.2969 | 10.3749 | 4373800.6717 | 161830.241 | 0.38387 | 161830.6249 | 1.5063e-05 | 3.5731e-11 | 1.5063e-05
Bk-247 |  | 4373790.2969 | 10.3749 | 4373800.6717 | 161830.241 | 0.38387 | 161830.6249 | 1.5125e-05 | 3.5876e-11 | 1.5125e-05
Bk-248m |  | 4373790.2969 | 10.3749 | 4373800.6717 | 161830.241 | 0.38387 | 161830.6249 | 1.5186e-05 | 3.6022e-11 | 1.5186e-05
Bk-249 |  | 4373790.2969 | 10.3749 | 4373800.6717 | 161830.241 | 0.38387 | 161830.6249 | 1.5247e-05 | 3.6167e-11 | 1.5247e-05
Bk-250 |  | 4373790.2969 | 10.3749 | 4373800.6717 | 161830.241 | 0.38387 | 161830.6249 | 1.5308e-05 | 3.6312e-11 | 1.5308e-05
Bk-251 |  | 4373790.2969 | 10.3749 | 4373800.6717 | 161830.241 | 0.38387 | 161830.6249 | 1.5369e-05 | 3.6457e-11 | 1.537e-05
Br-72 |  | 4373790.2969 | 10.3749 | 4373800.6717 | 161830.241 | 0.38387 | 161830.6249 | 4.4088e-06 | 1.0458e-11 | 4.4088e-06
Br-73 |  | 4373790.2969 | 10.3749 | 4373800.6717 | 161830.241 | 0.38387 | 161830.6249 | 4.47e-06 | 1.0603e-11 | 4.47e-06
Br-74 |  | 4373790.2969 | 10.3749 | 4373800.6717 | 161830.241 | 0.38387 | 161830.6249 | 4.5312e-06 | 1.0748e-11 | 4.5313e-06
Br-74m |  | 4373790.2969 | 10.3749 | 4373800.6717 | 161830.241 | 0.38387 | 161830.6249 | 4.5312e-06 | 1.0748e-11 | 4.5313e-06
Br-75 |  | 4373790.2969 | 10.3749 | 4373800.6717 | 161830.241 | 0.38387 | 161830.6249 | 4.5925e-06 | 1.0894e-11 | 4.5925e-06
Br-76 |  | 4373790.2969 | 10.3749 | 4373800.6717 | 161830.241 | 0.38387 | 161830.6249 | 4.6537e-06 | 1.1039e-11 | 4.6537e-06
Br-76m |  | 4373790.2969 | 10.3749 | 4373800.6717 | 161830.241 | 0.38387 | 161830.6249 | 4.6537e-06 | 1.1039e-11 | 4.6537e-06
Br-77 |  | 4373790.2969 | 10.3749 | 4373800.6717 | 161830.241 | 0.38387 | 161830.6249 | 4.7149e-06 | 1.1184e-11 | 4.715e-06
Br-77m |  | 4373790.2969 | 10.3749 | 4373800.6717 | 161830.241 | 0.38387 | 161830.6249 | 4.7149e-06 | 1.1184e-11 | 4.715e-06
Br-78 |  | 4373790.2969 | 10.3749 | 4373800.6717 | 161830.241 | 0.38387 | 161830.6249 | 4.7762e-06 | 1.1329e-11 | 4.7762e-06
Br-80 |  | 4373790.2969 | 10.3749 | 4373800.6717 | 161830.241 | 0.38387 | 161830.6249 | 4.8986e-06 | 1.162e-11 | 4.8987e-06
Br-80m |  | 4373790.2969 | 10.3749 | 4373800.6717 | 161830.241 | 0.38387 | 161830.6249 | 4.8986e-06 | 1.162e-11 | 4.8987e-06
Br-82 |  | 4373790.2969 | 10.3749 | 4373800.6717 | 161830.241 | 0.38387 | 161830.6249 | 5.0211e-06 | 1.191e-11 | 5.0211e-06
Br-82m |  | 4373790.2969 | 10.3749 | 4373800.6717 | 161830.241 | 0.38387 | 161830.6249 | 5.0211e-06 | 1.191e-11 | 5.0211e-06
Br-83 |  | 4373790.2969 | 10.3749 | 4373800.6717 | 161830.241 | 0.38387 | 161830.6249 | 5.0823e-06 | 1.2056e-11 | 5.0824e-06
Br-84 |  | 4373790.2969 | 10.3749 | 4373800.6717 | 161830.241 | 0.38387 | 161830.6249 | 5.1436e-06 | 1.2201e-11 | 5.1436e-06
Br-84m |  | 4373790.2969 | 10.3749 | 4373800.6717 | 161830.241 | 0.38387 | 161830.6249 | 5.1436e-06 | 1.2201e-11 | 5.1436e-06
Br-85 |  | 4373790.2969 | 10.3749 | 4373800.6717 | 161830.241 | 0.38387 | 161830.6249 | 5.2048e-06 | 1.2346e-11 | 5.2048e-06
C-10 |  | 4373790.2969 | 10.3749 | 4373800.6717 | 161830.241 | 0.38387 | 161830.6249 | 6.1233e-07 | 1.4525e-12 | 6.1233e-07
C-11 |  | 4373790.2969 | 10.3749 | 4373800.6717 | 161830.241 | 0.38387 | 161830.6249 | 6.7356e-07 | 1.5977e-12 | 6.7357e-07
C-14 |  | 4373790.2969 | 10.3749 | 4373800.6717 | 161830.241 | 0.38387 | 161830.6249 | 8.5726e-07 | 2.0335e-12 | 8.5726e-07
Ca-41 |  | 4373790.2969 | 10.3749 | 4373800.6717 | 161830.241 | 0.38387 | 161830.6249 | 2.5106e-06 | 5.9552e-12 | 2.5106e-06
Ca-45 |  | 4373790.2969 | 10.3749 | 4373800.6717 | 161830.241 | 0.38387 | 161830.6249 | 2.7555e-06 | 6.5362e-12 | 2.7555e-06
Ca-47 |  | 4373790.2969 | 10.3749 | 4373800.6717 | 161830.241 | 0.38387 | 161830.6249 | 2.878e-06 | 6.8267e-12 | 2.878e-06
Ca-49 |  | 4373790.2969 | 10.3749 | 4373800.6717 | 161830.241 | 0.38387 | 161830.6249 | 3.0004e-06 | 7.1172e-12 | 3.0004e-06
Cd-101 |  | 4373790.2969 | 10.3749 | 4373800.6717 | 161830.241 | 0.38387 | 161830.6249 | 6.1845e-06 | 1.467e-11 | 6.1846e-06
Cd-102 |  | 4373790.2969 | 10.3749 | 4373800.6717 | 161830.241 | 0.38387 | 161830.6249 | 6.2458e-06 | 1.4815e-11 | 6.2458e-06
Cd-103 |  | 4373790.2969 | 10.3749 | 4373800.6717 | 161830.241 | 0.38387 | 161830.6249 | 6.307e-06 | 1.4961e-11 | 6.307e-06
Cd-104 |  | 4373790.2969 | 10.3749 | 4373800.6717 | 161830.241 | 0.38387 | 161830.6249 | 6.3682e-06 | 1.5106e-11 | 6.3683e-06
Cd-105 |  | 4373790.2969 | 10.3749 | 4373800.6717 | 161830.241 | 0.38387 | 161830.6249 | 6.4295e-06 | 1.5251e-11 | 6.4295e-06
Cd-107 |  | 4373790.2969 | 10.3749 | 4373800.6717 | 161830.241 | 0.38387 | 161830.6249 | 6.5519e-06 | 1.5542e-11 | 6.552e-06
Cd-109 |  | 4373790.2969 | 10.3749 | 4373800.6717 | 161830.241 | 0.38387 | 161830.6249 | 6.6744e-06 | 1.5832e-11 | 6.6744e-06
Cd-111m |  | 4373790.2969 | 10.3749 | 4373800.6717 | 161830.241 | 0.38387 | 161830.6249 | 6.7969e-06 | 1.6123e-11 | 6.7969e-06
Cd-113 |  | 4373790.2969 | 10.3749 | 4373800.6717 | 161830.241 | 0.38387 | 161830.6249 | 6.9193e-06 | 1.6413e-11 | 6.9194e-06
Cd-113m |  | 4373790.2969 | 10.3749 | 4373800.6717 | 161830.241 | 0.38387 | 161830.6249 | 6.9193e-06 | 1.6413e-11 | 6.9194e-06
Cd-115 |  | 4373790.2969 | 10.3749 | 4373800.6717 | 161830.241 | 0.38387 | 161830.6249 | 7.0418e-06 | 1.6704e-11 | 7.0418e-06
Cd-115m |  | 4373790.2969 | 10.3749 | 4373800.6717 | 161830.241 | 0.38387 | 161830.6249 | 7.0418e-06 | 1.6704e-11 | 7.0418e-06
Cd-117 |  | 4373790.2969 | 10.3749 | 4373800.6717 | 161830.241 | 0.38387 | 161830.6249 | 7.1643e-06 | 1.6994e-11 | 7.1643e-06
Cd-117m |  | 4373790.2969 | 10.3749 | 4373800.6717 | 161830.241 | 0.38387 | 161830.6249 | 7.1643e-06 | 1.6994e-11 | 7.1643e-06
Cd-118 |  | 4373790.2969 | 10.3749 | 4373800.6717 | 161830.241 | 0.38387 | 161830.6249 | 7.2255e-06 | 1.7139e-11 | 7.2255e-06
Cd-119 |  | 4373790.2969 | 10.3749 | 4373800.6717 | 161830.241 | 0.38387 | 161830.6249 | 7.2867e-06 | 1.7285e-11 | 7.2868e-06
Cd-119m |  | 4373790.2969 | 10.3749 | 4373800.6717 | 161830.241 | 0.38387 | 161830.6249 | 7.2867e-06 | 1.7285e-11 | 7.2868e-06
Ce-130 |  | 4373790.2969 | 10.3749 | 4373800.6717 | 161830.241 | 0.38387 | 161830.6249 | 7.9603e-06 | 1.8882e-11 | 7.9603e-06
Ce-131 |  | 4373790.2969 | 10.3749 | 4373800.6717 | 161830.241 | 0.38387 | 161830.6249 | 8.0215e-06 | 1.9028e-11 | 8.0216e-06
Ce-132 |  | 4373790.2969 | 10.3749 | 4373800.6717 | 161830.241 | 0.38387 | 161830.6249 | 8.0828e-06 | 1.9173e-11 | 8.0828e-06
Ce-133 |  | 4373790.2969 | 10.3749 | 4373800.6717 | 161830.241 | 0.38387 | 161830.6249 | 8.144e-06 | 1.9318e-11 | 8.144e-06
Ce-133m |  | 4373790.2969 | 10.3749 | 4373800.6717 | 161830.241 | 0.38387 | 161830.6249 | 8.144e-06 | 1.9318e-11 | 8.144e-06
Ce-134 |  | 4373790.2969 | 10.3749 | 4373800.6717 | 161830.241 | 0.38387 | 161830.6249 | 8.2052e-06 | 1.9463e-11 | 8.2053e-06
Ce-135 |  | 4373790.2969 | 10.3749 | 4373800.6717 | 161830.241 | 0.38387 | 161830.6249 | 8.2665e-06 | 1.9609e-11 | 8.2665e-06
Ce-137 |  | 4373790.2969 | 10.3749 | 4373800.6717 | 161830.241 | 0.38387 | 161830.6249 | 8.3889e-06 | 1.9899e-11 | 8.3889e-06
Ce-137m |  | 4373790.2969 | 10.3749 | 4373800.6717 | 161830.241 | 0.38387 | 161830.6249 | 8.3889e-06 | 1.9899e-11 | 8.3889e-06
Ce-139 |  | 4373790.2969 | 10.3749 | 4373800.6717 | 161830.241 | 0.38387 | 161830.6249 | 8.5114e-06 | 2.019e-11 | 8.5114e-06
Ce-141 |  | 4373790.2969 | 10.3749 | 4373800.6717 | 161830.241 | 0.38387 | 161830.6249 | 8.6339e-06 | 2.048e-11 | 8.6339e-06
Ce-143 |  | 4373790.2969 | 10.3749 | 4373800.6717 | 161830.241 | 0.38387 | 161830.6249 | 8.7563e-06 | 2.0771e-11 | 8.7563e-06
Ce-144 |  | 4373790.2969 | 10.3749 | 4373800.6717 | 161830.241 | 0.38387 | 161830.6249 | 8.8176e-06 | 2.0916e-11 | 8.8176e-06
Ce-145 |  | 4373790.2969 | 10.3749 | 4373800.6717 | 161830.241 | 0.38387 | 161830.6249 | 8.8788e-06 | 2.1061e-11 | 8.8788e-06
Cf-244 |  | 4373790.2969 | 10.3749 | 4373800.6717 | 161830.241 | 0.38387 | 161830.6249 | 1.4941e-05 | 3.5441e-11 | 1.4941e-05
Cf-246 |  | 4373790.2969 | 10.3749 | 4373800.6717 | 161830.241 | 0.38387 | 161830.6249 | 1.5063e-05 | 3.5731e-11 | 1.5063e-05
Cf-247 |  | 4373790.2969 | 10.3749 | 4373800.6717 | 161830.241 | 0.38387 | 161830.6249 | 1.5125e-05 | 3.5876e-11 | 1.5125e-05
Cf-248 |  | 4373790.2969 | 10.3749 | 4373800.6717 | 161830.241 | 0.38387 | 161830.6249 | 1.5186e-05 | 3.6022e-11 | 1.5186e-05
Cf-249 |  | 4373790.2969 | 10.3749 | 4373800.6717 | 161830.241 | 0.38387 | 161830.6249 | 1.5247e-05 | 3.6167e-11 | 1.5247e-05
Cf-250 |  | 4373790.2969 | 10.3749 | 4373800.6717 | 161830.241 | 0.38387 | 161830.6249 | 1.5308e-05 | 3.6312e-11 | 1.5308e-05
Cf-251 |  | 4373790.2969 | 10.3749 | 4373800.6717 | 161830.241 | 0.38387 | 161830.6249 | 1.5369e-05 | 3.6457e-11 | 1.537e-05
Cf-252 |  | 4373790.2969 | 10.3749 | 4373800.6717 | 161830.241 | 0.38387 | 161830.6249 | 1.5431e-05 | 3.6603e-11 | 1.5431e-05
Cf-253 |  | 4373790.2969 | 10.3749 | 4373800.6717 | 161830.241 | 0.38387 | 161830.6249 | 1.5492e-05 | 3.6748e-11 | 1.5492e-05
Cf-254 |  | 4373790.2969 | 10.3749 | 4373800.6717 | 161830.241 | 0.38387 | 161830.6249 | 1.5553e-05 | 3.6893e-11 | 1.5553e-05
Cf-255 |  | 4373790.2969 | 10.3749 | 4373800.6717 | 161830.241 | 0.38387 | 161830.6249 | 1.5614e-05 | 3.7038e-11 | 1.5614e-05
Cl-34 |  | 4373790.2969 | 10.3749 | 4373800.6717 | 161830.241 | 0.38387 | 161830.6249 | 2.0819e-06 | 4.9384e-12 | 2.0819e-06
Cl-34m |  | 4373790.2969 | 10.3749 | 4373800.6717 | 161830.241 | 0.38387 | 161830.6249 | 2.0819e-06 | 4.9384e-12 | 2.0819e-06
Cl-36 |  | 4373790.2969 | 10.3749 | 4373800.6717 | 161830.241 | 0.38387 | 161830.6249 | 2.2044e-06 | 5.2289e-12 | 2.2044e-06
Cl-38 |  | 4373790.2969 | 10.3749 | 4373800.6717 | 161830.241 | 0.38387 | 161830.6249 | 2.3269e-06 | 5.5194e-12 | 2.3269e-06
Cl-39 |  | 4373790.2969 | 10.3749 | 4373800.6717 | 161830.241 | 0.38387 | 161830.6249 | 2.3881e-06 | 5.6647e-12 | 2.3881e-06
Cl-40 |  | 4373790.2969 | 10.3749 | 4373800.6717 | 161830.241 | 0.38387 | 161830.6249 | 2.4493e-06 | 5.8099e-12 | 2.4493e-06
Cm-238 |  | 4373790.2969 | 10.3749 | 4373800.6717 | 161830.241 | 0.38387 | 161830.6249 | 1.4573e-05 | 3.4569e-11 | 1.4574e-05
Cm-239 |  | 4373790.2969 | 10.3749 | 4373800.6717 | 161830.241 | 0.38387 | 161830.6249 | 1.4635e-05 | 3.4714e-11 | 1.4635e-05
Cm-240 |  | 4373790.2969 | 10.3749 | 4373800.6717 | 161830.241 | 0.38387 | 161830.6249 | 1.4696e-05 | 3.486e-11 | 1.4696e-05
Cm-241 |  | 4373790.2969 | 10.3749 | 4373800.6717 | 161830.241 | 0.38387 | 161830.6249 | 1.4757e-05 | 3.5005e-11 | 1.4757e-05
Cm-242 |  | 4373790.2969 | 10.3749 | 4373800.6717 | 161830.241 | 0.38387 | 161830.6249 | 1.4818e-05 | 3.515e-11 | 1.4818e-05
Cm-243 |  | 4373790.2969 | 10.3749 | 4373800.6717 | 161830.241 | 0.38387 | 161830.6249 | 1.488e-05 | 3.5295e-11 | 1.488e-05
Cm-244 |  | 4373790.2969 | 10.3749 | 4373800.6717 | 161830.241 | 0.38387 | 161830.6249 | 1.4941e-05 | 3.5441e-11 | 1.4941e-05
Cm-245 |  | 4373790.2969 | 10.3749 | 4373800.6717 | 161830.241 | 0.38387 | 161830.6249 | 1.5002e-05 | 3.5586e-11 | 1.5002e-05
Cm-246 |  | 4373790.2969 | 10.3749 | 4373800.6717 | 161830.241 | 0.38387 | 161830.6249 | 1.5063e-05 | 3.5731e-11 | 1.5063e-05
Cm-247 |  | 4373790.2969 | 10.3749 | 4373800.6717 | 161830.241 | 0.38387 | 161830.6249 | 1.5125e-05 | 3.5876e-11 | 1.5125e-05
Cm-248 |  | 4373790.2969 | 10.3749 | 4373800.6717 | 161830.241 | 0.38387 | 161830.6249 | 1.5186e-05 | 3.6022e-11 | 1.5186e-05
Cm-249 |  | 4373790.2969 | 10.3749 | 4373800.6717 | 161830.241 | 0.38387 | 161830.6249 | 1.5247e-05 | 3.6167e-11 | 1.5247e-05
Cm-250 |  | 4373790.2969 | 10.3749 | 4373800.6717 | 161830.241 | 0.38387 | 161830.6249 | 1.5308e-05 | 3.6312e-11 | 1.5308e-05
Cm-251 |  | 4373790.2969 | 10.3749 | 4373800.6717 | 161830.241 | 0.38387 | 161830.6249 | 1.5369e-05 | 3.6457e-11 | 1.537e-05
Co-54m |  | 4373790.2969 | 10.3749 | 4373800.6717 | 161830.241 | 0.38387 | 161830.6249 | 3.3066e-06 | 7.8434e-12 | 3.3066e-06
Co-55 |  | 4373790.2969 | 10.3749 | 4373800.6717 | 161830.241 | 0.38387 | 161830.6249 | 3.3678e-06 | 7.9887e-12 | 3.3678e-06
Co-56 |  | 4373790.2969 | 10.3749 | 4373800.6717 | 161830.241 | 0.38387 | 161830.6249 | 3.4291e-06 | 8.1339e-12 | 3.4291e-06
Co-57 |  | 4373790.2969 | 10.3749 | 4373800.6717 | 161830.241 | 0.38387 | 161830.6249 | 3.4903e-06 | 8.2792e-12 | 3.4903e-06
Co-58 |  | 4373790.2969 | 10.3749 | 4373800.6717 | 161830.241 | 0.38387 | 161830.6249 | 3.5515e-06 | 8.4244e-12 | 3.5515e-06
Co-58m |  | 4373790.2969 | 10.3749 | 4373800.6717 | 161830.241 | 0.38387 | 161830.6249 | 3.5515e-06 | 8.4244e-12 | 3.5515e-06
Co-60 |  | 4373790.2969 | 10.3749 | 4373800.6717 | 161830.241 | 0.38387 | 161830.6249 | 3.674e-06 | 8.7149e-12 | 3.674e-06
Co-60m |  | 4373790.2969 | 10.3749 | 4373800.6717 | 161830.241 | 0.38387 | 161830.6249 | 3.674e-06 | 8.7149e-12 | 3.674e-06
Co-61 |  | 4373790.2969 | 10.3749 | 4373800.6717 | 161830.241 | 0.38387 | 161830.6249 | 3.7352e-06 | 8.8601e-12 | 3.7352e-06
Co-62 |  | 4373790.2969 | 10.3749 | 4373800.6717 | 161830.241 | 0.38387 | 161830.6249 | 3.7964e-06 | 9.0054e-12 | 3.7965e-06
Co-62m |  | 4373790.2969 | 10.3749 | 4373800.6717 | 161830.241 | 0.38387 | 161830.6249 | 3.7964e-06 | 9.0054e-12 | 3.7965e-06
Cr-48 |  | 4373790.2969 | 10.3749 | 4373800.6717 | 161830.241 | 0.38387 | 161830.6249 | 2.9392e-06 | 6.9719e-12 | 2.9392e-06
Cr-49 |  | 4373790.2969 | 10.3749 | 4373800.6717 | 161830.241 | 0.38387 | 161830.6249 | 3.0004e-06 | 7.1172e-12 | 3.0004e-06
Cr-51 |  | 4373790.2969 | 10.3749 | 4373800.6717 | 161830.241 | 0.38387 | 161830.6249 | 3.1229e-06 | 7.4077e-12 | 3.1229e-06
Cr-55 |  | 4373790.2969 | 10.3749 | 4373800.6717 | 161830.241 | 0.38387 | 161830.6249 | 3.3678e-06 | 7.9887e-12 | 3.3678e-06
Cr-56 |  | 4373790.2969 | 10.3749 | 4373800.6717 | 161830.241 | 0.38387 | 161830.6249 | 3.4291e-06 | 8.1339e-12 | 3.4291e-06
Cs-121 |  | 4373790.2969 | 10.3749 | 4373800.6717 | 161830.241 | 0.38387 | 161830.6249 | 7.4092e-06 | 1.7575e-11 | 7.4092e-06
Cs-121m |  | 4373790.2969 | 10.3749 | 4373800.6717 | 161830.241 | 0.38387 | 161830.6249 | 7.4092e-06 | 1.7575e-11 | 7.4092e-06
Cs-123 |  | 4373790.2969 | 10.3749 | 4373800.6717 | 161830.241 | 0.38387 | 161830.6249 | 7.5317e-06 | 1.7866e-11 | 7.5317e-06
Cs-124 |  | 4373790.2969 | 10.3749 | 4373800.6717 | 161830.241 | 0.38387 | 161830.6249 | 7.5929e-06 | 1.8011e-11 | 7.5929e-06
Cs-125 |  | 4373790.2969 | 10.3749 | 4373800.6717 | 161830.241 | 0.38387 | 161830.6249 | 7.6541e-06 | 1.8156e-11 | 7.6542e-06
Cs-126 |  | 4373790.2969 | 10.3749 | 4373800.6717 | 161830.241 | 0.38387 | 161830.6249 | 7.7154e-06 | 1.8301e-11 | 7.7154e-06
Cs-127 |  | 4373790.2969 | 10.3749 | 4373800.6717 | 161830.241 | 0.38387 | 161830.6249 | 7.7766e-06 | 1.8447e-11 | 7.7766e-06
Cs-128 |  | 4373790.2969 | 10.3749 | 4373800.6717 | 161830.241 | 0.38387 | 161830.6249 | 7.8378e-06 | 1.8592e-11 | 7.8379e-06
Cs-129 |  | 4373790.2969 | 10.3749 | 4373800.6717 | 161830.241 | 0.38387 | 161830.6249 | 7.8991e-06 | 1.8737e-11 | 7.8991e-06
Cs-130 |  | 4373790.2969 | 10.3749 | 4373800.6717 | 161830.241 | 0.38387 | 161830.6249 | 7.9603e-06 | 1.8882e-11 | 7.9603e-06
Cs-130m |  | 4373790.2969 | 10.3749 | 4373800.6717 | 161830.241 | 0.38387 | 161830.6249 | 7.9603e-06 | 1.8882e-11 | 7.9603e-06
Cs-131 |  | 4373790.2969 | 10.3749 | 4373800.6717 | 161830.241 | 0.38387 | 161830.6249 | 8.0215e-06 | 1.9028e-11 | 8.0216e-06
Cs-132 |  | 4373790.2969 | 10.3749 | 4373800.6717 | 161830.241 | 0.38387 | 161830.6249 | 8.0828e-06 | 1.9173e-11 | 8.0828e-06
Cs-134 |  | 4373790.2969 | 10.3749 | 4373800.6717 | 161830.241 | 0.38387 | 161830.6249 | 8.2052e-06 | 1.9463e-11 | 8.2053e-06
Cs-134m |  | 4373790.2969 | 10.3749 | 4373800.6717 | 161830.241 | 0.38387 | 161830.6249 | 8.2052e-06 | 1.9463e-11 | 8.2053e-06
Cs-135 |  | 4373790.2969 | 10.3749 | 4373800.6717 | 161830.241 | 0.38387 | 161830.6249 | 8.2665e-06 | 1.9609e-11 | 8.2665e-06
Cs-135m |  | 4373790.2969 | 10.3749 | 4373800.6717 | 161830.241 | 0.38387 | 161830.6249 | 8.2665e-06 | 1.9609e-11 | 8.2665e-06
Cs-136 |  | 4373790.2969 | 10.3749 | 4373800.6717 | 161830.241 | 0.38387 | 161830.6249 | 8.3277e-06 | 1.9754e-11 | 8.3277e-06
Cs-137 | Y | 4373790.2969 | 10.3749 | 4373800.6717 | 161830.241 | 0.38387 | 161830.6249 | 8.3889e-06 | 1.9899e-11 | 8.3889e-06
Cs-138 |  | 4373790.2969 | 10.3749 | 4373800.6717 | 161830.241 | 0.38387 | 161830.6249 | 8.4502e-06 | 2.0044e-11 | 8.4502e-06
Cs-138m |  | 4373790.2969 | 10.3749 | 4373800.6717 | 161830.241 | 0.38387 | 161830.6249 | 8.4502e-06 | 2.0044e-11 | 8.4502e-06
Cs-139 |  | 4373790.2969 | 10.3749 | 4373800.6717 | 161830.241 | 0.38387 | 161830.6249 | 8.5114e-06 | 2.019e-11 | 8.5114e-06
Cs-140 |  | 4373790.2969 | 10.3749 | 4373800.6717 | 161830.241 | 0.38387 | 161830.6249 | 8.5726e-06 | 2.0335e-11 | 8.5726e-06
Cu-57 |  | 4373790.2969 | 10.3749 | 4373800.6717 | 161830.241 | 0.38387 | 161830.6249 | 3.4903e-06 | 8.2792e-12 | 3.4903e-06
Cu-59 |  | 4373790.2969 | 10.3749 | 4373800.6717 | 161830.241 | 0.38387 | 161830.6249 | 3.6128e-06 | 8.5697e-12 | 3.6128e-06
Cu-60 |  | 4373790.2969 | 10.3749 | 4373800.6717 | 161830.241 | 0.38387 | 161830.6249 | 3.674e-06 | 8.7149e-12 | 3.674e-06
Cu-61 |  | 4373790.2969 | 10.3749 | 4373800.6717 | 161830.241 | 0.38387 | 161830.6249 | 3.7352e-06 | 8.8601e-12 | 3.7352e-06
Cu-62 |  | 4373790.2969 | 10.3749 | 4373800.6717 | 161830.241 | 0.38387 | 161830.6249 | 3.7964e-06 | 9.0054e-12 | 3.7965e-06
Cu-64 |  | 4373790.2969 | 10.3749 | 4373800.6717 | 161830.241 | 0.38387 | 161830.6249 | 3.9189e-06 | 9.2959e-12 | 3.9189e-06
Cu-66 |  | 4373790.2969 | 10.3749 | 4373800.6717 | 161830.241 | 0.38387 | 161830.6249 | 4.0414e-06 | 9.5864e-12 | 4.0414e-06
Cu-67 |  | 4373790.2969 | 10.3749 | 4373800.6717 | 161830.241 | 0.38387 | 161830.6249 | 4.1026e-06 | 9.7316e-12 | 4.1026e-06
Cu-69 |  | 4373790.2969 | 10.3749 | 4373800.6717 | 161830.241 | 0.38387 | 161830.6249 | 4.2251e-06 | 1.0022e-11 | 4.2251e-06
Dy-148 |  | 4373790.2969 | 10.3749 | 4373800.6717 | 161830.241 | 0.38387 | 161830.6249 | 9.0625e-06 | 2.1497e-11 | 9.0625e-06
Dy-149 |  | 4373790.2969 | 10.3749 | 4373800.6717 | 161830.241 | 0.38387 | 161830.6249 | 9.1237e-06 | 2.1642e-11 | 9.1237e-06
Dy-150 |  | 4373790.2969 | 10.3749 | 4373800.6717 | 161830.241 | 0.38387 | 161830.6249 | 9.185e-06 | 2.1787e-11 | 9.185e-06
Dy-151 |  | 4373790.2969 | 10.3749 | 4373800.6717 | 161830.241 | 0.38387 | 161830.6249 | 9.2462e-06 | 2.1932e-11 | 9.2462e-06
Dy-152 |  | 4373790.2969 | 10.3749 | 4373800.6717 | 161830.241 | 0.38387 | 161830.6249 | 9.3074e-06 | 2.2078e-11 | 9.3074e-06
Dy-153 |  | 4373790.2969 | 10.3749 | 4373800.6717 | 161830.241 | 0.38387 | 161830.6249 | 9.3687e-06 | 2.2223e-11 | 9.3687e-06
Dy-154 |  | 4373790.2969 | 10.3749 | 4373800.6717 | 161830.241 | 0.38387 | 161830.6249 | 9.4299e-06 | 2.2368e-11 | 9.4299e-06
Dy-155 |  | 4373790.2969 | 10.3749 | 4373800.6717 | 161830.241 | 0.38387 | 161830.6249 | 9.4911e-06 | 2.2513e-11 | 9.4911e-06
Dy-157 |  | 4373790.2969 | 10.3749 | 4373800.6717 | 161830.241 | 0.38387 | 161830.6249 | 9.6136e-06 | 2.2804e-11 | 9.6136e-06
Dy-159 |  | 4373790.2969 | 10.3749 | 4373800.6717 | 161830.241 | 0.38387 | 161830.6249 | 9.7361e-06 | 2.3094e-11 | 9.7361e-06
Dy-165 |  | 4373790.2969 | 10.3749 | 4373800.6717 | 161830.241 | 0.38387 | 161830.6249 | 1.0103e-05 | 2.3966e-11 | 1.0103e-05
Dy-165m |  | 4373790.2969 | 10.3749 | 4373800.6717 | 161830.241 | 0.38387 | 161830.6249 | 1.0103e-05 | 2.3966e-11 | 1.0103e-05
Dy-166 |  | 4373790.2969 | 10.3749 | 4373800.6717 | 161830.241 | 0.38387 | 161830.6249 | 1.0165e-05 | 2.4111e-11 | 1.0165e-05
Dy-167 |  | 4373790.2969 | 10.3749 | 4373800.6717 | 161830.241 | 0.38387 | 161830.6249 | 1.0226e-05 | 2.4256e-11 | 1.0226e-05
Dy-168 |  | 4373790.2969 | 10.3749 | 4373800.6717 | 161830.241 | 0.38387 | 161830.6249 | 1.0287e-05 | 2.4402e-11 | 1.0287e-05
Er-154 |  | 4373790.2969 | 10.3749 | 4373800.6717 | 161830.241 | 0.38387 | 161830.6249 | 9.4299e-06 | 2.2368e-11 | 9.4299e-06
Er-156 |  | 4373790.2969 | 10.3749 | 4373800.6717 | 161830.241 | 0.38387 | 161830.6249 | 9.5524e-06 | 2.2659e-11 | 9.5524e-06
Er-159 |  | 4373790.2969 | 10.3749 | 4373800.6717 | 161830.241 | 0.38387 | 161830.6249 | 9.7361e-06 | 2.3094e-11 | 9.7361e-06
Er-161 |  | 4373790.2969 | 10.3749 | 4373800.6717 | 161830.241 | 0.38387 | 161830.6249 | 9.8585e-06 | 2.3385e-11 | 9.8585e-06
Er-163 |  | 4373790.2969 | 10.3749 | 4373800.6717 | 161830.241 | 0.38387 | 161830.6249 | 9.981e-06 | 2.3675e-11 | 9.981e-06
Er-165 |  | 4373790.2969 | 10.3749 | 4373800.6717 | 161830.241 | 0.38387 | 161830.6249 | 1.0103e-05 | 2.3966e-11 | 1.0103e-05
Er-167m |  | 4373790.2969 | 10.3749 | 4373800.6717 | 161830.241 | 0.38387 | 161830.6249 | 1.0226e-05 | 2.4256e-11 | 1.0226e-05
Er-169 |  | 4373790.2969 | 10.3749 | 4373800.6717 | 161830.241 | 0.38387 | 161830.6249 | 1.0348e-05 | 2.4547e-11 | 1.0348e-05
Er-171 |  | 4373790.2969 | 10.3749 | 4373800.6717 | 161830.241 | 0.38387 | 161830.6249 | 1.0471e-05 | 2.4837e-11 | 1.0471e-05
Er-172 |  | 4373790.2969 | 10.3749 | 4373800.6717 | 161830.241 | 0.38387 | 161830.6249 | 1.0532e-05 | 2.4983e-11 | 1.0532e-05
Er-173 |  | 4373790.2969 | 10.3749 | 4373800.6717 | 161830.241 | 0.38387 | 161830.6249 | 1.0593e-05 | 2.5128e-11 | 1.0593e-05
Es-249 |  | 4373790.2969 | 10.3749 | 4373800.6717 | 161830.241 | 0.38387 | 161830.6249 | 1.5247e-05 | 3.6167e-11 | 1.5247e-05
Es-250 |  | 4373790.2969 | 10.3749 | 4373800.6717 | 161830.241 | 0.38387 | 161830.6249 | 1.5308e-05 | 3.6312e-11 | 1.5308e-05
Es-250m |  | 4373790.2969 | 10.3749 | 4373800.6717 | 161830.241 | 0.38387 | 161830.6249 | 1.5308e-05 | 3.6312e-11 | 1.5308e-05
Es-251 |  | 4373790.2969 | 10.3749 | 4373800.6717 | 161830.241 | 0.38387 | 161830.6249 | 1.5369e-05 | 3.6457e-11 | 1.537e-05
Es-253 |  | 4373790.2969 | 10.3749 | 4373800.6717 | 161830.241 | 0.38387 | 161830.6249 | 1.5492e-05 | 3.6748e-11 | 1.5492e-05
Es-254 |  | 4373790.2969 | 10.3749 | 4373800.6717 | 161830.241 | 0.38387 | 161830.6249 | 1.5553e-05 | 3.6893e-11 | 1.5553e-05
Es-254m |  | 4373790.2969 | 10.3749 | 4373800.6717 | 161830.241 | 0.38387 | 161830.6249 | 1.5553e-05 | 3.6893e-11 | 1.5553e-05
Es-255 |  | 4373790.2969 | 10.3749 | 4373800.6717 | 161830.241 | 0.38387 | 161830.6249 | 1.5614e-05 | 3.7038e-11 | 1.5614e-05
Es-256 |  | 4373790.2969 | 10.3749 | 4373800.6717 | 161830.241 | 0.38387 | 161830.6249 | 1.5676e-05 | 3.7184e-11 | 1.5676e-05
Eu-142 |  | 4373790.2969 | 10.3749 | 4373800.6717 | 161830.241 | 0.38387 | 161830.6249 | 8.6951e-06 | 2.0625e-11 | 8.6951e-06
Eu-142m |  | 4373790.2969 | 10.3749 | 4373800.6717 | 161830.241 | 0.38387 | 161830.6249 | 8.6951e-06 | 2.0625e-11 | 8.6951e-06
Eu-143 |  | 4373790.2969 | 10.3749 | 4373800.6717 | 161830.241 | 0.38387 | 161830.6249 | 8.7563e-06 | 2.0771e-11 | 8.7563e-06
Eu-144 |  | 4373790.2969 | 10.3749 | 4373800.6717 | 161830.241 | 0.38387 | 161830.6249 | 8.8176e-06 | 2.0916e-11 | 8.8176e-06
Eu-145 |  | 4373790.2969 | 10.3749 | 4373800.6717 | 161830.241 | 0.38387 | 161830.6249 | 8.8788e-06 | 2.1061e-11 | 8.8788e-06
Eu-146 |  | 4373790.2969 | 10.3749 | 4373800.6717 | 161830.241 | 0.38387 | 161830.6249 | 8.94e-06 | 2.1206e-11 | 8.94e-06
Eu-147 |  | 4373790.2969 | 10.3749 | 4373800.6717 | 161830.241 | 0.38387 | 161830.6249 | 9.0013e-06 | 2.1352e-11 | 9.0013e-06
Eu-148 |  | 4373790.2969 | 10.3749 | 4373800.6717 | 161830.241 | 0.38387 | 161830.6249 | 9.0625e-06 | 2.1497e-11 | 9.0625e-06
Eu-149 |  | 4373790.2969 | 10.3749 | 4373800.6717 | 161830.241 | 0.38387 | 161830.6249 | 9.1237e-06 | 2.1642e-11 | 9.1237e-06
Eu-150 |  | 4373790.2969 | 10.3749 | 4373800.6717 | 161830.241 | 0.38387 | 161830.6249 | 9.185e-06 | 2.1787e-11 | 9.185e-06
Eu-150m |  | 4373790.2969 | 10.3749 | 4373800.6717 | 161830.241 | 0.38387 | 161830.6249 | 9.185e-06 | 2.1787e-11 | 9.185e-06
Eu-152 |  | 4373790.2969 | 10.3749 | 4373800.6717 | 161830.241 | 0.38387 | 161830.6249 | 9.3074e-06 | 2.2078e-11 | 9.3074e-06
Eu-152m |  | 4373790.2969 | 10.3749 | 4373800.6717 | 161830.241 | 0.38387 | 161830.6249 | 9.3074e-06 | 2.2078e-11 | 9.3074e-06
Eu-152n |  | 4373790.2969 | 10.3749 | 4373800.6717 | 161830.241 | 0.38387 | 161830.6249 | 9.3074e-06 | 2.2078e-11 | 9.3074e-06
Eu-154 |  | 4373790.2969 | 10.3749 | 4373800.6717 | 161830.241 | 0.38387 | 161830.6249 | 9.4299e-06 | 2.2368e-11 | 9.4299e-06
Eu-154m |  | 4373790.2969 | 10.3749 | 4373800.6717 | 161830.241 | 0.38387 | 161830.6249 | 9.4299e-06 | 2.2368e-11 | 9.4299e-06
Eu-155 |  | 4373790.2969 | 10.3749 | 4373800.6717 | 161830.241 | 0.38387 | 161830.6249 | 9.4911e-06 | 2.2513e-11 | 9.4911e-06
Eu-156 |  | 4373790.2969 | 10.3749 | 4373800.6717 | 161830.241 | 0.38387 | 161830.6249 | 9.5524e-06 | 2.2659e-11 | 9.5524e-06
Eu-157 |  | 4373790.2969 | 10.3749 | 4373800.6717 | 161830.241 | 0.38387 | 161830.6249 | 9.6136e-06 | 2.2804e-11 | 9.6136e-06
Eu-158 |  | 4373790.2969 | 10.3749 | 4373800.6717 | 161830.241 | 0.38387 | 161830.6249 | 9.6748e-06 | 2.2949e-11 | 9.6748e-06
Eu-159 |  | 4373790.2969 | 10.3749 | 4373800.6717 | 161830.241 | 0.38387 | 161830.6249 | 9.7361e-06 | 2.3094e-11 | 9.7361e-06
F-17 |  | 4373790.2969 | 10.3749 | 4373800.6717 | 161830.241 | 0.38387 | 161830.6249 | 1.041e-06 | 2.4692e-12 | 1.041e-06
F-18 |  | 4373790.2969 | 10.3749 | 4373800.6717 | 161830.241 | 0.38387 | 161830.6249 | 1.1022e-06 | 2.6145e-12 | 1.1022e-06
Fe-52 |  | 4373790.2969 | 10.3749 | 4373800.6717 | 161830.241 | 0.38387 | 161830.6249 | 3.1841e-06 | 7.5529e-12 | 3.1841e-06
Fe-53 |  | 4373790.2969 | 10.3749 | 4373800.6717 | 161830.241 | 0.38387 | 161830.6249 | 3.2454e-06 | 7.6982e-12 | 3.2454e-06
Fe-53m |  | 4373790.2969 | 10.3749 | 4373800.6717 | 161830.241 | 0.38387 | 161830.6249 | 3.2454e-06 | 7.6982e-12 | 3.2454e-06
Fe-55 |  | 4373790.2969 | 10.3749 | 4373800.6717 | 161830.241 | 0.38387 | 161830.6249 | 3.3678e-06 | 7.9887e-12 | 3.3678e-06
Fe-59 |  | 4373790.2969 | 10.3749 | 4373800.6717 | 161830.241 | 0.38387 | 161830.6249 | 3.6128e-06 | 8.5697e-12 | 3.6128e-06
Fe-60 |  | 4373790.2969 | 10.3749 | 4373800.6717 | 161830.241 | 0.38387 | 161830.6249 | 3.674e-06 | 8.7149e-12 | 3.674e-06
Fe-61 |  | 4373790.2969 | 10.3749 | 4373800.6717 | 161830.241 | 0.38387 | 161830.6249 | 3.7352e-06 | 8.8601e-12 | 3.7352e-06
Fe-62 |  | 4373790.2969 | 10.3749 | 4373800.6717 | 161830.241 | 0.38387 | 161830.6249 | 3.7964e-06 | 9.0054e-12 | 3.7965e-06
Fm-251 |  | 4373790.2969 | 10.3749 | 4373800.6717 | 161830.241 | 0.38387 | 161830.6249 | 1.5369e-05 | 3.6457e-11 | 1.537e-05
Fm-252 |  | 4373790.2969 | 10.3749 | 4373800.6717 | 161830.241 | 0.38387 | 161830.6249 | 1.5431e-05 | 3.6603e-11 | 1.5431e-05
Fm-253 |  | 4373790.2969 | 10.3749 | 4373800.6717 | 161830.241 | 0.38387 | 161830.6249 | 1.5492e-05 | 3.6748e-11 | 1.5492e-05
Fm-254 |  | 4373790.2969 | 10.3749 | 4373800.6717 | 161830.241 | 0.38387 | 161830.6249 | 1.5553e-05 | 3.6893e-11 | 1.5553e-05
Fm-255 |  | 4373790.2969 | 10.3749 | 4373800.6717 | 161830.241 | 0.38387 | 161830.6249 | 1.5614e-05 | 3.7038e-11 | 1.5614e-05
Fm-256 |  | 4373790.2969 | 10.3749 | 4373800.6717 | 161830.241 | 0.38387 | 161830.6249 | 1.5676e-05 | 3.7184e-11 | 1.5676e-05
Fm-257 |  | 4373790.2969 | 10.3749 | 4373800.6717 | 161830.241 | 0.38387 | 161830.6249 | 1.5737e-05 | 3.7329e-11 | 1.5737e-05
Fr-212 |  | 4373790.2969 | 10.3749 | 4373800.6717 | 161830.241 | 0.38387 | 161830.6249 | 1.2981e-05 | 3.0793e-11 | 1.2981e-05
Fr-219 |  | 4373790.2969 | 10.3749 | 4373800.6717 | 161830.241 | 0.38387 | 161830.6249 | 1.341e-05 | 3.1809e-11 | 1.341e-05
Fr-220 |  | 4373790.2969 | 10.3749 | 4373800.6717 | 161830.241 | 0.38387 | 161830.6249 | 1.3471e-05 | 3.1955e-11 | 1.3471e-05
Fr-221 | SE | 4373790.2969 | 10.3749 | 4373800.6717 | 161830.241 | 0.38387 | 161830.6249 | 1.3533e-05 | 3.21e-11 | 1.3533e-05
Fr-222 |  | 4373790.2969 | 10.3749 | 4373800.6717 | 161830.241 | 0.38387 | 161830.6249 | 1.3594e-05 | 3.2245e-11 | 1.3594e-05
Fr-223 |  | 4373790.2969 | 10.3749 | 4373800.6717 | 161830.241 | 0.38387 | 161830.6249 | 1.3655e-05 | 3.239e-11 | 1.3655e-05
Fr-224 |  | 4373790.2969 | 10.3749 | 4373800.6717 | 161830.241 | 0.38387 | 161830.6249 | 1.3716e-05 | 3.2536e-11 | 1.3716e-05
Fr-227 |  | 4373790.2969 | 10.3749 | 4373800.6717 | 161830.241 | 0.38387 | 161830.6249 | 1.39e-05 | 3.2971e-11 | 1.39e-05
Ga-64 |  | 4373790.2969 | 10.3749 | 4373800.6717 | 161830.241 | 0.38387 | 161830.6249 | 3.9189e-06 | 9.2959e-12 | 3.9189e-06
Ga-65 |  | 4373790.2969 | 10.3749 | 4373800.6717 | 161830.241 | 0.38387 | 161830.6249 | 3.9801e-06 | 9.4411e-12 | 3.9802e-06
Ga-66 |  | 4373790.2969 | 10.3749 | 4373800.6717 | 161830.241 | 0.38387 | 161830.6249 | 4.0414e-06 | 9.5864e-12 | 4.0414e-06
Ga-67 |  | 4373790.2969 | 10.3749 | 4373800.6717 | 161830.241 | 0.38387 | 161830.6249 | 4.1026e-06 | 9.7316e-12 | 4.1026e-06
Ga-68 |  | 4373790.2969 | 10.3749 | 4373800.6717 | 161830.241 | 0.38387 | 161830.6249 | 4.1638e-06 | 9.8769e-12 | 4.1639e-06
Ga-70 |  | 4373790.2969 | 10.3749 | 4373800.6717 | 161830.241 | 0.38387 | 161830.6249 | 4.2863e-06 | 1.0167e-11 | 4.2863e-06
Ga-72 |  | 4373790.2969 | 10.3749 | 4373800.6717 | 161830.241 | 0.38387 | 161830.6249 | 4.4088e-06 | 1.0458e-11 | 4.4088e-06
Ga-73 |  | 4373790.2969 | 10.3749 | 4373800.6717 | 161830.241 | 0.38387 | 161830.6249 | 4.47e-06 | 1.0603e-11 | 4.47e-06
Ga-74 |  | 4373790.2969 | 10.3749 | 4373800.6717 | 161830.241 | 0.38387 | 161830.6249 | 4.5312e-06 | 1.0748e-11 | 4.5313e-06
Gd-142 |  | 4373790.2969 | 10.3749 | 4373800.6717 | 161830.241 | 0.38387 | 161830.6249 | 8.6951e-06 | 2.0625e-11 | 8.6951e-06
Gd-143m |  | 4373790.2969 | 10.3749 | 4373800.6717 | 161830.241 | 0.38387 | 161830.6249 | 8.7563e-06 | 2.0771e-11 | 8.7563e-06
Gd-144 |  | 4373790.2969 | 10.3749 | 4373800.6717 | 161830.241 | 0.38387 | 161830.6249 | 8.8176e-06 | 2.0916e-11 | 8.8176e-06
Gd-145 |  | 4373790.2969 | 10.3749 | 4373800.6717 | 161830.241 | 0.38387 | 161830.6249 | 8.8788e-06 | 2.1061e-11 | 8.8788e-06
Gd-145m |  | 4373790.2969 | 10.3749 | 4373800.6717 | 161830.241 | 0.38387 | 161830.6249 | 8.8788e-06 | 2.1061e-11 | 8.8788e-06
Gd-146 |  | 4373790.2969 | 10.3749 | 4373800.6717 | 161830.241 | 0.38387 | 161830.6249 | 8.94e-06 | 2.1206e-11 | 8.94e-06
Gd-147 |  | 4373790.2969 | 10.3749 | 4373800.6717 | 161830.241 | 0.38387 | 161830.6249 | 9.0013e-06 | 2.1352e-11 | 9.0013e-06
Gd-148 |  | 4373790.2969 | 10.3749 | 4373800.6717 | 161830.241 | 0.38387 | 161830.6249 | 9.0625e-06 | 2.1497e-11 | 9.0625e-06
Gd-149 |  | 4373790.2969 | 10.3749 | 4373800.6717 | 161830.241 | 0.38387 | 161830.6249 | 9.1237e-06 | 2.1642e-11 | 9.1237e-06
Gd-150 |  | 4373790.2969 | 10.3749 | 4373800.6717 | 161830.241 | 0.38387 | 161830.6249 | 9.185e-06 | 2.1787e-11 | 9.185e-06
Gd-151 |  | 4373790.2969 | 10.3749 | 4373800.6717 | 161830.241 | 0.38387 | 161830.6249 | 9.2462e-06 | 2.1932e-11 | 9.2462e-06
Gd-152 |  | 4373790.2969 | 10.3749 | 4373800.6717 | 161830.241 | 0.38387 | 161830.6249 | 9.3074e-06 | 2.2078e-11 | 9.3074e-06
Gd-153 |  | 4373790.2969 | 10.3749 | 4373800.6717 | 161830.241 | 0.38387 | 161830.6249 | 9.3687e-06 | 2.2223e-11 | 9.3687e-06
Gd-159 |  | 4373790.2969 | 10.3749 | 4373800.6717 | 161830.241 | 0.38387 | 161830.6249 | 9.7361e-06 | 2.3094e-11 | 9.7361e-06
Gd-162 |  | 4373790.2969 | 10.3749 | 4373800.6717 | 161830.241 | 0.38387 | 161830.6249 | 9.9198e-06 | 2.353e-11 | 9.9198e-06
Ge-66 |  | 4373790.2969 | 10.3749 | 4373800.6717 | 161830.241 | 0.38387 | 161830.6249 | 4.0414e-06 | 9.5864e-12 | 4.0414e-06
Ge-67 |  | 4373790.2969 | 10.3749 | 4373800.6717 | 161830.241 | 0.38387 | 161830.6249 | 4.1026e-06 | 9.7316e-12 | 4.1026e-06
Ge-68 |  | 4373790.2969 | 10.3749 | 4373800.6717 | 161830.241 | 0.38387 | 161830.6249 | 4.1638e-06 | 9.8769e-12 | 4.1639e-06
Ge-69 |  | 4373790.2969 | 10.3749 | 4373800.6717 | 161830.241 | 0.38387 | 161830.6249 | 4.2251e-06 | 1.0022e-11 | 4.2251e-06
Ge-71 |  | 4373790.2969 | 10.3749 | 4373800.6717 | 161830.241 | 0.38387 | 161830.6249 | 4.3475e-06 | 1.0313e-11 | 4.3476e-06
Ge-75 |  | 4373790.2969 | 10.3749 | 4373800.6717 | 161830.241 | 0.38387 | 161830.6249 | 4.5925e-06 | 1.0894e-11 | 4.5925e-06
Ge-77 |  | 4373790.2969 | 10.3749 | 4373800.6717 | 161830.241 | 0.38387 | 161830.6249 | 4.7149e-06 | 1.1184e-11 | 4.715e-06
Ge-78 |  | 4373790.2969 | 10.3749 | 4373800.6717 | 161830.241 | 0.38387 | 161830.6249 | 4.7762e-06 | 1.1329e-11 | 4.7762e-06
H-3 |  | 4373790.2969 | 10.3749 | 4373800.6717 | 161830.241 | 0.38387 | 161830.6249 | 1.837e-07 | 4.3574e-13 | 1.837e-07
Hf-167 |  | 4373790.2969 | 10.3749 | 4373800.6717 | 161830.241 | 0.38387 | 161830.6249 | 1.0226e-05 | 2.4256e-11 | 1.0226e-05
Hf-169 |  | 4373790.2969 | 10.3749 | 4373800.6717 | 161830.241 | 0.38387 | 161830.6249 | 1.0348e-05 | 2.4547e-11 | 1.0348e-05
Hf-170 |  | 4373790.2969 | 10.3749 | 4373800.6717 | 161830.241 | 0.38387 | 161830.6249 | 1.041e-05 | 2.4692e-11 | 1.041e-05
Hf-172 |  | 4373790.2969 | 10.3749 | 4373800.6717 | 161830.241 | 0.38387 | 161830.6249 | 1.0532e-05 | 2.4983e-11 | 1.0532e-05
Hf-173 |  | 4373790.2969 | 10.3749 | 4373800.6717 | 161830.241 | 0.38387 | 161830.6249 | 1.0593e-05 | 2.5128e-11 | 1.0593e-05
Hf-174 |  | 4373790.2969 | 10.3749 | 4373800.6717 | 161830.241 | 0.38387 | 161830.6249 | 1.0655e-05 | 2.5273e-11 | 1.0655e-05
Hf-175 |  | 4373790.2969 | 10.3749 | 4373800.6717 | 161830.241 | 0.38387 | 161830.6249 | 1.0716e-05 | 2.5418e-11 | 1.0716e-05
Hf-177m |  | 4373790.2969 | 10.3749 | 4373800.6717 | 161830.241 | 0.38387 | 161830.6249 | 1.0838e-05 | 2.5709e-11 | 1.0838e-05
Hf-178m |  | 4373790.2969 | 10.3749 | 4373800.6717 | 161830.241 | 0.38387 | 161830.6249 | 1.0899e-05 | 2.5854e-11 | 1.09e-05
Hf-179m |  | 4373790.2969 | 10.3749 | 4373800.6717 | 161830.241 | 0.38387 | 161830.6249 | 1.0961e-05 | 2.5999e-11 | 1.0961e-05
Hf-180m |  | 4373790.2969 | 10.3749 | 4373800.6717 | 161830.241 | 0.38387 | 161830.6249 | 1.1022e-05 | 2.6145e-11 | 1.1022e-05
Hf-181 |  | 4373790.2969 | 10.3749 | 4373800.6717 | 161830.241 | 0.38387 | 161830.6249 | 1.1083e-05 | 2.629e-11 | 1.1083e-05
Hf-182 |  | 4373790.2969 | 10.3749 | 4373800.6717 | 161830.241 | 0.38387 | 161830.6249 | 1.1144e-05 | 2.6435e-11 | 1.1144e-05
Hf-182m |  | 4373790.2969 | 10.3749 | 4373800.6717 | 161830.241 | 0.38387 | 161830.6249 | 1.1144e-05 | 2.6435e-11 | 1.1144e-05
Hf-183 |  | 4373790.2969 | 10.3749 | 4373800.6717 | 161830.241 | 0.38387 | 161830.6249 | 1.1206e-05 | 2.658e-11 | 1.1206e-05
Hf-184 |  | 4373790.2969 | 10.3749 | 4373800.6717 | 161830.241 | 0.38387 | 161830.6249 | 1.1267e-05 | 2.6726e-11 | 1.1267e-05
Hg-194 |  | 4373790.2969 | 10.3749 | 4373800.6717 | 161830.241 | 0.38387 | 161830.6249 | 1.1879e-05 | 2.8178e-11 | 1.1879e-05
Hg-205 |  | 4373790.2969 | 10.3749 | 4373800.6717 | 161830.241 | 0.38387 | 161830.6249 | 1.2553e-05 | 2.9776e-11 | 1.2553e-05
Hg-206 | SE | 4373790.2969 | 10.3749 | 4373800.6717 | 161830.241 | 0.38387 | 161830.6249 | 1.2614e-05 | 2.9921e-11 | 1.2614e-05
Hg-207 |  | 4373790.2969 | 10.3749 | 4373800.6717 | 161830.241 | 0.38387 | 161830.6249 | 1.2675e-05 | 3.0066e-11 | 1.2675e-05
Ho-150 |  | 4373790.2969 | 10.3749 | 4373800.6717 | 161830.241 | 0.38387 | 161830.6249 | 9.185e-06 | 2.1787e-11 | 9.185e-06
Ho-153 |  | 4373790.2969 | 10.3749 | 4373800.6717 | 161830.241 | 0.38387 | 161830.6249 | 9.3687e-06 | 2.2223e-11 | 9.3687e-06
Ho-153m |  | 4373790.2969 | 10.3749 | 4373800.6717 | 161830.241 | 0.38387 | 161830.6249 | 9.3687e-06 | 2.2223e-11 | 9.3687e-06
Ho-154 |  | 4373790.2969 | 10.3749 | 4373800.6717 | 161830.241 | 0.38387 | 161830.6249 | 9.4299e-06 | 2.2368e-11 | 9.4299e-06
Ho-154m |  | 4373790.2969 | 10.3749 | 4373800.6717 | 161830.241 | 0.38387 | 161830.6249 | 9.4299e-06 | 2.2368e-11 | 9.4299e-06
Ho-155 |  | 4373790.2969 | 10.3749 | 4373800.6717 | 161830.241 | 0.38387 | 161830.6249 | 9.4911e-06 | 2.2513e-11 | 9.4911e-06
Ho-156 |  | 4373790.2969 | 10.3749 | 4373800.6717 | 161830.241 | 0.38387 | 161830.6249 | 9.5524e-06 | 2.2659e-11 | 9.5524e-06
Ho-157 |  | 4373790.2969 | 10.3749 | 4373800.6717 | 161830.241 | 0.38387 | 161830.6249 | 9.6136e-06 | 2.2804e-11 | 9.6136e-06
Ho-159 |  | 4373790.2969 | 10.3749 | 4373800.6717 | 161830.241 | 0.38387 | 161830.6249 | 9.7361e-06 | 2.3094e-11 | 9.7361e-06
Ho-160 |  | 4373790.2969 | 10.3749 | 4373800.6717 | 161830.241 | 0.38387 | 161830.6249 | 9.7973e-06 | 2.324e-11 | 9.7973e-06
Ho-161 |  | 4373790.2969 | 10.3749 | 4373800.6717 | 161830.241 | 0.38387 | 161830.6249 | 9.8585e-06 | 2.3385e-11 | 9.8585e-06
Ho-162 |  | 4373790.2969 | 10.3749 | 4373800.6717 | 161830.241 | 0.38387 | 161830.6249 | 9.9198e-06 | 2.353e-11 | 9.9198e-06
Ho-162m |  | 4373790.2969 | 10.3749 | 4373800.6717 | 161830.241 | 0.38387 | 161830.6249 | 9.9198e-06 | 2.353e-11 | 9.9198e-06
Ho-163 |  | 4373790.2969 | 10.3749 | 4373800.6717 | 161830.241 | 0.38387 | 161830.6249 | 9.981e-06 | 2.3675e-11 | 9.981e-06
Ho-164 |  | 4373790.2969 | 10.3749 | 4373800.6717 | 161830.241 | 0.38387 | 161830.6249 | 1.0042e-05 | 2.3821e-11 | 1.0042e-05
Ho-164m |  | 4373790.2969 | 10.3749 | 4373800.6717 | 161830.241 | 0.38387 | 161830.6249 | 1.0042e-05 | 2.3821e-11 | 1.0042e-05
Ho-166 |  | 4373790.2969 | 10.3749 | 4373800.6717 | 161830.241 | 0.38387 | 161830.6249 | 1.0165e-05 | 2.4111e-11 | 1.0165e-05
Ho-166m |  | 4373790.2969 | 10.3749 | 4373800.6717 | 161830.241 | 0.38387 | 161830.6249 | 1.0165e-05 | 2.4111e-11 | 1.0165e-05
Ho-167 |  | 4373790.2969 | 10.3749 | 4373800.6717 | 161830.241 | 0.38387 | 161830.6249 | 1.0226e-05 | 2.4256e-11 | 1.0226e-05
Ho-168 |  | 4373790.2969 | 10.3749 | 4373800.6717 | 161830.241 | 0.38387 | 161830.6249 | 1.0287e-05 | 2.4402e-11 | 1.0287e-05
Ho-168m |  | 4373790.2969 | 10.3749 | 4373800.6717 | 161830.241 | 0.38387 | 161830.6249 | 1.0287e-05 | 2.4402e-11 | 1.0287e-05
Ho-170 |  | 4373790.2969 | 10.3749 | 4373800.6717 | 161830.241 | 0.38387 | 161830.6249 | 1.041e-05 | 2.4692e-11 | 1.041e-05
I-118 |  | 4373790.2969 | 10.3749 | 4373800.6717 | 161830.241 | 0.38387 | 161830.6249 | 7.2255e-06 | 1.7139e-11 | 7.2255e-06
I-122 |  | 4373790.2969 | 10.3749 | 4373800.6717 | 161830.241 | 0.38387 | 161830.6249 | 7.4704e-06 | 1.772e-11 | 7.4705e-06
I-130m |  | 4373790.2969 | 10.3749 | 4373800.6717 | 161830.241 | 0.38387 | 161830.6249 | 7.9603e-06 | 1.8882e-11 | 7.9603e-06
I-134m |  | 4373790.2969 | 10.3749 | 4373800.6717 | 161830.241 | 0.38387 | 161830.6249 | 8.2052e-06 | 1.9463e-11 | 8.2053e-06
In-103 |  | 4373790.2969 | 10.3749 | 4373800.6717 | 161830.241 | 0.38387 | 161830.6249 | 6.307e-06 | 1.4961e-11 | 6.307e-06
In-105 |  | 4373790.2969 | 10.3749 | 4373800.6717 | 161830.241 | 0.38387 | 161830.6249 | 6.4295e-06 | 1.5251e-11 | 6.4295e-06
In-106 |  | 4373790.2969 | 10.3749 | 4373800.6717 | 161830.241 | 0.38387 | 161830.6249 | 6.4907e-06 | 1.5396e-11 | 6.4907e-06
In-106m |  | 4373790.2969 | 10.3749 | 4373800.6717 | 161830.241 | 0.38387 | 161830.6249 | 6.4907e-06 | 1.5396e-11 | 6.4907e-06
In-107 |  | 4373790.2969 | 10.3749 | 4373800.6717 | 161830.241 | 0.38387 | 161830.6249 | 6.5519e-06 | 1.5542e-11 | 6.552e-06
In-108 |  | 4373790.2969 | 10.3749 | 4373800.6717 | 161830.241 | 0.38387 | 161830.6249 | 6.6132e-06 | 1.5687e-11 | 6.6132e-06
In-108m |  | 4373790.2969 | 10.3749 | 4373800.6717 | 161830.241 | 0.38387 | 161830.6249 | 6.6132e-06 | 1.5687e-11 | 6.6132e-06
In-109 |  | 4373790.2969 | 10.3749 | 4373800.6717 | 161830.241 | 0.38387 | 161830.6249 | 6.6744e-06 | 1.5832e-11 | 6.6744e-06
In-109m |  | 4373790.2969 | 10.3749 | 4373800.6717 | 161830.241 | 0.38387 | 161830.6249 | 6.6744e-06 | 1.5832e-11 | 6.6744e-06
In-110 |  | 4373790.2969 | 10.3749 | 4373800.6717 | 161830.241 | 0.38387 | 161830.6249 | 6.7356e-06 | 1.5977e-11 | 6.7357e-06
In-110m |  | 4373790.2969 | 10.3749 | 4373800.6717 | 161830.241 | 0.38387 | 161830.6249 | 6.7356e-06 | 1.5977e-11 | 6.7357e-06
In-111 |  | 4373790.2969 | 10.3749 | 4373800.6717 | 161830.241 | 0.38387 | 161830.6249 | 6.7969e-06 | 1.6123e-11 | 6.7969e-06
In-111m |  | 4373790.2969 | 10.3749 | 4373800.6717 | 161830.241 | 0.38387 | 161830.6249 | 6.7969e-06 | 1.6123e-11 | 6.7969e-06
In-112 |  | 4373790.2969 | 10.3749 | 4373800.6717 | 161830.241 | 0.38387 | 161830.6249 | 6.8581e-06 | 1.6268e-11 | 6.8581e-06
In-112m |  | 4373790.2969 | 10.3749 | 4373800.6717 | 161830.241 | 0.38387 | 161830.6249 | 6.8581e-06 | 1.6268e-11 | 6.8581e-06
In-113m |  | 4373790.2969 | 10.3749 | 4373800.6717 | 161830.241 | 0.38387 | 161830.6249 | 6.9193e-06 | 1.6413e-11 | 6.9194e-06
In-114 |  | 4373790.2969 | 10.3749 | 4373800.6717 | 161830.241 | 0.38387 | 161830.6249 | 6.9806e-06 | 1.6558e-11 | 6.9806e-06
In-114m |  | 4373790.2969 | 10.3749 | 4373800.6717 | 161830.241 | 0.38387 | 161830.6249 | 6.9806e-06 | 1.6558e-11 | 6.9806e-06
In-115 |  | 4373790.2969 | 10.3749 | 4373800.6717 | 161830.241 | 0.38387 | 161830.6249 | 7.0418e-06 | 1.6704e-11 | 7.0418e-06
In-115m |  | 4373790.2969 | 10.3749 | 4373800.6717 | 161830.241 | 0.38387 | 161830.6249 | 7.0418e-06 | 1.6704e-11 | 7.0418e-06
In-116m |  | 4373790.2969 | 10.3749 | 4373800.6717 | 161830.241 | 0.38387 | 161830.6249 | 7.103e-06 | 1.6849e-11 | 7.1031e-06
In-117 |  | 4373790.2969 | 10.3749 | 4373800.6717 | 161830.241 | 0.38387 | 161830.6249 | 7.1643e-06 | 1.6994e-11 | 7.1643e-06
In-117m |  | 4373790.2969 | 10.3749 | 4373800.6717 | 161830.241 | 0.38387 | 161830.6249 | 7.1643e-06 | 1.6994e-11 | 7.1643e-06
In-118 |  | 4373790.2969 | 10.3749 | 4373800.6717 | 161830.241 | 0.38387 | 161830.6249 | 7.2255e-06 | 1.7139e-11 | 7.2255e-06
In-118m |  | 4373790.2969 | 10.3749 | 4373800.6717 | 161830.241 | 0.38387 | 161830.6249 | 7.2255e-06 | 1.7139e-11 | 7.2255e-06
In-119 |  | 4373790.2969 | 10.3749 | 4373800.6717 | 161830.241 | 0.38387 | 161830.6249 | 7.2867e-06 | 1.7285e-11 | 7.2868e-06
In-119m |  | 4373790.2969 | 10.3749 | 4373800.6717 | 161830.241 | 0.38387 | 161830.6249 | 7.2867e-06 | 1.7285e-11 | 7.2868e-06
In-121 |  | 4373790.2969 | 10.3749 | 4373800.6717 | 161830.241 | 0.38387 | 161830.6249 | 7.4092e-06 | 1.7575e-11 | 7.4092e-06
In-121m |  | 4373790.2969 | 10.3749 | 4373800.6717 | 161830.241 | 0.38387 | 161830.6249 | 7.4092e-06 | 1.7575e-11 | 7.4092e-06
Ir-180 |  | 4373790.2969 | 10.3749 | 4373800.6717 | 161830.241 | 0.38387 | 161830.6249 | 1.1022e-05 | 2.6145e-11 | 1.1022e-05
Ir-182 |  | 4373790.2969 | 10.3749 | 4373800.6717 | 161830.241 | 0.38387 | 161830.6249 | 1.1144e-05 | 2.6435e-11 | 1.1144e-05
Ir-183 |  | 4373790.2969 | 10.3749 | 4373800.6717 | 161830.241 | 0.38387 | 161830.6249 | 1.1206e-05 | 2.658e-11 | 1.1206e-05
Ir-184 |  | 4373790.2969 | 10.3749 | 4373800.6717 | 161830.241 | 0.38387 | 161830.6249 | 1.1267e-05 | 2.6726e-11 | 1.1267e-05
Ir-185 |  | 4373790.2969 | 10.3749 | 4373800.6717 | 161830.241 | 0.38387 | 161830.6249 | 1.1328e-05 | 2.6871e-11 | 1.1328e-05
Ir-186 |  | 4373790.2969 | 10.3749 | 4373800.6717 | 161830.241 | 0.38387 | 161830.6249 | 1.1389e-05 | 2.7016e-11 | 1.1389e-05
Ir-186m |  | 4373790.2969 | 10.3749 | 4373800.6717 | 161830.241 | 0.38387 | 161830.6249 | 1.1389e-05 | 2.7016e-11 | 1.1389e-05
Ir-187 |  | 4373790.2969 | 10.3749 | 4373800.6717 | 161830.241 | 0.38387 | 161830.6249 | 1.1451e-05 | 2.7161e-11 | 1.1451e-05
Ir-188 |  | 4373790.2969 | 10.3749 | 4373800.6717 | 161830.241 | 0.38387 | 161830.6249 | 1.1512e-05 | 2.7307e-11 | 1.1512e-05
Ir-189 |  | 4373790.2969 | 10.3749 | 4373800.6717 | 161830.241 | 0.38387 | 161830.6249 | 1.1573e-05 | 2.7452e-11 | 1.1573e-05
Ir-190 |  | 4373790.2969 | 10.3749 | 4373800.6717 | 161830.241 | 0.38387 | 161830.6249 | 1.1634e-05 | 2.7597e-11 | 1.1634e-05
Ir-190m |  | 4373790.2969 | 10.3749 | 4373800.6717 | 161830.241 | 0.38387 | 161830.6249 | 1.1634e-05 | 2.7597e-11 | 1.1634e-05
Ir-190n |  | 4373790.2969 | 10.3749 | 4373800.6717 | 161830.241 | 0.38387 | 161830.6249 | 1.1634e-05 | 2.7597e-11 | 1.1634e-05
Ir-191m |  | 4373790.2969 | 10.3749 | 4373800.6717 | 161830.241 | 0.38387 | 161830.6249 | 1.1696e-05 | 2.7742e-11 | 1.1696e-05
Ir-192 |  | 4373790.2969 | 10.3749 | 4373800.6717 | 161830.241 | 0.38387 | 161830.6249 | 1.1757e-05 | 2.7888e-11 | 1.1757e-05
Ir-192m |  | 4373790.2969 | 10.3749 | 4373800.6717 | 161830.241 | 0.38387 | 161830.6249 | 1.1757e-05 | 2.7888e-11 | 1.1757e-05
Ir-192n |  | 4373790.2969 | 10.3749 | 4373800.6717 | 161830.241 | 0.38387 | 161830.6249 | 1.1757e-05 | 2.7888e-11 | 1.1757e-05
Ir-193m |  | 4373790.2969 | 10.3749 | 4373800.6717 | 161830.241 | 0.38387 | 161830.6249 | 1.1818e-05 | 2.8033e-11 | 1.1818e-05
Ir-194 |  | 4373790.2969 | 10.3749 | 4373800.6717 | 161830.241 | 0.38387 | 161830.6249 | 1.1879e-05 | 2.8178e-11 | 1.1879e-05
Ir-194m |  | 4373790.2969 | 10.3749 | 4373800.6717 | 161830.241 | 0.38387 | 161830.6249 | 1.1879e-05 | 2.8178e-11 | 1.1879e-05
Ir-195 |  | 4373790.2969 | 10.3749 | 4373800.6717 | 161830.241 | 0.38387 | 161830.6249 | 1.194e-05 | 2.8323e-11 | 1.194e-05
Ir-195m |  | 4373790.2969 | 10.3749 | 4373800.6717 | 161830.241 | 0.38387 | 161830.6249 | 1.194e-05 | 2.8323e-11 | 1.194e-05
Ir-196 |  | 4373790.2969 | 10.3749 | 4373800.6717 | 161830.241 | 0.38387 | 161830.6249 | 1.2002e-05 | 2.8469e-11 | 1.2002e-05
Ir-196m |  | 4373790.2969 | 10.3749 | 4373800.6717 | 161830.241 | 0.38387 | 161830.6249 | 1.2002e-05 | 2.8469e-11 | 1.2002e-05
K-38 |  | 4373790.2969 | 10.3749 | 4373800.6717 | 161830.241 | 0.38387 | 161830.6249 | 2.3269e-06 | 5.5194e-12 | 2.3269e-06
K-40 |  | 4373790.2969 | 10.3749 | 4373800.6717 | 161830.241 | 0.38387 | 161830.6249 | 2.4493e-06 | 5.8099e-12 | 2.4493e-06
K-42 |  | 4373790.2969 | 10.3749 | 4373800.6717 | 161830.241 | 0.38387 | 161830.6249 | 2.5718e-06 | 6.1004e-12 | 2.5718e-06
K-43 |  | 4373790.2969 | 10.3749 | 4373800.6717 | 161830.241 | 0.38387 | 161830.6249 | 2.633e-06 | 6.2457e-12 | 2.633e-06
K-44 |  | 4373790.2969 | 10.3749 | 4373800.6717 | 161830.241 | 0.38387 | 161830.6249 | 2.6943e-06 | 6.3909e-12 | 2.6943e-06
K-45 |  | 4373790.2969 | 10.3749 | 4373800.6717 | 161830.241 | 0.38387 | 161830.6249 | 2.7555e-06 | 6.5362e-12 | 2.7555e-06
K-46 |  | 4373790.2969 | 10.3749 | 4373800.6717 | 161830.241 | 0.38387 | 161830.6249 | 2.8167e-06 | 6.6814e-12 | 2.8167e-06
Kr-74 |  | 4373790.2969 | 10.3749 | 4373800.6717 | 161830.241 | 0.38387 | 161830.6249 | 4.5312e-06 | 1.0748e-11 | 4.5313e-06
Kr-75 |  | 4373790.2969 | 10.3749 | 4373800.6717 | 161830.241 | 0.38387 | 161830.6249 | 4.5925e-06 | 1.0894e-11 | 4.5925e-06
Kr-76 |  | 4373790.2969 | 10.3749 | 4373800.6717 | 161830.241 | 0.38387 | 161830.6249 | 4.6537e-06 | 1.1039e-11 | 4.6537e-06
Kr-77 |  | 4373790.2969 | 10.3749 | 4373800.6717 | 161830.241 | 0.38387 | 161830.6249 | 4.7149e-06 | 1.1184e-11 | 4.715e-06
Kr-79 |  | 4373790.2969 | 10.3749 | 4373800.6717 | 161830.241 | 0.38387 | 161830.6249 | 4.8374e-06 | 1.1475e-11 | 4.8374e-06
Kr-81 |  | 4373790.2969 | 10.3749 | 4373800.6717 | 161830.241 | 0.38387 | 161830.6249 | 4.9599e-06 | 1.1765e-11 | 4.9599e-06
Kr-81m |  | 4373790.2969 | 10.3749 | 4373800.6717 | 161830.241 | 0.38387 | 161830.6249 | 4.9599e-06 | 1.1765e-11 | 4.9599e-06
Kr-83m |  | 4373790.2969 | 10.3749 | 4373800.6717 | 161830.241 | 0.38387 | 161830.6249 | 5.0823e-06 | 1.2056e-11 | 5.0824e-06
Kr-85 |  | 4373790.2969 | 10.3749 | 4373800.6717 | 161830.241 | 0.38387 | 161830.6249 | 5.2048e-06 | 1.2346e-11 | 5.2048e-06
Kr-85m |  | 4373790.2969 | 10.3749 | 4373800.6717 | 161830.241 | 0.38387 | 161830.6249 | 5.2048e-06 | 1.2346e-11 | 5.2048e-06
Kr-87 |  | 4373790.2969 | 10.3749 | 4373800.6717 | 161830.241 | 0.38387 | 161830.6249 | 5.3273e-06 | 1.2637e-11 | 5.3273e-06
Kr-88 |  | 4373790.2969 | 10.3749 | 4373800.6717 | 161830.241 | 0.38387 | 161830.6249 | 5.3885e-06 | 1.2782e-11 | 5.3885e-06
Kr-89 |  | 4373790.2969 | 10.3749 | 4373800.6717 | 161830.241 | 0.38387 | 161830.6249 | 5.4497e-06 | 1.2927e-11 | 5.4498e-06
La-128 |  | 4373790.2969 | 10.3749 | 4373800.6717 | 161830.241 | 0.38387 | 161830.6249 | 7.8378e-06 | 1.8592e-11 | 7.8379e-06
La-129 |  | 4373790.2969 | 10.3749 | 4373800.6717 | 161830.241 | 0.38387 | 161830.6249 | 7.8991e-06 | 1.8737e-11 | 7.8991e-06
La-130 |  | 4373790.2969 | 10.3749 | 4373800.6717 | 161830.241 | 0.38387 | 161830.6249 | 7.9603e-06 | 1.8882e-11 | 7.9603e-06
La-131 |  | 4373790.2969 | 10.3749 | 4373800.6717 | 161830.241 | 0.38387 | 161830.6249 | 8.0215e-06 | 1.9028e-11 | 8.0216e-06
La-132 |  | 4373790.2969 | 10.3749 | 4373800.6717 | 161830.241 | 0.38387 | 161830.6249 | 8.0828e-06 | 1.9173e-11 | 8.0828e-06
La-132m |  | 4373790.2969 | 10.3749 | 4373800.6717 | 161830.241 | 0.38387 | 161830.6249 | 8.0828e-06 | 1.9173e-11 | 8.0828e-06
La-133 |  | 4373790.2969 | 10.3749 | 4373800.6717 | 161830.241 | 0.38387 | 161830.6249 | 8.144e-06 | 1.9318e-11 | 8.144e-06
La-134 |  | 4373790.2969 | 10.3749 | 4373800.6717 | 161830.241 | 0.38387 | 161830.6249 | 8.2052e-06 | 1.9463e-11 | 8.2053e-06
La-135 |  | 4373790.2969 | 10.3749 | 4373800.6717 | 161830.241 | 0.38387 | 161830.6249 | 8.2665e-06 | 1.9609e-11 | 8.2665e-06
La-136 |  | 4373790.2969 | 10.3749 | 4373800.6717 | 161830.241 | 0.38387 | 161830.6249 | 8.3277e-06 | 1.9754e-11 | 8.3277e-06
La-137 |  | 4373790.2969 | 10.3749 | 4373800.6717 | 161830.241 | 0.38387 | 161830.6249 | 8.3889e-06 | 1.9899e-11 | 8.3889e-06
La-138 |  | 4373790.2969 | 10.3749 | 4373800.6717 | 161830.241 | 0.38387 | 161830.6249 | 8.4502e-06 | 2.0044e-11 | 8.4502e-06
La-140 |  | 4373790.2969 | 10.3749 | 4373800.6717 | 161830.241 | 0.38387 | 161830.6249 | 8.5726e-06 | 2.0335e-11 | 8.5726e-06
La-141 |  | 4373790.2969 | 10.3749 | 4373800.6717 | 161830.241 | 0.38387 | 161830.6249 | 8.6339e-06 | 2.048e-11 | 8.6339e-06
La-142 |  | 4373790.2969 | 10.3749 | 4373800.6717 | 161830.241 | 0.38387 | 161830.6249 | 8.6951e-06 | 2.0625e-11 | 8.6951e-06
La-143 |  | 4373790.2969 | 10.3749 | 4373800.6717 | 161830.241 | 0.38387 | 161830.6249 | 8.7563e-06 | 2.0771e-11 | 8.7563e-06
Lu-165 |  | 4373790.2969 | 10.3749 | 4373800.6717 | 161830.241 | 0.38387 | 161830.6249 | 1.0103e-05 | 2.3966e-11 | 1.0103e-05
Lu-167 |  | 4373790.2969 | 10.3749 | 4373800.6717 | 161830.241 | 0.38387 | 161830.6249 | 1.0226e-05 | 2.4256e-11 | 1.0226e-05
Lu-169 |  | 4373790.2969 | 10.3749 | 4373800.6717 | 161830.241 | 0.38387 | 161830.6249 | 1.0348e-05 | 2.4547e-11 | 1.0348e-05
Lu-169m |  | 4373790.2969 | 10.3749 | 4373800.6717 | 161830.241 | 0.38387 | 161830.6249 | 1.0348e-05 | 2.4547e-11 | 1.0348e-05
Lu-170 |  | 4373790.2969 | 10.3749 | 4373800.6717 | 161830.241 | 0.38387 | 161830.6249 | 1.041e-05 | 2.4692e-11 | 1.041e-05
Lu-171 |  | 4373790.2969 | 10.3749 | 4373800.6717 | 161830.241 | 0.38387 | 161830.6249 | 1.0471e-05 | 2.4837e-11 | 1.0471e-05
Lu-171m |  | 4373790.2969 | 10.3749 | 4373800.6717 | 161830.241 | 0.38387 | 161830.6249 | 1.0471e-05 | 2.4837e-11 | 1.0471e-05
Lu-172 |  | 4373790.2969 | 10.3749 | 4373800.6717 | 161830.241 | 0.38387 | 161830.6249 | 1.0532e-05 | 2.4983e-11 | 1.0532e-05
Lu-172m |  | 4373790.2969 | 10.3749 | 4373800.6717 | 161830.241 | 0.38387 | 161830.6249 | 1.0532e-05 | 2.4983e-11 | 1.0532e-05
Lu-173 |  | 4373790.2969 | 10.3749 | 4373800.6717 | 161830.241 | 0.38387 | 161830.6249 | 1.0593e-05 | 2.5128e-11 | 1.0593e-05
Lu-174 |  | 4373790.2969 | 10.3749 | 4373800.6717 | 161830.241 | 0.38387 | 161830.6249 | 1.0655e-05 | 2.5273e-11 | 1.0655e-05
Lu-174m |  | 4373790.2969 | 10.3749 | 4373800.6717 | 161830.241 | 0.38387 | 161830.6249 | 1.0655e-05 | 2.5273e-11 | 1.0655e-05
Lu-176 |  | 4373790.2969 | 10.3749 | 4373800.6717 | 161830.241 | 0.38387 | 161830.6249 | 1.0777e-05 | 2.5564e-11 | 1.0777e-05
Lu-176m |  | 4373790.2969 | 10.3749 | 4373800.6717 | 161830.241 | 0.38387 | 161830.6249 | 1.0777e-05 | 2.5564e-11 | 1.0777e-05
Lu-177 |  | 4373790.2969 | 10.3749 | 4373800.6717 | 161830.241 | 0.38387 | 161830.6249 | 1.0838e-05 | 2.5709e-11 | 1.0838e-05
Lu-177m |  | 4373790.2969 | 10.3749 | 4373800.6717 | 161830.241 | 0.38387 | 161830.6249 | 1.0838e-05 | 2.5709e-11 | 1.0838e-05
Lu-178 |  | 4373790.2969 | 10.3749 | 4373800.6717 | 161830.241 | 0.38387 | 161830.6249 | 1.0899e-05 | 2.5854e-11 | 1.09e-05
Lu-178m |  | 4373790.2969 | 10.3749 | 4373800.6717 | 161830.241 | 0.38387 | 161830.6249 | 1.0899e-05 | 2.5854e-11 | 1.09e-05
Lu-179 |  | 4373790.2969 | 10.3749 | 4373800.6717 | 161830.241 | 0.38387 | 161830.6249 | 1.0961e-05 | 2.5999e-11 | 1.0961e-05
Lu-180 |  | 4373790.2969 | 10.3749 | 4373800.6717 | 161830.241 | 0.38387 | 161830.6249 | 1.1022e-05 | 2.6145e-11 | 1.1022e-05
Lu-181 |  | 4373790.2969 | 10.3749 | 4373800.6717 | 161830.241 | 0.38387 | 161830.6249 | 1.1083e-05 | 2.629e-11 | 1.1083e-05
Mg-27 |  | 4373790.2969 | 10.3749 | 4373800.6717 | 161830.241 | 0.38387 | 161830.6249 | 1.6533e-06 | 3.9217e-12 | 1.6533e-06
Mg-28 |  | 4373790.2969 | 10.3749 | 4373800.6717 | 161830.241 | 0.38387 | 161830.6249 | 1.7145e-06 | 4.067e-12 | 1.7145e-06
Mn-50m |  | 4373790.2969 | 10.3749 | 4373800.6717 | 161830.241 | 0.38387 | 161830.6249 | 3.0617e-06 | 7.2624e-12 | 3.0617e-06
Mn-51 |  | 4373790.2969 | 10.3749 | 4373800.6717 | 161830.241 | 0.38387 | 161830.6249 | 3.1229e-06 | 7.4077e-12 | 3.1229e-06
Mn-52 |  | 4373790.2969 | 10.3749 | 4373800.6717 | 161830.241 | 0.38387 | 161830.6249 | 3.1841e-06 | 7.5529e-12 | 3.1841e-06
Mn-52m |  | 4373790.2969 | 10.3749 | 4373800.6717 | 161830.241 | 0.38387 | 161830.6249 | 3.1841e-06 | 7.5529e-12 | 3.1841e-06
Mn-53 |  | 4373790.2969 | 10.3749 | 4373800.6717 | 161830.241 | 0.38387 | 161830.6249 | 3.2454e-06 | 7.6982e-12 | 3.2454e-06
Mn-54 |  | 4373790.2969 | 10.3749 | 4373800.6717 | 161830.241 | 0.38387 | 161830.6249 | 3.3066e-06 | 7.8434e-12 | 3.3066e-06
Mn-56 |  | 4373790.2969 | 10.3749 | 4373800.6717 | 161830.241 | 0.38387 | 161830.6249 | 3.4291e-06 | 8.1339e-12 | 3.4291e-06
Mn-57 |  | 4373790.2969 | 10.3749 | 4373800.6717 | 161830.241 | 0.38387 | 161830.6249 | 3.4903e-06 | 8.2792e-12 | 3.4903e-06
Mn-58m |  | 4373790.2969 | 10.3749 | 4373800.6717 | 161830.241 | 0.38387 | 161830.6249 | 3.5515e-06 | 8.4244e-12 | 3.5515e-06
Mo-101 |  | 4373790.2969 | 10.3749 | 4373800.6717 | 161830.241 | 0.38387 | 161830.6249 | 6.1845e-06 | 1.467e-11 | 6.1846e-06
Mo-102 |  | 4373790.2969 | 10.3749 | 4373800.6717 | 161830.241 | 0.38387 | 161830.6249 | 6.2458e-06 | 1.4815e-11 | 6.2458e-06
Mo-89 |  | 4373790.2969 | 10.3749 | 4373800.6717 | 161830.241 | 0.38387 | 161830.6249 | 5.4497e-06 | 1.2927e-11 | 5.4498e-06
Mo-90 |  | 4373790.2969 | 10.3749 | 4373800.6717 | 161830.241 | 0.38387 | 161830.6249 | 5.511e-06 | 1.3072e-11 | 5.511e-06
Mo-91 |  | 4373790.2969 | 10.3749 | 4373800.6717 | 161830.241 | 0.38387 | 161830.6249 | 5.5722e-06 | 1.3218e-11 | 5.5722e-06
Mo-91m |  | 4373790.2969 | 10.3749 | 4373800.6717 | 161830.241 | 0.38387 | 161830.6249 | 5.5722e-06 | 1.3218e-11 | 5.5722e-06
Mo-93 |  | 4373790.2969 | 10.3749 | 4373800.6717 | 161830.241 | 0.38387 | 161830.6249 | 5.6947e-06 | 1.3508e-11 | 5.6947e-06
Mo-93m |  | 4373790.2969 | 10.3749 | 4373800.6717 | 161830.241 | 0.38387 | 161830.6249 | 5.6947e-06 | 1.3508e-11 | 5.6947e-06
Mo-99 |  | 4373790.2969 | 10.3749 | 4373800.6717 | 161830.241 | 0.38387 | 161830.6249 | 6.0621e-06 | 1.438e-11 | 6.0621e-06
N-13 |  | 4373790.2969 | 10.3749 | 4373800.6717 | 161830.241 | 0.38387 | 161830.6249 | 7.9603e-07 | 1.8882e-12 | 7.9603e-07
N-16 |  | 4373790.2969 | 10.3749 | 4373800.6717 | 161830.241 | 0.38387 | 161830.6249 | 9.7973e-07 | 2.324e-12 | 9.7973e-07
Na-22 |  | 4373790.2969 | 10.3749 | 4373800.6717 | 161830.241 | 0.38387 | 161830.6249 | 1.3471e-06 | 3.1955e-12 | 1.3471e-06
Na-24 |  | 4373790.2969 | 10.3749 | 4373800.6717 | 161830.241 | 0.38387 | 161830.6249 | 1.4696e-06 | 3.486e-12 | 1.4696e-06
Nb-87 |  | 4373790.2969 | 10.3749 | 4373800.6717 | 161830.241 | 0.38387 | 161830.6249 | 5.3273e-06 | 1.2637e-11 | 5.3273e-06
Nb-88 |  | 4373790.2969 | 10.3749 | 4373800.6717 | 161830.241 | 0.38387 | 161830.6249 | 5.3885e-06 | 1.2782e-11 | 5.3885e-06
Nb-88m |  | 4373790.2969 | 10.3749 | 4373800.6717 | 161830.241 | 0.38387 | 161830.6249 | 5.3885e-06 | 1.2782e-11 | 5.3885e-06
Nb-89 |  | 4373790.2969 | 10.3749 | 4373800.6717 | 161830.241 | 0.38387 | 161830.6249 | 5.4497e-06 | 1.2927e-11 | 5.4498e-06
Nb-89m |  | 4373790.2969 | 10.3749 | 4373800.6717 | 161830.241 | 0.38387 | 161830.6249 | 5.4497e-06 | 1.2927e-11 | 5.4498e-06
Nb-90 |  | 4373790.2969 | 10.3749 | 4373800.6717 | 161830.241 | 0.38387 | 161830.6249 | 5.511e-06 | 1.3072e-11 | 5.511e-06
Nb-91 |  | 4373790.2969 | 10.3749 | 4373800.6717 | 161830.241 | 0.38387 | 161830.6249 | 5.5722e-06 | 1.3218e-11 | 5.5722e-06
Nb-91m |  | 4373790.2969 | 10.3749 | 4373800.6717 | 161830.241 | 0.38387 | 161830.6249 | 5.5722e-06 | 1.3218e-11 | 5.5722e-06
Nb-92 |  | 4373790.2969 | 10.3749 | 4373800.6717 | 161830.241 | 0.38387 | 161830.6249 | 5.6334e-06 | 1.3363e-11 | 5.6335e-06
Nb-92m |  | 4373790.2969 | 10.3749 | 4373800.6717 | 161830.241 | 0.38387 | 161830.6249 | 5.6334e-06 | 1.3363e-11 | 5.6335e-06
Nb-93m |  | 4373790.2969 | 10.3749 | 4373800.6717 | 161830.241 | 0.38387 | 161830.6249 | 5.6947e-06 | 1.3508e-11 | 5.6947e-06
Nb-94 |  | 4373790.2969 | 10.3749 | 4373800.6717 | 161830.241 | 0.38387 | 161830.6249 | 5.7559e-06 | 1.3653e-11 | 5.7559e-06
Nb-94m |  | 4373790.2969 | 10.3749 | 4373800.6717 | 161830.241 | 0.38387 | 161830.6249 | 5.7559e-06 | 1.3653e-11 | 5.7559e-06
Nb-95 |  | 4373790.2969 | 10.3749 | 4373800.6717 | 161830.241 | 0.38387 | 161830.6249 | 5.8171e-06 | 1.3799e-11 | 5.8172e-06
Nb-95m |  | 4373790.2969 | 10.3749 | 4373800.6717 | 161830.241 | 0.38387 | 161830.6249 | 5.8171e-06 | 1.3799e-11 | 5.8172e-06
Nb-96 |  | 4373790.2969 | 10.3749 | 4373800.6717 | 161830.241 | 0.38387 | 161830.6249 | 5.8784e-06 | 1.3944e-11 | 5.8784e-06
Nb-97 |  | 4373790.2969 | 10.3749 | 4373800.6717 | 161830.241 | 0.38387 | 161830.6249 | 5.9396e-06 | 1.4089e-11 | 5.9396e-06
Nb-98m |  | 4373790.2969 | 10.3749 | 4373800.6717 | 161830.241 | 0.38387 | 161830.6249 | 6.0008e-06 | 1.4234e-11 | 6.0009e-06
Nb-99 |  | 4373790.2969 | 10.3749 | 4373800.6717 | 161830.241 | 0.38387 | 161830.6249 | 6.0621e-06 | 1.438e-11 | 6.0621e-06
Nb-99m |  | 4373790.2969 | 10.3749 | 4373800.6717 | 161830.241 | 0.38387 | 161830.6249 | 6.0621e-06 | 1.438e-11 | 6.0621e-06
Nd-134 |  | 4373790.2969 | 10.3749 | 4373800.6717 | 161830.241 | 0.38387 | 161830.6249 | 8.2052e-06 | 1.9463e-11 | 8.2053e-06
Nd-135 |  | 4373790.2969 | 10.3749 | 4373800.6717 | 161830.241 | 0.38387 | 161830.6249 | 8.2665e-06 | 1.9609e-11 | 8.2665e-06
Nd-136 |  | 4373790.2969 | 10.3749 | 4373800.6717 | 161830.241 | 0.38387 | 161830.6249 | 8.3277e-06 | 1.9754e-11 | 8.3277e-06
Nd-137 |  | 4373790.2969 | 10.3749 | 4373800.6717 | 161830.241 | 0.38387 | 161830.6249 | 8.3889e-06 | 1.9899e-11 | 8.3889e-06
Nd-138 |  | 4373790.2969 | 10.3749 | 4373800.6717 | 161830.241 | 0.38387 | 161830.6249 | 8.4502e-06 | 2.0044e-11 | 8.4502e-06
Nd-139 |  | 4373790.2969 | 10.3749 | 4373800.6717 | 161830.241 | 0.38387 | 161830.6249 | 8.5114e-06 | 2.019e-11 | 8.5114e-06
Nd-139m |  | 4373790.2969 | 10.3749 | 4373800.6717 | 161830.241 | 0.38387 | 161830.6249 | 8.5114e-06 | 2.019e-11 | 8.5114e-06
Nd-140 |  | 4373790.2969 | 10.3749 | 4373800.6717 | 161830.241 | 0.38387 | 161830.6249 | 8.5726e-06 | 2.0335e-11 | 8.5726e-06
Nd-141 |  | 4373790.2969 | 10.3749 | 4373800.6717 | 161830.241 | 0.38387 | 161830.6249 | 8.6339e-06 | 2.048e-11 | 8.6339e-06
Nd-141m |  | 4373790.2969 | 10.3749 | 4373800.6717 | 161830.241 | 0.38387 | 161830.6249 | 8.6339e-06 | 2.048e-11 | 8.6339e-06
Nd-144 |  | 4373790.2969 | 10.3749 | 4373800.6717 | 161830.241 | 0.38387 | 161830.6249 | 8.8176e-06 | 2.0916e-11 | 8.8176e-06
Nd-147 |  | 4373790.2969 | 10.3749 | 4373800.6717 | 161830.241 | 0.38387 | 161830.6249 | 9.0013e-06 | 2.1352e-11 | 9.0013e-06
Nd-149 |  | 4373790.2969 | 10.3749 | 4373800.6717 | 161830.241 | 0.38387 | 161830.6249 | 9.1237e-06 | 2.1642e-11 | 9.1237e-06
Nd-151 |  | 4373790.2969 | 10.3749 | 4373800.6717 | 161830.241 | 0.38387 | 161830.6249 | 9.2462e-06 | 2.1932e-11 | 9.2462e-06
Nd-152 |  | 4373790.2969 | 10.3749 | 4373800.6717 | 161830.241 | 0.38387 | 161830.6249 | 9.3074e-06 | 2.2078e-11 | 9.3074e-06
Ne-19 |  | 4373790.2969 | 10.3749 | 4373800.6717 | 161830.241 | 0.38387 | 161830.6249 | 1.1634e-06 | 2.7597e-12 | 1.1634e-06
Ne-24 |  | 4373790.2969 | 10.3749 | 4373800.6717 | 161830.241 | 0.38387 | 161830.6249 | 1.4696e-06 | 3.486e-12 | 1.4696e-06
Ni-57 |  | 4373790.2969 | 10.3749 | 4373800.6717 | 161830.241 | 0.38387 | 161830.6249 | 3.4903e-06 | 8.2792e-12 | 3.4903e-06
Ni-66 |  | 4373790.2969 | 10.3749 | 4373800.6717 | 161830.241 | 0.38387 | 161830.6249 | 4.0414e-06 | 9.5864e-12 | 4.0414e-06
Np-232 |  | 4373790.2969 | 10.3749 | 4373800.6717 | 161830.241 | 0.38387 | 161830.6249 | 1.4206e-05 | 3.3698e-11 | 1.4206e-05
Np-233 |  | 4373790.2969 | 10.3749 | 4373800.6717 | 161830.241 | 0.38387 | 161830.6249 | 1.4267e-05 | 3.3843e-11 | 1.4267e-05
Np-234 |  | 4373790.2969 | 10.3749 | 4373800.6717 | 161830.241 | 0.38387 | 161830.6249 | 1.4329e-05 | 3.3988e-11 | 1.4329e-05
Np-235 |  | 4373790.2969 | 10.3749 | 4373800.6717 | 161830.241 | 0.38387 | 161830.6249 | 1.439e-05 | 3.4133e-11 | 1.439e-05
Np-236 |  | 4373790.2969 | 10.3749 | 4373800.6717 | 161830.241 | 0.38387 | 161830.6249 | 1.4451e-05 | 3.4279e-11 | 1.4451e-05
Np-236m |  | 4373790.2969 | 10.3749 | 4373800.6717 | 161830.241 | 0.38387 | 161830.6249 | 1.4451e-05 | 3.4279e-11 | 1.4451e-05
Np-237 | SE | 4373790.2969 | 10.3749 | 4373800.6717 | 161830.241 | 0.38387 | 161830.6249 | 1.4512e-05 | 3.4424e-11 | 1.4512e-05
Np-238 |  | 4373790.2969 | 10.3749 | 4373800.6717 | 161830.241 | 0.38387 | 161830.6249 | 1.4573e-05 | 3.4569e-11 | 1.4574e-05
Np-239 |  | 4373790.2969 | 10.3749 | 4373800.6717 | 161830.241 | 0.38387 | 161830.6249 | 1.4635e-05 | 3.4714e-11 | 1.4635e-05
Np-240 |  | 4373790.2969 | 10.3749 | 4373800.6717 | 161830.241 | 0.38387 | 161830.6249 | 1.4696e-05 | 3.486e-11 | 1.4696e-05
Np-240m |  | 4373790.2969 | 10.3749 | 4373800.6717 | 161830.241 | 0.38387 | 161830.6249 | 1.4696e-05 | 3.486e-11 | 1.4696e-05
Np-241 |  | 4373790.2969 | 10.3749 | 4373800.6717 | 161830.241 | 0.38387 | 161830.6249 | 1.4757e-05 | 3.5005e-11 | 1.4757e-05
Np-242 |  | 4373790.2969 | 10.3749 | 4373800.6717 | 161830.241 | 0.38387 | 161830.6249 | 1.4818e-05 | 3.515e-11 | 1.4818e-05
Np-242m |  | 4373790.2969 | 10.3749 | 4373800.6717 | 161830.241 | 0.38387 | 161830.6249 | 1.4818e-05 | 3.515e-11 | 1.4818e-05
O-14 |  | 4373790.2969 | 10.3749 | 4373800.6717 | 161830.241 | 0.38387 | 161830.6249 | 8.5726e-07 | 2.0335e-12 | 8.5726e-07
O-15 |  | 4373790.2969 | 10.3749 | 4373800.6717 | 161830.241 | 0.38387 | 161830.6249 | 9.185e-07 | 2.1787e-12 | 9.185e-07
O-19 |  | 4373790.2969 | 10.3749 | 4373800.6717 | 161830.241 | 0.38387 | 161830.6249 | 1.1634e-06 | 2.7597e-12 | 1.1634e-06
Os-180 |  | 4373790.2969 | 10.3749 | 4373800.6717 | 161830.241 | 0.38387 | 161830.6249 | 1.1022e-05 | 2.6145e-11 | 1.1022e-05
Os-181 |  | 4373790.2969 | 10.3749 | 4373800.6717 | 161830.241 | 0.38387 | 161830.6249 | 1.1083e-05 | 2.629e-11 | 1.1083e-05
Os-182 |  | 4373790.2969 | 10.3749 | 4373800.6717 | 161830.241 | 0.38387 | 161830.6249 | 1.1144e-05 | 2.6435e-11 | 1.1144e-05
Os-183 |  | 4373790.2969 | 10.3749 | 4373800.6717 | 161830.241 | 0.38387 | 161830.6249 | 1.1206e-05 | 2.658e-11 | 1.1206e-05
Os-183m |  | 4373790.2969 | 10.3749 | 4373800.6717 | 161830.241 | 0.38387 | 161830.6249 | 1.1206e-05 | 2.658e-11 | 1.1206e-05
Os-185 |  | 4373790.2969 | 10.3749 | 4373800.6717 | 161830.241 | 0.38387 | 161830.6249 | 1.1328e-05 | 2.6871e-11 | 1.1328e-05
Os-186 |  | 4373790.2969 | 10.3749 | 4373800.6717 | 161830.241 | 0.38387 | 161830.6249 | 1.1389e-05 | 2.7016e-11 | 1.1389e-05
Os-189m |  | 4373790.2969 | 10.3749 | 4373800.6717 | 161830.241 | 0.38387 | 161830.6249 | 1.1573e-05 | 2.7452e-11 | 1.1573e-05
Os-190m |  | 4373790.2969 | 10.3749 | 4373800.6717 | 161830.241 | 0.38387 | 161830.6249 | 1.1634e-05 | 2.7597e-11 | 1.1634e-05
Os-191 |  | 4373790.2969 | 10.3749 | 4373800.6717 | 161830.241 | 0.38387 | 161830.6249 | 1.1696e-05 | 2.7742e-11 | 1.1696e-05
Os-191m |  | 4373790.2969 | 10.3749 | 4373800.6717 | 161830.241 | 0.38387 | 161830.6249 | 1.1696e-05 | 2.7742e-11 | 1.1696e-05
Os-193 |  | 4373790.2969 | 10.3749 | 4373800.6717 | 161830.241 | 0.38387 | 161830.6249 | 1.1818e-05 | 2.8033e-11 | 1.1818e-05
Os-194 |  | 4373790.2969 | 10.3749 | 4373800.6717 | 161830.241 | 0.38387 | 161830.6249 | 1.1879e-05 | 2.8178e-11 | 1.1879e-05
Os-196 |  | 4373790.2969 | 10.3749 | 4373800.6717 | 161830.241 | 0.38387 | 161830.6249 | 1.2002e-05 | 2.8469e-11 | 1.2002e-05
P-30 |  | 4373790.2969 | 10.3749 | 4373800.6717 | 161830.241 | 0.38387 | 161830.6249 | 1.837e-06 | 4.3574e-12 | 1.837e-06
P-32 |  | 4373790.2969 | 10.3749 | 4373800.6717 | 161830.241 | 0.38387 | 161830.6249 | 1.9595e-06 | 4.6479e-12 | 1.9595e-06
P-33 |  | 4373790.2969 | 10.3749 | 4373800.6717 | 161830.241 | 0.38387 | 161830.6249 | 2.0207e-06 | 4.7932e-12 | 2.0207e-06
Pa-227 |  | 4373790.2969 | 10.3749 | 4373800.6717 | 161830.241 | 0.38387 | 161830.6249 | 1.39e-05 | 3.2971e-11 | 1.39e-05
Pa-228 |  | 4373790.2969 | 10.3749 | 4373800.6717 | 161830.241 | 0.38387 | 161830.6249 | 1.3961e-05 | 3.3117e-11 | 1.3961e-05
Pa-229 |  | 4373790.2969 | 10.3749 | 4373800.6717 | 161830.241 | 0.38387 | 161830.6249 | 1.4022e-05 | 3.3262e-11 | 1.4022e-05
Pa-230 |  | 4373790.2969 | 10.3749 | 4373800.6717 | 161830.241 | 0.38387 | 161830.6249 | 1.4084e-05 | 3.3407e-11 | 1.4084e-05
Pa-231 |  | 4373790.2969 | 10.3749 | 4373800.6717 | 161830.241 | 0.38387 | 161830.6249 | 1.4145e-05 | 3.3552e-11 | 1.4145e-05
Pa-232 |  | 4373790.2969 | 10.3749 | 4373800.6717 | 161830.241 | 0.38387 | 161830.6249 | 1.4206e-05 | 3.3698e-11 | 1.4206e-05
Pa-233 | SE | 4373790.2969 | 10.3749 | 4373800.6717 | 161830.241 | 0.38387 | 161830.6249 | 1.4267e-05 | 3.3843e-11 | 1.4267e-05
Pa-234 |  | 4373790.2969 | 10.3749 | 4373800.6717 | 161830.241 | 0.38387 | 161830.6249 | 1.4329e-05 | 3.3988e-11 | 1.4329e-05
Pa-234m |  | 4373790.2969 | 10.3749 | 4373800.6717 | 161830.241 | 0.38387 | 161830.6249 | 1.4329e-05 | 3.3988e-11 | 1.4329e-05
Pa-235 |  | 4373790.2969 | 10.3749 | 4373800.6717 | 161830.241 | 0.38387 | 161830.6249 | 1.439e-05 | 3.4133e-11 | 1.439e-05
Pa-236 |  | 4373790.2969 | 10.3749 | 4373800.6717 | 161830.241 | 0.38387 | 161830.6249 | 1.4451e-05 | 3.4279e-11 | 1.4451e-05
Pa-237 |  | 4373790.2969 | 10.3749 | 4373800.6717 | 161830.241 | 0.38387 | 161830.6249 | 1.4512e-05 | 3.4424e-11 | 1.4512e-05
Pb-194 |  | 4373790.2969 | 10.3749 | 4373800.6717 | 161830.241 | 0.38387 | 161830.6249 | 1.1879e-05 | 2.8178e-11 | 1.1879e-05
Pb-195m |  | 4373790.2969 | 10.3749 | 4373800.6717 | 161830.241 | 0.38387 | 161830.6249 | 1.194e-05 | 2.8323e-11 | 1.194e-05
Pb-196 |  | 4373790.2969 | 10.3749 | 4373800.6717 | 161830.241 | 0.38387 | 161830.6249 | 1.2002e-05 | 2.8469e-11 | 1.2002e-05
Pb-197 |  | 4373790.2969 | 10.3749 | 4373800.6717 | 161830.241 | 0.38387 | 161830.6249 | 1.2063e-05 | 2.8614e-11 | 1.2063e-05
Pb-197m |  | 4373790.2969 | 10.3749 | 4373800.6717 | 161830.241 | 0.38387 | 161830.6249 | 1.2063e-05 | 2.8614e-11 | 1.2063e-05
Pb-198 |  | 4373790.2969 | 10.3749 | 4373800.6717 | 161830.241 | 0.38387 | 161830.6249 | 1.2124e-05 | 2.8759e-11 | 1.2124e-05
Pb-199 |  | 4373790.2969 | 10.3749 | 4373800.6717 | 161830.241 | 0.38387 | 161830.6249 | 1.2185e-05 | 2.8904e-11 | 1.2185e-05
Pb-200 |  | 4373790.2969 | 10.3749 | 4373800.6717 | 161830.241 | 0.38387 | 161830.6249 | 1.2247e-05 | 2.905e-11 | 1.2247e-05
Pb-201 |  | 4373790.2969 | 10.3749 | 4373800.6717 | 161830.241 | 0.38387 | 161830.6249 | 1.2308e-05 | 2.9195e-11 | 1.2308e-05
Pb-201m |  | 4373790.2969 | 10.3749 | 4373800.6717 | 161830.241 | 0.38387 | 161830.6249 | 1.2308e-05 | 2.9195e-11 | 1.2308e-05
Pb-202 |  | 4373790.2969 | 10.3749 | 4373800.6717 | 161830.241 | 0.38387 | 161830.6249 | 1.2369e-05 | 2.934e-11 | 1.2369e-05
Pb-202m |  | 4373790.2969 | 10.3749 | 4373800.6717 | 161830.241 | 0.38387 | 161830.6249 | 1.2369e-05 | 2.934e-11 | 1.2369e-05
Pb-203 |  | 4373790.2969 | 10.3749 | 4373800.6717 | 161830.241 | 0.38387 | 161830.6249 | 1.243e-05 | 2.9485e-11 | 1.243e-05
Pb-204m |  | 4373790.2969 | 10.3749 | 4373800.6717 | 161830.241 | 0.38387 | 161830.6249 | 1.2492e-05 | 2.9631e-11 | 1.2492e-05
Pb-205 |  | 4373790.2969 | 10.3749 | 4373800.6717 | 161830.241 | 0.38387 | 161830.6249 | 1.2553e-05 | 2.9776e-11 | 1.2553e-05
Pb-209 | SE | 4373790.2969 | 10.3749 | 4373800.6717 | 161830.241 | 0.38387 | 161830.6249 | 1.2798e-05 | 3.0357e-11 | 1.2798e-05
Pb-210 | SE | 4373790.2969 | 10.3749 | 4373800.6717 | 161830.241 | 0.38387 | 161830.6249 | 1.2859e-05 | 3.0502e-11 | 1.2859e-05
Pb-211 |  | 4373790.2969 | 10.3749 | 4373800.6717 | 161830.241 | 0.38387 | 161830.6249 | 1.292e-05 | 3.0647e-11 | 1.292e-05
Pb-212 |  | 4373790.2969 | 10.3749 | 4373800.6717 | 161830.241 | 0.38387 | 161830.6249 | 1.2981e-05 | 3.0793e-11 | 1.2981e-05
Pb-214 | SE | 4373790.2969 | 10.3749 | 4373800.6717 | 161830.241 | 0.38387 | 161830.6249 | 1.3104e-05 | 3.1083e-11 | 1.3104e-05
Pd-100 |  | 4373790.2969 | 10.3749 | 4373800.6717 | 161830.241 | 0.38387 | 161830.6249 | 6.1233e-06 | 1.4525e-11 | 6.1233e-06
Pd-101 |  | 4373790.2969 | 10.3749 | 4373800.6717 | 161830.241 | 0.38387 | 161830.6249 | 6.1845e-06 | 1.467e-11 | 6.1846e-06
Pd-103 |  | 4373790.2969 | 10.3749 | 4373800.6717 | 161830.241 | 0.38387 | 161830.6249 | 6.307e-06 | 1.4961e-11 | 6.307e-06
Pd-107 |  | 4373790.2969 | 10.3749 | 4373800.6717 | 161830.241 | 0.38387 | 161830.6249 | 6.5519e-06 | 1.5542e-11 | 6.552e-06
Pd-109 |  | 4373790.2969 | 10.3749 | 4373800.6717 | 161830.241 | 0.38387 | 161830.6249 | 6.6744e-06 | 1.5832e-11 | 6.6744e-06
Pd-109m |  | 4373790.2969 | 10.3749 | 4373800.6717 | 161830.241 | 0.38387 | 161830.6249 | 6.6744e-06 | 1.5832e-11 | 6.6744e-06
Pd-111 |  | 4373790.2969 | 10.3749 | 4373800.6717 | 161830.241 | 0.38387 | 161830.6249 | 6.7969e-06 | 1.6123e-11 | 6.7969e-06
Pd-112 |  | 4373790.2969 | 10.3749 | 4373800.6717 | 161830.241 | 0.38387 | 161830.6249 | 6.8581e-06 | 1.6268e-11 | 6.8581e-06
Pd-114 |  | 4373790.2969 | 10.3749 | 4373800.6717 | 161830.241 | 0.38387 | 161830.6249 | 6.9806e-06 | 1.6558e-11 | 6.9806e-06
Pd-96 |  | 4373790.2969 | 10.3749 | 4373800.6717 | 161830.241 | 0.38387 | 161830.6249 | 5.8784e-06 | 1.3944e-11 | 5.8784e-06
Pd-97 |  | 4373790.2969 | 10.3749 | 4373800.6717 | 161830.241 | 0.38387 | 161830.6249 | 5.9396e-06 | 1.4089e-11 | 5.9396e-06
Pd-98 |  | 4373790.2969 | 10.3749 | 4373800.6717 | 161830.241 | 0.38387 | 161830.6249 | 6.0008e-06 | 1.4234e-11 | 6.0009e-06
Pd-99 |  | 4373790.2969 | 10.3749 | 4373800.6717 | 161830.241 | 0.38387 | 161830.6249 | 6.0621e-06 | 1.438e-11 | 6.0621e-06
Pm-136 |  | 4373790.2969 | 10.3749 | 4373800.6717 | 161830.241 | 0.38387 | 161830.6249 | 8.3277e-06 | 1.9754e-11 | 8.3277e-06
Pm-137m |  | 4373790.2969 | 10.3749 | 4373800.6717 | 161830.241 | 0.38387 | 161830.6249 | 8.3889e-06 | 1.9899e-11 | 8.3889e-06
Pm-139 |  | 4373790.2969 | 10.3749 | 4373800.6717 | 161830.241 | 0.38387 | 161830.6249 | 8.5114e-06 | 2.019e-11 | 8.5114e-06
Pm-140 |  | 4373790.2969 | 10.3749 | 4373800.6717 | 161830.241 | 0.38387 | 161830.6249 | 8.5726e-06 | 2.0335e-11 | 8.5726e-06
Pm-140m |  | 4373790.2969 | 10.3749 | 4373800.6717 | 161830.241 | 0.38387 | 161830.6249 | 8.5726e-06 | 2.0335e-11 | 8.5726e-06
Pm-141 |  | 4373790.2969 | 10.3749 | 4373800.6717 | 161830.241 | 0.38387 | 161830.6249 | 8.6339e-06 | 2.048e-11 | 8.6339e-06
Pm-142 |  | 4373790.2969 | 10.3749 | 4373800.6717 | 161830.241 | 0.38387 | 161830.6249 | 8.6951e-06 | 2.0625e-11 | 8.6951e-06
Pm-143 |  | 4373790.2969 | 10.3749 | 4373800.6717 | 161830.241 | 0.38387 | 161830.6249 | 8.7563e-06 | 2.0771e-11 | 8.7563e-06
Pm-144 |  | 4373790.2969 | 10.3749 | 4373800.6717 | 161830.241 | 0.38387 | 161830.6249 | 8.8176e-06 | 2.0916e-11 | 8.8176e-06
Pm-145 |  | 4373790.2969 | 10.3749 | 4373800.6717 | 161830.241 | 0.38387 | 161830.6249 | 8.8788e-06 | 2.1061e-11 | 8.8788e-06
Pm-146 |  | 4373790.2969 | 10.3749 | 4373800.6717 | 161830.241 | 0.38387 | 161830.6249 | 8.94e-06 | 2.1206e-11 | 8.94e-06
Pm-147 |  | 4373790.2969 | 10.3749 | 4373800.6717 | 161830.241 | 0.38387 | 161830.6249 | 9.0013e-06 | 2.1352e-11 | 9.0013e-06
Pm-148 |  | 4373790.2969 | 10.3749 | 4373800.6717 | 161830.241 | 0.38387 | 161830.6249 | 9.0625e-06 | 2.1497e-11 | 9.0625e-06
Pm-148m |  | 4373790.2969 | 10.3749 | 4373800.6717 | 161830.241 | 0.38387 | 161830.6249 | 9.0625e-06 | 2.1497e-11 | 9.0625e-06
Pm-149 |  | 4373790.2969 | 10.3749 | 4373800.6717 | 161830.241 | 0.38387 | 161830.6249 | 9.1237e-06 | 2.1642e-11 | 9.1237e-06
Pm-150 |  | 4373790.2969 | 10.3749 | 4373800.6717 | 161830.241 | 0.38387 | 161830.6249 | 9.185e-06 | 2.1787e-11 | 9.185e-06
Pm-151 |  | 4373790.2969 | 10.3749 | 4373800.6717 | 161830.241 | 0.38387 | 161830.6249 | 9.2462e-06 | 2.1932e-11 | 9.2462e-06
Pm-152 |  | 4373790.2969 | 10.3749 | 4373800.6717 | 161830.241 | 0.38387 | 161830.6249 | 9.3074e-06 | 2.2078e-11 | 9.3074e-06
Pm-152m |  | 4373790.2969 | 10.3749 | 4373800.6717 | 161830.241 | 0.38387 | 161830.6249 | 9.3074e-06 | 2.2078e-11 | 9.3074e-06
Pm-153 |  | 4373790.2969 | 10.3749 | 4373800.6717 | 161830.241 | 0.38387 | 161830.6249 | 9.3687e-06 | 2.2223e-11 | 9.3687e-06
Pm-154 |  | 4373790.2969 | 10.3749 | 4373800.6717 | 161830.241 | 0.38387 | 161830.6249 | 9.4299e-06 | 2.2368e-11 | 9.4299e-06
Pm-154m |  | 4373790.2969 | 10.3749 | 4373800.6717 | 161830.241 | 0.38387 | 161830.6249 | 9.4299e-06 | 2.2368e-11 | 9.4299e-06
Po-203 |  | 4373790.2969 | 10.3749 | 4373800.6717 | 161830.241 | 0.38387 | 161830.6249 | 1.243e-05 | 2.9485e-11 | 1.243e-05
Po-204 |  | 4373790.2969 | 10.3749 | 4373800.6717 | 161830.241 | 0.38387 | 161830.6249 | 1.2492e-05 | 2.9631e-11 | 1.2492e-05
Po-205 |  | 4373790.2969 | 10.3749 | 4373800.6717 | 161830.241 | 0.38387 | 161830.6249 | 1.2553e-05 | 2.9776e-11 | 1.2553e-05
Po-206 |  | 4373790.2969 | 10.3749 | 4373800.6717 | 161830.241 | 0.38387 | 161830.6249 | 1.2614e-05 | 2.9921e-11 | 1.2614e-05
Po-207 |  | 4373790.2969 | 10.3749 | 4373800.6717 | 161830.241 | 0.38387 | 161830.6249 | 1.2675e-05 | 3.0066e-11 | 1.2675e-05
Po-208 |  | 4373790.2969 | 10.3749 | 4373800.6717 | 161830.241 | 0.38387 | 161830.6249 | 1.2736e-05 | 3.0212e-11 | 1.2737e-05
Po-209 |  | 4373790.2969 | 10.3749 | 4373800.6717 | 161830.241 | 0.38387 | 161830.6249 | 1.2798e-05 | 3.0357e-11 | 1.2798e-05
Po-210 | SE | 4373790.2969 | 10.3749 | 4373800.6717 | 161830.241 | 0.38387 | 161830.6249 | 1.2859e-05 | 3.0502e-11 | 1.2859e-05
Po-211 |  | 4373790.2969 | 10.3749 | 4373800.6717 | 161830.241 | 0.38387 | 161830.6249 | 1.292e-05 | 3.0647e-11 | 1.292e-05
Po-212 |  | 4373790.2969 | 10.3749 | 4373800.6717 | 161830.241 | 0.38387 | 161830.6249 | 1.2981e-05 | 3.0793e-11 | 1.2981e-05
Po-212m |  | 4373790.2969 | 10.3749 | 4373800.6717 | 161830.241 | 0.38387 | 161830.6249 | 1.2981e-05 | 3.0793e-11 | 1.2981e-05
Po-213 | SE | 4373790.2969 | 10.3749 | 4373800.6717 | 161830.241 | 0.38387 | 161830.6249 | 1.3043e-05 | 3.0938e-11 | 1.3043e-05
Po-214 | SE | 4373790.2969 | 10.3749 | 4373800.6717 | 161830.241 | 0.38387 | 161830.6249 | 1.3104e-05 | 3.1083e-11 | 1.3104e-05
Po-215 |  | 4373790.2969 | 10.3749 | 4373800.6717 | 161830.241 | 0.38387 | 161830.6249 | 1.3165e-05 | 3.1228e-11 | 1.3165e-05
Po-216 |  | 4373790.2969 | 10.3749 | 4373800.6717 | 161830.241 | 0.38387 | 161830.6249 | 1.3226e-05 | 3.1374e-11 | 1.3226e-05
Po-218 | SE | 4373790.2969 | 10.3749 | 4373800.6717 | 161830.241 | 0.38387 | 161830.6249 | 1.3349e-05 | 3.1664e-11 | 1.3349e-05
Pr-134 |  | 4373790.2969 | 10.3749 | 4373800.6717 | 161830.241 | 0.38387 | 161830.6249 | 8.2052e-06 | 1.9463e-11 | 8.2053e-06
Pr-134m |  | 4373790.2969 | 10.3749 | 4373800.6717 | 161830.241 | 0.38387 | 161830.6249 | 8.2052e-06 | 1.9463e-11 | 8.2053e-06
Pr-135 |  | 4373790.2969 | 10.3749 | 4373800.6717 | 161830.241 | 0.38387 | 161830.6249 | 8.2665e-06 | 1.9609e-11 | 8.2665e-06
Pr-136 |  | 4373790.2969 | 10.3749 | 4373800.6717 | 161830.241 | 0.38387 | 161830.6249 | 8.3277e-06 | 1.9754e-11 | 8.3277e-06
Pr-137 |  | 4373790.2969 | 10.3749 | 4373800.6717 | 161830.241 | 0.38387 | 161830.6249 | 8.3889e-06 | 1.9899e-11 | 8.3889e-06
Pr-138 |  | 4373790.2969 | 10.3749 | 4373800.6717 | 161830.241 | 0.38387 | 161830.6249 | 8.4502e-06 | 2.0044e-11 | 8.4502e-06
Pr-138m |  | 4373790.2969 | 10.3749 | 4373800.6717 | 161830.241 | 0.38387 | 161830.6249 | 8.4502e-06 | 2.0044e-11 | 8.4502e-06
Pr-139 |  | 4373790.2969 | 10.3749 | 4373800.6717 | 161830.241 | 0.38387 | 161830.6249 | 8.5114e-06 | 2.019e-11 | 8.5114e-06
Pr-140 |  | 4373790.2969 | 10.3749 | 4373800.6717 | 161830.241 | 0.38387 | 161830.6249 | 8.5726e-06 | 2.0335e-11 | 8.5726e-06
Pr-142 |  | 4373790.2969 | 10.3749 | 4373800.6717 | 161830.241 | 0.38387 | 161830.6249 | 8.6951e-06 | 2.0625e-11 | 8.6951e-06
Pr-142m |  | 4373790.2969 | 10.3749 | 4373800.6717 | 161830.241 | 0.38387 | 161830.6249 | 8.6951e-06 | 2.0625e-11 | 8.6951e-06
Pr-143 |  | 4373790.2969 | 10.3749 | 4373800.6717 | 161830.241 | 0.38387 | 161830.6249 | 8.7563e-06 | 2.0771e-11 | 8.7563e-06
Pr-144 |  | 4373790.2969 | 10.3749 | 4373800.6717 | 161830.241 | 0.38387 | 161830.6249 | 8.8176e-06 | 2.0916e-11 | 8.8176e-06
Pr-144m |  | 4373790.2969 | 10.3749 | 4373800.6717 | 161830.241 | 0.38387 | 161830.6249 | 8.8176e-06 | 2.0916e-11 | 8.8176e-06
Pr-145 |  | 4373790.2969 | 10.3749 | 4373800.6717 | 161830.241 | 0.38387 | 161830.6249 | 8.8788e-06 | 2.1061e-11 | 8.8788e-06
Pr-146 |  | 4373790.2969 | 10.3749 | 4373800.6717 | 161830.241 | 0.38387 | 161830.6249 | 8.94e-06 | 2.1206e-11 | 8.94e-06
Pr-147 |  | 4373790.2969 | 10.3749 | 4373800.6717 | 161830.241 | 0.38387 | 161830.6249 | 9.0013e-06 | 2.1352e-11 | 9.0013e-06
Pr-148 |  | 4373790.2969 | 10.3749 | 4373800.6717 | 161830.241 | 0.38387 | 161830.6249 | 9.0625e-06 | 2.1497e-11 | 9.0625e-06
Pr-148m |  | 4373790.2969 | 10.3749 | 4373800.6717 | 161830.241 | 0.38387 | 161830.6249 | 9.0625e-06 | 2.1497e-11 | 9.0625e-06
Pt-184 |  | 4373790.2969 | 10.3749 | 4373800.6717 | 161830.241 | 0.38387 | 161830.6249 | 1.1267e-05 | 2.6726e-11 | 1.1267e-05
Pt-186 |  | 4373790.2969 | 10.3749 | 4373800.6717 | 161830.241 | 0.38387 | 161830.6249 | 1.1389e-05 | 2.7016e-11 | 1.1389e-05
Pt-187 |  | 4373790.2969 | 10.3749 | 4373800.6717 | 161830.241 | 0.38387 | 161830.6249 | 1.1451e-05 | 2.7161e-11 | 1.1451e-05
Pt-188 |  | 4373790.2969 | 10.3749 | 4373800.6717 | 161830.241 | 0.38387 | 161830.6249 | 1.1512e-05 | 2.7307e-11 | 1.1512e-05
Pt-189 |  | 4373790.2969 | 10.3749 | 4373800.6717 | 161830.241 | 0.38387 | 161830.6249 | 1.1573e-05 | 2.7452e-11 | 1.1573e-05
Pt-190 |  | 4373790.2969 | 10.3749 | 4373800.6717 | 161830.241 | 0.38387 | 161830.6249 | 1.1634e-05 | 2.7597e-11 | 1.1634e-05
Pt-191 |  | 4373790.2969 | 10.3749 | 4373800.6717 | 161830.241 | 0.38387 | 161830.6249 | 1.1696e-05 | 2.7742e-11 | 1.1696e-05
Pt-193 |  | 4373790.2969 | 10.3749 | 4373800.6717 | 161830.241 | 0.38387 | 161830.6249 | 1.1818e-05 | 2.8033e-11 | 1.1818e-05
Pt-193m |  | 4373790.2969 | 10.3749 | 4373800.6717 | 161830.241 | 0.38387 | 161830.6249 | 1.1818e-05 | 2.8033e-11 | 1.1818e-05
Pt-195m |  | 4373790.2969 | 10.3749 | 4373800.6717 | 161830.241 | 0.38387 | 161830.6249 | 1.194e-05 | 2.8323e-11 | 1.194e-05
Pt-197 |  | 4373790.2969 | 10.3749 | 4373800.6717 | 161830.241 | 0.38387 | 161830.6249 | 1.2063e-05 | 2.8614e-11 | 1.2063e-05
Pt-197m |  | 4373790.2969 | 10.3749 | 4373800.6717 | 161830.241 | 0.38387 | 161830.6249 | 1.2063e-05 | 2.8614e-11 | 1.2063e-05
Pt-199 |  | 4373790.2969 | 10.3749 | 4373800.6717 | 161830.241 | 0.38387 | 161830.6249 | 1.2185e-05 | 2.8904e-11 | 1.2185e-05
Pt-200 |  | 4373790.2969 | 10.3749 | 4373800.6717 | 161830.241 | 0.38387 | 161830.6249 | 1.2247e-05 | 2.905e-11 | 1.2247e-05
Pt-202 |  | 4373790.2969 | 10.3749 | 4373800.6717 | 161830.241 | 0.38387 | 161830.6249 | 1.2369e-05 | 2.934e-11 | 1.2369e-05
Pu-232 |  | 4373790.2969 | 10.3749 | 4373800.6717 | 161830.241 | 0.38387 | 161830.6249 | 1.4206e-05 | 3.3698e-11 | 1.4206e-05
Pu-234 |  | 4373790.2969 | 10.3749 | 4373800.6717 | 161830.241 | 0.38387 | 161830.6249 | 1.4329e-05 | 3.3988e-11 | 1.4329e-05
Pu-235 |  | 4373790.2969 | 10.3749 | 4373800.6717 | 161830.241 | 0.38387 | 161830.6249 | 1.439e-05 | 3.4133e-11 | 1.439e-05
Pu-236 |  | 4373790.2969 | 10.3749 | 4373800.6717 | 161830.241 | 0.38387 | 161830.6249 | 1.4451e-05 | 3.4279e-11 | 1.4451e-05
Pu-237 |  | 4373790.2969 | 10.3749 | 4373800.6717 | 161830.241 | 0.38387 | 161830.6249 | 1.4512e-05 | 3.4424e-11 | 1.4512e-05
Pu-238 |  | 4373790.2969 | 10.3749 | 4373800.6717 | 161830.241 | 0.38387 | 161830.6249 | 1.4573e-05 | 3.4569e-11 | 1.4574e-05
Pu-239 |  | 4373790.2969 | 10.3749 | 4373800.6717 | 161830.241 | 0.38387 | 161830.6249 | 1.4635e-05 | 3.4714e-11 | 1.4635e-05
Pu-240 |  | 4373790.2969 | 10.3749 | 4373800.6717 | 161830.241 | 0.38387 | 161830.6249 | 1.4696e-05 | 3.486e-11 | 1.4696e-05
Pu-241 |  | 4373790.2969 | 10.3749 | 4373800.6717 | 161830.241 | 0.38387 | 161830.6249 | 1.4757e-05 | 3.5005e-11 | 1.4757e-05
Pu-242 |  | 4373790.2969 | 10.3749 | 4373800.6717 | 161830.241 | 0.38387 | 161830.6249 | 1.4818e-05 | 3.515e-11 | 1.4818e-05
Pu-243 |  | 4373790.2969 | 10.3749 | 4373800.6717 | 161830.241 | 0.38387 | 161830.6249 | 1.488e-05 | 3.5295e-11 | 1.488e-05
Pu-244 |  | 4373790.2969 | 10.3749 | 4373800.6717 | 161830.241 | 0.38387 | 161830.6249 | 1.4941e-05 | 3.5441e-11 | 1.4941e-05
Pu-245 |  | 4373790.2969 | 10.3749 | 4373800.6717 | 161830.241 | 0.38387 | 161830.6249 | 1.5002e-05 | 3.5586e-11 | 1.5002e-05
Pu-246 |  | 4373790.2969 | 10.3749 | 4373800.6717 | 161830.241 | 0.38387 | 161830.6249 | 1.5063e-05 | 3.5731e-11 | 1.5063e-05
Ra-219 |  | 4373790.2969 | 10.3749 | 4373800.6717 | 161830.241 | 0.38387 | 161830.6249 | 1.341e-05 | 3.1809e-11 | 1.341e-05
Ra-220 |  | 4373790.2969 | 10.3749 | 4373800.6717 | 161830.241 | 0.38387 | 161830.6249 | 1.3471e-05 | 3.1955e-11 | 1.3471e-05
Ra-221 |  | 4373790.2969 | 10.3749 | 4373800.6717 | 161830.241 | 0.38387 | 161830.6249 | 1.3533e-05 | 3.21e-11 | 1.3533e-05
Ra-222 |  | 4373790.2969 | 10.3749 | 4373800.6717 | 161830.241 | 0.38387 | 161830.6249 | 1.3594e-05 | 3.2245e-11 | 1.3594e-05
Ra-223 |  | 4373790.2969 | 10.3749 | 4373800.6717 | 161830.241 | 0.38387 | 161830.6249 | 1.3655e-05 | 3.239e-11 | 1.3655e-05
Ra-224 |  | 4373790.2969 | 10.3749 | 4373800.6717 | 161830.241 | 0.38387 | 161830.6249 | 1.3716e-05 | 3.2536e-11 | 1.3716e-05
Ra-225 | SE | 4373790.2969 | 10.3749 | 4373800.6717 | 161830.241 | 0.38387 | 161830.6249 | 1.3777e-05 | 3.2681e-11 | 1.3777e-05
Ra-226 | Y | 4373790.2969 | 10.3749 | 4373800.6717 | 161830.241 | 0.38387 | 161830.6249 | 1.3839e-05 | 3.2826e-11 | 1.3839e-05
Ra-227 |  | 4373790.2969 | 10.3749 | 4373800.6717 | 161830.241 | 0.38387 | 161830.6249 | 1.39e-05 | 3.2971e-11 | 1.39e-05
Ra-228 |  | 4373790.2969 | 10.3749 | 4373800.6717 | 161830.241 | 0.38387 | 161830.6249 | 1.3961e-05 | 3.3117e-11 | 1.3961e-05
Ra-230 |  | 4373790.2969 | 10.3749 | 4373800.6717 | 161830.241 | 0.38387 | 161830.6249 | 1.4084e-05 | 3.3407e-11 | 1.4084e-05
Rb-77 |  | 4373790.2969 | 10.3749 | 4373800.6717 | 161830.241 | 0.38387 | 161830.6249 | 4.7149e-06 | 1.1184e-11 | 4.715e-06
Rb-78 |  | 4373790.2969 | 10.3749 | 4373800.6717 | 161830.241 | 0.38387 | 161830.6249 | 4.7762e-06 | 1.1329e-11 | 4.7762e-06
Rb-78m |  | 4373790.2969 | 10.3749 | 4373800.6717 | 161830.241 | 0.38387 | 161830.6249 | 4.7762e-06 | 1.1329e-11 | 4.7762e-06
Rb-79 |  | 4373790.2969 | 10.3749 | 4373800.6717 | 161830.241 | 0.38387 | 161830.6249 | 4.8374e-06 | 1.1475e-11 | 4.8374e-06
Rb-80 |  | 4373790.2969 | 10.3749 | 4373800.6717 | 161830.241 | 0.38387 | 161830.6249 | 4.8986e-06 | 1.162e-11 | 4.8987e-06
Rb-81 |  | 4373790.2969 | 10.3749 | 4373800.6717 | 161830.241 | 0.38387 | 161830.6249 | 4.9599e-06 | 1.1765e-11 | 4.9599e-06
Rb-81m |  | 4373790.2969 | 10.3749 | 4373800.6717 | 161830.241 | 0.38387 | 161830.6249 | 4.9599e-06 | 1.1765e-11 | 4.9599e-06
Rb-82 |  | 4373790.2969 | 10.3749 | 4373800.6717 | 161830.241 | 0.38387 | 161830.6249 | 5.0211e-06 | 1.191e-11 | 5.0211e-06
Rb-82m |  | 4373790.2969 | 10.3749 | 4373800.6717 | 161830.241 | 0.38387 | 161830.6249 | 5.0211e-06 | 1.191e-11 | 5.0211e-06
Rb-83 |  | 4373790.2969 | 10.3749 | 4373800.6717 | 161830.241 | 0.38387 | 161830.6249 | 5.0823e-06 | 1.2056e-11 | 5.0824e-06
Rb-84 |  | 4373790.2969 | 10.3749 | 4373800.6717 | 161830.241 | 0.38387 | 161830.6249 | 5.1436e-06 | 1.2201e-11 | 5.1436e-06
Rb-84m |  | 4373790.2969 | 10.3749 | 4373800.6717 | 161830.241 | 0.38387 | 161830.6249 | 5.1436e-06 | 1.2201e-11 | 5.1436e-06
Rb-86 |  | 4373790.2969 | 10.3749 | 4373800.6717 | 161830.241 | 0.38387 | 161830.6249 | 5.266e-06 | 1.2491e-11 | 5.2661e-06
Rb-86m |  | 4373790.2969 | 10.3749 | 4373800.6717 | 161830.241 | 0.38387 | 161830.6249 | 5.266e-06 | 1.2491e-11 | 5.2661e-06
Rb-87 |  | 4373790.2969 | 10.3749 | 4373800.6717 | 161830.241 | 0.38387 | 161830.6249 | 5.3273e-06 | 1.2637e-11 | 5.3273e-06
Rb-88 |  | 4373790.2969 | 10.3749 | 4373800.6717 | 161830.241 | 0.38387 | 161830.6249 | 5.3885e-06 | 1.2782e-11 | 5.3885e-06
Rb-89 |  | 4373790.2969 | 10.3749 | 4373800.6717 | 161830.241 | 0.38387 | 161830.6249 | 5.4497e-06 | 1.2927e-11 | 5.4498e-06
Rb-90 |  | 4373790.2969 | 10.3749 | 4373800.6717 | 161830.241 | 0.38387 | 161830.6249 | 5.511e-06 | 1.3072e-11 | 5.511e-06
Rb-90m |  | 4373790.2969 | 10.3749 | 4373800.6717 | 161830.241 | 0.38387 | 161830.6249 | 5.511e-06 | 1.3072e-11 | 5.511e-06
Re-178 |  | 4373790.2969 | 10.3749 | 4373800.6717 | 161830.241 | 0.38387 | 161830.6249 | 1.0899e-05 | 2.5854e-11 | 1.09e-05
Re-179 |  | 4373790.2969 | 10.3749 | 4373800.6717 | 161830.241 | 0.38387 | 161830.6249 | 1.0961e-05 | 2.5999e-11 | 1.0961e-05
Re-180 |  | 4373790.2969 | 10.3749 | 4373800.6717 | 161830.241 | 0.38387 | 161830.6249 | 1.1022e-05 | 2.6145e-11 | 1.1022e-05
Re-181 |  | 4373790.2969 | 10.3749 | 4373800.6717 | 161830.241 | 0.38387 | 161830.6249 | 1.1083e-05 | 2.629e-11 | 1.1083e-05
Re-182 |  | 4373790.2969 | 10.3749 | 4373800.6717 | 161830.241 | 0.38387 | 161830.6249 | 1.1144e-05 | 2.6435e-11 | 1.1144e-05
Re-182m |  | 4373790.2969 | 10.3749 | 4373800.6717 | 161830.241 | 0.38387 | 161830.6249 | 1.1144e-05 | 2.6435e-11 | 1.1144e-05
Re-183 |  | 4373790.2969 | 10.3749 | 4373800.6717 | 161830.241 | 0.38387 | 161830.6249 | 1.1206e-05 | 2.658e-11 | 1.1206e-05
Re-184 |  | 4373790.2969 | 10.3749 | 4373800.6717 | 161830.241 | 0.38387 | 161830.6249 | 1.1267e-05 | 2.6726e-11 | 1.1267e-05
Re-184m |  | 4373790.2969 | 10.3749 | 4373800.6717 | 161830.241 | 0.38387 | 161830.6249 | 1.1267e-05 | 2.6726e-11 | 1.1267e-05
Re-186 |  | 4373790.2969 | 10.3749 | 4373800.6717 | 161830.241 | 0.38387 | 161830.6249 | 1.1389e-05 | 2.7016e-11 | 1.1389e-05
Re-186m |  | 4373790.2969 | 10.3749 | 4373800.6717 | 161830.241 | 0.38387 | 161830.6249 | 1.1389e-05 | 2.7016e-11 | 1.1389e-05
Re-187 |  | 4373790.2969 | 10.3749 | 4373800.6717 | 161830.241 | 0.38387 | 161830.6249 | 1.1451e-05 | 2.7161e-11 | 1.1451e-05
Re-188 |  | 4373790.2969 | 10.3749 | 4373800.6717 | 161830.241 | 0.38387 | 161830.6249 | 1.1512e-05 | 2.7307e-11 | 1.1512e-05
Re-188m |  | 4373790.2969 | 10.3749 | 4373800.6717 | 161830.241 | 0.38387 | 161830.6249 | 1.1512e-05 | 2.7307e-11 | 1.1512e-05
Re-189 |  | 4373790.2969 | 10.3749 | 4373800.6717 | 161830.241 | 0.38387 | 161830.6249 | 1.1573e-05 | 2.7452e-11 | 1.1573e-05
Re-190 |  | 4373790.2969 | 10.3749 | 4373800.6717 | 161830.241 | 0.38387 | 161830.6249 | 1.1634e-05 | 2.7597e-11 | 1.1634e-05
Re-190m |  | 4373790.2969 | 10.3749 | 4373800.6717 | 161830.241 | 0.38387 | 161830.6249 | 1.1634e-05 | 2.7597e-11 | 1.1634e-05
Rh-100 |  | 4373790.2969 | 10.3749 | 4373800.6717 | 161830.241 | 0.38387 | 161830.6249 | 6.1233e-06 | 1.4525e-11 | 6.1233e-06
Rh-100m |  | 4373790.2969 | 10.3749 | 4373800.6717 | 161830.241 | 0.38387 | 161830.6249 | 6.1233e-06 | 1.4525e-11 | 6.1233e-06
Rh-101 |  | 4373790.2969 | 10.3749 | 4373800.6717 | 161830.241 | 0.38387 | 161830.6249 | 6.1845e-06 | 1.467e-11 | 6.1846e-06
Rh-101m |  | 4373790.2969 | 10.3749 | 4373800.6717 | 161830.241 | 0.38387 | 161830.6249 | 6.1845e-06 | 1.467e-11 | 6.1846e-06
Rh-102 |  | 4373790.2969 | 10.3749 | 4373800.6717 | 161830.241 | 0.38387 | 161830.6249 | 6.2458e-06 | 1.4815e-11 | 6.2458e-06
Rh-102m |  | 4373790.2969 | 10.3749 | 4373800.6717 | 161830.241 | 0.38387 | 161830.6249 | 6.2458e-06 | 1.4815e-11 | 6.2458e-06
Rh-103m |  | 4373790.2969 | 10.3749 | 4373800.6717 | 161830.241 | 0.38387 | 161830.6249 | 6.307e-06 | 1.4961e-11 | 6.307e-06
Rh-104 |  | 4373790.2969 | 10.3749 | 4373800.6717 | 161830.241 | 0.38387 | 161830.6249 | 6.3682e-06 | 1.5106e-11 | 6.3683e-06
Rh-104m |  | 4373790.2969 | 10.3749 | 4373800.6717 | 161830.241 | 0.38387 | 161830.6249 | 6.3682e-06 | 1.5106e-11 | 6.3683e-06
Rh-105 |  | 4373790.2969 | 10.3749 | 4373800.6717 | 161830.241 | 0.38387 | 161830.6249 | 6.4295e-06 | 1.5251e-11 | 6.4295e-06
Rh-106 |  | 4373790.2969 | 10.3749 | 4373800.6717 | 161830.241 | 0.38387 | 161830.6249 | 6.4907e-06 | 1.5396e-11 | 6.4907e-06
Rh-106m |  | 4373790.2969 | 10.3749 | 4373800.6717 | 161830.241 | 0.38387 | 161830.6249 | 6.4907e-06 | 1.5396e-11 | 6.4907e-06
Rh-107 |  | 4373790.2969 | 10.3749 | 4373800.6717 | 161830.241 | 0.38387 | 161830.6249 | 6.5519e-06 | 1.5542e-11 | 6.552e-06
Rh-108 |  | 4373790.2969 | 10.3749 | 4373800.6717 | 161830.241 | 0.38387 | 161830.6249 | 6.6132e-06 | 1.5687e-11 | 6.6132e-06
Rh-109 |  | 4373790.2969 | 10.3749 | 4373800.6717 | 161830.241 | 0.38387 | 161830.6249 | 6.6744e-06 | 1.5832e-11 | 6.6744e-06
Rh-94 |  | 4373790.2969 | 10.3749 | 4373800.6717 | 161830.241 | 0.38387 | 161830.6249 | 5.7559e-06 | 1.3653e-11 | 5.7559e-06
Rh-95 |  | 4373790.2969 | 10.3749 | 4373800.6717 | 161830.241 | 0.38387 | 161830.6249 | 5.8171e-06 | 1.3799e-11 | 5.8172e-06
Rh-95m |  | 4373790.2969 | 10.3749 | 4373800.6717 | 161830.241 | 0.38387 | 161830.6249 | 5.8171e-06 | 1.3799e-11 | 5.8172e-06
Rh-96 |  | 4373790.2969 | 10.3749 | 4373800.6717 | 161830.241 | 0.38387 | 161830.6249 | 5.8784e-06 | 1.3944e-11 | 5.8784e-06
Rh-96m |  | 4373790.2969 | 10.3749 | 4373800.6717 | 161830.241 | 0.38387 | 161830.6249 | 5.8784e-06 | 1.3944e-11 | 5.8784e-06
Rh-97 |  | 4373790.2969 | 10.3749 | 4373800.6717 | 161830.241 | 0.38387 | 161830.6249 | 5.9396e-06 | 1.4089e-11 | 5.9396e-06
Rh-97m |  | 4373790.2969 | 10.3749 | 4373800.6717 | 161830.241 | 0.38387 | 161830.6249 | 5.9396e-06 | 1.4089e-11 | 5.9396e-06
Rh-98 |  | 4373790.2969 | 10.3749 | 4373800.6717 | 161830.241 | 0.38387 | 161830.6249 | 6.0008e-06 | 1.4234e-11 | 6.0009e-06
Rh-99 |  | 4373790.2969 | 10.3749 | 4373800.6717 | 161830.241 | 0.38387 | 161830.6249 | 6.0621e-06 | 1.438e-11 | 6.0621e-06
Rh-99m |  | 4373790.2969 | 10.3749 | 4373800.6717 | 161830.241 | 0.38387 | 161830.6249 | 6.0621e-06 | 1.438e-11 | 6.0621e-06
Rn-207 |  | 4373790.2969 | 10.3749 | 4373800.6717 | 161830.241 | 0.38387 | 161830.6249 | 1.2675e-05 | 3.0066e-11 | 1.2675e-05
Rn-209 |  | 4373790.2969 | 10.3749 | 4373800.6717 | 161830.241 | 0.38387 | 161830.6249 | 1.2798e-05 | 3.0357e-11 | 1.2798e-05
Rn-210 |  | 4373790.2969 | 10.3749 | 4373800.6717 | 161830.241 | 0.38387 | 161830.6249 | 1.2859e-05 | 3.0502e-11 | 1.2859e-05
Rn-211 |  | 4373790.2969 | 10.3749 | 4373800.6717 | 161830.241 | 0.38387 | 161830.6249 | 1.292e-05 | 3.0647e-11 | 1.292e-05
Rn-212 |  | 4373790.2969 | 10.3749 | 4373800.6717 | 161830.241 | 0.38387 | 161830.6249 | 1.2981e-05 | 3.0793e-11 | 1.2981e-05
Rn-215 |  | 4373790.2969 | 10.3749 | 4373800.6717 | 161830.241 | 0.38387 | 161830.6249 | 1.3165e-05 | 3.1228e-11 | 1.3165e-05
Rn-216 |  | 4373790.2969 | 10.3749 | 4373800.6717 | 161830.241 | 0.38387 | 161830.6249 | 1.3226e-05 | 3.1374e-11 | 1.3226e-05
Rn-217 |  | 4373790.2969 | 10.3749 | 4373800.6717 | 161830.241 | 0.38387 | 161830.6249 | 1.3288e-05 | 3.1519e-11 | 1.3288e-05
Rn-218 | SE | 4373790.2969 | 10.3749 | 4373800.6717 | 161830.241 | 0.38387 | 161830.6249 | 1.3349e-05 | 3.1664e-11 | 1.3349e-05
Rn-219 |  | 4373790.2969 | 10.3749 | 4373800.6717 | 161830.241 | 0.38387 | 161830.6249 | 1.341e-05 | 3.1809e-11 | 1.341e-05
Rn-220 |  | 4373790.2969 | 10.3749 | 4373800.6717 | 161830.241 | 0.38387 | 161830.6249 | 1.3471e-05 | 3.1955e-11 | 1.3471e-05
Rn-222 | Y | 4373790.2969 | 10.3749 | 4373800.6717 | 161830.241 | 0.38387 | 161830.6249 | 1.3594e-05 | 3.2245e-11 | 1.3594e-05
Rn-223 |  | 4373790.2969 | 10.3749 | 4373800.6717 | 161830.241 | 0.38387 | 161830.6249 | 1.3655e-05 | 3.239e-11 | 1.3655e-05
Ru-103 |  | 4373790.2969 | 10.3749 | 4373800.6717 | 161830.241 | 0.38387 | 161830.6249 | 6.307e-06 | 1.4961e-11 | 6.307e-06
Ru-106 |  | 4373790.2969 | 10.3749 | 4373800.6717 | 161830.241 | 0.38387 | 161830.6249 | 6.4907e-06 | 1.5396e-11 | 6.4907e-06
Ru-107 |  | 4373790.2969 | 10.3749 | 4373800.6717 | 161830.241 | 0.38387 | 161830.6249 | 6.5519e-06 | 1.5542e-11 | 6.552e-06
Ru-108 |  | 4373790.2969 | 10.3749 | 4373800.6717 | 161830.241 | 0.38387 | 161830.6249 | 6.6132e-06 | 1.5687e-11 | 6.6132e-06
Ru-92 |  | 4373790.2969 | 10.3749 | 4373800.6717 | 161830.241 | 0.38387 | 161830.6249 | 5.6334e-06 | 1.3363e-11 | 5.6335e-06
S-35 |  | 4373790.2969 | 10.3749 | 4373800.6717 | 161830.241 | 0.38387 | 161830.6249 | 2.1432e-06 | 5.0837e-12 | 2.1432e-06
S-37 |  | 4373790.2969 | 10.3749 | 4373800.6717 | 161830.241 | 0.38387 | 161830.6249 | 2.2656e-06 | 5.3742e-12 | 2.2656e-06
S-38 |  | 4373790.2969 | 10.3749 | 4373800.6717 | 161830.241 | 0.38387 | 161830.6249 | 2.3269e-06 | 5.5194e-12 | 2.3269e-06
Sb-111 |  | 4373790.2969 | 10.3749 | 4373800.6717 | 161830.241 | 0.38387 | 161830.6249 | 6.7969e-06 | 1.6123e-11 | 6.7969e-06
Sb-113 |  | 4373790.2969 | 10.3749 | 4373800.6717 | 161830.241 | 0.38387 | 161830.6249 | 6.9193e-06 | 1.6413e-11 | 6.9194e-06
Sb-114 |  | 4373790.2969 | 10.3749 | 4373800.6717 | 161830.241 | 0.38387 | 161830.6249 | 6.9806e-06 | 1.6558e-11 | 6.9806e-06
Sb-115 |  | 4373790.2969 | 10.3749 | 4373800.6717 | 161830.241 | 0.38387 | 161830.6249 | 7.0418e-06 | 1.6704e-11 | 7.0418e-06
Sb-116 |  | 4373790.2969 | 10.3749 | 4373800.6717 | 161830.241 | 0.38387 | 161830.6249 | 7.103e-06 | 1.6849e-11 | 7.1031e-06
Sb-116m |  | 4373790.2969 | 10.3749 | 4373800.6717 | 161830.241 | 0.38387 | 161830.6249 | 7.103e-06 | 1.6849e-11 | 7.1031e-06
Sb-117 |  | 4373790.2969 | 10.3749 | 4373800.6717 | 161830.241 | 0.38387 | 161830.6249 | 7.1643e-06 | 1.6994e-11 | 7.1643e-06
Sb-118 |  | 4373790.2969 | 10.3749 | 4373800.6717 | 161830.241 | 0.38387 | 161830.6249 | 7.2255e-06 | 1.7139e-11 | 7.2255e-06
Sb-118m |  | 4373790.2969 | 10.3749 | 4373800.6717 | 161830.241 | 0.38387 | 161830.6249 | 7.2255e-06 | 1.7139e-11 | 7.2255e-06
Sb-119 |  | 4373790.2969 | 10.3749 | 4373800.6717 | 161830.241 | 0.38387 | 161830.6249 | 7.2867e-06 | 1.7285e-11 | 7.2868e-06
Sb-120 |  | 4373790.2969 | 10.3749 | 4373800.6717 | 161830.241 | 0.38387 | 161830.6249 | 7.348e-06 | 1.743e-11 | 7.348e-06
Sb-120m |  | 4373790.2969 | 10.3749 | 4373800.6717 | 161830.241 | 0.38387 | 161830.6249 | 7.348e-06 | 1.743e-11 | 7.348e-06
Sb-122 |  | 4373790.2969 | 10.3749 | 4373800.6717 | 161830.241 | 0.38387 | 161830.6249 | 7.4704e-06 | 1.772e-11 | 7.4705e-06
Sb-122m |  | 4373790.2969 | 10.3749 | 4373800.6717 | 161830.241 | 0.38387 | 161830.6249 | 7.4704e-06 | 1.772e-11 | 7.4705e-06
Sb-124 |  | 4373790.2969 | 10.3749 | 4373800.6717 | 161830.241 | 0.38387 | 161830.6249 | 7.5929e-06 | 1.8011e-11 | 7.5929e-06
Sb-124m |  | 4373790.2969 | 10.3749 | 4373800.6717 | 161830.241 | 0.38387 | 161830.6249 | 7.5929e-06 | 1.8011e-11 | 7.5929e-06
Sb-124n |  | 4373790.2969 | 10.3749 | 4373800.6717 | 161830.241 | 0.38387 | 161830.6249 | 7.5929e-06 | 1.8011e-11 | 7.5929e-06
Sb-125 |  | 4373790.2969 | 10.3749 | 4373800.6717 | 161830.241 | 0.38387 | 161830.6249 | 7.6541e-06 | 1.8156e-11 | 7.6542e-06
Sb-126 |  | 4373790.2969 | 10.3749 | 4373800.6717 | 161830.241 | 0.38387 | 161830.6249 | 7.7154e-06 | 1.8301e-11 | 7.7154e-06
Sb-126m |  | 4373790.2969 | 10.3749 | 4373800.6717 | 161830.241 | 0.38387 | 161830.6249 | 7.7154e-06 | 1.8301e-11 | 7.7154e-06
Sb-127 |  | 4373790.2969 | 10.3749 | 4373800.6717 | 161830.241 | 0.38387 | 161830.6249 | 7.7766e-06 | 1.8447e-11 | 7.7766e-06
Sb-128 |  | 4373790.2969 | 10.3749 | 4373800.6717 | 161830.241 | 0.38387 | 161830.6249 | 7.8378e-06 | 1.8592e-11 | 7.8379e-06
Sb-128m |  | 4373790.2969 | 10.3749 | 4373800.6717 | 161830.241 | 0.38387 | 161830.6249 | 7.8378e-06 | 1.8592e-11 | 7.8379e-06
Sb-129 |  | 4373790.2969 | 10.3749 | 4373800.6717 | 161830.241 | 0.38387 | 161830.6249 | 7.8991e-06 | 1.8737e-11 | 7.8991e-06
Sb-130 |  | 4373790.2969 | 10.3749 | 4373800.6717 | 161830.241 | 0.38387 | 161830.6249 | 7.9603e-06 | 1.8882e-11 | 7.9603e-06
Sb-130m |  | 4373790.2969 | 10.3749 | 4373800.6717 | 161830.241 | 0.38387 | 161830.6249 | 7.9603e-06 | 1.8882e-11 | 7.9603e-06
Sb-131 |  | 4373790.2969 | 10.3749 | 4373800.6717 | 161830.241 | 0.38387 | 161830.6249 | 8.0215e-06 | 1.9028e-11 | 8.0216e-06
Sb-133 |  | 4373790.2969 | 10.3749 | 4373800.6717 | 161830.241 | 0.38387 | 161830.6249 | 8.144e-06 | 1.9318e-11 | 8.144e-06
Sc-42m |  | 4373790.2969 | 10.3749 | 4373800.6717 | 161830.241 | 0.38387 | 161830.6249 | 2.5718e-06 | 6.1004e-12 | 2.5718e-06
Sc-43 |  | 4373790.2969 | 10.3749 | 4373800.6717 | 161830.241 | 0.38387 | 161830.6249 | 2.633e-06 | 6.2457e-12 | 2.633e-06
Sc-44 |  | 4373790.2969 | 10.3749 | 4373800.6717 | 161830.241 | 0.38387 | 161830.6249 | 2.6943e-06 | 6.3909e-12 | 2.6943e-06
Sc-44m |  | 4373790.2969 | 10.3749 | 4373800.6717 | 161830.241 | 0.38387 | 161830.6249 | 2.6943e-06 | 6.3909e-12 | 2.6943e-06
Sc-46 |  | 4373790.2969 | 10.3749 | 4373800.6717 | 161830.241 | 0.38387 | 161830.6249 | 2.8167e-06 | 6.6814e-12 | 2.8167e-06
Sc-47 |  | 4373790.2969 | 10.3749 | 4373800.6717 | 161830.241 | 0.38387 | 161830.6249 | 2.878e-06 | 6.8267e-12 | 2.878e-06
Sc-48 |  | 4373790.2969 | 10.3749 | 4373800.6717 | 161830.241 | 0.38387 | 161830.6249 | 2.9392e-06 | 6.9719e-12 | 2.9392e-06
Sc-49 |  | 4373790.2969 | 10.3749 | 4373800.6717 | 161830.241 | 0.38387 | 161830.6249 | 3.0004e-06 | 7.1172e-12 | 3.0004e-06
Sc-50 |  | 4373790.2969 | 10.3749 | 4373800.6717 | 161830.241 | 0.38387 | 161830.6249 | 3.0617e-06 | 7.2624e-12 | 3.0617e-06
Se-70 |  | 4373790.2969 | 10.3749 | 4373800.6717 | 161830.241 | 0.38387 | 161830.6249 | 4.2863e-06 | 1.0167e-11 | 4.2863e-06
Se-71 |  | 4373790.2969 | 10.3749 | 4373800.6717 | 161830.241 | 0.38387 | 161830.6249 | 4.3475e-06 | 1.0313e-11 | 4.3476e-06
Se-72 |  | 4373790.2969 | 10.3749 | 4373800.6717 | 161830.241 | 0.38387 | 161830.6249 | 4.4088e-06 | 1.0458e-11 | 4.4088e-06
Se-73 |  | 4373790.2969 | 10.3749 | 4373800.6717 | 161830.241 | 0.38387 | 161830.6249 | 4.47e-06 | 1.0603e-11 | 4.47e-06
Se-73m |  | 4373790.2969 | 10.3749 | 4373800.6717 | 161830.241 | 0.38387 | 161830.6249 | 4.47e-06 | 1.0603e-11 | 4.47e-06
Se-75 |  | 4373790.2969 | 10.3749 | 4373800.6717 | 161830.241 | 0.38387 | 161830.6249 | 4.5925e-06 | 1.0894e-11 | 4.5925e-06
Se-77m |  | 4373790.2969 | 10.3749 | 4373800.6717 | 161830.241 | 0.38387 | 161830.6249 | 4.7149e-06 | 1.1184e-11 | 4.715e-06
Se-79 |  | 4373790.2969 | 10.3749 | 4373800.6717 | 161830.241 | 0.38387 | 161830.6249 | 4.8374e-06 | 1.1475e-11 | 4.8374e-06
Se-79m |  | 4373790.2969 | 10.3749 | 4373800.6717 | 161830.241 | 0.38387 | 161830.6249 | 4.8374e-06 | 1.1475e-11 | 4.8374e-06
Se-81 |  | 4373790.2969 | 10.3749 | 4373800.6717 | 161830.241 | 0.38387 | 161830.6249 | 4.9599e-06 | 1.1765e-11 | 4.9599e-06
Se-81m |  | 4373790.2969 | 10.3749 | 4373800.6717 | 161830.241 | 0.38387 | 161830.6249 | 4.9599e-06 | 1.1765e-11 | 4.9599e-06
Se-83 |  | 4373790.2969 | 10.3749 | 4373800.6717 | 161830.241 | 0.38387 | 161830.6249 | 5.0823e-06 | 1.2056e-11 | 5.0824e-06
Se-83m |  | 4373790.2969 | 10.3749 | 4373800.6717 | 161830.241 | 0.38387 | 161830.6249 | 5.0823e-06 | 1.2056e-11 | 5.0824e-06
Se-84 |  | 4373790.2969 | 10.3749 | 4373800.6717 | 161830.241 | 0.38387 | 161830.6249 | 5.1436e-06 | 1.2201e-11 | 5.1436e-06
Si-31 |  | 4373790.2969 | 10.3749 | 4373800.6717 | 161830.241 | 0.38387 | 161830.6249 | 1.8982e-06 | 4.5027e-12 | 1.8982e-06
Si-32 |  | 4373790.2969 | 10.3749 | 4373800.6717 | 161830.241 | 0.38387 | 161830.6249 | 1.9595e-06 | 4.6479e-12 | 1.9595e-06
Sm-139 |  | 4373790.2969 | 10.3749 | 4373800.6717 | 161830.241 | 0.38387 | 161830.6249 | 8.5114e-06 | 2.019e-11 | 8.5114e-06
Sm-140 |  | 4373790.2969 | 10.3749 | 4373800.6717 | 161830.241 | 0.38387 | 161830.6249 | 8.5726e-06 | 2.0335e-11 | 8.5726e-06
Sm-141 |  | 4373790.2969 | 10.3749 | 4373800.6717 | 161830.241 | 0.38387 | 161830.6249 | 8.6339e-06 | 2.048e-11 | 8.6339e-06
Sm-141m |  | 4373790.2969 | 10.3749 | 4373800.6717 | 161830.241 | 0.38387 | 161830.6249 | 8.6339e-06 | 2.048e-11 | 8.6339e-06
Sm-142 |  | 4373790.2969 | 10.3749 | 4373800.6717 | 161830.241 | 0.38387 | 161830.6249 | 8.6951e-06 | 2.0625e-11 | 8.6951e-06
Sm-143 |  | 4373790.2969 | 10.3749 | 4373800.6717 | 161830.241 | 0.38387 | 161830.6249 | 8.7563e-06 | 2.0771e-11 | 8.7563e-06
Sm-143m |  | 4373790.2969 | 10.3749 | 4373800.6717 | 161830.241 | 0.38387 | 161830.6249 | 8.7563e-06 | 2.0771e-11 | 8.7563e-06
Sm-145 |  | 4373790.2969 | 10.3749 | 4373800.6717 | 161830.241 | 0.38387 | 161830.6249 | 8.8788e-06 | 2.1061e-11 | 8.8788e-06
Sm-146 |  | 4373790.2969 | 10.3749 | 4373800.6717 | 161830.241 | 0.38387 | 161830.6249 | 8.94e-06 | 2.1206e-11 | 8.94e-06
Sm-147 |  | 4373790.2969 | 10.3749 | 4373800.6717 | 161830.241 | 0.38387 | 161830.6249 | 9.0013e-06 | 2.1352e-11 | 9.0013e-06
Sm-148 |  | 4373790.2969 | 10.3749 | 4373800.6717 | 161830.241 | 0.38387 | 161830.6249 | 9.0625e-06 | 2.1497e-11 | 9.0625e-06
Sm-151 |  | 4373790.2969 | 10.3749 | 4373800.6717 | 161830.241 | 0.38387 | 161830.6249 | 9.2462e-06 | 2.1932e-11 | 9.2462e-06
Sm-153 |  | 4373790.2969 | 10.3749 | 4373800.6717 | 161830.241 | 0.38387 | 161830.6249 | 9.3687e-06 | 2.2223e-11 | 9.3687e-06
Sm-155 |  | 4373790.2969 | 10.3749 | 4373800.6717 | 161830.241 | 0.38387 | 161830.6249 | 9.4911e-06 | 2.2513e-11 | 9.4911e-06
Sm-156 |  | 4373790.2969 | 10.3749 | 4373800.6717 | 161830.241 | 0.38387 | 161830.6249 | 9.5524e-06 | 2.2659e-11 | 9.5524e-06
Sm-157 |  | 4373790.2969 | 10.3749 | 4373800.6717 | 161830.241 | 0.38387 | 161830.6249 | 9.6136e-06 | 2.2804e-11 | 9.6136e-06
Sn-106 |  | 4373790.2969 | 10.3749 | 4373800.6717 | 161830.241 | 0.38387 | 161830.6249 | 6.4907e-06 | 1.5396e-11 | 6.4907e-06
Sn-108 |  | 4373790.2969 | 10.3749 | 4373800.6717 | 161830.241 | 0.38387 | 161830.6249 | 6.6132e-06 | 1.5687e-11 | 6.6132e-06
Sn-109 |  | 4373790.2969 | 10.3749 | 4373800.6717 | 161830.241 | 0.38387 | 161830.6249 | 6.6744e-06 | 1.5832e-11 | 6.6744e-06
Sn-110 |  | 4373790.2969 | 10.3749 | 4373800.6717 | 161830.241 | 0.38387 | 161830.6249 | 6.7356e-06 | 1.5977e-11 | 6.7357e-06
Sn-111 |  | 4373790.2969 | 10.3749 | 4373800.6717 | 161830.241 | 0.38387 | 161830.6249 | 6.7969e-06 | 1.6123e-11 | 6.7969e-06
Sn-113 |  | 4373790.2969 | 10.3749 | 4373800.6717 | 161830.241 | 0.38387 | 161830.6249 | 6.9193e-06 | 1.6413e-11 | 6.9194e-06
Sn-113m |  | 4373790.2969 | 10.3749 | 4373800.6717 | 161830.241 | 0.38387 | 161830.6249 | 6.9193e-06 | 1.6413e-11 | 6.9194e-06
Sn-117m |  | 4373790.2969 | 10.3749 | 4373800.6717 | 161830.241 | 0.38387 | 161830.6249 | 7.1643e-06 | 1.6994e-11 | 7.1643e-06
Sn-119m |  | 4373790.2969 | 10.3749 | 4373800.6717 | 161830.241 | 0.38387 | 161830.6249 | 7.2867e-06 | 1.7285e-11 | 7.2868e-06
Sn-121 |  | 4373790.2969 | 10.3749 | 4373800.6717 | 161830.241 | 0.38387 | 161830.6249 | 7.4092e-06 | 1.7575e-11 | 7.4092e-06
Sn-121m |  | 4373790.2969 | 10.3749 | 4373800.6717 | 161830.241 | 0.38387 | 161830.6249 | 7.4092e-06 | 1.7575e-11 | 7.4092e-06
Sn-123 |  | 4373790.2969 | 10.3749 | 4373800.6717 | 161830.241 | 0.38387 | 161830.6249 | 7.5317e-06 | 1.7866e-11 | 7.5317e-06
Sn-123m |  | 4373790.2969 | 10.3749 | 4373800.6717 | 161830.241 | 0.38387 | 161830.6249 | 7.5317e-06 | 1.7866e-11 | 7.5317e-06
Sn-125 |  | 4373790.2969 | 10.3749 | 4373800.6717 | 161830.241 | 0.38387 | 161830.6249 | 7.6541e-06 | 1.8156e-11 | 7.6542e-06
Sn-125m |  | 4373790.2969 | 10.3749 | 4373800.6717 | 161830.241 | 0.38387 | 161830.6249 | 7.6541e-06 | 1.8156e-11 | 7.6542e-06
Sn-126 |  | 4373790.2969 | 10.3749 | 4373800.6717 | 161830.241 | 0.38387 | 161830.6249 | 7.7154e-06 | 1.8301e-11 | 7.7154e-06
Sn-127 |  | 4373790.2969 | 10.3749 | 4373800.6717 | 161830.241 | 0.38387 | 161830.6249 | 7.7766e-06 | 1.8447e-11 | 7.7766e-06
Sn-127m |  | 4373790.2969 | 10.3749 | 4373800.6717 | 161830.241 | 0.38387 | 161830.6249 | 7.7766e-06 | 1.8447e-11 | 7.7766e-06
Sn-128 |  | 4373790.2969 | 10.3749 | 4373800.6717 | 161830.241 | 0.38387 | 161830.6249 | 7.8378e-06 | 1.8592e-11 | 7.8379e-06
Sn-129 |  | 4373790.2969 | 10.3749 | 4373800.6717 | 161830.241 | 0.38387 | 161830.6249 | 7.8991e-06 | 1.8737e-11 | 7.8991e-06
Sn-130 |  | 4373790.2969 | 10.3749 | 4373800.6717 | 161830.241 | 0.38387 | 161830.6249 | 7.9603e-06 | 1.8882e-11 | 7.9603e-06
Sn-130m |  | 4373790.2969 | 10.3749 | 4373800.6717 | 161830.241 | 0.38387 | 161830.6249 | 7.9603e-06 | 1.8882e-11 | 7.9603e-06
Sr-79 |  | 4373790.2969 | 10.3749 | 4373800.6717 | 161830.241 | 0.38387 | 161830.6249 | 4.8374e-06 | 1.1475e-11 | 4.8374e-06
Sr-80 |  | 4373790.2969 | 10.3749 | 4373800.6717 | 161830.241 | 0.38387 | 161830.6249 | 4.8986e-06 | 1.162e-11 | 4.8987e-06
Sr-81 |  | 4373790.2969 | 10.3749 | 4373800.6717 | 161830.241 | 0.38387 | 161830.6249 | 4.9599e-06 | 1.1765e-11 | 4.9599e-06
Sr-82 |  | 4373790.2969 | 10.3749 | 4373800.6717 | 161830.241 | 0.38387 | 161830.6249 | 5.0211e-06 | 1.191e-11 | 5.0211e-06
Sr-83 |  | 4373790.2969 | 10.3749 | 4373800.6717 | 161830.241 | 0.38387 | 161830.6249 | 5.0823e-06 | 1.2056e-11 | 5.0824e-06
Sr-85 |  | 4373790.2969 | 10.3749 | 4373800.6717 | 161830.241 | 0.38387 | 161830.6249 | 5.2048e-06 | 1.2346e-11 | 5.2048e-06
Sr-85m |  | 4373790.2969 | 10.3749 | 4373800.6717 | 161830.241 | 0.38387 | 161830.6249 | 5.2048e-06 | 1.2346e-11 | 5.2048e-06
Sr-87m |  | 4373790.2969 | 10.3749 | 4373800.6717 | 161830.241 | 0.38387 | 161830.6249 | 5.3273e-06 | 1.2637e-11 | 5.3273e-06
Sr-89 |  | 4373790.2969 | 10.3749 | 4373800.6717 | 161830.241 | 0.38387 | 161830.6249 | 5.4497e-06 | 1.2927e-11 | 5.4498e-06
Sr-90 |  | 4373790.2969 | 10.3749 | 4373800.6717 | 161830.241 | 0.38387 | 161830.6249 | 5.511e-06 | 1.3072e-11 | 5.511e-06
Sr-91 |  | 4373790.2969 | 10.3749 | 4373800.6717 | 161830.241 | 0.38387 | 161830.6249 | 5.5722e-06 | 1.3218e-11 | 5.5722e-06
Sr-92 |  | 4373790.2969 | 10.3749 | 4373800.6717 | 161830.241 | 0.38387 | 161830.6249 | 5.6334e-06 | 1.3363e-11 | 5.6335e-06
Sr-93 |  | 4373790.2969 | 10.3749 | 4373800.6717 | 161830.241 | 0.38387 | 161830.6249 | 5.6947e-06 | 1.3508e-11 | 5.6947e-06
Sr-94 |  | 4373790.2969 | 10.3749 | 4373800.6717 | 161830.241 | 0.38387 | 161830.6249 | 5.7559e-06 | 1.3653e-11 | 5.7559e-06
Ta-170 |  | 4373790.2969 | 10.3749 | 4373800.6717 | 161830.241 | 0.38387 | 161830.6249 | 1.041e-05 | 2.4692e-11 | 1.041e-05
Ta-172 |  | 4373790.2969 | 10.3749 | 4373800.6717 | 161830.241 | 0.38387 | 161830.6249 | 1.0532e-05 | 2.4983e-11 | 1.0532e-05
Ta-173 |  | 4373790.2969 | 10.3749 | 4373800.6717 | 161830.241 | 0.38387 | 161830.6249 | 1.0593e-05 | 2.5128e-11 | 1.0593e-05
Ta-174 |  | 4373790.2969 | 10.3749 | 4373800.6717 | 161830.241 | 0.38387 | 161830.6249 | 1.0655e-05 | 2.5273e-11 | 1.0655e-05
Ta-175 |  | 4373790.2969 | 10.3749 | 4373800.6717 | 161830.241 | 0.38387 | 161830.6249 | 1.0716e-05 | 2.5418e-11 | 1.0716e-05
Ta-176 |  | 4373790.2969 | 10.3749 | 4373800.6717 | 161830.241 | 0.38387 | 161830.6249 | 1.0777e-05 | 2.5564e-11 | 1.0777e-05
Ta-177 |  | 4373790.2969 | 10.3749 | 4373800.6717 | 161830.241 | 0.38387 | 161830.6249 | 1.0838e-05 | 2.5709e-11 | 1.0838e-05
Ta-178 |  | 4373790.2969 | 10.3749 | 4373800.6717 | 161830.241 | 0.38387 | 161830.6249 | 1.0899e-05 | 2.5854e-11 | 1.09e-05
Ta-178m |  | 4373790.2969 | 10.3749 | 4373800.6717 | 161830.241 | 0.38387 | 161830.6249 | 1.0899e-05 | 2.5854e-11 | 1.09e-05
Ta-179 |  | 4373790.2969 | 10.3749 | 4373800.6717 | 161830.241 | 0.38387 | 161830.6249 | 1.0961e-05 | 2.5999e-11 | 1.0961e-05
Ta-180 |  | 4373790.2969 | 10.3749 | 4373800.6717 | 161830.241 | 0.38387 | 161830.6249 | 1.1022e-05 | 2.6145e-11 | 1.1022e-05
Ta-182 |  | 4373790.2969 | 10.3749 | 4373800.6717 | 161830.241 | 0.38387 | 161830.6249 | 1.1144e-05 | 2.6435e-11 | 1.1144e-05
Ta-182m |  | 4373790.2969 | 10.3749 | 4373800.6717 | 161830.241 | 0.38387 | 161830.6249 | 1.1144e-05 | 2.6435e-11 | 1.1144e-05
Ta-183 |  | 4373790.2969 | 10.3749 | 4373800.6717 | 161830.241 | 0.38387 | 161830.6249 | 1.1206e-05 | 2.658e-11 | 1.1206e-05
Ta-184 |  | 4373790.2969 | 10.3749 | 4373800.6717 | 161830.241 | 0.38387 | 161830.6249 | 1.1267e-05 | 2.6726e-11 | 1.1267e-05
Ta-185 |  | 4373790.2969 | 10.3749 | 4373800.6717 | 161830.241 | 0.38387 | 161830.6249 | 1.1328e-05 | 2.6871e-11 | 1.1328e-05
Ta-186 |  | 4373790.2969 | 10.3749 | 4373800.6717 | 161830.241 | 0.38387 | 161830.6249 | 1.1389e-05 | 2.7016e-11 | 1.1389e-05
Tb-146 |  | 4373790.2969 | 10.3749 | 4373800.6717 | 161830.241 | 0.38387 | 161830.6249 | 8.94e-06 | 2.1206e-11 | 8.94e-06
Tb-147 |  | 4373790.2969 | 10.3749 | 4373800.6717 | 161830.241 | 0.38387 | 161830.6249 | 9.0013e-06 | 2.1352e-11 | 9.0013e-06
Tb-147m |  | 4373790.2969 | 10.3749 | 4373800.6717 | 161830.241 | 0.38387 | 161830.6249 | 9.0013e-06 | 2.1352e-11 | 9.0013e-06
Tb-148 |  | 4373790.2969 | 10.3749 | 4373800.6717 | 161830.241 | 0.38387 | 161830.6249 | 9.0625e-06 | 2.1497e-11 | 9.0625e-06
Tb-148m |  | 4373790.2969 | 10.3749 | 4373800.6717 | 161830.241 | 0.38387 | 161830.6249 | 9.0625e-06 | 2.1497e-11 | 9.0625e-06
Tb-149 |  | 4373790.2969 | 10.3749 | 4373800.6717 | 161830.241 | 0.38387 | 161830.6249 | 9.1237e-06 | 2.1642e-11 | 9.1237e-06
Tb-149m |  | 4373790.2969 | 10.3749 | 4373800.6717 | 161830.241 | 0.38387 | 161830.6249 | 9.1237e-06 | 2.1642e-11 | 9.1237e-06
Tb-150 |  | 4373790.2969 | 10.3749 | 4373800.6717 | 161830.241 | 0.38387 | 161830.6249 | 9.185e-06 | 2.1787e-11 | 9.185e-06
Tb-150m |  | 4373790.2969 | 10.3749 | 4373800.6717 | 161830.241 | 0.38387 | 161830.6249 | 9.185e-06 | 2.1787e-11 | 9.185e-06
Tb-151 |  | 4373790.2969 | 10.3749 | 4373800.6717 | 161830.241 | 0.38387 | 161830.6249 | 9.2462e-06 | 2.1932e-11 | 9.2462e-06
Tb-151m |  | 4373790.2969 | 10.3749 | 4373800.6717 | 161830.241 | 0.38387 | 161830.6249 | 9.2462e-06 | 2.1932e-11 | 9.2462e-06
Tb-152 |  | 4373790.2969 | 10.3749 | 4373800.6717 | 161830.241 | 0.38387 | 161830.6249 | 9.3074e-06 | 2.2078e-11 | 9.3074e-06
Tb-152m |  | 4373790.2969 | 10.3749 | 4373800.6717 | 161830.241 | 0.38387 | 161830.6249 | 9.3074e-06 | 2.2078e-11 | 9.3074e-06
Tb-153 |  | 4373790.2969 | 10.3749 | 4373800.6717 | 161830.241 | 0.38387 | 161830.6249 | 9.3687e-06 | 2.2223e-11 | 9.3687e-06
Tb-154 |  | 4373790.2969 | 10.3749 | 4373800.6717 | 161830.241 | 0.38387 | 161830.6249 | 9.4299e-06 | 2.2368e-11 | 9.4299e-06
Tb-155 |  | 4373790.2969 | 10.3749 | 4373800.6717 | 161830.241 | 0.38387 | 161830.6249 | 9.4911e-06 | 2.2513e-11 | 9.4911e-06
Tb-156 |  | 4373790.2969 | 10.3749 | 4373800.6717 | 161830.241 | 0.38387 | 161830.6249 | 9.5524e-06 | 2.2659e-11 | 9.5524e-06
Tb-156m |  | 4373790.2969 | 10.3749 | 4373800.6717 | 161830.241 | 0.38387 | 161830.6249 | 9.5524e-06 | 2.2659e-11 | 9.5524e-06
Tb-156n |  | 4373790.2969 | 10.3749 | 4373800.6717 | 161830.241 | 0.38387 | 161830.6249 | 9.5524e-06 | 2.2659e-11 | 9.5524e-06
Tb-157 |  | 4373790.2969 | 10.3749 | 4373800.6717 | 161830.241 | 0.38387 | 161830.6249 | 9.6136e-06 | 2.2804e-11 | 9.6136e-06
Tb-158 |  | 4373790.2969 | 10.3749 | 4373800.6717 | 161830.241 | 0.38387 | 161830.6249 | 9.6748e-06 | 2.2949e-11 | 9.6748e-06
Tb-160 |  | 4373790.2969 | 10.3749 | 4373800.6717 | 161830.241 | 0.38387 | 161830.6249 | 9.7973e-06 | 2.324e-11 | 9.7973e-06
Tb-161 |  | 4373790.2969 | 10.3749 | 4373800.6717 | 161830.241 | 0.38387 | 161830.6249 | 9.8585e-06 | 2.3385e-11 | 9.8585e-06
Tb-162 |  | 4373790.2969 | 10.3749 | 4373800.6717 | 161830.241 | 0.38387 | 161830.6249 | 9.9198e-06 | 2.353e-11 | 9.9198e-06
Tb-163 |  | 4373790.2969 | 10.3749 | 4373800.6717 | 161830.241 | 0.38387 | 161830.6249 | 9.981e-06 | 2.3675e-11 | 9.981e-06
Tb-164 |  | 4373790.2969 | 10.3749 | 4373800.6717 | 161830.241 | 0.38387 | 161830.6249 | 1.0042e-05 | 2.3821e-11 | 1.0042e-05
Tb-165 |  | 4373790.2969 | 10.3749 | 4373800.6717 | 161830.241 | 0.38387 | 161830.6249 | 1.0103e-05 | 2.3966e-11 | 1.0103e-05
Tc-101 |  | 4373790.2969 | 10.3749 | 4373800.6717 | 161830.241 | 0.38387 | 161830.6249 | 6.1845e-06 | 1.467e-11 | 6.1846e-06
Tc-102 |  | 4373790.2969 | 10.3749 | 4373800.6717 | 161830.241 | 0.38387 | 161830.6249 | 6.2458e-06 | 1.4815e-11 | 6.2458e-06
Tc-102m |  | 4373790.2969 | 10.3749 | 4373800.6717 | 161830.241 | 0.38387 | 161830.6249 | 6.2458e-06 | 1.4815e-11 | 6.2458e-06
Tc-104 |  | 4373790.2969 | 10.3749 | 4373800.6717 | 161830.241 | 0.38387 | 161830.6249 | 6.3682e-06 | 1.5106e-11 | 6.3683e-06
Tc-105 |  | 4373790.2969 | 10.3749 | 4373800.6717 | 161830.241 | 0.38387 | 161830.6249 | 6.4295e-06 | 1.5251e-11 | 6.4295e-06
Tc-91 |  | 4373790.2969 | 10.3749 | 4373800.6717 | 161830.241 | 0.38387 | 161830.6249 | 5.5722e-06 | 1.3218e-11 | 5.5722e-06
Tc-91m |  | 4373790.2969 | 10.3749 | 4373800.6717 | 161830.241 | 0.38387 | 161830.6249 | 5.5722e-06 | 1.3218e-11 | 5.5722e-06
Tc-92 |  | 4373790.2969 | 10.3749 | 4373800.6717 | 161830.241 | 0.38387 | 161830.6249 | 5.6334e-06 | 1.3363e-11 | 5.6335e-06
Tc-93 |  | 4373790.2969 | 10.3749 | 4373800.6717 | 161830.241 | 0.38387 | 161830.6249 | 5.6947e-06 | 1.3508e-11 | 5.6947e-06
Tc-93m |  | 4373790.2969 | 10.3749 | 4373800.6717 | 161830.241 | 0.38387 | 161830.6249 | 5.6947e-06 | 1.3508e-11 | 5.6947e-06
Tc-94 |  | 4373790.2969 | 10.3749 | 4373800.6717 | 161830.241 | 0.38387 | 161830.6249 | 5.7559e-06 | 1.3653e-11 | 5.7559e-06
Tc-94m |  | 4373790.2969 | 10.3749 | 4373800.6717 | 161830.241 | 0.38387 | 161830.6249 | 5.7559e-06 | 1.3653e-11 | 5.7559e-06
Tc-95 |  | 4373790.2969 | 10.3749 | 4373800.6717 | 161830.241 | 0.38387 | 161830.6249 | 5.8171e-06 | 1.3799e-11 | 5.8172e-06
Tc-95m |  | 4373790.2969 | 10.3749 | 4373800.6717 | 161830.241 | 0.38387 | 161830.6249 | 5.8171e-06 | 1.3799e-11 | 5.8172e-06
Tc-96 |  | 4373790.2969 | 10.3749 | 4373800.6717 | 161830.241 | 0.38387 | 161830.6249 | 5.8784e-06 | 1.3944e-11 | 5.8784e-06
Tc-96m |  | 4373790.2969 | 10.3749 | 4373800.6717 | 161830.241 | 0.38387 | 161830.6249 | 5.8784e-06 | 1.3944e-11 | 5.8784e-06
Tc-97 |  | 4373790.2969 | 10.3749 | 4373800.6717 | 161830.241 | 0.38387 | 161830.6249 | 5.9396e-06 | 1.4089e-11 | 5.9396e-06
Tc-97m |  | 4373790.2969 | 10.3749 | 4373800.6717 | 161830.241 | 0.38387 | 161830.6249 | 5.9396e-06 | 1.4089e-11 | 5.9396e-06
Tc-98 |  | 4373790.2969 | 10.3749 | 4373800.6717 | 161830.241 | 0.38387 | 161830.6249 | 6.0008e-06 | 1.4234e-11 | 6.0009e-06
Tc-99 |  | 4373790.2969 | 10.3749 | 4373800.6717 | 161830.241 | 0.38387 | 161830.6249 | 6.0621e-06 | 1.438e-11 | 6.0621e-06
Tc-99m |  | 4373790.2969 | 10.3749 | 4373800.6717 | 161830.241 | 0.38387 | 161830.6249 | 6.0621e-06 | 1.438e-11 | 6.0621e-06
Te-113 |  | 4373790.2969 | 10.3749 | 4373800.6717 | 161830.241 | 0.38387 | 161830.6249 | 6.9193e-06 | 1.6413e-11 | 6.9194e-06
Te-115 |  | 4373790.2969 | 10.3749 | 4373800.6717 | 161830.241 | 0.38387 | 161830.6249 | 7.0418e-06 | 1.6704e-11 | 7.0418e-06
Te-115m |  | 4373790.2969 | 10.3749 | 4373800.6717 | 161830.241 | 0.38387 | 161830.6249 | 7.0418e-06 | 1.6704e-11 | 7.0418e-06
Te-116 |  | 4373790.2969 | 10.3749 | 4373800.6717 | 161830.241 | 0.38387 | 161830.6249 | 7.103e-06 | 1.6849e-11 | 7.1031e-06
Te-118 |  | 4373790.2969 | 10.3749 | 4373800.6717 | 161830.241 | 0.38387 | 161830.6249 | 7.2255e-06 | 1.7139e-11 | 7.2255e-06
Te-119 |  | 4373790.2969 | 10.3749 | 4373800.6717 | 161830.241 | 0.38387 | 161830.6249 | 7.2867e-06 | 1.7285e-11 | 7.2868e-06
Te-121m |  | 4373790.2969 | 10.3749 | 4373800.6717 | 161830.241 | 0.38387 | 161830.6249 | 7.4092e-06 | 1.7575e-11 | 7.4092e-06
Te-123m |  | 4373790.2969 | 10.3749 | 4373800.6717 | 161830.241 | 0.38387 | 161830.6249 | 7.5317e-06 | 1.7866e-11 | 7.5317e-06
Te-125m |  | 4373790.2969 | 10.3749 | 4373800.6717 | 161830.241 | 0.38387 | 161830.6249 | 7.6541e-06 | 1.8156e-11 | 7.6542e-06
Te-127 |  | 4373790.2969 | 10.3749 | 4373800.6717 | 161830.241 | 0.38387 | 161830.6249 | 7.7766e-06 | 1.8447e-11 | 7.7766e-06
Te-127m |  | 4373790.2969 | 10.3749 | 4373800.6717 | 161830.241 | 0.38387 | 161830.6249 | 7.7766e-06 | 1.8447e-11 | 7.7766e-06
Te-129m |  | 4373790.2969 | 10.3749 | 4373800.6717 | 161830.241 | 0.38387 | 161830.6249 | 7.8991e-06 | 1.8737e-11 | 7.8991e-06
Th-223 |  | 4373790.2969 | 10.3749 | 4373800.6717 | 161830.241 | 0.38387 | 161830.6249 | 1.3655e-05 | 3.239e-11 | 1.3655e-05
Th-224 |  | 4373790.2969 | 10.3749 | 4373800.6717 | 161830.241 | 0.38387 | 161830.6249 | 1.3716e-05 | 3.2536e-11 | 1.3716e-05
Th-226 |  | 4373790.2969 | 10.3749 | 4373800.6717 | 161830.241 | 0.38387 | 161830.6249 | 1.3839e-05 | 3.2826e-11 | 1.3839e-05
Th-227 |  | 4373790.2969 | 10.3749 | 4373800.6717 | 161830.241 | 0.38387 | 161830.6249 | 1.39e-05 | 3.2971e-11 | 1.39e-05
Th-228 |  | 4373790.2969 | 10.3749 | 4373800.6717 | 161830.241 | 0.38387 | 161830.6249 | 1.3961e-05 | 3.3117e-11 | 1.3961e-05
Th-229 | SE | 4373790.2969 | 10.3749 | 4373800.6717 | 161830.241 | 0.38387 | 161830.6249 | 1.4022e-05 | 3.3262e-11 | 1.4022e-05
Th-230 |  | 4373790.2969 | 10.3749 | 4373800.6717 | 161830.241 | 0.38387 | 161830.6249 | 1.4084e-05 | 3.3407e-11 | 1.4084e-05
Th-231 |  | 4373790.2969 | 10.3749 | 4373800.6717 | 161830.241 | 0.38387 | 161830.6249 | 1.4145e-05 | 3.3552e-11 | 1.4145e-05
Th-232 |  | 4373790.2969 | 10.3749 | 4373800.6717 | 161830.241 | 0.38387 | 161830.6249 | 1.4206e-05 | 3.3698e-11 | 1.4206e-05
Th-233 |  | 4373790.2969 | 10.3749 | 4373800.6717 | 161830.241 | 0.38387 | 161830.6249 | 1.4267e-05 | 3.3843e-11 | 1.4267e-05
Th-234 |  | 4373790.2969 | 10.3749 | 4373800.6717 | 161830.241 | 0.38387 | 161830.6249 | 1.4329e-05 | 3.3988e-11 | 1.4329e-05
Th-235 |  | 4373790.2969 | 10.3749 | 4373800.6717 | 161830.241 | 0.38387 | 161830.6249 | 1.439e-05 | 3.4133e-11 | 1.439e-05
Th-236 |  | 4373790.2969 | 10.3749 | 4373800.6717 | 161830.241 | 0.38387 | 161830.6249 | 1.4451e-05 | 3.4279e-11 | 1.4451e-05
Ti-44 |  | 4373790.2969 | 10.3749 | 4373800.6717 | 161830.241 | 0.38387 | 161830.6249 | 2.6943e-06 | 6.3909e-12 | 2.6943e-06
Ti-45 |  | 4373790.2969 | 10.3749 | 4373800.6717 | 161830.241 | 0.38387 | 161830.6249 | 2.7555e-06 | 6.5362e-12 | 2.7555e-06
Ti-51 |  | 4373790.2969 | 10.3749 | 4373800.6717 | 161830.241 | 0.38387 | 161830.6249 | 3.1229e-06 | 7.4077e-12 | 3.1229e-06
Ti-52 |  | 4373790.2969 | 10.3749 | 4373800.6717 | 161830.241 | 0.38387 | 161830.6249 | 3.1841e-06 | 7.5529e-12 | 3.1841e-06
Tl-190 |  | 4373790.2969 | 10.3749 | 4373800.6717 | 161830.241 | 0.38387 | 161830.6249 | 1.1634e-05 | 2.7597e-11 | 1.1634e-05
Tl-190m |  | 4373790.2969 | 10.3749 | 4373800.6717 | 161830.241 | 0.38387 | 161830.6249 | 1.1634e-05 | 2.7597e-11 | 1.1634e-05
Tl-194 |  | 4373790.2969 | 10.3749 | 4373800.6717 | 161830.241 | 0.38387 | 161830.6249 | 1.1879e-05 | 2.8178e-11 | 1.1879e-05
Tl-194m |  | 4373790.2969 | 10.3749 | 4373800.6717 | 161830.241 | 0.38387 | 161830.6249 | 1.1879e-05 | 2.8178e-11 | 1.1879e-05
Tl-195 |  | 4373790.2969 | 10.3749 | 4373800.6717 | 161830.241 | 0.38387 | 161830.6249 | 1.194e-05 | 2.8323e-11 | 1.194e-05
Tl-196 |  | 4373790.2969 | 10.3749 | 4373800.6717 | 161830.241 | 0.38387 | 161830.6249 | 1.2002e-05 | 2.8469e-11 | 1.2002e-05
Tl-197 |  | 4373790.2969 | 10.3749 | 4373800.6717 | 161830.241 | 0.38387 | 161830.6249 | 1.2063e-05 | 2.8614e-11 | 1.2063e-05
Tl-198 |  | 4373790.2969 | 10.3749 | 4373800.6717 | 161830.241 | 0.38387 | 161830.6249 | 1.2124e-05 | 2.8759e-11 | 1.2124e-05
Tl-198m |  | 4373790.2969 | 10.3749 | 4373800.6717 | 161830.241 | 0.38387 | 161830.6249 | 1.2124e-05 | 2.8759e-11 | 1.2124e-05
Tl-199 |  | 4373790.2969 | 10.3749 | 4373800.6717 | 161830.241 | 0.38387 | 161830.6249 | 1.2185e-05 | 2.8904e-11 | 1.2185e-05
Tl-200 |  | 4373790.2969 | 10.3749 | 4373800.6717 | 161830.241 | 0.38387 | 161830.6249 | 1.2247e-05 | 2.905e-11 | 1.2247e-05
Tl-201 |  | 4373790.2969 | 10.3749 | 4373800.6717 | 161830.241 | 0.38387 | 161830.6249 | 1.2308e-05 | 2.9195e-11 | 1.2308e-05
Tl-202 |  | 4373790.2969 | 10.3749 | 4373800.6717 | 161830.241 | 0.38387 | 161830.6249 | 1.2369e-05 | 2.934e-11 | 1.2369e-05
Tl-204 |  | 4373790.2969 | 10.3749 | 4373800.6717 | 161830.241 | 0.38387 | 161830.6249 | 1.2492e-05 | 2.9631e-11 | 1.2492e-05
Tl-206 | SE | 4373790.2969 | 10.3749 | 4373800.6717 | 161830.241 | 0.38387 | 161830.6249 | 1.2614e-05 | 2.9921e-11 | 1.2614e-05
Tl-206m |  | 4373790.2969 | 10.3749 | 4373800.6717 | 161830.241 | 0.38387 | 161830.6249 | 1.2614e-05 | 2.9921e-11 | 1.2614e-05
Tl-207 |  | 4373790.2969 | 10.3749 | 4373800.6717 | 161830.241 | 0.38387 | 161830.6249 | 1.2675e-05 | 3.0066e-11 | 1.2675e-05
Tl-208 |  | 4373790.2969 | 10.3749 | 4373800.6717 | 161830.241 | 0.38387 | 161830.6249 | 1.2736e-05 | 3.0212e-11 | 1.2737e-05
Tl-209 | SE | 4373790.2969 | 10.3749 | 4373800.6717 | 161830.241 | 0.38387 | 161830.6249 | 1.2798e-05 | 3.0357e-11 | 1.2798e-05
Tl-210 | SE | 4373790.2969 | 10.3749 | 4373800.6717 | 161830.241 | 0.38387 | 161830.6249 | 1.2859e-05 | 3.0502e-11 | 1.2859e-05
Tm-161 |  | 4373790.2969 | 10.3749 | 4373800.6717 | 161830.241 | 0.38387 | 161830.6249 | 9.8585e-06 | 2.3385e-11 | 9.8585e-06
Tm-162 |  | 4373790.2969 | 10.3749 | 4373800.6717 | 161830.241 | 0.38387 | 161830.6249 | 9.9198e-06 | 2.353e-11 | 9.9198e-06
Tm-163 |  | 4373790.2969 | 10.3749 | 4373800.6717 | 161830.241 | 0.38387 | 161830.6249 | 9.981e-06 | 2.3675e-11 | 9.981e-06
Tm-164 |  | 4373790.2969 | 10.3749 | 4373800.6717 | 161830.241 | 0.38387 | 161830.6249 | 1.0042e-05 | 2.3821e-11 | 1.0042e-05
Tm-165 |  | 4373790.2969 | 10.3749 | 4373800.6717 | 161830.241 | 0.38387 | 161830.6249 | 1.0103e-05 | 2.3966e-11 | 1.0103e-05
Tm-166 |  | 4373790.2969 | 10.3749 | 4373800.6717 | 161830.241 | 0.38387 | 161830.6249 | 1.0165e-05 | 2.4111e-11 | 1.0165e-05
Tm-167 |  | 4373790.2969 | 10.3749 | 4373800.6717 | 161830.241 | 0.38387 | 161830.6249 | 1.0226e-05 | 2.4256e-11 | 1.0226e-05
Tm-168 |  | 4373790.2969 | 10.3749 | 4373800.6717 | 161830.241 | 0.38387 | 161830.6249 | 1.0287e-05 | 2.4402e-11 | 1.0287e-05
Tm-170 |  | 4373790.2969 | 10.3749 | 4373800.6717 | 161830.241 | 0.38387 | 161830.6249 | 1.041e-05 | 2.4692e-11 | 1.041e-05
Tm-171 |  | 4373790.2969 | 10.3749 | 4373800.6717 | 161830.241 | 0.38387 | 161830.6249 | 1.0471e-05 | 2.4837e-11 | 1.0471e-05
Tm-172 |  | 4373790.2969 | 10.3749 | 4373800.6717 | 161830.241 | 0.38387 | 161830.6249 | 1.0532e-05 | 2.4983e-11 | 1.0532e-05
Tm-173 |  | 4373790.2969 | 10.3749 | 4373800.6717 | 161830.241 | 0.38387 | 161830.6249 | 1.0593e-05 | 2.5128e-11 | 1.0593e-05
Tm-174 |  | 4373790.2969 | 10.3749 | 4373800.6717 | 161830.241 | 0.38387 | 161830.6249 | 1.0655e-05 | 2.5273e-11 | 1.0655e-05
Tm-175 |  | 4373790.2969 | 10.3749 | 4373800.6717 | 161830.241 | 0.38387 | 161830.6249 | 1.0716e-05 | 2.5418e-11 | 1.0716e-05
Tm-176 |  | 4373790.2969 | 10.3749 | 4373800.6717 | 161830.241 | 0.38387 | 161830.6249 | 1.0777e-05 | 2.5564e-11 | 1.0777e-05
U-227 |  | 4373790.2969 | 10.3749 | 4373800.6717 | 161830.241 | 0.38387 | 161830.6249 | 1.39e-05 | 3.2971e-11 | 1.39e-05
U-228 |  | 4373790.2969 | 10.3749 | 4373800.6717 | 161830.241 | 0.38387 | 161830.6249 | 1.3961e-05 | 3.3117e-11 | 1.3961e-05
U-230 |  | 4373790.2969 | 10.3749 | 4373800.6717 | 161830.241 | 0.38387 | 161830.6249 | 1.4084e-05 | 3.3407e-11 | 1.4084e-05
U-231 |  | 4373790.2969 | 10.3749 | 4373800.6717 | 161830.241 | 0.38387 | 161830.6249 | 1.4145e-05 | 3.3552e-11 | 1.4145e-05
U-232 |  | 4373790.2969 | 10.3749 | 4373800.6717 | 161830.241 | 0.38387 | 161830.6249 | 1.4206e-05 | 3.3698e-11 | 1.4206e-05
U-233 | SE | 4373790.2969 | 10.3749 | 4373800.6717 | 161830.241 | 0.38387 | 161830.6249 | 1.4267e-05 | 3.3843e-11 | 1.4267e-05
U-234 |  | 4373790.2969 | 10.3749 | 4373800.6717 | 161830.241 | 0.38387 | 161830.6249 | 1.4329e-05 | 3.3988e-11 | 1.4329e-05
U-235 |  | 4373790.2969 | 10.3749 | 4373800.6717 | 161830.241 | 0.38387 | 161830.6249 | 1.439e-05 | 3.4133e-11 | 1.439e-05
U-235m |  | 4373790.2969 | 10.3749 | 4373800.6717 | 161830.241 | 0.38387 | 161830.6249 | 1.439e-05 | 3.4133e-11 | 1.439e-05
U-236 |  | 4373790.2969 | 10.3749 | 4373800.6717 | 161830.241 | 0.38387 | 161830.6249 | 1.4451e-05 | 3.4279e-11 | 1.4451e-05
U-237 |  | 4373790.2969 | 10.3749 | 4373800.6717 | 161830.241 | 0.38387 | 161830.6249 | 1.4512e-05 | 3.4424e-11 | 1.4512e-05
U-238 |  | 4373790.2969 | 10.3749 | 4373800.6717 | 161830.241 | 0.38387 | 161830.6249 | 1.4573e-05 | 3.4569e-11 | 1.4574e-05
U-239 |  | 4373790.2969 | 10.3749 | 4373800.6717 | 161830.241 | 0.38387 | 161830.6249 | 1.4635e-05 | 3.4714e-11 | 1.4635e-05
U-240 |  | 4373790.2969 | 10.3749 | 4373800.6717 | 161830.241 | 0.38387 | 161830.6249 | 1.4696e-05 | 3.486e-11 | 1.4696e-05
U-242 |  | 4373790.2969 | 10.3749 | 4373800.6717 | 161830.241 | 0.38387 | 161830.6249 | 1.4818e-05 | 3.515e-11 | 1.4818e-05
V-47 |  | 4373790.2969 | 10.3749 | 4373800.6717 | 161830.241 | 0.38387 | 161830.6249 | 2.878e-06 | 6.8267e-12 | 2.878e-06
V-48 |  | 4373790.2969 | 10.3749 | 4373800.6717 | 161830.241 | 0.38387 | 161830.6249 | 2.9392e-06 | 6.9719e-12 | 2.9392e-06
V-49 |  | 4373790.2969 | 10.3749 | 4373800.6717 | 161830.241 | 0.38387 | 161830.6249 | 3.0004e-06 | 7.1172e-12 | 3.0004e-06
V-50 |  | 4373790.2969 | 10.3749 | 4373800.6717 | 161830.241 | 0.38387 | 161830.6249 | 3.0617e-06 | 7.2624e-12 | 3.0617e-06
V-52 |  | 4373790.2969 | 10.3749 | 4373800.6717 | 161830.241 | 0.38387 | 161830.6249 | 3.1841e-06 | 7.5529e-12 | 3.1841e-06
V-53 |  | 4373790.2969 | 10.3749 | 4373800.6717 | 161830.241 | 0.38387 | 161830.6249 | 3.2454e-06 | 7.6982e-12 | 3.2454e-06
W-177 |  | 4373790.2969 | 10.3749 | 4373800.6717 | 161830.241 | 0.38387 | 161830.6249 | 1.0838e-05 | 2.5709e-11 | 1.0838e-05
W-178 |  | 4373790.2969 | 10.3749 | 4373800.6717 | 161830.241 | 0.38387 | 161830.6249 | 1.0899e-05 | 2.5854e-11 | 1.09e-05
W-179 |  | 4373790.2969 | 10.3749 | 4373800.6717 | 161830.241 | 0.38387 | 161830.6249 | 1.0961e-05 | 2.5999e-11 | 1.0961e-05
W-179m |  | 4373790.2969 | 10.3749 | 4373800.6717 | 161830.241 | 0.38387 | 161830.6249 | 1.0961e-05 | 2.5999e-11 | 1.0961e-05
W-181 |  | 4373790.2969 | 10.3749 | 4373800.6717 | 161830.241 | 0.38387 | 161830.6249 | 1.1083e-05 | 2.629e-11 | 1.1083e-05
W-185 |  | 4373790.2969 | 10.3749 | 4373800.6717 | 161830.241 | 0.38387 | 161830.6249 | 1.1328e-05 | 2.6871e-11 | 1.1328e-05
W-185m |  | 4373790.2969 | 10.3749 | 4373800.6717 | 161830.241 | 0.38387 | 161830.6249 | 1.1328e-05 | 2.6871e-11 | 1.1328e-05
W-187 |  | 4373790.2969 | 10.3749 | 4373800.6717 | 161830.241 | 0.38387 | 161830.6249 | 1.1451e-05 | 2.7161e-11 | 1.1451e-05
W-188 |  | 4373790.2969 | 10.3749 | 4373800.6717 | 161830.241 | 0.38387 | 161830.6249 | 1.1512e-05 | 2.7307e-11 | 1.1512e-05
W-190 |  | 4373790.2969 | 10.3749 | 4373800.6717 | 161830.241 | 0.38387 | 161830.6249 | 1.1634e-05 | 2.7597e-11 | 1.1634e-05
Xe-120 |  | 4373790.2969 | 10.3749 | 4373800.6717 | 161830.241 | 0.38387 | 161830.6249 | 7.348e-06 | 1.743e-11 | 7.348e-06
Xe-121 |  | 4373790.2969 | 10.3749 | 4373800.6717 | 161830.241 | 0.38387 | 161830.6249 | 7.4092e-06 | 1.7575e-11 | 7.4092e-06
Xe-122 |  | 4373790.2969 | 10.3749 | 4373800.6717 | 161830.241 | 0.38387 | 161830.6249 | 7.4704e-06 | 1.772e-11 | 7.4705e-06
Xe-123 |  | 4373790.2969 | 10.3749 | 4373800.6717 | 161830.241 | 0.38387 | 161830.6249 | 7.5317e-06 | 1.7866e-11 | 7.5317e-06
Xe-125 |  | 4373790.2969 | 10.3749 | 4373800.6717 | 161830.241 | 0.38387 | 161830.6249 | 7.6541e-06 | 1.8156e-11 | 7.6542e-06
Xe-127 |  | 4373790.2969 | 10.3749 | 4373800.6717 | 161830.241 | 0.38387 | 161830.6249 | 7.7766e-06 | 1.8447e-11 | 7.7766e-06
Xe-127m |  | 4373790.2969 | 10.3749 | 4373800.6717 | 161830.241 | 0.38387 | 161830.6249 | 7.7766e-06 | 1.8447e-11 | 7.7766e-06
Xe-129m |  | 4373790.2969 | 10.3749 | 4373800.6717 | 161830.241 | 0.38387 | 161830.6249 | 7.8991e-06 | 1.8737e-11 | 7.8991e-06
Xe-131m |  | 4373790.2969 | 10.3749 | 4373800.6717 | 161830.241 | 0.38387 | 161830.6249 | 8.0215e-06 | 1.9028e-11 | 8.0216e-06
Xe-133 |  | 4373790.2969 | 10.3749 | 4373800.6717 | 161830.241 | 0.38387 | 161830.6249 | 8.144e-06 | 1.9318e-11 | 8.144e-06
Xe-133m |  | 4373790.2969 | 10.3749 | 4373800.6717 | 161830.241 | 0.38387 | 161830.6249 | 8.144e-06 | 1.9318e-11 | 8.144e-06
Xe-135 |  | 4373790.2969 | 10.3749 | 4373800.6717 | 161830.241 | 0.38387 | 161830.6249 | 8.2665e-06 | 1.9609e-11 | 8.2665e-06
Xe-135m |  | 4373790.2969 | 10.3749 | 4373800.6717 | 161830.241 | 0.38387 | 161830.6249 | 8.2665e-06 | 1.9609e-11 | 8.2665e-06
Xe-137 |  | 4373790.2969 | 10.3749 | 4373800.6717 | 161830.241 | 0.38387 | 161830.6249 | 8.3889e-06 | 1.9899e-11 | 8.3889e-06
Xe-138 |  | 4373790.2969 | 10.3749 | 4373800.6717 | 161830.241 | 0.38387 | 161830.6249 | 8.4502e-06 | 2.0044e-11 | 8.4502e-06
Y-81 |  | 4373790.2969 | 10.3749 | 4373800.6717 | 161830.241 | 0.38387 | 161830.6249 | 4.9599e-06 | 1.1765e-11 | 4.9599e-06
Y-83 |  | 4373790.2969 | 10.3749 | 4373800.6717 | 161830.241 | 0.38387 | 161830.6249 | 5.0823e-06 | 1.2056e-11 | 5.0824e-06
Y-83m |  | 4373790.2969 | 10.3749 | 4373800.6717 | 161830.241 | 0.38387 | 161830.6249 | 5.0823e-06 | 1.2056e-11 | 5.0824e-06
Y-84m |  | 4373790.2969 | 10.3749 | 4373800.6717 | 161830.241 | 0.38387 | 161830.6249 | 5.1436e-06 | 1.2201e-11 | 5.1436e-06
Y-85 |  | 4373790.2969 | 10.3749 | 4373800.6717 | 161830.241 | 0.38387 | 161830.6249 | 5.2048e-06 | 1.2346e-11 | 5.2048e-06
Y-85m |  | 4373790.2969 | 10.3749 | 4373800.6717 | 161830.241 | 0.38387 | 161830.6249 | 5.2048e-06 | 1.2346e-11 | 5.2048e-06
Y-86 |  | 4373790.2969 | 10.3749 | 4373800.6717 | 161830.241 | 0.38387 | 161830.6249 | 5.266e-06 | 1.2491e-11 | 5.2661e-06
Y-86m |  | 4373790.2969 | 10.3749 | 4373800.6717 | 161830.241 | 0.38387 | 161830.6249 | 5.266e-06 | 1.2491e-11 | 5.2661e-06
Y-87 |  | 4373790.2969 | 10.3749 | 4373800.6717 | 161830.241 | 0.38387 | 161830.6249 | 5.3273e-06 | 1.2637e-11 | 5.3273e-06
Y-87m |  | 4373790.2969 | 10.3749 | 4373800.6717 | 161830.241 | 0.38387 | 161830.6249 | 5.3273e-06 | 1.2637e-11 | 5.3273e-06
Y-88 |  | 4373790.2969 | 10.3749 | 4373800.6717 | 161830.241 | 0.38387 | 161830.6249 | 5.3885e-06 | 1.2782e-11 | 5.3885e-06
Y-89m |  | 4373790.2969 | 10.3749 | 4373800.6717 | 161830.241 | 0.38387 | 161830.6249 | 5.4497e-06 | 1.2927e-11 | 5.4498e-06
Y-90 |  | 4373790.2969 | 10.3749 | 4373800.6717 | 161830.241 | 0.38387 | 161830.6249 | 5.511e-06 | 1.3072e-11 | 5.511e-06
Y-90m |  | 4373790.2969 | 10.3749 | 4373800.6717 | 161830.241 | 0.38387 | 161830.6249 | 5.511e-06 | 1.3072e-11 | 5.511e-06
Y-91 |  | 4373790.2969 | 10.3749 | 4373800.6717 | 161830.241 | 0.38387 | 161830.6249 | 5.5722e-06 | 1.3218e-11 | 5.5722e-06
Y-91m |  | 4373790.2969 | 10.3749 | 4373800.6717 | 161830.241 | 0.38387 | 161830.6249 | 5.5722e-06 | 1.3218e-11 | 5.5722e-06
Y-92 |  | 4373790.2969 | 10.3749 | 4373800.6717 | 161830.241 | 0.38387 | 161830.6249 | 5.6334e-06 | 1.3363e-11 | 5.6335e-06
Y-93 |  | 4373790.2969 | 10.3749 | 4373800.6717 | 161830.241 | 0.38387 | 161830.6249 | 5.6947e-06 | 1.3508e-11 | 5.6947e-06
Y-94 |  | 4373790.2969 | 10.3749 | 4373800.6717 | 161830.241 | 0.38387 | 161830.6249 | 5.7559e-06 | 1.3653e-11 | 5.7559e-06
Y-95 |  | 4373790.2969 | 10.3749 | 4373800.6717 | 161830.241 | 0.38387 | 161830.6249 | 5.8171e-06 | 1.3799e-11 | 5.8172e-06
Yb-162 |  | 4373790.2969 | 10.3749 | 4373800.6717 | 161830.241 | 0.38387 | 161830.6249 | 9.9198e-06 | 2.353e-11 | 9.9198e-06
Yb-163 |  | 4373790.2969 | 10.3749 | 4373800.6717 | 161830.241 | 0.38387 | 161830.6249 | 9.981e-06 | 2.3675e-11 | 9.981e-06
Yb-164 |  | 4373790.2969 | 10.3749 | 4373800.6717 | 161830.241 | 0.38387 | 161830.6249 | 1.0042e-05 | 2.3821e-11 | 1.0042e-05
Yb-165 |  | 4373790.2969 | 10.3749 | 4373800.6717 | 161830.241 | 0.38387 | 161830.6249 | 1.0103e-05 | 2.3966e-11 | 1.0103e-05
Yb-166 |  | 4373790.2969 | 10.3749 | 4373800.6717 | 161830.241 | 0.38387 | 161830.6249 | 1.0165e-05 | 2.4111e-11 | 1.0165e-05
Yb-167 |  | 4373790.2969 | 10.3749 | 4373800.6717 | 161830.241 | 0.38387 | 161830.6249 | 1.0226e-05 | 2.4256e-11 | 1.0226e-05
Yb-169 |  | 4373790.2969 | 10.3749 | 4373800.6717 | 161830.241 | 0.38387 | 161830.6249 | 1.0348e-05 | 2.4547e-11 | 1.0348e-05
Yb-175 |  | 4373790.2969 | 10.3749 | 4373800.6717 | 161830.241 | 0.38387 | 161830.6249 | 1.0716e-05 | 2.5418e-11 | 1.0716e-05
Yb-177 |  | 4373790.2969 | 10.3749 | 4373800.6717 | 161830.241 | 0.38387 | 161830.6249 | 1.0838e-05 | 2.5709e-11 | 1.0838e-05
Yb-178 |  | 4373790.2969 | 10.3749 | 4373800.6717 | 161830.241 | 0.38387 | 161830.6249 | 1.0899e-05 | 2.5854e-11 | 1.09e-05
Yb-179 |  | 4373790.2969 | 10.3749 | 4373800.6717 | 161830.241 | 0.38387 | 161830.6249 | 1.0961e-05 | 2.5999e-11 | 1.0961e-05
Zn-60 |  | 4373790.2969 | 10.3749 | 4373800.6717 | 161830.241 | 0.38387 | 161830.6249 | 3.674e-06 | 8.7149e-12 | 3.674e-06
Zn-61 |  | 4373790.2969 | 10.3749 | 4373800.6717 | 161830.241 | 0.38387 | 161830.6249 | 3.7352e-06 | 8.8601e-12 | 3.7352e-06
Zn-62 |  | 4373790.2969 | 10.3749 | 4373800.6717 | 161830.241 | 0.38387 | 161830.6249 | 3.7964e-06 | 9.0054e-12 | 3.7965e-06
Zn-63 |  | 4373790.2969 | 10.3749 | 4373800.6717 | 161830.241 | 0.38387 | 161830.6249 | 3.8577e-06 | 9.1506e-12 | 3.8577e-06
Zn-65 |  | 4373790.2969 | 10.3749 | 4373800.6717 | 161830.241 | 0.38387 | 161830.6249 | 3.9801e-06 | 9.4411e-12 | 3.9802e-06
Zn-69 |  | 4373790.2969 | 10.3749 | 4373800.6717 | 161830.241 | 0.38387 | 161830.6249 | 4.2251e-06 | 1.0022e-11 | 4.2251e-06
Zn-69m |  | 4373790.2969 | 10.3749 | 4373800.6717 | 161830.241 | 0.38387 | 161830.6249 | 4.2251e-06 | 1.0022e-11 | 4.2251e-06
Zn-71 |  | 4373790.2969 | 10.3749 | 4373800.6717 | 161830.241 | 0.38387 | 161830.6249 | 4.3475e-06 | 1.0313e-11 | 4.3476e-06
Zn-71m |  | 4373790.2969 | 10.3749 | 4373800.6717 | 161830.241 | 0.38387 | 161830.6249 | 4.3475e-06 | 1.0313e-11 | 4.3476e-06
Zn-72 |  | 4373790.2969 | 10.3749 | 4373800.6717 | 161830.241 | 0.38387 | 161830.6249 | 4.4088e-06 | 1.0458e-11 | 4.4088e-06
Zr-85 |  | 4373790.2969 | 10.3749 | 4373800.6717 | 161830.241 | 0.38387 | 161830.6249 | 5.2048e-06 | 1.2346e-11 | 5.2048e-06
Zr-86 |  | 4373790.2969 | 10.3749 | 4373800.6717 | 161830.241 | 0.38387 | 161830.6249 | 5.266e-06 | 1.2491e-11 | 5.2661e-06
Zr-87 |  | 4373790.2969 | 10.3749 | 4373800.6717 | 161830.241 | 0.38387 | 161830.6249 | 5.3273e-06 | 1.2637e-11 | 5.3273e-06
Zr-88 |  | 4373790.2969 | 10.3749 | 4373800.6717 | 161830.241 | 0.38387 | 161830.6249 | 5.3885e-06 | 1.2782e-11 | 5.3885e-06
Zr-89 |  | 4373790.2969 | 10.3749 | 4373800.6717 | 161830.241 | 0.38387 | 161830.6249 | 5.4497e-06 | 1.2927e-11 | 5.4498e-06
Zr-89m |  | 4373790.2969 | 10.3749 | 4373800.6717 | 161830.241 | 0.38387 | 161830.6249 | 5.4497e-06 | 1.2927e-11 | 5.4498e-06
Zr-93 |  | 4373790.2969 | 10.3749 | 4373800.6717 | 161830.241 | 0.38387 | 161830.6249 | 5.6947e-06 | 1.3508e-11 | 5.6947e-06
Zr-95 |  | 4373790.2969 | 10.3749 | 4373800.6717 | 161830.241 | 0.38387 | 161830.6249 | 5.8171e-06 | 1.3799e-11 | 5.8172e-06
Zr-97 |  | 4373790.2969 | 10.3749 | 4373800.6717 | 161830.241 | 0.38387 | 161830.6249 | 5.9396e-06 | 1.4089e-11 | 5.9396e-06

## s_ind_air_dose
|  | pCi | [5 empty] | Bq | [5 empty] | Mass
ANALYSIS | TEST | ind_air_inh | ind_air_sub | ind_air_tot | ind_air_nodecay_inh | ind_air_nodecay_sub | ind_air_nodecay_tot | ind_air_inh | ind_air_sub | ind_air_tot | ind_air_nodecay_inh | ind_air_nodecay_sub | ind_air_nodecay_tot | ind_air_inh | ind_air_sub | ind_air_tot | ind_air_nodecay_inh | ind_air_nodecay_sub | ind_air_nodecay_tot
| Y | (pCi/m³) | (pCi/m³) | (pCi/m³) | (pCi/m³) | (pCi/m³) | (pCi/m³) | (bq/m³) | (bq/m³) | (bq/m³) | (bq/m³) | (bq/m³) | (bq/m³) | (mg/m³) | (mg/m³) | (mg/m³) | (mg/m³) | (mg/m³) | (mg/m³)
Ac-223 |  | 32099.1594 | 5.8629 | 32105.0223 | 34375 | 6.2785 | 34381.2785 | 1187.6689 | 0.21693 | 1187.8858 | 1271.875 | 0.23231 | 1272.1073 | 1.0021e-07 | 1.8304e-11 | 1.0023e-07 | 1.0732e-07 | 1.9602e-11 | 1.0734e-07
Ac-224 |  | 32099.1594 | 5.8629 | 32105.0223 | 34375 | 6.2785 | 34381.2785 | 1187.6689 | 0.21693 | 1187.8858 | 1271.875 | 0.23231 | 1272.1073 | 1.0066e-07 | 1.8386e-11 | 1.0068e-07 | 1.078e-07 | 1.9689e-11 | 1.0782e-07
Ac-225 | SE | 32099.1594 | 5.8629 | 32105.0223 | 34375 | 6.2785 | 34381.2785 | 1187.6689 | 0.21693 | 1187.8858 | 1271.875 | 0.23231 | 1272.1073 | 1.0111e-07 | 1.8468e-11 | 1.0113e-07 | 1.0828e-07 | 1.9777e-11 | 1.083e-07
Ac-226 |  | 32099.1594 | 5.8629 | 32105.0223 | 34375 | 6.2785 | 34381.2785 | 1187.6689 | 0.21693 | 1187.8858 | 1271.875 | 0.23231 | 1272.1073 | 1.0156e-07 | 1.855e-11 | 1.0158e-07 | 1.0876e-07 | 1.9865e-11 | 1.0878e-07
Ac-227 |  | 32099.1594 | 5.8629 | 32105.0223 | 34375 | 6.2785 | 34381.2785 | 1187.6689 | 0.21693 | 1187.8858 | 1271.875 | 0.23231 | 1272.1073 | 1.0201e-07 | 1.8632e-11 | 1.0203e-07 | 1.0924e-07 | 1.9953e-11 | 1.0926e-07
Ac-228 |  | 32099.1594 | 5.8629 | 32105.0223 | 34375 | 6.2785 | 34381.2785 | 1187.6689 | 0.21693 | 1187.8858 | 1271.875 | 0.23231 | 1272.1073 | 1.0246e-07 | 1.8714e-11 | 1.0248e-07 | 1.0973e-07 | 2.0041e-11 | 1.0975e-07
Ac-230 |  | 32099.1594 | 5.8629 | 32105.0223 | 34375 | 6.2785 | 34381.2785 | 1187.6689 | 0.21693 | 1187.8858 | 1271.875 | 0.23231 | 1272.1073 | 1.0336e-07 | 1.8878e-11 | 1.0338e-07 | 1.1069e-07 | 2.0217e-11 | 1.1071e-07
Ac-231 |  | 32099.1594 | 5.8629 | 32105.0223 | 34375 | 6.2785 | 34381.2785 | 1187.6689 | 0.21693 | 1187.8858 | 1271.875 | 0.23231 | 1272.1073 | 1.0381e-07 | 1.896e-11 | 1.0383e-07 | 1.1117e-07 | 2.0305e-11 | 1.1119e-07
Ac-232 |  | 32099.1594 | 5.8629 | 32105.0223 | 34375 | 6.2785 | 34381.2785 | 1187.6689 | 0.21693 | 1187.8858 | 1271.875 | 0.23231 | 1272.1073 | 1.0426e-07 | 1.9043e-11 | 1.0428e-07 | 1.1165e-07 | 2.0393e-11 | 1.1167e-07
Ac-233 |  | 32099.1594 | 5.8629 | 32105.0223 | 34375 | 6.2785 | 34381.2785 | 1187.6689 | 0.21693 | 1187.8858 | 1271.875 | 0.23231 | 1272.1073 | 1.0471e-07 | 1.9125e-11 | 1.0473e-07 | 1.1213e-07 | 2.0481e-11 | 1.1215e-07
Ag-100m |  | 32099.1594 | 5.8629 | 32105.0223 | 34375 | 6.2785 | 34381.2785 | 1187.6689 | 0.21693 | 1187.8858 | 1271.875 | 0.23231 | 1272.1073 | 4.4939e-08 | 8.208e-12 | 4.4947e-08 | 4.8125e-08 | 8.79e-12 | 4.8134e-08
Ag-101 |  | 32099.1594 | 5.8629 | 32105.0223 | 34375 | 6.2785 | 34381.2785 | 1187.6689 | 0.21693 | 1187.8858 | 1271.875 | 0.23231 | 1272.1073 | 4.5388e-08 | 8.2901e-12 | 4.5397e-08 | 4.8606e-08 | 8.8779e-12 | 4.8615e-08
Ag-102 |  | 32099.1594 | 5.8629 | 32105.0223 | 34375 | 6.2785 | 34381.2785 | 1187.6689 | 0.21693 | 1187.8858 | 1271.875 | 0.23231 | 1272.1073 | 4.5838e-08 | 8.3722e-12 | 4.5846e-08 | 4.9088e-08 | 8.9658e-12 | 4.9096e-08
Ag-102m |  | 32099.1594 | 5.8629 | 32105.0223 | 34375 | 6.2785 | 34381.2785 | 1187.6689 | 0.21693 | 1187.8858 | 1271.875 | 0.23231 | 1272.1073 | 4.5838e-08 | 8.3722e-12 | 4.5846e-08 | 4.9088e-08 | 8.9658e-12 | 4.9096e-08
Ag-103 |  | 32099.1594 | 5.8629 | 32105.0223 | 34375 | 6.2785 | 34381.2785 | 1187.6689 | 0.21693 | 1187.8858 | 1271.875 | 0.23231 | 1272.1073 | 4.6287e-08 | 8.4542e-12 | 4.6295e-08 | 4.9569e-08 | 9.0537e-12 | 4.9578e-08
Ag-104 |  | 32099.1594 | 5.8629 | 32105.0223 | 34375 | 6.2785 | 34381.2785 | 1187.6689 | 0.21693 | 1187.8858 | 1271.875 | 0.23231 | 1272.1073 | 4.6736e-08 | 8.5363e-12 | 4.6745e-08 | 5.005e-08 | 9.1416e-12 | 5.0059e-08
Ag-104m |  | 32099.1594 | 5.8629 | 32105.0223 | 34375 | 6.2785 | 34381.2785 | 1187.6689 | 0.21693 | 1187.8858 | 1271.875 | 0.23231 | 1272.1073 | 4.6736e-08 | 8.5363e-12 | 4.6745e-08 | 5.005e-08 | 9.1416e-12 | 5.0059e-08
Ag-105 |  | 32099.1594 | 5.8629 | 32105.0223 | 34375 | 6.2785 | 34381.2785 | 1187.6689 | 0.21693 | 1187.8858 | 1271.875 | 0.23231 | 1272.1073 | 4.7186e-08 | 8.6184e-12 | 4.7194e-08 | 5.0531e-08 | 9.2295e-12 | 5.054e-08
Ag-105m |  | 32099.1594 | 5.8629 | 32105.0223 | 34375 | 6.2785 | 34381.2785 | 1187.6689 | 0.21693 | 1187.8858 | 1271.875 | 0.23231 | 1272.1073 | 4.7186e-08 | 8.6184e-12 | 4.7194e-08 | 5.0531e-08 | 9.2295e-12 | 5.054e-08
Ag-106 |  | 32099.1594 | 5.8629 | 32105.0223 | 34375 | 6.2785 | 34381.2785 | 1187.6689 | 0.21693 | 1187.8858 | 1271.875 | 0.23231 | 1272.1073 | 4.7635e-08 | 8.7005e-12 | 4.7644e-08 | 5.1013e-08 | 9.3174e-12 | 5.1022e-08
Ag-106m |  | 32099.1594 | 5.8629 | 32105.0223 | 34375 | 6.2785 | 34381.2785 | 1187.6689 | 0.21693 | 1187.8858 | 1271.875 | 0.23231 | 1272.1073 | 4.7635e-08 | 8.7005e-12 | 4.7644e-08 | 5.1013e-08 | 9.3174e-12 | 5.1022e-08
Ag-108 |  | 32099.1594 | 5.8629 | 32105.0223 | 34375 | 6.2785 | 34381.2785 | 1187.6689 | 0.21693 | 1187.8858 | 1271.875 | 0.23231 | 1272.1073 | 4.8534e-08 | 8.8646e-12 | 4.8543e-08 | 5.1975e-08 | 9.4932e-12 | 5.1984e-08
Ag-108m |  | 32099.1594 | 5.8629 | 32105.0223 | 34375 | 6.2785 | 34381.2785 | 1187.6689 | 0.21693 | 1187.8858 | 1271.875 | 0.23231 | 1272.1073 | 4.8534e-08 | 8.8646e-12 | 4.8543e-08 | 5.1975e-08 | 9.4932e-12 | 5.1984e-08
Ag-109m |  | 32099.1594 | 5.8629 | 32105.0223 | 34375 | 6.2785 | 34381.2785 | 1187.6689 | 0.21693 | 1187.8858 | 1271.875 | 0.23231 | 1272.1073 | 4.8983e-08 | 8.9467e-12 | 4.8992e-08 | 5.2456e-08 | 9.5811e-12 | 5.2466e-08
Ag-110 |  | 32099.1594 | 5.8629 | 32105.0223 | 34375 | 6.2785 | 34381.2785 | 1187.6689 | 0.21693 | 1187.8858 | 1271.875 | 0.23231 | 1272.1073 | 4.9433e-08 | 9.0288e-12 | 4.9442e-08 | 5.2938e-08 | 9.6689e-12 | 5.2947e-08
Ag-110m |  | 32099.1594 | 5.8629 | 32105.0223 | 34375 | 6.2785 | 34381.2785 | 1187.6689 | 0.21693 | 1187.8858 | 1271.875 | 0.23231 | 1272.1073 | 4.9433e-08 | 9.0288e-12 | 4.9442e-08 | 5.2938e-08 | 9.6689e-12 | 5.2947e-08
Ag-111 |  | 32099.1594 | 5.8629 | 32105.0223 | 34375 | 6.2785 | 34381.2785 | 1187.6689 | 0.21693 | 1187.8858 | 1271.875 | 0.23231 | 1272.1073 | 4.9882e-08 | 9.1109e-12 | 4.9891e-08 | 5.3419e-08 | 9.7568e-12 | 5.3429e-08
Ag-111m |  | 32099.1594 | 5.8629 | 32105.0223 | 34375 | 6.2785 | 34381.2785 | 1187.6689 | 0.21693 | 1187.8858 | 1271.875 | 0.23231 | 1272.1073 | 4.9882e-08 | 9.1109e-12 | 4.9891e-08 | 5.3419e-08 | 9.7568e-12 | 5.3429e-08
Ag-112 |  | 32099.1594 | 5.8629 | 32105.0223 | 34375 | 6.2785 | 34381.2785 | 1187.6689 | 0.21693 | 1187.8858 | 1271.875 | 0.23231 | 1272.1073 | 5.0331e-08 | 9.193e-12 | 5.0341e-08 | 5.39e-08 | 9.8447e-12 | 5.391e-08
Ag-113 |  | 32099.1594 | 5.8629 | 32105.0223 | 34375 | 6.2785 | 34381.2785 | 1187.6689 | 0.21693 | 1187.8858 | 1271.875 | 0.23231 | 1272.1073 | 5.0781e-08 | 9.275e-12 | 5.079e-08 | 5.4381e-08 | 9.9326e-12 | 5.4391e-08
Ag-113m |  | 32099.1594 | 5.8629 | 32105.0223 | 34375 | 6.2785 | 34381.2785 | 1187.6689 | 0.21693 | 1187.8858 | 1271.875 | 0.23231 | 1272.1073 | 5.0781e-08 | 9.275e-12 | 5.079e-08 | 5.4381e-08 | 9.9326e-12 | 5.4391e-08
Ag-114 |  | 32099.1594 | 5.8629 | 32105.0223 | 34375 | 6.2785 | 34381.2785 | 1187.6689 | 0.21693 | 1187.8858 | 1271.875 | 0.23231 | 1272.1073 | 5.123e-08 | 9.3571e-12 | 5.124e-08 | 5.4863e-08 | 1.0021e-11 | 5.4873e-08
Ag-115 |  | 32099.1594 | 5.8629 | 32105.0223 | 34375 | 6.2785 | 34381.2785 | 1187.6689 | 0.21693 | 1187.8858 | 1271.875 | 0.23231 | 1272.1073 | 5.168e-08 | 9.4392e-12 | 5.1689e-08 | 5.5344e-08 | 1.0108e-11 | 5.5354e-08
Ag-116 |  | 32099.1594 | 5.8629 | 32105.0223 | 34375 | 6.2785 | 34381.2785 | 1187.6689 | 0.21693 | 1187.8858 | 1271.875 | 0.23231 | 1272.1073 | 5.2129e-08 | 9.5213e-12 | 5.2139e-08 | 5.5825e-08 | 1.0196e-11 | 5.5835e-08
Ag-117 |  | 32099.1594 | 5.8629 | 32105.0223 | 34375 | 6.2785 | 34381.2785 | 1187.6689 | 0.21693 | 1187.8858 | 1271.875 | 0.23231 | 1272.1073 | 5.2578e-08 | 9.6034e-12 | 5.2588e-08 | 5.6306e-08 | 1.0284e-11 | 5.6317e-08
Ag-99 |  | 32099.1594 | 5.8629 | 32105.0223 | 34375 | 6.2785 | 34381.2785 | 1187.6689 | 0.21693 | 1187.8858 | 1271.875 | 0.23231 | 1272.1073 | 4.4489e-08 | 8.1259e-12 | 4.4498e-08 | 4.7644e-08 | 8.7021e-12 | 4.7652e-08
Al-26 |  | 32099.1594 | 5.8629 | 32105.0223 | 34375 | 6.2785 | 34381.2785 | 1187.6689 | 0.21693 | 1187.8858 | 1271.875 | 0.23231 | 1272.1073 | 1.1684e-08 | 2.1341e-12 | 1.1686e-08 | 1.2513e-08 | 2.2854e-12 | 1.2515e-08
Al-28 |  | 32099.1594 | 5.8629 | 32105.0223 | 34375 | 6.2785 | 34381.2785 | 1187.6689 | 0.21693 | 1187.8858 | 1271.875 | 0.23231 | 1272.1073 | 1.2583e-08 | 2.2982e-12 | 1.2585e-08 | 1.3475e-08 | 2.4612e-12 | 1.3477e-08
Al-29 |  | 32099.1594 | 5.8629 | 32105.0223 | 34375 | 6.2785 | 34381.2785 | 1187.6689 | 0.21693 | 1187.8858 | 1271.875 | 0.23231 | 1272.1073 | 1.3032e-08 | 2.3803e-12 | 1.3035e-08 | 1.3956e-08 | 2.5491e-12 | 1.3959e-08
Am-237 |  | 32099.1594 | 5.8629 | 32105.0223 | 34375 | 6.2785 | 34381.2785 | 1187.6689 | 0.21693 | 1187.8858 | 1271.875 | 0.23231 | 1272.1073 | 1.0651e-07 | 1.9453e-11 | 1.0652e-07 | 1.1406e-07 | 2.0832e-11 | 1.1408e-07
Am-238 |  | 32099.1594 | 5.8629 | 32105.0223 | 34375 | 6.2785 | 34381.2785 | 1187.6689 | 0.21693 | 1187.8858 | 1271.875 | 0.23231 | 1272.1073 | 1.0695e-07 | 1.9535e-11 | 1.0697e-07 | 1.1454e-07 | 2.092e-11 | 1.1456e-07
Am-239 |  | 32099.1594 | 5.8629 | 32105.0223 | 34375 | 6.2785 | 34381.2785 | 1187.6689 | 0.21693 | 1187.8858 | 1271.875 | 0.23231 | 1272.1073 | 1.074e-07 | 1.9617e-11 | 1.0742e-07 | 1.1502e-07 | 2.1008e-11 | 1.1504e-07
Am-240 |  | 32099.1594 | 5.8629 | 32105.0223 | 34375 | 6.2785 | 34381.2785 | 1187.6689 | 0.21693 | 1187.8858 | 1271.875 | 0.23231 | 1272.1073 | 1.0785e-07 | 1.9699e-11 | 1.0787e-07 | 1.155e-07 | 2.1096e-11 | 1.1552e-07
Am-241 | Y | 32099.1594 | 5.8629 | 32105.0223 | 34375 | 6.2785 | 34381.2785 | 1187.6689 | 0.21693 | 1187.8858 | 1271.875 | 0.23231 | 1272.1073 | 1.083e-07 | 1.9781e-11 | 1.0832e-07 | 1.1598e-07 | 2.1184e-11 | 1.16e-07
Am-242 |  | 32099.1594 | 5.8629 | 32105.0223 | 34375 | 6.2785 | 34381.2785 | 1187.6689 | 0.21693 | 1187.8858 | 1271.875 | 0.23231 | 1272.1073 | 1.0875e-07 | 1.9863e-11 | 1.0877e-07 | 1.1646e-07 | 2.1272e-11 | 1.1648e-07
Am-242m |  | 32099.1594 | 5.8629 | 32105.0223 | 34375 | 6.2785 | 34381.2785 | 1187.6689 | 0.21693 | 1187.8858 | 1271.875 | 0.23231 | 1272.1073 | 1.0875e-07 | 1.9863e-11 | 1.0877e-07 | 1.1646e-07 | 2.1272e-11 | 1.1648e-07
Am-243 |  | 32099.1594 | 5.8629 | 32105.0223 | 34375 | 6.2785 | 34381.2785 | 1187.6689 | 0.21693 | 1187.8858 | 1271.875 | 0.23231 | 1272.1073 | 1.092e-07 | 1.9945e-11 | 1.0922e-07 | 1.1694e-07 | 2.136e-11 | 1.1697e-07
Am-244 |  | 32099.1594 | 5.8629 | 32105.0223 | 34375 | 6.2785 | 34381.2785 | 1187.6689 | 0.21693 | 1187.8858 | 1271.875 | 0.23231 | 1272.1073 | 1.0965e-07 | 2.0028e-11 | 1.0967e-07 | 1.1743e-07 | 2.1447e-11 | 1.1745e-07
Am-244m |  | 32099.1594 | 5.8629 | 32105.0223 | 34375 | 6.2785 | 34381.2785 | 1187.6689 | 0.21693 | 1187.8858 | 1271.875 | 0.23231 | 1272.1073 | 1.0965e-07 | 2.0028e-11 | 1.0967e-07 | 1.1743e-07 | 2.1447e-11 | 1.1745e-07
Am-245 |  | 32099.1594 | 5.8629 | 32105.0223 | 34375 | 6.2785 | 34381.2785 | 1187.6689 | 0.21693 | 1187.8858 | 1271.875 | 0.23231 | 1272.1073 | 1.101e-07 | 2.011e-11 | 1.1012e-07 | 1.1791e-07 | 2.1535e-11 | 1.1793e-07
Am-246 |  | 32099.1594 | 5.8629 | 32105.0223 | 34375 | 6.2785 | 34381.2785 | 1187.6689 | 0.21693 | 1187.8858 | 1271.875 | 0.23231 | 1272.1073 | 1.1055e-07 | 2.0192e-11 | 1.1057e-07 | 1.1839e-07 | 2.1623e-11 | 1.1841e-07
Am-246m |  | 32099.1594 | 5.8629 | 32105.0223 | 34375 | 6.2785 | 34381.2785 | 1187.6689 | 0.21693 | 1187.8858 | 1271.875 | 0.23231 | 1272.1073 | 1.1055e-07 | 2.0192e-11 | 1.1057e-07 | 1.1839e-07 | 2.1623e-11 | 1.1841e-07
Am-247 |  | 32099.1594 | 5.8629 | 32105.0223 | 34375 | 6.2785 | 34381.2785 | 1187.6689 | 0.21693 | 1187.8858 | 1271.875 | 0.23231 | 1272.1073 | 1.11e-07 | 2.0274e-11 | 1.1102e-07 | 1.1887e-07 | 2.1711e-11 | 1.1889e-07
Ar-37 |  | 32099.1594 | 5.8629 | 32105.0223 | 34375 | 6.2785 | 34381.2785 | 1187.6689 | 0.21693 | 1187.8858 | 1271.875 | 0.23231 | 1272.1073 | 1.6627e-08 | 3.037e-12 | 1.663e-08 | 1.7806e-08 | 3.2523e-12 | 1.781e-08
Ar-39 |  | 32099.1594 | 5.8629 | 32105.0223 | 34375 | 6.2785 | 34381.2785 | 1187.6689 | 0.21693 | 1187.8858 | 1271.875 | 0.23231 | 1272.1073 | 1.7526e-08 | 3.2011e-12 | 1.7529e-08 | 1.8769e-08 | 3.4281e-12 | 1.8772e-08
Ar-41 |  | 32099.1594 | 5.8629 | 32105.0223 | 34375 | 6.2785 | 34381.2785 | 1187.6689 | 0.21693 | 1187.8858 | 1271.875 | 0.23231 | 1272.1073 | 1.8425e-08 | 3.3653e-12 | 1.8428e-08 | 1.9731e-08 | 3.6039e-12 | 1.9735e-08
Ar-42 |  | 32099.1594 | 5.8629 | 32105.0223 | 34375 | 6.2785 | 34381.2785 | 1187.6689 | 0.21693 | 1187.8858 | 1271.875 | 0.23231 | 1272.1073 | 1.8874e-08 | 3.4474e-12 | 1.8878e-08 | 2.0212e-08 | 3.6918e-12 | 2.0216e-08
Ar-43 |  | 32099.1594 | 5.8629 | 32105.0223 | 34375 | 6.2785 | 34381.2785 | 1187.6689 | 0.21693 | 1187.8858 | 1271.875 | 0.23231 | 1272.1073 | 1.9324e-08 | 3.5294e-12 | 1.9327e-08 | 2.0694e-08 | 3.7797e-12 | 2.0698e-08
Ar-44 |  | 32099.1594 | 5.8629 | 32105.0223 | 34375 | 6.2785 | 34381.2785 | 1187.6689 | 0.21693 | 1187.8858 | 1271.875 | 0.23231 | 1272.1073 | 1.9773e-08 | 3.6115e-12 | 1.9777e-08 | 2.1175e-08 | 3.8676e-12 | 2.1179e-08
As-68 |  | 32099.1594 | 5.8629 | 32105.0223 | 34375 | 6.2785 | 34381.2785 | 1187.6689 | 0.21693 | 1187.8858 | 1271.875 | 0.23231 | 1272.1073 | 3.0558e-08 | 5.5814e-12 | 3.0564e-08 | 3.2725e-08 | 5.9772e-12 | 3.2731e-08
As-69 |  | 32099.1594 | 5.8629 | 32105.0223 | 34375 | 6.2785 | 34381.2785 | 1187.6689 | 0.21693 | 1187.8858 | 1271.875 | 0.23231 | 1272.1073 | 3.1008e-08 | 5.6635e-12 | 3.1013e-08 | 3.3206e-08 | 6.0651e-12 | 3.3212e-08
As-70 |  | 32099.1594 | 5.8629 | 32105.0223 | 34375 | 6.2785 | 34381.2785 | 1187.6689 | 0.21693 | 1187.8858 | 1271.875 | 0.23231 | 1272.1073 | 3.1457e-08 | 5.7456e-12 | 3.1463e-08 | 3.3688e-08 | 6.153e-12 | 3.3694e-08
As-71 |  | 32099.1594 | 5.8629 | 32105.0223 | 34375 | 6.2785 | 34381.2785 | 1187.6689 | 0.21693 | 1187.8858 | 1271.875 | 0.23231 | 1272.1073 | 3.1907e-08 | 5.8277e-12 | 3.1912e-08 | 3.4169e-08 | 6.2409e-12 | 3.4175e-08
As-72 |  | 32099.1594 | 5.8629 | 32105.0223 | 34375 | 6.2785 | 34381.2785 | 1187.6689 | 0.21693 | 1187.8858 | 1271.875 | 0.23231 | 1272.1073 | 3.2356e-08 | 5.9098e-12 | 3.2362e-08 | 3.465e-08 | 6.3288e-12 | 3.4656e-08
As-73 |  | 32099.1594 | 5.8629 | 32105.0223 | 34375 | 6.2785 | 34381.2785 | 1187.6689 | 0.21693 | 1187.8858 | 1271.875 | 0.23231 | 1272.1073 | 3.2805e-08 | 5.9918e-12 | 3.2811e-08 | 3.5131e-08 | 6.4167e-12 | 3.5138e-08
As-74 |  | 32099.1594 | 5.8629 | 32105.0223 | 34375 | 6.2785 | 34381.2785 | 1187.6689 | 0.21693 | 1187.8858 | 1271.875 | 0.23231 | 1272.1073 | 3.3255e-08 | 6.0739e-12 | 3.3261e-08 | 3.5613e-08 | 6.5046e-12 | 3.5619e-08
As-76 |  | 32099.1594 | 5.8629 | 32105.0223 | 34375 | 6.2785 | 34381.2785 | 1187.6689 | 0.21693 | 1187.8858 | 1271.875 | 0.23231 | 1272.1073 | 3.4154e-08 | 6.2381e-12 | 3.416e-08 | 3.6575e-08 | 6.6804e-12 | 3.6582e-08
As-77 |  | 32099.1594 | 5.8629 | 32105.0223 | 34375 | 6.2785 | 34381.2785 | 1187.6689 | 0.21693 | 1187.8858 | 1271.875 | 0.23231 | 1272.1073 | 3.4603e-08 | 6.3202e-12 | 3.4609e-08 | 3.7056e-08 | 6.7683e-12 | 3.7063e-08
As-78 |  | 32099.1594 | 5.8629 | 32105.0223 | 34375 | 6.2785 | 34381.2785 | 1187.6689 | 0.21693 | 1187.8858 | 1271.875 | 0.23231 | 1272.1073 | 3.5052e-08 | 6.4022e-12 | 3.5059e-08 | 3.7538e-08 | 6.8562e-12 | 3.7544e-08
As-79 |  | 32099.1594 | 5.8629 | 32105.0223 | 34375 | 6.2785 | 34381.2785 | 1187.6689 | 0.21693 | 1187.8858 | 1271.875 | 0.23231 | 1272.1073 | 3.5502e-08 | 6.4843e-12 | 3.5508e-08 | 3.8019e-08 | 6.9441e-12 | 3.8026e-08
At-204 |  | 32099.1594 | 5.8629 | 32105.0223 | 34375 | 6.2785 | 34381.2785 | 1187.6689 | 0.21693 | 1187.8858 | 1271.875 | 0.23231 | 1272.1073 | 9.1675e-08 | 1.6744e-11 | 9.1692e-08 | 9.8175e-08 | 1.7932e-11 | 9.8193e-08
At-205 |  | 32099.1594 | 5.8629 | 32105.0223 | 34375 | 6.2785 | 34381.2785 | 1187.6689 | 0.21693 | 1187.8858 | 1271.875 | 0.23231 | 1272.1073 | 9.2125e-08 | 1.6826e-11 | 9.2141e-08 | 9.8656e-08 | 1.8019e-11 | 9.8674e-08
At-206 |  | 32099.1594 | 5.8629 | 32105.0223 | 34375 | 6.2785 | 34381.2785 | 1187.6689 | 0.21693 | 1187.8858 | 1271.875 | 0.23231 | 1272.1073 | 9.2574e-08 | 1.6908e-11 | 9.2591e-08 | 9.9138e-08 | 1.8107e-11 | 9.9156e-08
At-207 |  | 32099.1594 | 5.8629 | 32105.0223 | 34375 | 6.2785 | 34381.2785 | 1187.6689 | 0.21693 | 1187.8858 | 1271.875 | 0.23231 | 1272.1073 | 9.3023e-08 | 1.6991e-11 | 9.304e-08 | 9.9619e-08 | 1.8195e-11 | 9.9637e-08
At-208 |  | 32099.1594 | 5.8629 | 32105.0223 | 34375 | 6.2785 | 34381.2785 | 1187.6689 | 0.21693 | 1187.8858 | 1271.875 | 0.23231 | 1272.1073 | 9.3473e-08 | 1.7073e-11 | 9.349e-08 | 1.001e-07 | 1.8283e-11 | 1.0012e-07
At-209 |  | 32099.1594 | 5.8629 | 32105.0223 | 34375 | 6.2785 | 34381.2785 | 1187.6689 | 0.21693 | 1187.8858 | 1271.875 | 0.23231 | 1272.1073 | 9.3922e-08 | 1.7155e-11 | 9.3939e-08 | 1.0058e-07 | 1.8371e-11 | 1.006e-07
At-210 |  | 32099.1594 | 5.8629 | 32105.0223 | 34375 | 6.2785 | 34381.2785 | 1187.6689 | 0.21693 | 1187.8858 | 1271.875 | 0.23231 | 1272.1073 | 9.4372e-08 | 1.7237e-11 | 9.4389e-08 | 1.0106e-07 | 1.8459e-11 | 1.0108e-07
At-211 |  | 32099.1594 | 5.8629 | 32105.0223 | 34375 | 6.2785 | 34381.2785 | 1187.6689 | 0.21693 | 1187.8858 | 1271.875 | 0.23231 | 1272.1073 | 9.4821e-08 | 1.7319e-11 | 9.4838e-08 | 1.0154e-07 | 1.8547e-11 | 1.0156e-07
At-215 |  | 32099.1594 | 5.8629 | 32105.0223 | 34375 | 6.2785 | 34381.2785 | 1187.6689 | 0.21693 | 1187.8858 | 1271.875 | 0.23231 | 1272.1073 | 9.6618e-08 | 1.7647e-11 | 9.6636e-08 | 1.0347e-07 | 1.8898e-11 | 1.0349e-07
At-216 |  | 32099.1594 | 5.8629 | 32105.0223 | 34375 | 6.2785 | 34381.2785 | 1187.6689 | 0.21693 | 1187.8858 | 1271.875 | 0.23231 | 1272.1073 | 9.7068e-08 | 1.7729e-11 | 9.7086e-08 | 1.0395e-07 | 1.8986e-11 | 1.0397e-07
At-217 | SE | 32099.1594 | 5.8629 | 32105.0223 | 34375 | 6.2785 | 34381.2785 | 1187.6689 | 0.21693 | 1187.8858 | 1271.875 | 0.23231 | 1272.1073 | 9.7517e-08 | 1.7811e-11 | 9.7535e-08 | 1.0443e-07 | 1.9074e-11 | 1.0445e-07
At-218 | SE | 32099.1594 | 5.8629 | 32105.0223 | 34375 | 6.2785 | 34381.2785 | 1187.6689 | 0.21693 | 1187.8858 | 1271.875 | 0.23231 | 1272.1073 | 9.7967e-08 | 1.7893e-11 | 9.7985e-08 | 1.0491e-07 | 1.9162e-11 | 1.0493e-07
At-219 |  | 32099.1594 | 5.8629 | 32105.0223 | 34375 | 6.2785 | 34381.2785 | 1187.6689 | 0.21693 | 1187.8858 | 1271.875 | 0.23231 | 1272.1073 | 9.8416e-08 | 1.7976e-11 | 9.8434e-08 | 1.0539e-07 | 1.925e-11 | 1.0541e-07
At-220 |  | 32099.1594 | 5.8629 | 32105.0223 | 34375 | 6.2785 | 34381.2785 | 1187.6689 | 0.21693 | 1187.8858 | 1271.875 | 0.23231 | 1272.1073 | 9.8865e-08 | 1.8058e-11 | 9.8883e-08 | 1.0588e-07 | 1.9338e-11 | 1.0589e-07
Au-186 |  | 32099.1594 | 5.8629 | 32105.0223 | 34375 | 6.2785 | 34381.2785 | 1187.6689 | 0.21693 | 1187.8858 | 1271.875 | 0.23231 | 1272.1073 | 8.3586e-08 | 1.5267e-11 | 8.3601e-08 | 8.9513e-08 | 1.6349e-11 | 8.9529e-08
Au-187 |  | 32099.1594 | 5.8629 | 32105.0223 | 34375 | 6.2785 | 34381.2785 | 1187.6689 | 0.21693 | 1187.8858 | 1271.875 | 0.23231 | 1272.1073 | 8.4036e-08 | 1.5349e-11 | 8.4051e-08 | 8.9994e-08 | 1.6437e-11 | 9.001e-08
Au-190 |  | 32099.1594 | 5.8629 | 32105.0223 | 34375 | 6.2785 | 34381.2785 | 1187.6689 | 0.21693 | 1187.8858 | 1271.875 | 0.23231 | 1272.1073 | 8.5384e-08 | 1.5595e-11 | 8.5399e-08 | 9.1438e-08 | 1.6701e-11 | 9.1454e-08
Au-191 |  | 32099.1594 | 5.8629 | 32105.0223 | 34375 | 6.2785 | 34381.2785 | 1187.6689 | 0.21693 | 1187.8858 | 1271.875 | 0.23231 | 1272.1073 | 8.5833e-08 | 1.5677e-11 | 8.5849e-08 | 9.1919e-08 | 1.6789e-11 | 9.1936e-08
Au-192 |  | 32099.1594 | 5.8629 | 32105.0223 | 34375 | 6.2785 | 34381.2785 | 1187.6689 | 0.21693 | 1187.8858 | 1271.875 | 0.23231 | 1272.1073 | 8.6283e-08 | 1.5759e-11 | 8.6298e-08 | 9.24e-08 | 1.6877e-11 | 9.2417e-08
Au-193 |  | 32099.1594 | 5.8629 | 32105.0223 | 34375 | 6.2785 | 34381.2785 | 1187.6689 | 0.21693 | 1187.8858 | 1271.875 | 0.23231 | 1272.1073 | 8.6732e-08 | 1.5841e-11 | 8.6748e-08 | 9.2881e-08 | 1.6965e-11 | 9.2898e-08
Au-193m |  | 32099.1594 | 5.8629 | 32105.0223 | 34375 | 6.2785 | 34381.2785 | 1187.6689 | 0.21693 | 1187.8858 | 1271.875 | 0.23231 | 1272.1073 | 8.6732e-08 | 1.5841e-11 | 8.6748e-08 | 9.2881e-08 | 1.6965e-11 | 9.2898e-08
Au-194 |  | 32099.1594 | 5.8629 | 32105.0223 | 34375 | 6.2785 | 34381.2785 | 1187.6689 | 0.21693 | 1187.8858 | 1271.875 | 0.23231 | 1272.1073 | 8.7181e-08 | 1.5924e-11 | 8.7197e-08 | 9.3362e-08 | 1.7053e-11 | 9.338e-08
Au-195 |  | 32099.1594 | 5.8629 | 32105.0223 | 34375 | 6.2785 | 34381.2785 | 1187.6689 | 0.21693 | 1187.8858 | 1271.875 | 0.23231 | 1272.1073 | 8.7631e-08 | 1.6006e-11 | 8.7647e-08 | 9.3844e-08 | 1.714e-11 | 9.3861e-08
Au-195m |  | 32099.1594 | 5.8629 | 32105.0223 | 34375 | 6.2785 | 34381.2785 | 1187.6689 | 0.21693 | 1187.8858 | 1271.875 | 0.23231 | 1272.1073 | 8.7631e-08 | 1.6006e-11 | 8.7647e-08 | 9.3844e-08 | 1.714e-11 | 9.3861e-08
Au-196 |  | 32099.1594 | 5.8629 | 32105.0223 | 34375 | 6.2785 | 34381.2785 | 1187.6689 | 0.21693 | 1187.8858 | 1271.875 | 0.23231 | 1272.1073 | 8.808e-08 | 1.6088e-11 | 8.8096e-08 | 9.4325e-08 | 1.7228e-11 | 9.4342e-08
Au-196m |  | 32099.1594 | 5.8629 | 32105.0223 | 34375 | 6.2785 | 34381.2785 | 1187.6689 | 0.21693 | 1187.8858 | 1271.875 | 0.23231 | 1272.1073 | 8.808e-08 | 1.6088e-11 | 8.8096e-08 | 9.4325e-08 | 1.7228e-11 | 9.4342e-08
Au-198 |  | 32099.1594 | 5.8629 | 32105.0223 | 34375 | 6.2785 | 34381.2785 | 1187.6689 | 0.21693 | 1187.8858 | 1271.875 | 0.23231 | 1272.1073 | 8.8979e-08 | 1.6252e-11 | 8.8995e-08 | 9.5287e-08 | 1.7404e-11 | 9.5305e-08
Au-198m |  | 32099.1594 | 5.8629 | 32105.0223 | 34375 | 6.2785 | 34381.2785 | 1187.6689 | 0.21693 | 1187.8858 | 1271.875 | 0.23231 | 1272.1073 | 8.8979e-08 | 1.6252e-11 | 8.8995e-08 | 9.5287e-08 | 1.7404e-11 | 9.5305e-08
Au-199 |  | 32099.1594 | 5.8629 | 32105.0223 | 34375 | 6.2785 | 34381.2785 | 1187.6689 | 0.21693 | 1187.8858 | 1271.875 | 0.23231 | 1272.1073 | 8.9428e-08 | 1.6334e-11 | 8.9445e-08 | 9.5769e-08 | 1.7492e-11 | 9.5786e-08
Au-200 |  | 32099.1594 | 5.8629 | 32105.0223 | 34375 | 6.2785 | 34381.2785 | 1187.6689 | 0.21693 | 1187.8858 | 1271.875 | 0.23231 | 1272.1073 | 8.9878e-08 | 1.6416e-11 | 8.9894e-08 | 9.625e-08 | 1.758e-11 | 9.6268e-08
Au-200m |  | 32099.1594 | 5.8629 | 32105.0223 | 34375 | 6.2785 | 34381.2785 | 1187.6689 | 0.21693 | 1187.8858 | 1271.875 | 0.23231 | 1272.1073 | 8.9878e-08 | 1.6416e-11 | 8.9894e-08 | 9.625e-08 | 1.758e-11 | 9.6268e-08
Au-201 |  | 32099.1594 | 5.8629 | 32105.0223 | 34375 | 6.2785 | 34381.2785 | 1187.6689 | 0.21693 | 1187.8858 | 1271.875 | 0.23231 | 1272.1073 | 9.0327e-08 | 1.6498e-11 | 9.0344e-08 | 9.6731e-08 | 1.7668e-11 | 9.6749e-08
Au-202 |  | 32099.1594 | 5.8629 | 32105.0223 | 34375 | 6.2785 | 34381.2785 | 1187.6689 | 0.21693 | 1187.8858 | 1271.875 | 0.23231 | 1272.1073 | 9.0776e-08 | 1.658e-11 | 9.0793e-08 | 9.7213e-08 | 1.7756e-11 | 9.723e-08
Ba-124 |  | 32099.1594 | 5.8629 | 32105.0223 | 34375 | 6.2785 | 34381.2785 | 1187.6689 | 0.21693 | 1187.8858 | 1271.875 | 0.23231 | 1272.1073 | 5.5724e-08 | 1.0178e-11 | 5.5734e-08 | 5.9675e-08 | 1.09e-11 | 5.9686e-08
Ba-126 |  | 32099.1594 | 5.8629 | 32105.0223 | 34375 | 6.2785 | 34381.2785 | 1187.6689 | 0.21693 | 1187.8858 | 1271.875 | 0.23231 | 1272.1073 | 5.6623e-08 | 1.0342e-11 | 5.6633e-08 | 6.0638e-08 | 1.1075e-11 | 6.0649e-08
Ba-127 |  | 32099.1594 | 5.8629 | 32105.0223 | 34375 | 6.2785 | 34381.2785 | 1187.6689 | 0.21693 | 1187.8858 | 1271.875 | 0.23231 | 1272.1073 | 5.7072e-08 | 1.0424e-11 | 5.7083e-08 | 6.1119e-08 | 1.1163e-11 | 6.113e-08
Ba-128 |  | 32099.1594 | 5.8629 | 32105.0223 | 34375 | 6.2785 | 34381.2785 | 1187.6689 | 0.21693 | 1187.8858 | 1271.875 | 0.23231 | 1272.1073 | 5.7522e-08 | 1.0506e-11 | 5.7532e-08 | 6.16e-08 | 1.1251e-11 | 6.1611e-08
Ba-129 |  | 32099.1594 | 5.8629 | 32105.0223 | 34375 | 6.2785 | 34381.2785 | 1187.6689 | 0.21693 | 1187.8858 | 1271.875 | 0.23231 | 1272.1073 | 5.7971e-08 | 1.0588e-11 | 5.7982e-08 | 6.2081e-08 | 1.1339e-11 | 6.2093e-08
Ba-129m |  | 32099.1594 | 5.8629 | 32105.0223 | 34375 | 6.2785 | 34381.2785 | 1187.6689 | 0.21693 | 1187.8858 | 1271.875 | 0.23231 | 1272.1073 | 5.7971e-08 | 1.0588e-11 | 5.7982e-08 | 6.2081e-08 | 1.1339e-11 | 6.2093e-08
Ba-131 |  | 32099.1594 | 5.8629 | 32105.0223 | 34375 | 6.2785 | 34381.2785 | 1187.6689 | 0.21693 | 1187.8858 | 1271.875 | 0.23231 | 1272.1073 | 5.887e-08 | 1.0752e-11 | 5.8881e-08 | 6.3044e-08 | 1.1515e-11 | 6.3055e-08
Ba-131m |  | 32099.1594 | 5.8629 | 32105.0223 | 34375 | 6.2785 | 34381.2785 | 1187.6689 | 0.21693 | 1187.8858 | 1271.875 | 0.23231 | 1272.1073 | 5.887e-08 | 1.0752e-11 | 5.8881e-08 | 6.3044e-08 | 1.1515e-11 | 6.3055e-08
Ba-133 |  | 32099.1594 | 5.8629 | 32105.0223 | 34375 | 6.2785 | 34381.2785 | 1187.6689 | 0.21693 | 1187.8858 | 1271.875 | 0.23231 | 1272.1073 | 5.9769e-08 | 1.0917e-11 | 5.978e-08 | 6.4006e-08 | 1.1691e-11 | 6.4018e-08
Ba-133m |  | 32099.1594 | 5.8629 | 32105.0223 | 34375 | 6.2785 | 34381.2785 | 1187.6689 | 0.21693 | 1187.8858 | 1271.875 | 0.23231 | 1272.1073 | 5.9769e-08 | 1.0917e-11 | 5.978e-08 | 6.4006e-08 | 1.1691e-11 | 6.4018e-08
Ba-135m |  | 32099.1594 | 5.8629 | 32105.0223 | 34375 | 6.2785 | 34381.2785 | 1187.6689 | 0.21693 | 1187.8858 | 1271.875 | 0.23231 | 1272.1073 | 6.0667e-08 | 1.1081e-11 | 6.0678e-08 | 6.4969e-08 | 1.1866e-11 | 6.4981e-08
Ba-137m | SE | 32099.1594 | 5.8629 | 32105.0223 | 34375 | 6.2785 | 34381.2785 | 1187.6689 | 0.21693 | 1187.8858 | 1271.875 | 0.23231 | 1272.1073 | 6.1566e-08 | 1.1245e-11 | 6.1577e-08 | 6.5931e-08 | 1.2042e-11 | 6.5943e-08
Ba-139 |  | 32099.1594 | 5.8629 | 32105.0223 | 34375 | 6.2785 | 34381.2785 | 1187.6689 | 0.21693 | 1187.8858 | 1271.875 | 0.23231 | 1272.1073 | 6.2465e-08 | 1.1409e-11 | 6.2476e-08 | 6.6894e-08 | 1.2218e-11 | 6.6906e-08
Ba-140 |  | 32099.1594 | 5.8629 | 32105.0223 | 34375 | 6.2785 | 34381.2785 | 1187.6689 | 0.21693 | 1187.8858 | 1271.875 | 0.23231 | 1272.1073 | 6.2914e-08 | 1.1491e-11 | 6.2926e-08 | 6.7375e-08 | 1.2306e-11 | 6.7387e-08
Ba-141 |  | 32099.1594 | 5.8629 | 32105.0223 | 34375 | 6.2785 | 34381.2785 | 1187.6689 | 0.21693 | 1187.8858 | 1271.875 | 0.23231 | 1272.1073 | 6.3364e-08 | 1.1573e-11 | 6.3375e-08 | 6.7856e-08 | 1.2394e-11 | 6.7869e-08
Ba-142 |  | 32099.1594 | 5.8629 | 32105.0223 | 34375 | 6.2785 | 34381.2785 | 1187.6689 | 0.21693 | 1187.8858 | 1271.875 | 0.23231 | 1272.1073 | 6.3813e-08 | 1.1655e-11 | 6.3825e-08 | 6.8337e-08 | 1.2482e-11 | 6.835e-08
Be-10 |  | 32099.1594 | 5.8629 | 32105.0223 | 34375 | 6.2785 | 34381.2785 | 1187.6689 | 0.21693 | 1187.8858 | 1271.875 | 0.23231 | 1272.1073 | 4.4939e-09 | 8.208e-13 | 4.4947e-09 | 4.8125e-09 | 8.79e-13 | 4.8134e-09
Be-7 |  | 32099.1594 | 5.8629 | 32105.0223 | 34375 | 6.2785 | 34381.2785 | 1187.6689 | 0.21693 | 1187.8858 | 1271.875 | 0.23231 | 1272.1073 | 3.1457e-09 | 5.7456e-13 | 3.1463e-09 | 3.3687e-09 | 6.153e-13 | 3.3694e-09
Bi-197 |  | 32099.1594 | 5.8629 | 32105.0223 | 34375 | 6.2785 | 34381.2785 | 1187.6689 | 0.21693 | 1187.8858 | 1271.875 | 0.23231 | 1272.1073 | 8.8529e-08 | 1.617e-11 | 8.8546e-08 | 9.4806e-08 | 1.7316e-11 | 9.4824e-08
Bi-200 |  | 32099.1594 | 5.8629 | 32105.0223 | 34375 | 6.2785 | 34381.2785 | 1187.6689 | 0.21693 | 1187.8858 | 1271.875 | 0.23231 | 1272.1073 | 8.9878e-08 | 1.6416e-11 | 8.9894e-08 | 9.625e-08 | 1.758e-11 | 9.6268e-08
Bi-201 |  | 32099.1594 | 5.8629 | 32105.0223 | 34375 | 6.2785 | 34381.2785 | 1187.6689 | 0.21693 | 1187.8858 | 1271.875 | 0.23231 | 1272.1073 | 9.0327e-08 | 1.6498e-11 | 9.0344e-08 | 9.6731e-08 | 1.7668e-11 | 9.6749e-08
Bi-202 |  | 32099.1594 | 5.8629 | 32105.0223 | 34375 | 6.2785 | 34381.2785 | 1187.6689 | 0.21693 | 1187.8858 | 1271.875 | 0.23231 | 1272.1073 | 9.0776e-08 | 1.658e-11 | 9.0793e-08 | 9.7213e-08 | 1.7756e-11 | 9.723e-08
Bi-203 |  | 32099.1594 | 5.8629 | 32105.0223 | 34375 | 6.2785 | 34381.2785 | 1187.6689 | 0.21693 | 1187.8858 | 1271.875 | 0.23231 | 1272.1073 | 9.1226e-08 | 1.6662e-11 | 9.1242e-08 | 9.7694e-08 | 1.7844e-11 | 9.7712e-08
Bi-204 |  | 32099.1594 | 5.8629 | 32105.0223 | 34375 | 6.2785 | 34381.2785 | 1187.6689 | 0.21693 | 1187.8858 | 1271.875 | 0.23231 | 1272.1073 | 9.1675e-08 | 1.6744e-11 | 9.1692e-08 | 9.8175e-08 | 1.7932e-11 | 9.8193e-08
Bi-205 |  | 32099.1594 | 5.8629 | 32105.0223 | 34375 | 6.2785 | 34381.2785 | 1187.6689 | 0.21693 | 1187.8858 | 1271.875 | 0.23231 | 1272.1073 | 9.2125e-08 | 1.6826e-11 | 9.2141e-08 | 9.8656e-08 | 1.8019e-11 | 9.8674e-08
Bi-206 |  | 32099.1594 | 5.8629 | 32105.0223 | 34375 | 6.2785 | 34381.2785 | 1187.6689 | 0.21693 | 1187.8858 | 1271.875 | 0.23231 | 1272.1073 | 9.2574e-08 | 1.6908e-11 | 9.2591e-08 | 9.9138e-08 | 1.8107e-11 | 9.9156e-08
Bi-207 |  | 32099.1594 | 5.8629 | 32105.0223 | 34375 | 6.2785 | 34381.2785 | 1187.6689 | 0.21693 | 1187.8858 | 1271.875 | 0.23231 | 1272.1073 | 9.3023e-08 | 1.6991e-11 | 9.304e-08 | 9.9619e-08 | 1.8195e-11 | 9.9637e-08
Bi-208 |  | 32099.1594 | 5.8629 | 32105.0223 | 34375 | 6.2785 | 34381.2785 | 1187.6689 | 0.21693 | 1187.8858 | 1271.875 | 0.23231 | 1272.1073 | 9.3473e-08 | 1.7073e-11 | 9.349e-08 | 1.001e-07 | 1.8283e-11 | 1.0012e-07
Bi-210 | SE | 32099.1594 | 5.8629 | 32105.0223 | 34375 | 6.2785 | 34381.2785 | 1187.6689 | 0.21693 | 1187.8858 | 1271.875 | 0.23231 | 1272.1073 | 9.4372e-08 | 1.7237e-11 | 9.4389e-08 | 1.0106e-07 | 1.8459e-11 | 1.0108e-07
Bi-210m |  | 32099.1594 | 5.8629 | 32105.0223 | 34375 | 6.2785 | 34381.2785 | 1187.6689 | 0.21693 | 1187.8858 | 1271.875 | 0.23231 | 1272.1073 | 9.4372e-08 | 1.7237e-11 | 9.4389e-08 | 1.0106e-07 | 1.8459e-11 | 1.0108e-07
Bi-211 |  | 32099.1594 | 5.8629 | 32105.0223 | 34375 | 6.2785 | 34381.2785 | 1187.6689 | 0.21693 | 1187.8858 | 1271.875 | 0.23231 | 1272.1073 | 9.4821e-08 | 1.7319e-11 | 9.4838e-08 | 1.0154e-07 | 1.8547e-11 | 1.0156e-07
Bi-212 |  | 32099.1594 | 5.8629 | 32105.0223 | 34375 | 6.2785 | 34381.2785 | 1187.6689 | 0.21693 | 1187.8858 | 1271.875 | 0.23231 | 1272.1073 | 9.527e-08 | 1.7401e-11 | 9.5288e-08 | 1.0203e-07 | 1.8635e-11 | 1.0204e-07
Bi-212n |  | 32099.1594 | 5.8629 | 32105.0223 | 34375 | 6.2785 | 34381.2785 | 1187.6689 | 0.21693 | 1187.8858 | 1271.875 | 0.23231 | 1272.1073 | 9.527e-08 | 1.7401e-11 | 9.5288e-08 | 1.0203e-07 | 1.8635e-11 | 1.0204e-07
Bi-213 | SE | 32099.1594 | 5.8629 | 32105.0223 | 34375 | 6.2785 | 34381.2785 | 1187.6689 | 0.21693 | 1187.8858 | 1271.875 | 0.23231 | 1272.1073 | 9.572e-08 | 1.7483e-11 | 9.5737e-08 | 1.0251e-07 | 1.8723e-11 | 1.0252e-07
Bi-214 | SE | 32099.1594 | 5.8629 | 32105.0223 | 34375 | 6.2785 | 34381.2785 | 1187.6689 | 0.21693 | 1187.8858 | 1271.875 | 0.23231 | 1272.1073 | 9.6169e-08 | 1.7565e-11 | 9.6187e-08 | 1.0299e-07 | 1.8811e-11 | 1.0301e-07
Bi-215 |  | 32099.1594 | 5.8629 | 32105.0223 | 34375 | 6.2785 | 34381.2785 | 1187.6689 | 0.21693 | 1187.8858 | 1271.875 | 0.23231 | 1272.1073 | 9.6618e-08 | 1.7647e-11 | 9.6636e-08 | 1.0347e-07 | 1.8898e-11 | 1.0349e-07
Bi-216 |  | 32099.1594 | 5.8629 | 32105.0223 | 34375 | 6.2785 | 34381.2785 | 1187.6689 | 0.21693 | 1187.8858 | 1271.875 | 0.23231 | 1272.1073 | 9.7068e-08 | 1.7729e-11 | 9.7086e-08 | 1.0395e-07 | 1.8986e-11 | 1.0397e-07
Bk-245 |  | 32099.1594 | 5.8629 | 32105.0223 | 34375 | 6.2785 | 34381.2785 | 1187.6689 | 0.21693 | 1187.8858 | 1271.875 | 0.23231 | 1272.1073 | 1.101e-07 | 2.011e-11 | 1.1012e-07 | 1.1791e-07 | 2.1535e-11 | 1.1793e-07
Bk-246 |  | 32099.1594 | 5.8629 | 32105.0223 | 34375 | 6.2785 | 34381.2785 | 1187.6689 | 0.21693 | 1187.8858 | 1271.875 | 0.23231 | 1272.1073 | 1.1055e-07 | 2.0192e-11 | 1.1057e-07 | 1.1839e-07 | 2.1623e-11 | 1.1841e-07
Bk-247 |  | 32099.1594 | 5.8629 | 32105.0223 | 34375 | 6.2785 | 34381.2785 | 1187.6689 | 0.21693 | 1187.8858 | 1271.875 | 0.23231 | 1272.1073 | 1.11e-07 | 2.0274e-11 | 1.1102e-07 | 1.1887e-07 | 2.1711e-11 | 1.1889e-07
Bk-248m |  | 32099.1594 | 5.8629 | 32105.0223 | 34375 | 6.2785 | 34381.2785 | 1187.6689 | 0.21693 | 1187.8858 | 1271.875 | 0.23231 | 1272.1073 | 1.1145e-07 | 2.0356e-11 | 1.1147e-07 | 1.1935e-07 | 2.1799e-11 | 1.1937e-07
Bk-249 |  | 32099.1594 | 5.8629 | 32105.0223 | 34375 | 6.2785 | 34381.2785 | 1187.6689 | 0.21693 | 1187.8858 | 1271.875 | 0.23231 | 1272.1073 | 1.119e-07 | 2.0438e-11 | 1.1192e-07 | 1.1983e-07 | 2.1887e-11 | 1.1985e-07
Bk-250 |  | 32099.1594 | 5.8629 | 32105.0223 | 34375 | 6.2785 | 34381.2785 | 1187.6689 | 0.21693 | 1187.8858 | 1271.875 | 0.23231 | 1272.1073 | 1.1235e-07 | 2.052e-11 | 1.1237e-07 | 1.2031e-07 | 2.1975e-11 | 1.2033e-07
Bk-251 |  | 32099.1594 | 5.8629 | 32105.0223 | 34375 | 6.2785 | 34381.2785 | 1187.6689 | 0.21693 | 1187.8858 | 1271.875 | 0.23231 | 1272.1073 | 1.128e-07 | 2.0602e-11 | 1.1282e-07 | 1.2079e-07 | 2.2063e-11 | 1.2082e-07
Br-72 |  | 32099.1594 | 5.8629 | 32105.0223 | 34375 | 6.2785 | 34381.2785 | 1187.6689 | 0.21693 | 1187.8858 | 1271.875 | 0.23231 | 1272.1073 | 3.2356e-08 | 5.9098e-12 | 3.2362e-08 | 3.465e-08 | 6.3288e-12 | 3.4656e-08
Br-73 |  | 32099.1594 | 5.8629 | 32105.0223 | 34375 | 6.2785 | 34381.2785 | 1187.6689 | 0.21693 | 1187.8858 | 1271.875 | 0.23231 | 1272.1073 | 3.2805e-08 | 5.9918e-12 | 3.2811e-08 | 3.5131e-08 | 6.4167e-12 | 3.5138e-08
Br-74 |  | 32099.1594 | 5.8629 | 32105.0223 | 34375 | 6.2785 | 34381.2785 | 1187.6689 | 0.21693 | 1187.8858 | 1271.875 | 0.23231 | 1272.1073 | 3.3255e-08 | 6.0739e-12 | 3.3261e-08 | 3.5613e-08 | 6.5046e-12 | 3.5619e-08
Br-74m |  | 32099.1594 | 5.8629 | 32105.0223 | 34375 | 6.2785 | 34381.2785 | 1187.6689 | 0.21693 | 1187.8858 | 1271.875 | 0.23231 | 1272.1073 | 3.3255e-08 | 6.0739e-12 | 3.3261e-08 | 3.5613e-08 | 6.5046e-12 | 3.5619e-08
Br-75 |  | 32099.1594 | 5.8629 | 32105.0223 | 34375 | 6.2785 | 34381.2785 | 1187.6689 | 0.21693 | 1187.8858 | 1271.875 | 0.23231 | 1272.1073 | 3.3704e-08 | 6.156e-12 | 3.371e-08 | 3.6094e-08 | 6.5925e-12 | 3.61e-08
Br-76 |  | 32099.1594 | 5.8629 | 32105.0223 | 34375 | 6.2785 | 34381.2785 | 1187.6689 | 0.21693 | 1187.8858 | 1271.875 | 0.23231 | 1272.1073 | 3.4154e-08 | 6.2381e-12 | 3.416e-08 | 3.6575e-08 | 6.6804e-12 | 3.6582e-08
Br-76m |  | 32099.1594 | 5.8629 | 32105.0223 | 34375 | 6.2785 | 34381.2785 | 1187.6689 | 0.21693 | 1187.8858 | 1271.875 | 0.23231 | 1272.1073 | 3.4154e-08 | 6.2381e-12 | 3.416e-08 | 3.6575e-08 | 6.6804e-12 | 3.6582e-08
Br-77 |  | 32099.1594 | 5.8629 | 32105.0223 | 34375 | 6.2785 | 34381.2785 | 1187.6689 | 0.21693 | 1187.8858 | 1271.875 | 0.23231 | 1272.1073 | 3.4603e-08 | 6.3202e-12 | 3.4609e-08 | 3.7056e-08 | 6.7683e-12 | 3.7063e-08
Br-77m |  | 32099.1594 | 5.8629 | 32105.0223 | 34375 | 6.2785 | 34381.2785 | 1187.6689 | 0.21693 | 1187.8858 | 1271.875 | 0.23231 | 1272.1073 | 3.4603e-08 | 6.3202e-12 | 3.4609e-08 | 3.7056e-08 | 6.7683e-12 | 3.7063e-08
Br-78 |  | 32099.1594 | 5.8629 | 32105.0223 | 34375 | 6.2785 | 34381.2785 | 1187.6689 | 0.21693 | 1187.8858 | 1271.875 | 0.23231 | 1272.1073 | 3.5052e-08 | 6.4022e-12 | 3.5059e-08 | 3.7538e-08 | 6.8562e-12 | 3.7544e-08
Br-80 |  | 32099.1594 | 5.8629 | 32105.0223 | 34375 | 6.2785 | 34381.2785 | 1187.6689 | 0.21693 | 1187.8858 | 1271.875 | 0.23231 | 1272.1073 | 3.5951e-08 | 6.5664e-12 | 3.5958e-08 | 3.85e-08 | 7.032e-12 | 3.8507e-08
Br-80m |  | 32099.1594 | 5.8629 | 32105.0223 | 34375 | 6.2785 | 34381.2785 | 1187.6689 | 0.21693 | 1187.8858 | 1271.875 | 0.23231 | 1272.1073 | 3.5951e-08 | 6.5664e-12 | 3.5958e-08 | 3.85e-08 | 7.032e-12 | 3.8507e-08
Br-82 |  | 32099.1594 | 5.8629 | 32105.0223 | 34375 | 6.2785 | 34381.2785 | 1187.6689 | 0.21693 | 1187.8858 | 1271.875 | 0.23231 | 1272.1073 | 3.685e-08 | 6.7306e-12 | 3.6857e-08 | 3.9463e-08 | 7.2078e-12 | 3.947e-08
Br-82m |  | 32099.1594 | 5.8629 | 32105.0223 | 34375 | 6.2785 | 34381.2785 | 1187.6689 | 0.21693 | 1187.8858 | 1271.875 | 0.23231 | 1272.1073 | 3.685e-08 | 6.7306e-12 | 3.6857e-08 | 3.9463e-08 | 7.2078e-12 | 3.947e-08
Br-83 |  | 32099.1594 | 5.8629 | 32105.0223 | 34375 | 6.2785 | 34381.2785 | 1187.6689 | 0.21693 | 1187.8858 | 1271.875 | 0.23231 | 1272.1073 | 3.7299e-08 | 6.8126e-12 | 3.7306e-08 | 3.9944e-08 | 7.2957e-12 | 3.9951e-08
Br-84 |  | 32099.1594 | 5.8629 | 32105.0223 | 34375 | 6.2785 | 34381.2785 | 1187.6689 | 0.21693 | 1187.8858 | 1271.875 | 0.23231 | 1272.1073 | 3.7749e-08 | 6.8947e-12 | 3.7756e-08 | 4.0425e-08 | 7.3836e-12 | 4.0432e-08
Br-84m |  | 32099.1594 | 5.8629 | 32105.0223 | 34375 | 6.2785 | 34381.2785 | 1187.6689 | 0.21693 | 1187.8858 | 1271.875 | 0.23231 | 1272.1073 | 3.7749e-08 | 6.8947e-12 | 3.7756e-08 | 4.0425e-08 | 7.3836e-12 | 4.0432e-08
Br-85 |  | 32099.1594 | 5.8629 | 32105.0223 | 34375 | 6.2785 | 34381.2785 | 1187.6689 | 0.21693 | 1187.8858 | 1271.875 | 0.23231 | 1272.1073 | 3.8198e-08 | 6.9768e-12 | 3.8205e-08 | 4.0906e-08 | 7.4715e-12 | 4.0914e-08
C-10 |  | 32099.1594 | 5.8629 | 32105.0223 | 34375 | 6.2785 | 34381.2785 | 1187.6689 | 0.21693 | 1187.8858 | 1271.875 | 0.23231 | 1272.1073 | 4.4939e-09 | 8.208e-13 | 4.4947e-09 | 4.8125e-09 | 8.79e-13 | 4.8134e-09
C-11 |  | 32099.1594 | 5.8629 | 32105.0223 | 34375 | 6.2785 | 34381.2785 | 1187.6689 | 0.21693 | 1187.8858 | 1271.875 | 0.23231 | 1272.1073 | 4.9433e-09 | 9.0288e-13 | 4.9442e-09 | 5.2938e-09 | 9.6689e-13 | 5.2947e-09
C-14 |  | 32099.1594 | 5.8629 | 32105.0223 | 34375 | 6.2785 | 34381.2785 | 1187.6689 | 0.21693 | 1187.8858 | 1271.875 | 0.23231 | 1272.1073 | 6.2914e-09 | 1.1491e-12 | 6.2926e-09 | 6.7375e-09 | 1.2306e-12 | 6.7387e-09
Ca-41 |  | 32099.1594 | 5.8629 | 32105.0223 | 34375 | 6.2785 | 34381.2785 | 1187.6689 | 0.21693 | 1187.8858 | 1271.875 | 0.23231 | 1272.1073 | 1.8425e-08 | 3.3653e-12 | 1.8428e-08 | 1.9731e-08 | 3.6039e-12 | 1.9735e-08
Ca-45 |  | 32099.1594 | 5.8629 | 32105.0223 | 34375 | 6.2785 | 34381.2785 | 1187.6689 | 0.21693 | 1187.8858 | 1271.875 | 0.23231 | 1272.1073 | 2.0222e-08 | 3.6936e-12 | 2.0226e-08 | 2.1656e-08 | 3.9555e-12 | 2.166e-08
Ca-47 |  | 32099.1594 | 5.8629 | 32105.0223 | 34375 | 6.2785 | 34381.2785 | 1187.6689 | 0.21693 | 1187.8858 | 1271.875 | 0.23231 | 1272.1073 | 2.1121e-08 | 3.8578e-12 | 2.1125e-08 | 2.2619e-08 | 4.1313e-12 | 2.2623e-08
Ca-49 |  | 32099.1594 | 5.8629 | 32105.0223 | 34375 | 6.2785 | 34381.2785 | 1187.6689 | 0.21693 | 1187.8858 | 1271.875 | 0.23231 | 1272.1073 | 2.202e-08 | 4.0219e-12 | 2.2024e-08 | 2.3581e-08 | 4.3071e-12 | 2.3586e-08
Cd-101 |  | 32099.1594 | 5.8629 | 32105.0223 | 34375 | 6.2785 | 34381.2785 | 1187.6689 | 0.21693 | 1187.8858 | 1271.875 | 0.23231 | 1272.1073 | 4.5388e-08 | 8.2901e-12 | 4.5397e-08 | 4.8606e-08 | 8.8779e-12 | 4.8615e-08
Cd-102 |  | 32099.1594 | 5.8629 | 32105.0223 | 34375 | 6.2785 | 34381.2785 | 1187.6689 | 0.21693 | 1187.8858 | 1271.875 | 0.23231 | 1272.1073 | 4.5838e-08 | 8.3722e-12 | 4.5846e-08 | 4.9088e-08 | 8.9658e-12 | 4.9096e-08
Cd-103 |  | 32099.1594 | 5.8629 | 32105.0223 | 34375 | 6.2785 | 34381.2785 | 1187.6689 | 0.21693 | 1187.8858 | 1271.875 | 0.23231 | 1272.1073 | 4.6287e-08 | 8.4542e-12 | 4.6295e-08 | 4.9569e-08 | 9.0537e-12 | 4.9578e-08
Cd-104 |  | 32099.1594 | 5.8629 | 32105.0223 | 34375 | 6.2785 | 34381.2785 | 1187.6689 | 0.21693 | 1187.8858 | 1271.875 | 0.23231 | 1272.1073 | 4.6736e-08 | 8.5363e-12 | 4.6745e-08 | 5.005e-08 | 9.1416e-12 | 5.0059e-08
Cd-105 |  | 32099.1594 | 5.8629 | 32105.0223 | 34375 | 6.2785 | 34381.2785 | 1187.6689 | 0.21693 | 1187.8858 | 1271.875 | 0.23231 | 1272.1073 | 4.7186e-08 | 8.6184e-12 | 4.7194e-08 | 5.0531e-08 | 9.2295e-12 | 5.054e-08
Cd-107 |  | 32099.1594 | 5.8629 | 32105.0223 | 34375 | 6.2785 | 34381.2785 | 1187.6689 | 0.21693 | 1187.8858 | 1271.875 | 0.23231 | 1272.1073 | 4.8085e-08 | 8.7826e-12 | 4.8093e-08 | 5.1494e-08 | 9.4053e-12 | 5.1503e-08
Cd-109 |  | 32099.1594 | 5.8629 | 32105.0223 | 34375 | 6.2785 | 34381.2785 | 1187.6689 | 0.21693 | 1187.8858 | 1271.875 | 0.23231 | 1272.1073 | 4.8983e-08 | 8.9467e-12 | 4.8992e-08 | 5.2456e-08 | 9.5811e-12 | 5.2466e-08
Cd-111m |  | 32099.1594 | 5.8629 | 32105.0223 | 34375 | 6.2785 | 34381.2785 | 1187.6689 | 0.21693 | 1187.8858 | 1271.875 | 0.23231 | 1272.1073 | 4.9882e-08 | 9.1109e-12 | 4.9891e-08 | 5.3419e-08 | 9.7568e-12 | 5.3429e-08
Cd-113 |  | 32099.1594 | 5.8629 | 32105.0223 | 34375 | 6.2785 | 34381.2785 | 1187.6689 | 0.21693 | 1187.8858 | 1271.875 | 0.23231 | 1272.1073 | 5.0781e-08 | 9.275e-12 | 5.079e-08 | 5.4381e-08 | 9.9326e-12 | 5.4391e-08
Cd-113m |  | 32099.1594 | 5.8629 | 32105.0223 | 34375 | 6.2785 | 34381.2785 | 1187.6689 | 0.21693 | 1187.8858 | 1271.875 | 0.23231 | 1272.1073 | 5.0781e-08 | 9.275e-12 | 5.079e-08 | 5.4381e-08 | 9.9326e-12 | 5.4391e-08
Cd-115 |  | 32099.1594 | 5.8629 | 32105.0223 | 34375 | 6.2785 | 34381.2785 | 1187.6689 | 0.21693 | 1187.8858 | 1271.875 | 0.23231 | 1272.1073 | 5.168e-08 | 9.4392e-12 | 5.1689e-08 | 5.5344e-08 | 1.0108e-11 | 5.5354e-08
Cd-115m |  | 32099.1594 | 5.8629 | 32105.0223 | 34375 | 6.2785 | 34381.2785 | 1187.6689 | 0.21693 | 1187.8858 | 1271.875 | 0.23231 | 1272.1073 | 5.168e-08 | 9.4392e-12 | 5.1689e-08 | 5.5344e-08 | 1.0108e-11 | 5.5354e-08
Cd-117 |  | 32099.1594 | 5.8629 | 32105.0223 | 34375 | 6.2785 | 34381.2785 | 1187.6689 | 0.21693 | 1187.8858 | 1271.875 | 0.23231 | 1272.1073 | 5.2578e-08 | 9.6034e-12 | 5.2588e-08 | 5.6306e-08 | 1.0284e-11 | 5.6317e-08
Cd-117m |  | 32099.1594 | 5.8629 | 32105.0223 | 34375 | 6.2785 | 34381.2785 | 1187.6689 | 0.21693 | 1187.8858 | 1271.875 | 0.23231 | 1272.1073 | 5.2578e-08 | 9.6034e-12 | 5.2588e-08 | 5.6306e-08 | 1.0284e-11 | 5.6317e-08
Cd-118 |  | 32099.1594 | 5.8629 | 32105.0223 | 34375 | 6.2785 | 34381.2785 | 1187.6689 | 0.21693 | 1187.8858 | 1271.875 | 0.23231 | 1272.1073 | 5.3028e-08 | 9.6854e-12 | 5.3037e-08 | 5.6788e-08 | 1.0372e-11 | 5.6798e-08
Cd-119 |  | 32099.1594 | 5.8629 | 32105.0223 | 34375 | 6.2785 | 34381.2785 | 1187.6689 | 0.21693 | 1187.8858 | 1271.875 | 0.23231 | 1272.1073 | 5.3477e-08 | 9.7675e-12 | 5.3487e-08 | 5.7269e-08 | 1.046e-11 | 5.7279e-08
Cd-119m |  | 32099.1594 | 5.8629 | 32105.0223 | 34375 | 6.2785 | 34381.2785 | 1187.6689 | 0.21693 | 1187.8858 | 1271.875 | 0.23231 | 1272.1073 | 5.3477e-08 | 9.7675e-12 | 5.3487e-08 | 5.7269e-08 | 1.046e-11 | 5.7279e-08
Ce-130 |  | 32099.1594 | 5.8629 | 32105.0223 | 34375 | 6.2785 | 34381.2785 | 1187.6689 | 0.21693 | 1187.8858 | 1271.875 | 0.23231 | 1272.1073 | 5.842e-08 | 1.067e-11 | 5.8431e-08 | 6.2563e-08 | 1.1427e-11 | 6.2574e-08
Ce-131 |  | 32099.1594 | 5.8629 | 32105.0223 | 34375 | 6.2785 | 34381.2785 | 1187.6689 | 0.21693 | 1187.8858 | 1271.875 | 0.23231 | 1272.1073 | 5.887e-08 | 1.0752e-11 | 5.8881e-08 | 6.3044e-08 | 1.1515e-11 | 6.3055e-08
Ce-132 |  | 32099.1594 | 5.8629 | 32105.0223 | 34375 | 6.2785 | 34381.2785 | 1187.6689 | 0.21693 | 1187.8858 | 1271.875 | 0.23231 | 1272.1073 | 5.9319e-08 | 1.0835e-11 | 5.933e-08 | 6.3525e-08 | 1.1603e-11 | 6.3537e-08
Ce-133 |  | 32099.1594 | 5.8629 | 32105.0223 | 34375 | 6.2785 | 34381.2785 | 1187.6689 | 0.21693 | 1187.8858 | 1271.875 | 0.23231 | 1272.1073 | 5.9769e-08 | 1.0917e-11 | 5.978e-08 | 6.4006e-08 | 1.1691e-11 | 6.4018e-08
Ce-133m |  | 32099.1594 | 5.8629 | 32105.0223 | 34375 | 6.2785 | 34381.2785 | 1187.6689 | 0.21693 | 1187.8858 | 1271.875 | 0.23231 | 1272.1073 | 5.9769e-08 | 1.0917e-11 | 5.978e-08 | 6.4006e-08 | 1.1691e-11 | 6.4018e-08
Ce-134 |  | 32099.1594 | 5.8629 | 32105.0223 | 34375 | 6.2785 | 34381.2785 | 1187.6689 | 0.21693 | 1187.8858 | 1271.875 | 0.23231 | 1272.1073 | 6.0218e-08 | 1.0999e-11 | 6.0229e-08 | 6.4488e-08 | 1.1779e-11 | 6.4499e-08
Ce-135 |  | 32099.1594 | 5.8629 | 32105.0223 | 34375 | 6.2785 | 34381.2785 | 1187.6689 | 0.21693 | 1187.8858 | 1271.875 | 0.23231 | 1272.1073 | 6.0667e-08 | 1.1081e-11 | 6.0678e-08 | 6.4969e-08 | 1.1866e-11 | 6.4981e-08
Ce-137 |  | 32099.1594 | 5.8629 | 32105.0223 | 34375 | 6.2785 | 34381.2785 | 1187.6689 | 0.21693 | 1187.8858 | 1271.875 | 0.23231 | 1272.1073 | 6.1566e-08 | 1.1245e-11 | 6.1577e-08 | 6.5931e-08 | 1.2042e-11 | 6.5943e-08
Ce-137m |  | 32099.1594 | 5.8629 | 32105.0223 | 34375 | 6.2785 | 34381.2785 | 1187.6689 | 0.21693 | 1187.8858 | 1271.875 | 0.23231 | 1272.1073 | 6.1566e-08 | 1.1245e-11 | 6.1577e-08 | 6.5931e-08 | 1.2042e-11 | 6.5943e-08
Ce-139 |  | 32099.1594 | 5.8629 | 32105.0223 | 34375 | 6.2785 | 34381.2785 | 1187.6689 | 0.21693 | 1187.8858 | 1271.875 | 0.23231 | 1272.1073 | 6.2465e-08 | 1.1409e-11 | 6.2476e-08 | 6.6894e-08 | 1.2218e-11 | 6.6906e-08
Ce-141 |  | 32099.1594 | 5.8629 | 32105.0223 | 34375 | 6.2785 | 34381.2785 | 1187.6689 | 0.21693 | 1187.8858 | 1271.875 | 0.23231 | 1272.1073 | 6.3364e-08 | 1.1573e-11 | 6.3375e-08 | 6.7856e-08 | 1.2394e-11 | 6.7869e-08
Ce-143 |  | 32099.1594 | 5.8629 | 32105.0223 | 34375 | 6.2785 | 34381.2785 | 1187.6689 | 0.21693 | 1187.8858 | 1271.875 | 0.23231 | 1272.1073 | 6.4263e-08 | 1.1737e-11 | 6.4274e-08 | 6.8819e-08 | 1.257e-11 | 6.8831e-08
Ce-144 |  | 32099.1594 | 5.8629 | 32105.0223 | 34375 | 6.2785 | 34381.2785 | 1187.6689 | 0.21693 | 1187.8858 | 1271.875 | 0.23231 | 1272.1073 | 6.4712e-08 | 1.182e-11 | 6.4724e-08 | 6.93e-08 | 1.2658e-11 | 6.9313e-08
Ce-145 |  | 32099.1594 | 5.8629 | 32105.0223 | 34375 | 6.2785 | 34381.2785 | 1187.6689 | 0.21693 | 1187.8858 | 1271.875 | 0.23231 | 1272.1073 | 6.5161e-08 | 1.1902e-11 | 6.5173e-08 | 6.9781e-08 | 1.2745e-11 | 6.9794e-08
Cf-244 |  | 32099.1594 | 5.8629 | 32105.0223 | 34375 | 6.2785 | 34381.2785 | 1187.6689 | 0.21693 | 1187.8858 | 1271.875 | 0.23231 | 1272.1073 | 1.0965e-07 | 2.0028e-11 | 1.0967e-07 | 1.1743e-07 | 2.1447e-11 | 1.1745e-07
Cf-246 |  | 32099.1594 | 5.8629 | 32105.0223 | 34375 | 6.2785 | 34381.2785 | 1187.6689 | 0.21693 | 1187.8858 | 1271.875 | 0.23231 | 1272.1073 | 1.1055e-07 | 2.0192e-11 | 1.1057e-07 | 1.1839e-07 | 2.1623e-11 | 1.1841e-07
Cf-247 |  | 32099.1594 | 5.8629 | 32105.0223 | 34375 | 6.2785 | 34381.2785 | 1187.6689 | 0.21693 | 1187.8858 | 1271.875 | 0.23231 | 1272.1073 | 1.11e-07 | 2.0274e-11 | 1.1102e-07 | 1.1887e-07 | 2.1711e-11 | 1.1889e-07
Cf-248 |  | 32099.1594 | 5.8629 | 32105.0223 | 34375 | 6.2785 | 34381.2785 | 1187.6689 | 0.21693 | 1187.8858 | 1271.875 | 0.23231 | 1272.1073 | 1.1145e-07 | 2.0356e-11 | 1.1147e-07 | 1.1935e-07 | 2.1799e-11 | 1.1937e-07
Cf-249 |  | 32099.1594 | 5.8629 | 32105.0223 | 34375 | 6.2785 | 34381.2785 | 1187.6689 | 0.21693 | 1187.8858 | 1271.875 | 0.23231 | 1272.1073 | 1.119e-07 | 2.0438e-11 | 1.1192e-07 | 1.1983e-07 | 2.1887e-11 | 1.1985e-07
Cf-250 |  | 32099.1594 | 5.8629 | 32105.0223 | 34375 | 6.2785 | 34381.2785 | 1187.6689 | 0.21693 | 1187.8858 | 1271.875 | 0.23231 | 1272.1073 | 1.1235e-07 | 2.052e-11 | 1.1237e-07 | 1.2031e-07 | 2.1975e-11 | 1.2033e-07
Cf-251 |  | 32099.1594 | 5.8629 | 32105.0223 | 34375 | 6.2785 | 34381.2785 | 1187.6689 | 0.21693 | 1187.8858 | 1271.875 | 0.23231 | 1272.1073 | 1.128e-07 | 2.0602e-11 | 1.1282e-07 | 1.2079e-07 | 2.2063e-11 | 1.2082e-07
Cf-252 |  | 32099.1594 | 5.8629 | 32105.0223 | 34375 | 6.2785 | 34381.2785 | 1187.6689 | 0.21693 | 1187.8858 | 1271.875 | 0.23231 | 1272.1073 | 1.1325e-07 | 2.0684e-11 | 1.1327e-07 | 1.2128e-07 | 2.2151e-11 | 1.213e-07
Cf-253 |  | 32099.1594 | 5.8629 | 32105.0223 | 34375 | 6.2785 | 34381.2785 | 1187.6689 | 0.21693 | 1187.8858 | 1271.875 | 0.23231 | 1272.1073 | 1.137e-07 | 2.0766e-11 | 1.1372e-07 | 1.2176e-07 | 2.2239e-11 | 1.2178e-07
Cf-254 |  | 32099.1594 | 5.8629 | 32105.0223 | 34375 | 6.2785 | 34381.2785 | 1187.6689 | 0.21693 | 1187.8858 | 1271.875 | 0.23231 | 1272.1073 | 1.1414e-07 | 2.0848e-11 | 1.1417e-07 | 1.2224e-07 | 2.2326e-11 | 1.2226e-07
Cf-255 |  | 32099.1594 | 5.8629 | 32105.0223 | 34375 | 6.2785 | 34381.2785 | 1187.6689 | 0.21693 | 1187.8858 | 1271.875 | 0.23231 | 1272.1073 | 1.1459e-07 | 2.093e-11 | 1.1461e-07 | 1.2272e-07 | 2.2414e-11 | 1.2274e-07
Cl-34 |  | 32099.1594 | 5.8629 | 32105.0223 | 34375 | 6.2785 | 34381.2785 | 1187.6689 | 0.21693 | 1187.8858 | 1271.875 | 0.23231 | 1272.1073 | 1.5279e-08 | 2.7907e-12 | 1.5282e-08 | 1.6363e-08 | 2.9886e-12 | 1.6365e-08
Cl-34m |  | 32099.1594 | 5.8629 | 32105.0223 | 34375 | 6.2785 | 34381.2785 | 1187.6689 | 0.21693 | 1187.8858 | 1271.875 | 0.23231 | 1272.1073 | 1.5279e-08 | 2.7907e-12 | 1.5282e-08 | 1.6363e-08 | 2.9886e-12 | 1.6365e-08
Cl-36 |  | 32099.1594 | 5.8629 | 32105.0223 | 34375 | 6.2785 | 34381.2785 | 1187.6689 | 0.21693 | 1187.8858 | 1271.875 | 0.23231 | 1272.1073 | 1.6178e-08 | 2.9549e-12 | 1.6181e-08 | 1.7325e-08 | 3.1644e-12 | 1.7328e-08
Cl-38 |  | 32099.1594 | 5.8629 | 32105.0223 | 34375 | 6.2785 | 34381.2785 | 1187.6689 | 0.21693 | 1187.8858 | 1271.875 | 0.23231 | 1272.1073 | 1.7077e-08 | 3.119e-12 | 1.708e-08 | 1.8288e-08 | 3.3402e-12 | 1.8291e-08
Cl-39 |  | 32099.1594 | 5.8629 | 32105.0223 | 34375 | 6.2785 | 34381.2785 | 1187.6689 | 0.21693 | 1187.8858 | 1271.875 | 0.23231 | 1272.1073 | 1.7526e-08 | 3.2011e-12 | 1.7529e-08 | 1.8769e-08 | 3.4281e-12 | 1.8772e-08
Cl-40 |  | 32099.1594 | 5.8629 | 32105.0223 | 34375 | 6.2785 | 34381.2785 | 1187.6689 | 0.21693 | 1187.8858 | 1271.875 | 0.23231 | 1272.1073 | 1.7976e-08 | 3.2832e-12 | 1.7979e-08 | 1.925e-08 | 3.516e-12 | 1.9254e-08
Cm-238 |  | 32099.1594 | 5.8629 | 32105.0223 | 34375 | 6.2785 | 34381.2785 | 1187.6689 | 0.21693 | 1187.8858 | 1271.875 | 0.23231 | 1272.1073 | 1.0695e-07 | 1.9535e-11 | 1.0697e-07 | 1.1454e-07 | 2.092e-11 | 1.1456e-07
Cm-239 |  | 32099.1594 | 5.8629 | 32105.0223 | 34375 | 6.2785 | 34381.2785 | 1187.6689 | 0.21693 | 1187.8858 | 1271.875 | 0.23231 | 1272.1073 | 1.074e-07 | 1.9617e-11 | 1.0742e-07 | 1.1502e-07 | 2.1008e-11 | 1.1504e-07
Cm-240 |  | 32099.1594 | 5.8629 | 32105.0223 | 34375 | 6.2785 | 34381.2785 | 1187.6689 | 0.21693 | 1187.8858 | 1271.875 | 0.23231 | 1272.1073 | 1.0785e-07 | 1.9699e-11 | 1.0787e-07 | 1.155e-07 | 2.1096e-11 | 1.1552e-07
Cm-241 |  | 32099.1594 | 5.8629 | 32105.0223 | 34375 | 6.2785 | 34381.2785 | 1187.6689 | 0.21693 | 1187.8858 | 1271.875 | 0.23231 | 1272.1073 | 1.083e-07 | 1.9781e-11 | 1.0832e-07 | 1.1598e-07 | 2.1184e-11 | 1.16e-07
Cm-242 |  | 32099.1594 | 5.8629 | 32105.0223 | 34375 | 6.2785 | 34381.2785 | 1187.6689 | 0.21693 | 1187.8858 | 1271.875 | 0.23231 | 1272.1073 | 1.0875e-07 | 1.9863e-11 | 1.0877e-07 | 1.1646e-07 | 2.1272e-11 | 1.1648e-07
Cm-243 |  | 32099.1594 | 5.8629 | 32105.0223 | 34375 | 6.2785 | 34381.2785 | 1187.6689 | 0.21693 | 1187.8858 | 1271.875 | 0.23231 | 1272.1073 | 1.092e-07 | 1.9945e-11 | 1.0922e-07 | 1.1694e-07 | 2.136e-11 | 1.1697e-07
Cm-244 |  | 32099.1594 | 5.8629 | 32105.0223 | 34375 | 6.2785 | 34381.2785 | 1187.6689 | 0.21693 | 1187.8858 | 1271.875 | 0.23231 | 1272.1073 | 1.0965e-07 | 2.0028e-11 | 1.0967e-07 | 1.1743e-07 | 2.1447e-11 | 1.1745e-07
Cm-245 |  | 32099.1594 | 5.8629 | 32105.0223 | 34375 | 6.2785 | 34381.2785 | 1187.6689 | 0.21693 | 1187.8858 | 1271.875 | 0.23231 | 1272.1073 | 1.101e-07 | 2.011e-11 | 1.1012e-07 | 1.1791e-07 | 2.1535e-11 | 1.1793e-07
Cm-246 |  | 32099.1594 | 5.8629 | 32105.0223 | 34375 | 6.2785 | 34381.2785 | 1187.6689 | 0.21693 | 1187.8858 | 1271.875 | 0.23231 | 1272.1073 | 1.1055e-07 | 2.0192e-11 | 1.1057e-07 | 1.1839e-07 | 2.1623e-11 | 1.1841e-07
Cm-247 |  | 32099.1594 | 5.8629 | 32105.0223 | 34375 | 6.2785 | 34381.2785 | 1187.6689 | 0.21693 | 1187.8858 | 1271.875 | 0.23231 | 1272.1073 | 1.11e-07 | 2.0274e-11 | 1.1102e-07 | 1.1887e-07 | 2.1711e-11 | 1.1889e-07
Cm-248 |  | 32099.1594 | 5.8629 | 32105.0223 | 34375 | 6.2785 | 34381.2785 | 1187.6689 | 0.21693 | 1187.8858 | 1271.875 | 0.23231 | 1272.1073 | 1.1145e-07 | 2.0356e-11 | 1.1147e-07 | 1.1935e-07 | 2.1799e-11 | 1.1937e-07
Cm-249 |  | 32099.1594 | 5.8629 | 32105.0223 | 34375 | 6.2785 | 34381.2785 | 1187.6689 | 0.21693 | 1187.8858 | 1271.875 | 0.23231 | 1272.1073 | 1.119e-07 | 2.0438e-11 | 1.1192e-07 | 1.1983e-07 | 2.1887e-11 | 1.1985e-07
Cm-250 |  | 32099.1594 | 5.8629 | 32105.0223 | 34375 | 6.2785 | 34381.2785 | 1187.6689 | 0.21693 | 1187.8858 | 1271.875 | 0.23231 | 1272.1073 | 1.1235e-07 | 2.052e-11 | 1.1237e-07 | 1.2031e-07 | 2.1975e-11 | 1.2033e-07
Cm-251 |  | 32099.1594 | 5.8629 | 32105.0223 | 34375 | 6.2785 | 34381.2785 | 1187.6689 | 0.21693 | 1187.8858 | 1271.875 | 0.23231 | 1272.1073 | 1.128e-07 | 2.0602e-11 | 1.1282e-07 | 1.2079e-07 | 2.2063e-11 | 1.2082e-07
Co-54m |  | 32099.1594 | 5.8629 | 32105.0223 | 34375 | 6.2785 | 34381.2785 | 1187.6689 | 0.21693 | 1187.8858 | 1271.875 | 0.23231 | 1272.1073 | 2.4267e-08 | 4.4323e-12 | 2.4271e-08 | 2.5988e-08 | 4.7466e-12 | 2.5992e-08
Co-55 |  | 32099.1594 | 5.8629 | 32105.0223 | 34375 | 6.2785 | 34381.2785 | 1187.6689 | 0.21693 | 1187.8858 | 1271.875 | 0.23231 | 1272.1073 | 2.4716e-08 | 4.5144e-12 | 2.4721e-08 | 2.6469e-08 | 4.8345e-12 | 2.6474e-08
Co-56 |  | 32099.1594 | 5.8629 | 32105.0223 | 34375 | 6.2785 | 34381.2785 | 1187.6689 | 0.21693 | 1187.8858 | 1271.875 | 0.23231 | 1272.1073 | 2.5166e-08 | 4.5965e-12 | 2.517e-08 | 2.695e-08 | 4.9224e-12 | 2.6955e-08
Co-57 |  | 32099.1594 | 5.8629 | 32105.0223 | 34375 | 6.2785 | 34381.2785 | 1187.6689 | 0.21693 | 1187.8858 | 1271.875 | 0.23231 | 1272.1073 | 2.5615e-08 | 4.6786e-12 | 2.562e-08 | 2.7431e-08 | 5.0103e-12 | 2.7436e-08
Co-58 |  | 32099.1594 | 5.8629 | 32105.0223 | 34375 | 6.2785 | 34381.2785 | 1187.6689 | 0.21693 | 1187.8858 | 1271.875 | 0.23231 | 1272.1073 | 2.6065e-08 | 4.7606e-12 | 2.6069e-08 | 2.7913e-08 | 5.0982e-12 | 2.7918e-08
Co-58m |  | 32099.1594 | 5.8629 | 32105.0223 | 34375 | 6.2785 | 34381.2785 | 1187.6689 | 0.21693 | 1187.8858 | 1271.875 | 0.23231 | 1272.1073 | 2.6065e-08 | 4.7606e-12 | 2.6069e-08 | 2.7913e-08 | 5.0982e-12 | 2.7918e-08
Co-60 |  | 32099.1594 | 5.8629 | 32105.0223 | 34375 | 6.2785 | 34381.2785 | 1187.6689 | 0.21693 | 1187.8858 | 1271.875 | 0.23231 | 1272.1073 | 2.6963e-08 | 4.9248e-12 | 2.6968e-08 | 2.8875e-08 | 5.274e-12 | 2.888e-08
Co-60m |  | 32099.1594 | 5.8629 | 32105.0223 | 34375 | 6.2785 | 34381.2785 | 1187.6689 | 0.21693 | 1187.8858 | 1271.875 | 0.23231 | 1272.1073 | 2.6963e-08 | 4.9248e-12 | 2.6968e-08 | 2.8875e-08 | 5.274e-12 | 2.888e-08
Co-61 |  | 32099.1594 | 5.8629 | 32105.0223 | 34375 | 6.2785 | 34381.2785 | 1187.6689 | 0.21693 | 1187.8858 | 1271.875 | 0.23231 | 1272.1073 | 2.7413e-08 | 5.0069e-12 | 2.7418e-08 | 2.9356e-08 | 5.3619e-12 | 2.9362e-08
Co-62 |  | 32099.1594 | 5.8629 | 32105.0223 | 34375 | 6.2785 | 34381.2785 | 1187.6689 | 0.21693 | 1187.8858 | 1271.875 | 0.23231 | 1272.1073 | 2.7862e-08 | 5.089e-12 | 2.7867e-08 | 2.9837e-08 | 5.4498e-12 | 2.9843e-08
Co-62m |  | 32099.1594 | 5.8629 | 32105.0223 | 34375 | 6.2785 | 34381.2785 | 1187.6689 | 0.21693 | 1187.8858 | 1271.875 | 0.23231 | 1272.1073 | 2.7862e-08 | 5.089e-12 | 2.7867e-08 | 2.9837e-08 | 5.4498e-12 | 2.9843e-08
Cr-48 |  | 32099.1594 | 5.8629 | 32105.0223 | 34375 | 6.2785 | 34381.2785 | 1187.6689 | 0.21693 | 1187.8858 | 1271.875 | 0.23231 | 1272.1073 | 2.1571e-08 | 3.9398e-12 | 2.1575e-08 | 2.31e-08 | 4.2192e-12 | 2.3104e-08
Cr-49 |  | 32099.1594 | 5.8629 | 32105.0223 | 34375 | 6.2785 | 34381.2785 | 1187.6689 | 0.21693 | 1187.8858 | 1271.875 | 0.23231 | 1272.1073 | 2.202e-08 | 4.0219e-12 | 2.2024e-08 | 2.3581e-08 | 4.3071e-12 | 2.3586e-08
Cr-51 |  | 32099.1594 | 5.8629 | 32105.0223 | 34375 | 6.2785 | 34381.2785 | 1187.6689 | 0.21693 | 1187.8858 | 1271.875 | 0.23231 | 1272.1073 | 2.2919e-08 | 4.1861e-12 | 2.2923e-08 | 2.4544e-08 | 4.4829e-12 | 2.4548e-08
Cr-55 |  | 32099.1594 | 5.8629 | 32105.0223 | 34375 | 6.2785 | 34381.2785 | 1187.6689 | 0.21693 | 1187.8858 | 1271.875 | 0.23231 | 1272.1073 | 2.4716e-08 | 4.5144e-12 | 2.4721e-08 | 2.6469e-08 | 4.8345e-12 | 2.6474e-08
Cr-56 |  | 32099.1594 | 5.8629 | 32105.0223 | 34375 | 6.2785 | 34381.2785 | 1187.6689 | 0.21693 | 1187.8858 | 1271.875 | 0.23231 | 1272.1073 | 2.5166e-08 | 4.5965e-12 | 2.517e-08 | 2.695e-08 | 4.9224e-12 | 2.6955e-08
Cs-121 |  | 32099.1594 | 5.8629 | 32105.0223 | 34375 | 6.2785 | 34381.2785 | 1187.6689 | 0.21693 | 1187.8858 | 1271.875 | 0.23231 | 1272.1073 | 5.4376e-08 | 9.9317e-12 | 5.4386e-08 | 5.8231e-08 | 1.0636e-11 | 5.8242e-08
Cs-121m |  | 32099.1594 | 5.8629 | 32105.0223 | 34375 | 6.2785 | 34381.2785 | 1187.6689 | 0.21693 | 1187.8858 | 1271.875 | 0.23231 | 1272.1073 | 5.4376e-08 | 9.9317e-12 | 5.4386e-08 | 5.8231e-08 | 1.0636e-11 | 5.8242e-08
Cs-123 |  | 32099.1594 | 5.8629 | 32105.0223 | 34375 | 6.2785 | 34381.2785 | 1187.6689 | 0.21693 | 1187.8858 | 1271.875 | 0.23231 | 1272.1073 | 5.5275e-08 | 1.0096e-11 | 5.5285e-08 | 5.9194e-08 | 1.0812e-11 | 5.9205e-08
Cs-124 |  | 32099.1594 | 5.8629 | 32105.0223 | 34375 | 6.2785 | 34381.2785 | 1187.6689 | 0.21693 | 1187.8858 | 1271.875 | 0.23231 | 1272.1073 | 5.5724e-08 | 1.0178e-11 | 5.5734e-08 | 5.9675e-08 | 1.09e-11 | 5.9686e-08
Cs-125 |  | 32099.1594 | 5.8629 | 32105.0223 | 34375 | 6.2785 | 34381.2785 | 1187.6689 | 0.21693 | 1187.8858 | 1271.875 | 0.23231 | 1272.1073 | 5.6174e-08 | 1.026e-11 | 5.6184e-08 | 6.0156e-08 | 1.0987e-11 | 6.0167e-08
Cs-126 |  | 32099.1594 | 5.8629 | 32105.0223 | 34375 | 6.2785 | 34381.2785 | 1187.6689 | 0.21693 | 1187.8858 | 1271.875 | 0.23231 | 1272.1073 | 5.6623e-08 | 1.0342e-11 | 5.6633e-08 | 6.0638e-08 | 1.1075e-11 | 6.0649e-08
Cs-127 |  | 32099.1594 | 5.8629 | 32105.0223 | 34375 | 6.2785 | 34381.2785 | 1187.6689 | 0.21693 | 1187.8858 | 1271.875 | 0.23231 | 1272.1073 | 5.7072e-08 | 1.0424e-11 | 5.7083e-08 | 6.1119e-08 | 1.1163e-11 | 6.113e-08
Cs-128 |  | 32099.1594 | 5.8629 | 32105.0223 | 34375 | 6.2785 | 34381.2785 | 1187.6689 | 0.21693 | 1187.8858 | 1271.875 | 0.23231 | 1272.1073 | 5.7522e-08 | 1.0506e-11 | 5.7532e-08 | 6.16e-08 | 1.1251e-11 | 6.1611e-08
Cs-129 |  | 32099.1594 | 5.8629 | 32105.0223 | 34375 | 6.2785 | 34381.2785 | 1187.6689 | 0.21693 | 1187.8858 | 1271.875 | 0.23231 | 1272.1073 | 5.7971e-08 | 1.0588e-11 | 5.7982e-08 | 6.2081e-08 | 1.1339e-11 | 6.2093e-08
Cs-130 |  | 32099.1594 | 5.8629 | 32105.0223 | 34375 | 6.2785 | 34381.2785 | 1187.6689 | 0.21693 | 1187.8858 | 1271.875 | 0.23231 | 1272.1073 | 5.842e-08 | 1.067e-11 | 5.8431e-08 | 6.2563e-08 | 1.1427e-11 | 6.2574e-08
Cs-130m |  | 32099.1594 | 5.8629 | 32105.0223 | 34375 | 6.2785 | 34381.2785 | 1187.6689 | 0.21693 | 1187.8858 | 1271.875 | 0.23231 | 1272.1073 | 5.842e-08 | 1.067e-11 | 5.8431e-08 | 6.2563e-08 | 1.1427e-11 | 6.2574e-08
Cs-131 |  | 32099.1594 | 5.8629 | 32105.0223 | 34375 | 6.2785 | 34381.2785 | 1187.6689 | 0.21693 | 1187.8858 | 1271.875 | 0.23231 | 1272.1073 | 5.887e-08 | 1.0752e-11 | 5.8881e-08 | 6.3044e-08 | 1.1515e-11 | 6.3055e-08
Cs-132 |  | 32099.1594 | 5.8629 | 32105.0223 | 34375 | 6.2785 | 34381.2785 | 1187.6689 | 0.21693 | 1187.8858 | 1271.875 | 0.23231 | 1272.1073 | 5.9319e-08 | 1.0835e-11 | 5.933e-08 | 6.3525e-08 | 1.1603e-11 | 6.3537e-08
Cs-134 |  | 32099.1594 | 5.8629 | 32105.0223 | 34375 | 6.2785 | 34381.2785 | 1187.6689 | 0.21693 | 1187.8858 | 1271.875 | 0.23231 | 1272.1073 | 6.0218e-08 | 1.0999e-11 | 6.0229e-08 | 6.4488e-08 | 1.1779e-11 | 6.4499e-08
Cs-134m |  | 32099.1594 | 5.8629 | 32105.0223 | 34375 | 6.2785 | 34381.2785 | 1187.6689 | 0.21693 | 1187.8858 | 1271.875 | 0.23231 | 1272.1073 | 6.0218e-08 | 1.0999e-11 | 6.0229e-08 | 6.4488e-08 | 1.1779e-11 | 6.4499e-08
Cs-135 |  | 32099.1594 | 5.8629 | 32105.0223 | 34375 | 6.2785 | 34381.2785 | 1187.6689 | 0.21693 | 1187.8858 | 1271.875 | 0.23231 | 1272.1073 | 6.0667e-08 | 1.1081e-11 | 6.0678e-08 | 6.4969e-08 | 1.1866e-11 | 6.4981e-08
Cs-135m |  | 32099.1594 | 5.8629 | 32105.0223 | 34375 | 6.2785 | 34381.2785 | 1187.6689 | 0.21693 | 1187.8858 | 1271.875 | 0.23231 | 1272.1073 | 6.0667e-08 | 1.1081e-11 | 6.0678e-08 | 6.4969e-08 | 1.1866e-11 | 6.4981e-08
Cs-136 |  | 32099.1594 | 5.8629 | 32105.0223 | 34375 | 6.2785 | 34381.2785 | 1187.6689 | 0.21693 | 1187.8858 | 1271.875 | 0.23231 | 1272.1073 | 6.1117e-08 | 1.1163e-11 | 6.1128e-08 | 6.545e-08 | 1.1954e-11 | 6.5462e-08
Cs-137 | Y | 32099.1594 | 5.8629 | 32105.0223 | 34375 | 6.2785 | 34381.2785 | 1187.6689 | 0.21693 | 1187.8858 | 1271.875 | 0.23231 | 1272.1073 | 6.1566e-08 | 1.1245e-11 | 6.1577e-08 | 6.5931e-08 | 1.2042e-11 | 6.5943e-08
Cs-138 |  | 32099.1594 | 5.8629 | 32105.0223 | 34375 | 6.2785 | 34381.2785 | 1187.6689 | 0.21693 | 1187.8858 | 1271.875 | 0.23231 | 1272.1073 | 6.2016e-08 | 1.1327e-11 | 6.2027e-08 | 6.6412e-08 | 1.213e-11 | 6.6425e-08
Cs-138m |  | 32099.1594 | 5.8629 | 32105.0223 | 34375 | 6.2785 | 34381.2785 | 1187.6689 | 0.21693 | 1187.8858 | 1271.875 | 0.23231 | 1272.1073 | 6.2016e-08 | 1.1327e-11 | 6.2027e-08 | 6.6412e-08 | 1.213e-11 | 6.6425e-08
Cs-139 |  | 32099.1594 | 5.8629 | 32105.0223 | 34375 | 6.2785 | 34381.2785 | 1187.6689 | 0.21693 | 1187.8858 | 1271.875 | 0.23231 | 1272.1073 | 6.2465e-08 | 1.1409e-11 | 6.2476e-08 | 6.6894e-08 | 1.2218e-11 | 6.6906e-08
Cs-140 |  | 32099.1594 | 5.8629 | 32105.0223 | 34375 | 6.2785 | 34381.2785 | 1187.6689 | 0.21693 | 1187.8858 | 1271.875 | 0.23231 | 1272.1073 | 6.2914e-08 | 1.1491e-11 | 6.2926e-08 | 6.7375e-08 | 1.2306e-11 | 6.7387e-08
Cu-57 |  | 32099.1594 | 5.8629 | 32105.0223 | 34375 | 6.2785 | 34381.2785 | 1187.6689 | 0.21693 | 1187.8858 | 1271.875 | 0.23231 | 1272.1073 | 2.5615e-08 | 4.6786e-12 | 2.562e-08 | 2.7431e-08 | 5.0103e-12 | 2.7436e-08
Cu-59 |  | 32099.1594 | 5.8629 | 32105.0223 | 34375 | 6.2785 | 34381.2785 | 1187.6689 | 0.21693 | 1187.8858 | 1271.875 | 0.23231 | 1272.1073 | 2.6514e-08 | 4.8427e-12 | 2.6519e-08 | 2.8394e-08 | 5.1861e-12 | 2.8399e-08
Cu-60 |  | 32099.1594 | 5.8629 | 32105.0223 | 34375 | 6.2785 | 34381.2785 | 1187.6689 | 0.21693 | 1187.8858 | 1271.875 | 0.23231 | 1272.1073 | 2.6963e-08 | 4.9248e-12 | 2.6968e-08 | 2.8875e-08 | 5.274e-12 | 2.888e-08
Cu-61 |  | 32099.1594 | 5.8629 | 32105.0223 | 34375 | 6.2785 | 34381.2785 | 1187.6689 | 0.21693 | 1187.8858 | 1271.875 | 0.23231 | 1272.1073 | 2.7413e-08 | 5.0069e-12 | 2.7418e-08 | 2.9356e-08 | 5.3619e-12 | 2.9362e-08
Cu-62 |  | 32099.1594 | 5.8629 | 32105.0223 | 34375 | 6.2785 | 34381.2785 | 1187.6689 | 0.21693 | 1187.8858 | 1271.875 | 0.23231 | 1272.1073 | 2.7862e-08 | 5.089e-12 | 2.7867e-08 | 2.9837e-08 | 5.4498e-12 | 2.9843e-08
Cu-64 |  | 32099.1594 | 5.8629 | 32105.0223 | 34375 | 6.2785 | 34381.2785 | 1187.6689 | 0.21693 | 1187.8858 | 1271.875 | 0.23231 | 1272.1073 | 2.8761e-08 | 5.2531e-12 | 2.8766e-08 | 3.08e-08 | 5.6256e-12 | 3.0806e-08
Cu-66 |  | 32099.1594 | 5.8629 | 32105.0223 | 34375 | 6.2785 | 34381.2785 | 1187.6689 | 0.21693 | 1187.8858 | 1271.875 | 0.23231 | 1272.1073 | 2.966e-08 | 5.4173e-12 | 2.9665e-08 | 3.1763e-08 | 5.8014e-12 | 3.1768e-08
Cu-67 |  | 32099.1594 | 5.8629 | 32105.0223 | 34375 | 6.2785 | 34381.2785 | 1187.6689 | 0.21693 | 1187.8858 | 1271.875 | 0.23231 | 1272.1073 | 3.0109e-08 | 5.4994e-12 | 3.0115e-08 | 3.2244e-08 | 5.8893e-12 | 3.225e-08
Cu-69 |  | 32099.1594 | 5.8629 | 32105.0223 | 34375 | 6.2785 | 34381.2785 | 1187.6689 | 0.21693 | 1187.8858 | 1271.875 | 0.23231 | 1272.1073 | 3.1008e-08 | 5.6635e-12 | 3.1013e-08 | 3.3206e-08 | 6.0651e-12 | 3.3212e-08
Dy-148 |  | 32099.1594 | 5.8629 | 32105.0223 | 34375 | 6.2785 | 34381.2785 | 1187.6689 | 0.21693 | 1187.8858 | 1271.875 | 0.23231 | 1272.1073 | 6.6509e-08 | 1.2148e-11 | 6.6522e-08 | 7.1225e-08 | 1.3009e-11 | 7.1238e-08
Dy-149 |  | 32099.1594 | 5.8629 | 32105.0223 | 34375 | 6.2785 | 34381.2785 | 1187.6689 | 0.21693 | 1187.8858 | 1271.875 | 0.23231 | 1272.1073 | 6.6959e-08 | 1.223e-11 | 6.6971e-08 | 7.1706e-08 | 1.3097e-11 | 7.1719e-08
Dy-150 |  | 32099.1594 | 5.8629 | 32105.0223 | 34375 | 6.2785 | 34381.2785 | 1187.6689 | 0.21693 | 1187.8858 | 1271.875 | 0.23231 | 1272.1073 | 6.7408e-08 | 1.2312e-11 | 6.7421e-08 | 7.2187e-08 | 1.3185e-11 | 7.2201e-08
Dy-151 |  | 32099.1594 | 5.8629 | 32105.0223 | 34375 | 6.2785 | 34381.2785 | 1187.6689 | 0.21693 | 1187.8858 | 1271.875 | 0.23231 | 1272.1073 | 6.7858e-08 | 1.2394e-11 | 6.787e-08 | 7.2669e-08 | 1.3273e-11 | 7.2682e-08
Dy-152 |  | 32099.1594 | 5.8629 | 32105.0223 | 34375 | 6.2785 | 34381.2785 | 1187.6689 | 0.21693 | 1187.8858 | 1271.875 | 0.23231 | 1272.1073 | 6.8307e-08 | 1.2476e-11 | 6.8319e-08 | 7.315e-08 | 1.3361e-11 | 7.3163e-08
Dy-153 |  | 32099.1594 | 5.8629 | 32105.0223 | 34375 | 6.2785 | 34381.2785 | 1187.6689 | 0.21693 | 1187.8858 | 1271.875 | 0.23231 | 1272.1073 | 6.8756e-08 | 1.2558e-11 | 6.8769e-08 | 7.3631e-08 | 1.3449e-11 | 7.3645e-08
Dy-154 |  | 32099.1594 | 5.8629 | 32105.0223 | 34375 | 6.2785 | 34381.2785 | 1187.6689 | 0.21693 | 1187.8858 | 1271.875 | 0.23231 | 1272.1073 | 6.9206e-08 | 1.264e-11 | 6.9218e-08 | 7.4113e-08 | 1.3537e-11 | 7.4126e-08
Dy-155 |  | 32099.1594 | 5.8629 | 32105.0223 | 34375 | 6.2785 | 34381.2785 | 1187.6689 | 0.21693 | 1187.8858 | 1271.875 | 0.23231 | 1272.1073 | 6.9655e-08 | 1.2722e-11 | 6.9668e-08 | 7.4594e-08 | 1.3624e-11 | 7.4607e-08
Dy-157 |  | 32099.1594 | 5.8629 | 32105.0223 | 34375 | 6.2785 | 34381.2785 | 1187.6689 | 0.21693 | 1187.8858 | 1271.875 | 0.23231 | 1272.1073 | 7.0554e-08 | 1.2887e-11 | 7.0567e-08 | 7.5556e-08 | 1.38e-11 | 7.557e-08
Dy-159 |  | 32099.1594 | 5.8629 | 32105.0223 | 34375 | 6.2785 | 34381.2785 | 1187.6689 | 0.21693 | 1187.8858 | 1271.875 | 0.23231 | 1272.1073 | 7.1453e-08 | 1.3051e-11 | 7.1466e-08 | 7.6519e-08 | 1.3976e-11 | 7.6533e-08
Dy-165 |  | 32099.1594 | 5.8629 | 32105.0223 | 34375 | 6.2785 | 34381.2785 | 1187.6689 | 0.21693 | 1187.8858 | 1271.875 | 0.23231 | 1272.1073 | 7.4149e-08 | 1.3543e-11 | 7.4163e-08 | 7.9406e-08 | 1.4503e-11 | 7.9421e-08
Dy-165m |  | 32099.1594 | 5.8629 | 32105.0223 | 34375 | 6.2785 | 34381.2785 | 1187.6689 | 0.21693 | 1187.8858 | 1271.875 | 0.23231 | 1272.1073 | 7.4149e-08 | 1.3543e-11 | 7.4163e-08 | 7.9406e-08 | 1.4503e-11 | 7.9421e-08
Dy-166 |  | 32099.1594 | 5.8629 | 32105.0223 | 34375 | 6.2785 | 34381.2785 | 1187.6689 | 0.21693 | 1187.8858 | 1271.875 | 0.23231 | 1272.1073 | 7.4598e-08 | 1.3625e-11 | 7.4612e-08 | 7.9888e-08 | 1.4591e-11 | 7.9902e-08
Dy-167 |  | 32099.1594 | 5.8629 | 32105.0223 | 34375 | 6.2785 | 34381.2785 | 1187.6689 | 0.21693 | 1187.8858 | 1271.875 | 0.23231 | 1272.1073 | 7.5048e-08 | 1.3707e-11 | 7.5062e-08 | 8.0369e-08 | 1.4679e-11 | 8.0383e-08
Dy-168 |  | 32099.1594 | 5.8629 | 32105.0223 | 34375 | 6.2785 | 34381.2785 | 1187.6689 | 0.21693 | 1187.8858 | 1271.875 | 0.23231 | 1272.1073 | 7.5497e-08 | 1.3789e-11 | 7.5511e-08 | 8.085e-08 | 1.4767e-11 | 8.0865e-08
Er-154 |  | 32099.1594 | 5.8629 | 32105.0223 | 34375 | 6.2785 | 34381.2785 | 1187.6689 | 0.21693 | 1187.8858 | 1271.875 | 0.23231 | 1272.1073 | 6.9206e-08 | 1.264e-11 | 6.9218e-08 | 7.4113e-08 | 1.3537e-11 | 7.4126e-08
Er-156 |  | 32099.1594 | 5.8629 | 32105.0223 | 34375 | 6.2785 | 34381.2785 | 1187.6689 | 0.21693 | 1187.8858 | 1271.875 | 0.23231 | 1272.1073 | 7.0105e-08 | 1.2804e-11 | 7.0117e-08 | 7.5075e-08 | 1.3712e-11 | 7.5089e-08
Er-159 |  | 32099.1594 | 5.8629 | 32105.0223 | 34375 | 6.2785 | 34381.2785 | 1187.6689 | 0.21693 | 1187.8858 | 1271.875 | 0.23231 | 1272.1073 | 7.1453e-08 | 1.3051e-11 | 7.1466e-08 | 7.6519e-08 | 1.3976e-11 | 7.6533e-08
Er-161 |  | 32099.1594 | 5.8629 | 32105.0223 | 34375 | 6.2785 | 34381.2785 | 1187.6689 | 0.21693 | 1187.8858 | 1271.875 | 0.23231 | 1272.1073 | 7.2352e-08 | 1.3215e-11 | 7.2365e-08 | 7.7481e-08 | 1.4152e-11 | 7.7495e-08
Er-163 |  | 32099.1594 | 5.8629 | 32105.0223 | 34375 | 6.2785 | 34381.2785 | 1187.6689 | 0.21693 | 1187.8858 | 1271.875 | 0.23231 | 1272.1073 | 7.325e-08 | 1.3379e-11 | 7.3264e-08 | 7.8444e-08 | 1.4328e-11 | 7.8458e-08
Er-165 |  | 32099.1594 | 5.8629 | 32105.0223 | 34375 | 6.2785 | 34381.2785 | 1187.6689 | 0.21693 | 1187.8858 | 1271.875 | 0.23231 | 1272.1073 | 7.4149e-08 | 1.3543e-11 | 7.4163e-08 | 7.9406e-08 | 1.4503e-11 | 7.9421e-08
Er-167m |  | 32099.1594 | 5.8629 | 32105.0223 | 34375 | 6.2785 | 34381.2785 | 1187.6689 | 0.21693 | 1187.8858 | 1271.875 | 0.23231 | 1272.1073 | 7.5048e-08 | 1.3707e-11 | 7.5062e-08 | 8.0369e-08 | 1.4679e-11 | 8.0383e-08
Er-169 |  | 32099.1594 | 5.8629 | 32105.0223 | 34375 | 6.2785 | 34381.2785 | 1187.6689 | 0.21693 | 1187.8858 | 1271.875 | 0.23231 | 1272.1073 | 7.5947e-08 | 1.3872e-11 | 7.596e-08 | 8.1331e-08 | 1.4855e-11 | 8.1346e-08
Er-171 |  | 32099.1594 | 5.8629 | 32105.0223 | 34375 | 6.2785 | 34381.2785 | 1187.6689 | 0.21693 | 1187.8858 | 1271.875 | 0.23231 | 1272.1073 | 7.6845e-08 | 1.4036e-11 | 7.6859e-08 | 8.2294e-08 | 1.5031e-11 | 8.2309e-08
Er-172 |  | 32099.1594 | 5.8629 | 32105.0223 | 34375 | 6.2785 | 34381.2785 | 1187.6689 | 0.21693 | 1187.8858 | 1271.875 | 0.23231 | 1272.1073 | 7.7295e-08 | 1.4118e-11 | 7.7309e-08 | 8.2775e-08 | 1.5119e-11 | 8.279e-08
Er-173 |  | 32099.1594 | 5.8629 | 32105.0223 | 34375 | 6.2785 | 34381.2785 | 1187.6689 | 0.21693 | 1187.8858 | 1271.875 | 0.23231 | 1272.1073 | 7.7744e-08 | 1.42e-11 | 7.7758e-08 | 8.3256e-08 | 1.5207e-11 | 8.3271e-08
Es-249 |  | 32099.1594 | 5.8629 | 32105.0223 | 34375 | 6.2785 | 34381.2785 | 1187.6689 | 0.21693 | 1187.8858 | 1271.875 | 0.23231 | 1272.1073 | 1.119e-07 | 2.0438e-11 | 1.1192e-07 | 1.1983e-07 | 2.1887e-11 | 1.1985e-07
Es-250 |  | 32099.1594 | 5.8629 | 32105.0223 | 34375 | 6.2785 | 34381.2785 | 1187.6689 | 0.21693 | 1187.8858 | 1271.875 | 0.23231 | 1272.1073 | 1.1235e-07 | 2.052e-11 | 1.1237e-07 | 1.2031e-07 | 2.1975e-11 | 1.2033e-07
Es-250m |  | 32099.1594 | 5.8629 | 32105.0223 | 34375 | 6.2785 | 34381.2785 | 1187.6689 | 0.21693 | 1187.8858 | 1271.875 | 0.23231 | 1272.1073 | 1.1235e-07 | 2.052e-11 | 1.1237e-07 | 1.2031e-07 | 2.1975e-11 | 1.2033e-07
Es-251 |  | 32099.1594 | 5.8629 | 32105.0223 | 34375 | 6.2785 | 34381.2785 | 1187.6689 | 0.21693 | 1187.8858 | 1271.875 | 0.23231 | 1272.1073 | 1.128e-07 | 2.0602e-11 | 1.1282e-07 | 1.2079e-07 | 2.2063e-11 | 1.2082e-07
Es-253 |  | 32099.1594 | 5.8629 | 32105.0223 | 34375 | 6.2785 | 34381.2785 | 1187.6689 | 0.21693 | 1187.8858 | 1271.875 | 0.23231 | 1272.1073 | 1.137e-07 | 2.0766e-11 | 1.1372e-07 | 1.2176e-07 | 2.2239e-11 | 1.2178e-07
Es-254 |  | 32099.1594 | 5.8629 | 32105.0223 | 34375 | 6.2785 | 34381.2785 | 1187.6689 | 0.21693 | 1187.8858 | 1271.875 | 0.23231 | 1272.1073 | 1.1414e-07 | 2.0848e-11 | 1.1417e-07 | 1.2224e-07 | 2.2326e-11 | 1.2226e-07
Es-254m |  | 32099.1594 | 5.8629 | 32105.0223 | 34375 | 6.2785 | 34381.2785 | 1187.6689 | 0.21693 | 1187.8858 | 1271.875 | 0.23231 | 1272.1073 | 1.1414e-07 | 2.0848e-11 | 1.1417e-07 | 1.2224e-07 | 2.2326e-11 | 1.2226e-07
Es-255 |  | 32099.1594 | 5.8629 | 32105.0223 | 34375 | 6.2785 | 34381.2785 | 1187.6689 | 0.21693 | 1187.8858 | 1271.875 | 0.23231 | 1272.1073 | 1.1459e-07 | 2.093e-11 | 1.1461e-07 | 1.2272e-07 | 2.2414e-11 | 1.2274e-07
Es-256 |  | 32099.1594 | 5.8629 | 32105.0223 | 34375 | 6.2785 | 34381.2785 | 1187.6689 | 0.21693 | 1187.8858 | 1271.875 | 0.23231 | 1272.1073 | 1.1504e-07 | 2.1012e-11 | 1.1506e-07 | 1.232e-07 | 2.2502e-11 | 1.2322e-07
Eu-142 |  | 32099.1594 | 5.8629 | 32105.0223 | 34375 | 6.2785 | 34381.2785 | 1187.6689 | 0.21693 | 1187.8858 | 1271.875 | 0.23231 | 1272.1073 | 6.3813e-08 | 1.1655e-11 | 6.3825e-08 | 6.8337e-08 | 1.2482e-11 | 6.835e-08
Eu-142m |  | 32099.1594 | 5.8629 | 32105.0223 | 34375 | 6.2785 | 34381.2785 | 1187.6689 | 0.21693 | 1187.8858 | 1271.875 | 0.23231 | 1272.1073 | 6.3813e-08 | 1.1655e-11 | 6.3825e-08 | 6.8337e-08 | 1.2482e-11 | 6.835e-08
Eu-143 |  | 32099.1594 | 5.8629 | 32105.0223 | 34375 | 6.2785 | 34381.2785 | 1187.6689 | 0.21693 | 1187.8858 | 1271.875 | 0.23231 | 1272.1073 | 6.4263e-08 | 1.1737e-11 | 6.4274e-08 | 6.8819e-08 | 1.257e-11 | 6.8831e-08
Eu-144 |  | 32099.1594 | 5.8629 | 32105.0223 | 34375 | 6.2785 | 34381.2785 | 1187.6689 | 0.21693 | 1187.8858 | 1271.875 | 0.23231 | 1272.1073 | 6.4712e-08 | 1.182e-11 | 6.4724e-08 | 6.93e-08 | 1.2658e-11 | 6.9313e-08
Eu-145 |  | 32099.1594 | 5.8629 | 32105.0223 | 34375 | 6.2785 | 34381.2785 | 1187.6689 | 0.21693 | 1187.8858 | 1271.875 | 0.23231 | 1272.1073 | 6.5161e-08 | 1.1902e-11 | 6.5173e-08 | 6.9781e-08 | 1.2745e-11 | 6.9794e-08
Eu-146 |  | 32099.1594 | 5.8629 | 32105.0223 | 34375 | 6.2785 | 34381.2785 | 1187.6689 | 0.21693 | 1187.8858 | 1271.875 | 0.23231 | 1272.1073 | 6.5611e-08 | 1.1984e-11 | 6.5623e-08 | 7.0262e-08 | 1.2833e-11 | 7.0275e-08
Eu-147 |  | 32099.1594 | 5.8629 | 32105.0223 | 34375 | 6.2785 | 34381.2785 | 1187.6689 | 0.21693 | 1187.8858 | 1271.875 | 0.23231 | 1272.1073 | 6.606e-08 | 1.2066e-11 | 6.6072e-08 | 7.0744e-08 | 1.2921e-11 | 7.0757e-08
Eu-148 |  | 32099.1594 | 5.8629 | 32105.0223 | 34375 | 6.2785 | 34381.2785 | 1187.6689 | 0.21693 | 1187.8858 | 1271.875 | 0.23231 | 1272.1073 | 6.6509e-08 | 1.2148e-11 | 6.6522e-08 | 7.1225e-08 | 1.3009e-11 | 7.1238e-08
Eu-149 |  | 32099.1594 | 5.8629 | 32105.0223 | 34375 | 6.2785 | 34381.2785 | 1187.6689 | 0.21693 | 1187.8858 | 1271.875 | 0.23231 | 1272.1073 | 6.6959e-08 | 1.223e-11 | 6.6971e-08 | 7.1706e-08 | 1.3097e-11 | 7.1719e-08
Eu-150 |  | 32099.1594 | 5.8629 | 32105.0223 | 34375 | 6.2785 | 34381.2785 | 1187.6689 | 0.21693 | 1187.8858 | 1271.875 | 0.23231 | 1272.1073 | 6.7408e-08 | 1.2312e-11 | 6.7421e-08 | 7.2187e-08 | 1.3185e-11 | 7.2201e-08
Eu-150m |  | 32099.1594 | 5.8629 | 32105.0223 | 34375 | 6.2785 | 34381.2785 | 1187.6689 | 0.21693 | 1187.8858 | 1271.875 | 0.23231 | 1272.1073 | 6.7408e-08 | 1.2312e-11 | 6.7421e-08 | 7.2187e-08 | 1.3185e-11 | 7.2201e-08
Eu-152 |  | 32099.1594 | 5.8629 | 32105.0223 | 34375 | 6.2785 | 34381.2785 | 1187.6689 | 0.21693 | 1187.8858 | 1271.875 | 0.23231 | 1272.1073 | 6.8307e-08 | 1.2476e-11 | 6.8319e-08 | 7.315e-08 | 1.3361e-11 | 7.3163e-08
Eu-152m |  | 32099.1594 | 5.8629 | 32105.0223 | 34375 | 6.2785 | 34381.2785 | 1187.6689 | 0.21693 | 1187.8858 | 1271.875 | 0.23231 | 1272.1073 | 6.8307e-08 | 1.2476e-11 | 6.8319e-08 | 7.315e-08 | 1.3361e-11 | 7.3163e-08
Eu-152n |  | 32099.1594 | 5.8629 | 32105.0223 | 34375 | 6.2785 | 34381.2785 | 1187.6689 | 0.21693 | 1187.8858 | 1271.875 | 0.23231 | 1272.1073 | 6.8307e-08 | 1.2476e-11 | 6.8319e-08 | 7.315e-08 | 1.3361e-11 | 7.3163e-08
Eu-154 |  | 32099.1594 | 5.8629 | 32105.0223 | 34375 | 6.2785 | 34381.2785 | 1187.6689 | 0.21693 | 1187.8858 | 1271.875 | 0.23231 | 1272.1073 | 6.9206e-08 | 1.264e-11 | 6.9218e-08 | 7.4113e-08 | 1.3537e-11 | 7.4126e-08
Eu-154m |  | 32099.1594 | 5.8629 | 32105.0223 | 34375 | 6.2785 | 34381.2785 | 1187.6689 | 0.21693 | 1187.8858 | 1271.875 | 0.23231 | 1272.1073 | 6.9206e-08 | 1.264e-11 | 6.9218e-08 | 7.4113e-08 | 1.3537e-11 | 7.4126e-08
Eu-155 |  | 32099.1594 | 5.8629 | 32105.0223 | 34375 | 6.2785 | 34381.2785 | 1187.6689 | 0.21693 | 1187.8858 | 1271.875 | 0.23231 | 1272.1073 | 6.9655e-08 | 1.2722e-11 | 6.9668e-08 | 7.4594e-08 | 1.3624e-11 | 7.4607e-08
Eu-156 |  | 32099.1594 | 5.8629 | 32105.0223 | 34375 | 6.2785 | 34381.2785 | 1187.6689 | 0.21693 | 1187.8858 | 1271.875 | 0.23231 | 1272.1073 | 7.0105e-08 | 1.2804e-11 | 7.0117e-08 | 7.5075e-08 | 1.3712e-11 | 7.5089e-08
Eu-157 |  | 32099.1594 | 5.8629 | 32105.0223 | 34375 | 6.2785 | 34381.2785 | 1187.6689 | 0.21693 | 1187.8858 | 1271.875 | 0.23231 | 1272.1073 | 7.0554e-08 | 1.2887e-11 | 7.0567e-08 | 7.5556e-08 | 1.38e-11 | 7.557e-08
Eu-158 |  | 32099.1594 | 5.8629 | 32105.0223 | 34375 | 6.2785 | 34381.2785 | 1187.6689 | 0.21693 | 1187.8858 | 1271.875 | 0.23231 | 1272.1073 | 7.1003e-08 | 1.2969e-11 | 7.1016e-08 | 7.6038e-08 | 1.3888e-11 | 7.6051e-08
Eu-159 |  | 32099.1594 | 5.8629 | 32105.0223 | 34375 | 6.2785 | 34381.2785 | 1187.6689 | 0.21693 | 1187.8858 | 1271.875 | 0.23231 | 1272.1073 | 7.1453e-08 | 1.3051e-11 | 7.1466e-08 | 7.6519e-08 | 1.3976e-11 | 7.6533e-08
F-17 |  | 32099.1594 | 5.8629 | 32105.0223 | 34375 | 6.2785 | 34381.2785 | 1187.6689 | 0.21693 | 1187.8858 | 1271.875 | 0.23231 | 1272.1073 | 7.6396e-09 | 1.3954e-12 | 7.641e-09 | 8.1813e-09 | 1.4943e-12 | 8.1827e-09
F-18 |  | 32099.1594 | 5.8629 | 32105.0223 | 34375 | 6.2785 | 34381.2785 | 1187.6689 | 0.21693 | 1187.8858 | 1271.875 | 0.23231 | 1272.1073 | 8.089e-09 | 1.4774e-12 | 8.0905e-09 | 8.6625e-09 | 1.5822e-12 | 8.6641e-09
Fe-52 |  | 32099.1594 | 5.8629 | 32105.0223 | 34375 | 6.2785 | 34381.2785 | 1187.6689 | 0.21693 | 1187.8858 | 1271.875 | 0.23231 | 1272.1073 | 2.3368e-08 | 4.2682e-12 | 2.3372e-08 | 2.5025e-08 | 4.5708e-12 | 2.503e-08
Fe-53 |  | 32099.1594 | 5.8629 | 32105.0223 | 34375 | 6.2785 | 34381.2785 | 1187.6689 | 0.21693 | 1187.8858 | 1271.875 | 0.23231 | 1272.1073 | 2.3818e-08 | 4.3502e-12 | 2.3822e-08 | 2.5506e-08 | 4.6587e-12 | 2.5511e-08
Fe-53m |  | 32099.1594 | 5.8629 | 32105.0223 | 34375 | 6.2785 | 34381.2785 | 1187.6689 | 0.21693 | 1187.8858 | 1271.875 | 0.23231 | 1272.1073 | 2.3818e-08 | 4.3502e-12 | 2.3822e-08 | 2.5506e-08 | 4.6587e-12 | 2.5511e-08
Fe-55 |  | 32099.1594 | 5.8629 | 32105.0223 | 34375 | 6.2785 | 34381.2785 | 1187.6689 | 0.21693 | 1187.8858 | 1271.875 | 0.23231 | 1272.1073 | 2.4716e-08 | 4.5144e-12 | 2.4721e-08 | 2.6469e-08 | 4.8345e-12 | 2.6474e-08
Fe-59 |  | 32099.1594 | 5.8629 | 32105.0223 | 34375 | 6.2785 | 34381.2785 | 1187.6689 | 0.21693 | 1187.8858 | 1271.875 | 0.23231 | 1272.1073 | 2.6514e-08 | 4.8427e-12 | 2.6519e-08 | 2.8394e-08 | 5.1861e-12 | 2.8399e-08
Fe-60 |  | 32099.1594 | 5.8629 | 32105.0223 | 34375 | 6.2785 | 34381.2785 | 1187.6689 | 0.21693 | 1187.8858 | 1271.875 | 0.23231 | 1272.1073 | 2.6963e-08 | 4.9248e-12 | 2.6968e-08 | 2.8875e-08 | 5.274e-12 | 2.888e-08
Fe-61 |  | 32099.1594 | 5.8629 | 32105.0223 | 34375 | 6.2785 | 34381.2785 | 1187.6689 | 0.21693 | 1187.8858 | 1271.875 | 0.23231 | 1272.1073 | 2.7413e-08 | 5.0069e-12 | 2.7418e-08 | 2.9356e-08 | 5.3619e-12 | 2.9362e-08
Fe-62 |  | 32099.1594 | 5.8629 | 32105.0223 | 34375 | 6.2785 | 34381.2785 | 1187.6689 | 0.21693 | 1187.8858 | 1271.875 | 0.23231 | 1272.1073 | 2.7862e-08 | 5.089e-12 | 2.7867e-08 | 2.9837e-08 | 5.4498e-12 | 2.9843e-08
Fm-251 |  | 32099.1594 | 5.8629 | 32105.0223 | 34375 | 6.2785 | 34381.2785 | 1187.6689 | 0.21693 | 1187.8858 | 1271.875 | 0.23231 | 1272.1073 | 1.128e-07 | 2.0602e-11 | 1.1282e-07 | 1.2079e-07 | 2.2063e-11 | 1.2082e-07
Fm-252 |  | 32099.1594 | 5.8629 | 32105.0223 | 34375 | 6.2785 | 34381.2785 | 1187.6689 | 0.21693 | 1187.8858 | 1271.875 | 0.23231 | 1272.1073 | 1.1325e-07 | 2.0684e-11 | 1.1327e-07 | 1.2128e-07 | 2.2151e-11 | 1.213e-07
Fm-253 |  | 32099.1594 | 5.8629 | 32105.0223 | 34375 | 6.2785 | 34381.2785 | 1187.6689 | 0.21693 | 1187.8858 | 1271.875 | 0.23231 | 1272.1073 | 1.137e-07 | 2.0766e-11 | 1.1372e-07 | 1.2176e-07 | 2.2239e-11 | 1.2178e-07
Fm-254 |  | 32099.1594 | 5.8629 | 32105.0223 | 34375 | 6.2785 | 34381.2785 | 1187.6689 | 0.21693 | 1187.8858 | 1271.875 | 0.23231 | 1272.1073 | 1.1414e-07 | 2.0848e-11 | 1.1417e-07 | 1.2224e-07 | 2.2326e-11 | 1.2226e-07
Fm-255 |  | 32099.1594 | 5.8629 | 32105.0223 | 34375 | 6.2785 | 34381.2785 | 1187.6689 | 0.21693 | 1187.8858 | 1271.875 | 0.23231 | 1272.1073 | 1.1459e-07 | 2.093e-11 | 1.1461e-07 | 1.2272e-07 | 2.2414e-11 | 1.2274e-07
Fm-256 |  | 32099.1594 | 5.8629 | 32105.0223 | 34375 | 6.2785 | 34381.2785 | 1187.6689 | 0.21693 | 1187.8858 | 1271.875 | 0.23231 | 1272.1073 | 1.1504e-07 | 2.1012e-11 | 1.1506e-07 | 1.232e-07 | 2.2502e-11 | 1.2322e-07
Fm-257 |  | 32099.1594 | 5.8629 | 32105.0223 | 34375 | 6.2785 | 34381.2785 | 1187.6689 | 0.21693 | 1187.8858 | 1271.875 | 0.23231 | 1272.1073 | 1.1549e-07 | 2.1095e-11 | 1.1551e-07 | 1.2368e-07 | 2.259e-11 | 1.237e-07
Fr-212 |  | 32099.1594 | 5.8629 | 32105.0223 | 34375 | 6.2785 | 34381.2785 | 1187.6689 | 0.21693 | 1187.8858 | 1271.875 | 0.23231 | 1272.1073 | 9.527e-08 | 1.7401e-11 | 9.5288e-08 | 1.0203e-07 | 1.8635e-11 | 1.0204e-07
Fr-219 |  | 32099.1594 | 5.8629 | 32105.0223 | 34375 | 6.2785 | 34381.2785 | 1187.6689 | 0.21693 | 1187.8858 | 1271.875 | 0.23231 | 1272.1073 | 9.8416e-08 | 1.7976e-11 | 9.8434e-08 | 1.0539e-07 | 1.925e-11 | 1.0541e-07
Fr-220 |  | 32099.1594 | 5.8629 | 32105.0223 | 34375 | 6.2785 | 34381.2785 | 1187.6689 | 0.21693 | 1187.8858 | 1271.875 | 0.23231 | 1272.1073 | 9.8865e-08 | 1.8058e-11 | 9.8883e-08 | 1.0588e-07 | 1.9338e-11 | 1.0589e-07
Fr-221 | SE | 32099.1594 | 5.8629 | 32105.0223 | 34375 | 6.2785 | 34381.2785 | 1187.6689 | 0.21693 | 1187.8858 | 1271.875 | 0.23231 | 1272.1073 | 9.9315e-08 | 1.814e-11 | 9.9333e-08 | 1.0636e-07 | 1.9426e-11 | 1.0638e-07
Fr-222 |  | 32099.1594 | 5.8629 | 32105.0223 | 34375 | 6.2785 | 34381.2785 | 1187.6689 | 0.21693 | 1187.8858 | 1271.875 | 0.23231 | 1272.1073 | 9.9764e-08 | 1.8222e-11 | 9.9782e-08 | 1.0684e-07 | 1.9514e-11 | 1.0686e-07
Fr-223 |  | 32099.1594 | 5.8629 | 32105.0223 | 34375 | 6.2785 | 34381.2785 | 1187.6689 | 0.21693 | 1187.8858 | 1271.875 | 0.23231 | 1272.1073 | 1.0021e-07 | 1.8304e-11 | 1.0023e-07 | 1.0732e-07 | 1.9602e-11 | 1.0734e-07
Fr-224 |  | 32099.1594 | 5.8629 | 32105.0223 | 34375 | 6.2785 | 34381.2785 | 1187.6689 | 0.21693 | 1187.8858 | 1271.875 | 0.23231 | 1272.1073 | 1.0066e-07 | 1.8386e-11 | 1.0068e-07 | 1.078e-07 | 1.9689e-11 | 1.0782e-07
Fr-227 |  | 32099.1594 | 5.8629 | 32105.0223 | 34375 | 6.2785 | 34381.2785 | 1187.6689 | 0.21693 | 1187.8858 | 1271.875 | 0.23231 | 1272.1073 | 1.0201e-07 | 1.8632e-11 | 1.0203e-07 | 1.0924e-07 | 1.9953e-11 | 1.0926e-07
Ga-64 |  | 32099.1594 | 5.8629 | 32105.0223 | 34375 | 6.2785 | 34381.2785 | 1187.6689 | 0.21693 | 1187.8858 | 1271.875 | 0.23231 | 1272.1073 | 2.8761e-08 | 5.2531e-12 | 2.8766e-08 | 3.08e-08 | 5.6256e-12 | 3.0806e-08
Ga-65 |  | 32099.1594 | 5.8629 | 32105.0223 | 34375 | 6.2785 | 34381.2785 | 1187.6689 | 0.21693 | 1187.8858 | 1271.875 | 0.23231 | 1272.1073 | 2.921e-08 | 5.3352e-12 | 2.9216e-08 | 3.1281e-08 | 5.7135e-12 | 3.1287e-08
Ga-66 |  | 32099.1594 | 5.8629 | 32105.0223 | 34375 | 6.2785 | 34381.2785 | 1187.6689 | 0.21693 | 1187.8858 | 1271.875 | 0.23231 | 1272.1073 | 2.966e-08 | 5.4173e-12 | 2.9665e-08 | 3.1763e-08 | 5.8014e-12 | 3.1768e-08
Ga-67 |  | 32099.1594 | 5.8629 | 32105.0223 | 34375 | 6.2785 | 34381.2785 | 1187.6689 | 0.21693 | 1187.8858 | 1271.875 | 0.23231 | 1272.1073 | 3.0109e-08 | 5.4994e-12 | 3.0115e-08 | 3.2244e-08 | 5.8893e-12 | 3.225e-08
Ga-68 |  | 32099.1594 | 5.8629 | 32105.0223 | 34375 | 6.2785 | 34381.2785 | 1187.6689 | 0.21693 | 1187.8858 | 1271.875 | 0.23231 | 1272.1073 | 3.0558e-08 | 5.5814e-12 | 3.0564e-08 | 3.2725e-08 | 5.9772e-12 | 3.2731e-08
Ga-70 |  | 32099.1594 | 5.8629 | 32105.0223 | 34375 | 6.2785 | 34381.2785 | 1187.6689 | 0.21693 | 1187.8858 | 1271.875 | 0.23231 | 1272.1073 | 3.1457e-08 | 5.7456e-12 | 3.1463e-08 | 3.3688e-08 | 6.153e-12 | 3.3694e-08
Ga-72 |  | 32099.1594 | 5.8629 | 32105.0223 | 34375 | 6.2785 | 34381.2785 | 1187.6689 | 0.21693 | 1187.8858 | 1271.875 | 0.23231 | 1272.1073 | 3.2356e-08 | 5.9098e-12 | 3.2362e-08 | 3.465e-08 | 6.3288e-12 | 3.4656e-08
Ga-73 |  | 32099.1594 | 5.8629 | 32105.0223 | 34375 | 6.2785 | 34381.2785 | 1187.6689 | 0.21693 | 1187.8858 | 1271.875 | 0.23231 | 1272.1073 | 3.2805e-08 | 5.9918e-12 | 3.2811e-08 | 3.5131e-08 | 6.4167e-12 | 3.5138e-08
Ga-74 |  | 32099.1594 | 5.8629 | 32105.0223 | 34375 | 6.2785 | 34381.2785 | 1187.6689 | 0.21693 | 1187.8858 | 1271.875 | 0.23231 | 1272.1073 | 3.3255e-08 | 6.0739e-12 | 3.3261e-08 | 3.5613e-08 | 6.5046e-12 | 3.5619e-08
Gd-142 |  | 32099.1594 | 5.8629 | 32105.0223 | 34375 | 6.2785 | 34381.2785 | 1187.6689 | 0.21693 | 1187.8858 | 1271.875 | 0.23231 | 1272.1073 | 6.3813e-08 | 1.1655e-11 | 6.3825e-08 | 6.8337e-08 | 1.2482e-11 | 6.835e-08
Gd-143m |  | 32099.1594 | 5.8629 | 32105.0223 | 34375 | 6.2785 | 34381.2785 | 1187.6689 | 0.21693 | 1187.8858 | 1271.875 | 0.23231 | 1272.1073 | 6.4263e-08 | 1.1737e-11 | 6.4274e-08 | 6.8819e-08 | 1.257e-11 | 6.8831e-08
Gd-144 |  | 32099.1594 | 5.8629 | 32105.0223 | 34375 | 6.2785 | 34381.2785 | 1187.6689 | 0.21693 | 1187.8858 | 1271.875 | 0.23231 | 1272.1073 | 6.4712e-08 | 1.182e-11 | 6.4724e-08 | 6.93e-08 | 1.2658e-11 | 6.9313e-08
Gd-145 |  | 32099.1594 | 5.8629 | 32105.0223 | 34375 | 6.2785 | 34381.2785 | 1187.6689 | 0.21693 | 1187.8858 | 1271.875 | 0.23231 | 1272.1073 | 6.5161e-08 | 1.1902e-11 | 6.5173e-08 | 6.9781e-08 | 1.2745e-11 | 6.9794e-08
Gd-145m |  | 32099.1594 | 5.8629 | 32105.0223 | 34375 | 6.2785 | 34381.2785 | 1187.6689 | 0.21693 | 1187.8858 | 1271.875 | 0.23231 | 1272.1073 | 6.5161e-08 | 1.1902e-11 | 6.5173e-08 | 6.9781e-08 | 1.2745e-11 | 6.9794e-08
Gd-146 |  | 32099.1594 | 5.8629 | 32105.0223 | 34375 | 6.2785 | 34381.2785 | 1187.6689 | 0.21693 | 1187.8858 | 1271.875 | 0.23231 | 1272.1073 | 6.5611e-08 | 1.1984e-11 | 6.5623e-08 | 7.0262e-08 | 1.2833e-11 | 7.0275e-08
Gd-147 |  | 32099.1594 | 5.8629 | 32105.0223 | 34375 | 6.2785 | 34381.2785 | 1187.6689 | 0.21693 | 1187.8858 | 1271.875 | 0.23231 | 1272.1073 | 6.606e-08 | 1.2066e-11 | 6.6072e-08 | 7.0744e-08 | 1.2921e-11 | 7.0757e-08
Gd-148 |  | 32099.1594 | 5.8629 | 32105.0223 | 34375 | 6.2785 | 34381.2785 | 1187.6689 | 0.21693 | 1187.8858 | 1271.875 | 0.23231 | 1272.1073 | 6.6509e-08 | 1.2148e-11 | 6.6522e-08 | 7.1225e-08 | 1.3009e-11 | 7.1238e-08
Gd-149 |  | 32099.1594 | 5.8629 | 32105.0223 | 34375 | 6.2785 | 34381.2785 | 1187.6689 | 0.21693 | 1187.8858 | 1271.875 | 0.23231 | 1272.1073 | 6.6959e-08 | 1.223e-11 | 6.6971e-08 | 7.1706e-08 | 1.3097e-11 | 7.1719e-08
Gd-150 |  | 32099.1594 | 5.8629 | 32105.0223 | 34375 | 6.2785 | 34381.2785 | 1187.6689 | 0.21693 | 1187.8858 | 1271.875 | 0.23231 | 1272.1073 | 6.7408e-08 | 1.2312e-11 | 6.7421e-08 | 7.2187e-08 | 1.3185e-11 | 7.2201e-08
Gd-151 |  | 32099.1594 | 5.8629 | 32105.0223 | 34375 | 6.2785 | 34381.2785 | 1187.6689 | 0.21693 | 1187.8858 | 1271.875 | 0.23231 | 1272.1073 | 6.7858e-08 | 1.2394e-11 | 6.787e-08 | 7.2669e-08 | 1.3273e-11 | 7.2682e-08
Gd-152 |  | 32099.1594 | 5.8629 | 32105.0223 | 34375 | 6.2785 | 34381.2785 | 1187.6689 | 0.21693 | 1187.8858 | 1271.875 | 0.23231 | 1272.1073 | 6.8307e-08 | 1.2476e-11 | 6.8319e-08 | 7.315e-08 | 1.3361e-11 | 7.3163e-08
Gd-153 |  | 32099.1594 | 5.8629 | 32105.0223 | 34375 | 6.2785 | 34381.2785 | 1187.6689 | 0.21693 | 1187.8858 | 1271.875 | 0.23231 | 1272.1073 | 6.8756e-08 | 1.2558e-11 | 6.8769e-08 | 7.3631e-08 | 1.3449e-11 | 7.3645e-08
Gd-159 |  | 32099.1594 | 5.8629 | 32105.0223 | 34375 | 6.2785 | 34381.2785 | 1187.6689 | 0.21693 | 1187.8858 | 1271.875 | 0.23231 | 1272.1073 | 7.1453e-08 | 1.3051e-11 | 7.1466e-08 | 7.6519e-08 | 1.3976e-11 | 7.6533e-08
Gd-162 |  | 32099.1594 | 5.8629 | 32105.0223 | 34375 | 6.2785 | 34381.2785 | 1187.6689 | 0.21693 | 1187.8858 | 1271.875 | 0.23231 | 1272.1073 | 7.2801e-08 | 1.3297e-11 | 7.2814e-08 | 7.7963e-08 | 1.424e-11 | 7.7977e-08
Ge-66 |  | 32099.1594 | 5.8629 | 32105.0223 | 34375 | 6.2785 | 34381.2785 | 1187.6689 | 0.21693 | 1187.8858 | 1271.875 | 0.23231 | 1272.1073 | 2.966e-08 | 5.4173e-12 | 2.9665e-08 | 3.1763e-08 | 5.8014e-12 | 3.1768e-08
Ge-67 |  | 32099.1594 | 5.8629 | 32105.0223 | 34375 | 6.2785 | 34381.2785 | 1187.6689 | 0.21693 | 1187.8858 | 1271.875 | 0.23231 | 1272.1073 | 3.0109e-08 | 5.4994e-12 | 3.0115e-08 | 3.2244e-08 | 5.8893e-12 | 3.225e-08
Ge-68 |  | 32099.1594 | 5.8629 | 32105.0223 | 34375 | 6.2785 | 34381.2785 | 1187.6689 | 0.21693 | 1187.8858 | 1271.875 | 0.23231 | 1272.1073 | 3.0558e-08 | 5.5814e-12 | 3.0564e-08 | 3.2725e-08 | 5.9772e-12 | 3.2731e-08
Ge-69 |  | 32099.1594 | 5.8629 | 32105.0223 | 34375 | 6.2785 | 34381.2785 | 1187.6689 | 0.21693 | 1187.8858 | 1271.875 | 0.23231 | 1272.1073 | 3.1008e-08 | 5.6635e-12 | 3.1013e-08 | 3.3206e-08 | 6.0651e-12 | 3.3212e-08
Ge-71 |  | 32099.1594 | 5.8629 | 32105.0223 | 34375 | 6.2785 | 34381.2785 | 1187.6689 | 0.21693 | 1187.8858 | 1271.875 | 0.23231 | 1272.1073 | 3.1907e-08 | 5.8277e-12 | 3.1912e-08 | 3.4169e-08 | 6.2409e-12 | 3.4175e-08
Ge-75 |  | 32099.1594 | 5.8629 | 32105.0223 | 34375 | 6.2785 | 34381.2785 | 1187.6689 | 0.21693 | 1187.8858 | 1271.875 | 0.23231 | 1272.1073 | 3.3704e-08 | 6.156e-12 | 3.371e-08 | 3.6094e-08 | 6.5925e-12 | 3.61e-08
Ge-77 |  | 32099.1594 | 5.8629 | 32105.0223 | 34375 | 6.2785 | 34381.2785 | 1187.6689 | 0.21693 | 1187.8858 | 1271.875 | 0.23231 | 1272.1073 | 3.4603e-08 | 6.3202e-12 | 3.4609e-08 | 3.7056e-08 | 6.7683e-12 | 3.7063e-08
Ge-78 |  | 32099.1594 | 5.8629 | 32105.0223 | 34375 | 6.2785 | 34381.2785 | 1187.6689 | 0.21693 | 1187.8858 | 1271.875 | 0.23231 | 1272.1073 | 3.5052e-08 | 6.4022e-12 | 3.5059e-08 | 3.7538e-08 | 6.8562e-12 | 3.7544e-08
H-3 |  | 32099.1594 | 5.8629 | 32105.0223 | 34375 | 6.2785 | 34381.2785 | 1187.6689 | 0.21693 | 1187.8858 | 1271.875 | 0.23231 | 1272.1073 | 1.3482e-09 | 2.4624e-13 | 1.3484e-09 | 1.4438e-09 | 2.637e-13 | 1.444e-09
Hf-167 |  | 32099.1594 | 5.8629 | 32105.0223 | 34375 | 6.2785 | 34381.2785 | 1187.6689 | 0.21693 | 1187.8858 | 1271.875 | 0.23231 | 1272.1073 | 7.5048e-08 | 1.3707e-11 | 7.5062e-08 | 8.0369e-08 | 1.4679e-11 | 8.0383e-08
Hf-169 |  | 32099.1594 | 5.8629 | 32105.0223 | 34375 | 6.2785 | 34381.2785 | 1187.6689 | 0.21693 | 1187.8858 | 1271.875 | 0.23231 | 1272.1073 | 7.5947e-08 | 1.3872e-11 | 7.596e-08 | 8.1331e-08 | 1.4855e-11 | 8.1346e-08
Hf-170 |  | 32099.1594 | 5.8629 | 32105.0223 | 34375 | 6.2785 | 34381.2785 | 1187.6689 | 0.21693 | 1187.8858 | 1271.875 | 0.23231 | 1272.1073 | 7.6396e-08 | 1.3954e-11 | 7.641e-08 | 8.1813e-08 | 1.4943e-11 | 8.1827e-08
Hf-172 |  | 32099.1594 | 5.8629 | 32105.0223 | 34375 | 6.2785 | 34381.2785 | 1187.6689 | 0.21693 | 1187.8858 | 1271.875 | 0.23231 | 1272.1073 | 7.7295e-08 | 1.4118e-11 | 7.7309e-08 | 8.2775e-08 | 1.5119e-11 | 8.279e-08
Hf-173 |  | 32099.1594 | 5.8629 | 32105.0223 | 34375 | 6.2785 | 34381.2785 | 1187.6689 | 0.21693 | 1187.8858 | 1271.875 | 0.23231 | 1272.1073 | 7.7744e-08 | 1.42e-11 | 7.7758e-08 | 8.3256e-08 | 1.5207e-11 | 8.3271e-08
Hf-174 |  | 32099.1594 | 5.8629 | 32105.0223 | 34375 | 6.2785 | 34381.2785 | 1187.6689 | 0.21693 | 1187.8858 | 1271.875 | 0.23231 | 1272.1073 | 7.8194e-08 | 1.4282e-11 | 7.8208e-08 | 8.3738e-08 | 1.5295e-11 | 8.3753e-08
Hf-175 |  | 32099.1594 | 5.8629 | 32105.0223 | 34375 | 6.2785 | 34381.2785 | 1187.6689 | 0.21693 | 1187.8858 | 1271.875 | 0.23231 | 1272.1073 | 7.8643e-08 | 1.4364e-11 | 7.8657e-08 | 8.4219e-08 | 1.5382e-11 | 8.4234e-08
Hf-177m |  | 32099.1594 | 5.8629 | 32105.0223 | 34375 | 6.2785 | 34381.2785 | 1187.6689 | 0.21693 | 1187.8858 | 1271.875 | 0.23231 | 1272.1073 | 7.9542e-08 | 1.4528e-11 | 7.9556e-08 | 8.5181e-08 | 1.5558e-11 | 8.5197e-08
Hf-178m |  | 32099.1594 | 5.8629 | 32105.0223 | 34375 | 6.2785 | 34381.2785 | 1187.6689 | 0.21693 | 1187.8858 | 1271.875 | 0.23231 | 1272.1073 | 7.9991e-08 | 1.461e-11 | 8.0006e-08 | 8.5663e-08 | 1.5646e-11 | 8.5678e-08
Hf-179m |  | 32099.1594 | 5.8629 | 32105.0223 | 34375 | 6.2785 | 34381.2785 | 1187.6689 | 0.21693 | 1187.8858 | 1271.875 | 0.23231 | 1272.1073 | 8.044e-08 | 1.4692e-11 | 8.0455e-08 | 8.6144e-08 | 1.5734e-11 | 8.6159e-08
Hf-180m |  | 32099.1594 | 5.8629 | 32105.0223 | 34375 | 6.2785 | 34381.2785 | 1187.6689 | 0.21693 | 1187.8858 | 1271.875 | 0.23231 | 1272.1073 | 8.089e-08 | 1.4774e-11 | 8.0905e-08 | 8.6625e-08 | 1.5822e-11 | 8.6641e-08
Hf-181 |  | 32099.1594 | 5.8629 | 32105.0223 | 34375 | 6.2785 | 34381.2785 | 1187.6689 | 0.21693 | 1187.8858 | 1271.875 | 0.23231 | 1272.1073 | 8.1339e-08 | 1.4856e-11 | 8.1354e-08 | 8.7106e-08 | 1.591e-11 | 8.7122e-08
Hf-182 |  | 32099.1594 | 5.8629 | 32105.0223 | 34375 | 6.2785 | 34381.2785 | 1187.6689 | 0.21693 | 1187.8858 | 1271.875 | 0.23231 | 1272.1073 | 8.1789e-08 | 1.4939e-11 | 8.1804e-08 | 8.7588e-08 | 1.5998e-11 | 8.7603e-08
Hf-182m |  | 32099.1594 | 5.8629 | 32105.0223 | 34375 | 6.2785 | 34381.2785 | 1187.6689 | 0.21693 | 1187.8858 | 1271.875 | 0.23231 | 1272.1073 | 8.1789e-08 | 1.4939e-11 | 8.1804e-08 | 8.7588e-08 | 1.5998e-11 | 8.7603e-08
Hf-183 |  | 32099.1594 | 5.8629 | 32105.0223 | 34375 | 6.2785 | 34381.2785 | 1187.6689 | 0.21693 | 1187.8858 | 1271.875 | 0.23231 | 1272.1073 | 8.2238e-08 | 1.5021e-11 | 8.2253e-08 | 8.8069e-08 | 1.6086e-11 | 8.8085e-08
Hf-184 |  | 32099.1594 | 5.8629 | 32105.0223 | 34375 | 6.2785 | 34381.2785 | 1187.6689 | 0.21693 | 1187.8858 | 1271.875 | 0.23231 | 1272.1073 | 8.2687e-08 | 1.5103e-11 | 8.2703e-08 | 8.855e-08 | 1.6174e-11 | 8.8566e-08
Hg-194 |  | 32099.1594 | 5.8629 | 32105.0223 | 34375 | 6.2785 | 34381.2785 | 1187.6689 | 0.21693 | 1187.8858 | 1271.875 | 0.23231 | 1272.1073 | 8.7181e-08 | 1.5924e-11 | 8.7197e-08 | 9.3362e-08 | 1.7053e-11 | 9.338e-08
Hg-205 |  | 32099.1594 | 5.8629 | 32105.0223 | 34375 | 6.2785 | 34381.2785 | 1187.6689 | 0.21693 | 1187.8858 | 1271.875 | 0.23231 | 1272.1073 | 9.2125e-08 | 1.6826e-11 | 9.2141e-08 | 9.8656e-08 | 1.8019e-11 | 9.8674e-08
Hg-206 | SE | 32099.1594 | 5.8629 | 32105.0223 | 34375 | 6.2785 | 34381.2785 | 1187.6689 | 0.21693 | 1187.8858 | 1271.875 | 0.23231 | 1272.1073 | 9.2574e-08 | 1.6908e-11 | 9.2591e-08 | 9.9138e-08 | 1.8107e-11 | 9.9156e-08
Hg-207 |  | 32099.1594 | 5.8629 | 32105.0223 | 34375 | 6.2785 | 34381.2785 | 1187.6689 | 0.21693 | 1187.8858 | 1271.875 | 0.23231 | 1272.1073 | 9.3023e-08 | 1.6991e-11 | 9.304e-08 | 9.9619e-08 | 1.8195e-11 | 9.9637e-08
Ho-150 |  | 32099.1594 | 5.8629 | 32105.0223 | 34375 | 6.2785 | 34381.2785 | 1187.6689 | 0.21693 | 1187.8858 | 1271.875 | 0.23231 | 1272.1073 | 6.7408e-08 | 1.2312e-11 | 6.7421e-08 | 7.2187e-08 | 1.3185e-11 | 7.2201e-08
Ho-153 |  | 32099.1594 | 5.8629 | 32105.0223 | 34375 | 6.2785 | 34381.2785 | 1187.6689 | 0.21693 | 1187.8858 | 1271.875 | 0.23231 | 1272.1073 | 6.8756e-08 | 1.2558e-11 | 6.8769e-08 | 7.3631e-08 | 1.3449e-11 | 7.3645e-08
Ho-153m |  | 32099.1594 | 5.8629 | 32105.0223 | 34375 | 6.2785 | 34381.2785 | 1187.6689 | 0.21693 | 1187.8858 | 1271.875 | 0.23231 | 1272.1073 | 6.8756e-08 | 1.2558e-11 | 6.8769e-08 | 7.3631e-08 | 1.3449e-11 | 7.3645e-08
Ho-154 |  | 32099.1594 | 5.8629 | 32105.0223 | 34375 | 6.2785 | 34381.2785 | 1187.6689 | 0.21693 | 1187.8858 | 1271.875 | 0.23231 | 1272.1073 | 6.9206e-08 | 1.264e-11 | 6.9218e-08 | 7.4113e-08 | 1.3537e-11 | 7.4126e-08
Ho-154m |  | 32099.1594 | 5.8629 | 32105.0223 | 34375 | 6.2785 | 34381.2785 | 1187.6689 | 0.21693 | 1187.8858 | 1271.875 | 0.23231 | 1272.1073 | 6.9206e-08 | 1.264e-11 | 6.9218e-08 | 7.4113e-08 | 1.3537e-11 | 7.4126e-08
Ho-155 |  | 32099.1594 | 5.8629 | 32105.0223 | 34375 | 6.2785 | 34381.2785 | 1187.6689 | 0.21693 | 1187.8858 | 1271.875 | 0.23231 | 1272.1073 | 6.9655e-08 | 1.2722e-11 | 6.9668e-08 | 7.4594e-08 | 1.3624e-11 | 7.4607e-08
Ho-156 |  | 32099.1594 | 5.8629 | 32105.0223 | 34375 | 6.2785 | 34381.2785 | 1187.6689 | 0.21693 | 1187.8858 | 1271.875 | 0.23231 | 1272.1073 | 7.0105e-08 | 1.2804e-11 | 7.0117e-08 | 7.5075e-08 | 1.3712e-11 | 7.5089e-08
Ho-157 |  | 32099.1594 | 5.8629 | 32105.0223 | 34375 | 6.2785 | 34381.2785 | 1187.6689 | 0.21693 | 1187.8858 | 1271.875 | 0.23231 | 1272.1073 | 7.0554e-08 | 1.2887e-11 | 7.0567e-08 | 7.5556e-08 | 1.38e-11 | 7.557e-08
Ho-159 |  | 32099.1594 | 5.8629 | 32105.0223 | 34375 | 6.2785 | 34381.2785 | 1187.6689 | 0.21693 | 1187.8858 | 1271.875 | 0.23231 | 1272.1073 | 7.1453e-08 | 1.3051e-11 | 7.1466e-08 | 7.6519e-08 | 1.3976e-11 | 7.6533e-08
Ho-160 |  | 32099.1594 | 5.8629 | 32105.0223 | 34375 | 6.2785 | 34381.2785 | 1187.6689 | 0.21693 | 1187.8858 | 1271.875 | 0.23231 | 1272.1073 | 7.1902e-08 | 1.3133e-11 | 7.1915e-08 | 7.7e-08 | 1.4064e-11 | 7.7014e-08
Ho-161 |  | 32099.1594 | 5.8629 | 32105.0223 | 34375 | 6.2785 | 34381.2785 | 1187.6689 | 0.21693 | 1187.8858 | 1271.875 | 0.23231 | 1272.1073 | 7.2352e-08 | 1.3215e-11 | 7.2365e-08 | 7.7481e-08 | 1.4152e-11 | 7.7495e-08
Ho-162 |  | 32099.1594 | 5.8629 | 32105.0223 | 34375 | 6.2785 | 34381.2785 | 1187.6689 | 0.21693 | 1187.8858 | 1271.875 | 0.23231 | 1272.1073 | 7.2801e-08 | 1.3297e-11 | 7.2814e-08 | 7.7963e-08 | 1.424e-11 | 7.7977e-08
Ho-162m |  | 32099.1594 | 5.8629 | 32105.0223 | 34375 | 6.2785 | 34381.2785 | 1187.6689 | 0.21693 | 1187.8858 | 1271.875 | 0.23231 | 1272.1073 | 7.2801e-08 | 1.3297e-11 | 7.2814e-08 | 7.7963e-08 | 1.424e-11 | 7.7977e-08
Ho-163 |  | 32099.1594 | 5.8629 | 32105.0223 | 34375 | 6.2785 | 34381.2785 | 1187.6689 | 0.21693 | 1187.8858 | 1271.875 | 0.23231 | 1272.1073 | 7.325e-08 | 1.3379e-11 | 7.3264e-08 | 7.8444e-08 | 1.4328e-11 | 7.8458e-08
Ho-164 |  | 32099.1594 | 5.8629 | 32105.0223 | 34375 | 6.2785 | 34381.2785 | 1187.6689 | 0.21693 | 1187.8858 | 1271.875 | 0.23231 | 1272.1073 | 7.37e-08 | 1.3461e-11 | 7.3713e-08 | 7.8925e-08 | 1.4416e-11 | 7.8939e-08
Ho-164m |  | 32099.1594 | 5.8629 | 32105.0223 | 34375 | 6.2785 | 34381.2785 | 1187.6689 | 0.21693 | 1187.8858 | 1271.875 | 0.23231 | 1272.1073 | 7.37e-08 | 1.3461e-11 | 7.3713e-08 | 7.8925e-08 | 1.4416e-11 | 7.8939e-08
Ho-166 |  | 32099.1594 | 5.8629 | 32105.0223 | 34375 | 6.2785 | 34381.2785 | 1187.6689 | 0.21693 | 1187.8858 | 1271.875 | 0.23231 | 1272.1073 | 7.4598e-08 | 1.3625e-11 | 7.4612e-08 | 7.9888e-08 | 1.4591e-11 | 7.9902e-08
Ho-166m |  | 32099.1594 | 5.8629 | 32105.0223 | 34375 | 6.2785 | 34381.2785 | 1187.6689 | 0.21693 | 1187.8858 | 1271.875 | 0.23231 | 1272.1073 | 7.4598e-08 | 1.3625e-11 | 7.4612e-08 | 7.9888e-08 | 1.4591e-11 | 7.9902e-08
Ho-167 |  | 32099.1594 | 5.8629 | 32105.0223 | 34375 | 6.2785 | 34381.2785 | 1187.6689 | 0.21693 | 1187.8858 | 1271.875 | 0.23231 | 1272.1073 | 7.5048e-08 | 1.3707e-11 | 7.5062e-08 | 8.0369e-08 | 1.4679e-11 | 8.0383e-08
Ho-168 |  | 32099.1594 | 5.8629 | 32105.0223 | 34375 | 6.2785 | 34381.2785 | 1187.6689 | 0.21693 | 1187.8858 | 1271.875 | 0.23231 | 1272.1073 | 7.5497e-08 | 1.3789e-11 | 7.5511e-08 | 8.085e-08 | 1.4767e-11 | 8.0865e-08
Ho-168m |  | 32099.1594 | 5.8629 | 32105.0223 | 34375 | 6.2785 | 34381.2785 | 1187.6689 | 0.21693 | 1187.8858 | 1271.875 | 0.23231 | 1272.1073 | 7.5497e-08 | 1.3789e-11 | 7.5511e-08 | 8.085e-08 | 1.4767e-11 | 8.0865e-08
Ho-170 |  | 32099.1594 | 5.8629 | 32105.0223 | 34375 | 6.2785 | 34381.2785 | 1187.6689 | 0.21693 | 1187.8858 | 1271.875 | 0.23231 | 1272.1073 | 7.6396e-08 | 1.3954e-11 | 7.641e-08 | 8.1813e-08 | 1.4943e-11 | 8.1827e-08
I-118 |  | 32099.1594 | 5.8629 | 32105.0223 | 34375 | 6.2785 | 34381.2785 | 1187.6689 | 0.21693 | 1187.8858 | 1271.875 | 0.23231 | 1272.1073 | 5.3028e-08 | 9.6854e-12 | 5.3037e-08 | 5.6788e-08 | 1.0372e-11 | 5.6798e-08
I-122 |  | 32099.1594 | 5.8629 | 32105.0223 | 34375 | 6.2785 | 34381.2785 | 1187.6689 | 0.21693 | 1187.8858 | 1271.875 | 0.23231 | 1272.1073 | 5.4825e-08 | 1.0014e-11 | 5.4835e-08 | 5.8713e-08 | 1.0724e-11 | 5.8723e-08
I-130m |  | 32099.1594 | 5.8629 | 32105.0223 | 34375 | 6.2785 | 34381.2785 | 1187.6689 | 0.21693 | 1187.8858 | 1271.875 | 0.23231 | 1272.1073 | 5.842e-08 | 1.067e-11 | 5.8431e-08 | 6.2563e-08 | 1.1427e-11 | 6.2574e-08
I-134m |  | 32099.1594 | 5.8629 | 32105.0223 | 34375 | 6.2785 | 34381.2785 | 1187.6689 | 0.21693 | 1187.8858 | 1271.875 | 0.23231 | 1272.1073 | 6.0218e-08 | 1.0999e-11 | 6.0229e-08 | 6.4488e-08 | 1.1779e-11 | 6.4499e-08
In-103 |  | 32099.1594 | 5.8629 | 32105.0223 | 34375 | 6.2785 | 34381.2785 | 1187.6689 | 0.21693 | 1187.8858 | 1271.875 | 0.23231 | 1272.1073 | 4.6287e-08 | 8.4542e-12 | 4.6295e-08 | 4.9569e-08 | 9.0537e-12 | 4.9578e-08
In-105 |  | 32099.1594 | 5.8629 | 32105.0223 | 34375 | 6.2785 | 34381.2785 | 1187.6689 | 0.21693 | 1187.8858 | 1271.875 | 0.23231 | 1272.1073 | 4.7186e-08 | 8.6184e-12 | 4.7194e-08 | 5.0531e-08 | 9.2295e-12 | 5.054e-08
In-106 |  | 32099.1594 | 5.8629 | 32105.0223 | 34375 | 6.2785 | 34381.2785 | 1187.6689 | 0.21693 | 1187.8858 | 1271.875 | 0.23231 | 1272.1073 | 4.7635e-08 | 8.7005e-12 | 4.7644e-08 | 5.1013e-08 | 9.3174e-12 | 5.1022e-08
In-106m |  | 32099.1594 | 5.8629 | 32105.0223 | 34375 | 6.2785 | 34381.2785 | 1187.6689 | 0.21693 | 1187.8858 | 1271.875 | 0.23231 | 1272.1073 | 4.7635e-08 | 8.7005e-12 | 4.7644e-08 | 5.1013e-08 | 9.3174e-12 | 5.1022e-08
In-107 |  | 32099.1594 | 5.8629 | 32105.0223 | 34375 | 6.2785 | 34381.2785 | 1187.6689 | 0.21693 | 1187.8858 | 1271.875 | 0.23231 | 1272.1073 | 4.8085e-08 | 8.7826e-12 | 4.8093e-08 | 5.1494e-08 | 9.4053e-12 | 5.1503e-08
In-108 |  | 32099.1594 | 5.8629 | 32105.0223 | 34375 | 6.2785 | 34381.2785 | 1187.6689 | 0.21693 | 1187.8858 | 1271.875 | 0.23231 | 1272.1073 | 4.8534e-08 | 8.8646e-12 | 4.8543e-08 | 5.1975e-08 | 9.4932e-12 | 5.1984e-08
In-108m |  | 32099.1594 | 5.8629 | 32105.0223 | 34375 | 6.2785 | 34381.2785 | 1187.6689 | 0.21693 | 1187.8858 | 1271.875 | 0.23231 | 1272.1073 | 4.8534e-08 | 8.8646e-12 | 4.8543e-08 | 5.1975e-08 | 9.4932e-12 | 5.1984e-08
In-109 |  | 32099.1594 | 5.8629 | 32105.0223 | 34375 | 6.2785 | 34381.2785 | 1187.6689 | 0.21693 | 1187.8858 | 1271.875 | 0.23231 | 1272.1073 | 4.8983e-08 | 8.9467e-12 | 4.8992e-08 | 5.2456e-08 | 9.5811e-12 | 5.2466e-08
In-109m |  | 32099.1594 | 5.8629 | 32105.0223 | 34375 | 6.2785 | 34381.2785 | 1187.6689 | 0.21693 | 1187.8858 | 1271.875 | 0.23231 | 1272.1073 | 4.8983e-08 | 8.9467e-12 | 4.8992e-08 | 5.2456e-08 | 9.5811e-12 | 5.2466e-08
In-110 |  | 32099.1594 | 5.8629 | 32105.0223 | 34375 | 6.2785 | 34381.2785 | 1187.6689 | 0.21693 | 1187.8858 | 1271.875 | 0.23231 | 1272.1073 | 4.9433e-08 | 9.0288e-12 | 4.9442e-08 | 5.2938e-08 | 9.6689e-12 | 5.2947e-08
In-110m |  | 32099.1594 | 5.8629 | 32105.0223 | 34375 | 6.2785 | 34381.2785 | 1187.6689 | 0.21693 | 1187.8858 | 1271.875 | 0.23231 | 1272.1073 | 4.9433e-08 | 9.0288e-12 | 4.9442e-08 | 5.2938e-08 | 9.6689e-12 | 5.2947e-08
In-111 |  | 32099.1594 | 5.8629 | 32105.0223 | 34375 | 6.2785 | 34381.2785 | 1187.6689 | 0.21693 | 1187.8858 | 1271.875 | 0.23231 | 1272.1073 | 4.9882e-08 | 9.1109e-12 | 4.9891e-08 | 5.3419e-08 | 9.7568e-12 | 5.3429e-08
In-111m |  | 32099.1594 | 5.8629 | 32105.0223 | 34375 | 6.2785 | 34381.2785 | 1187.6689 | 0.21693 | 1187.8858 | 1271.875 | 0.23231 | 1272.1073 | 4.9882e-08 | 9.1109e-12 | 4.9891e-08 | 5.3419e-08 | 9.7568e-12 | 5.3429e-08
In-112 |  | 32099.1594 | 5.8629 | 32105.0223 | 34375 | 6.2785 | 34381.2785 | 1187.6689 | 0.21693 | 1187.8858 | 1271.875 | 0.23231 | 1272.1073 | 5.0331e-08 | 9.193e-12 | 5.0341e-08 | 5.39e-08 | 9.8447e-12 | 5.391e-08
In-112m |  | 32099.1594 | 5.8629 | 32105.0223 | 34375 | 6.2785 | 34381.2785 | 1187.6689 | 0.21693 | 1187.8858 | 1271.875 | 0.23231 | 1272.1073 | 5.0331e-08 | 9.193e-12 | 5.0341e-08 | 5.39e-08 | 9.8447e-12 | 5.391e-08
In-113m |  | 32099.1594 | 5.8629 | 32105.0223 | 34375 | 6.2785 | 34381.2785 | 1187.6689 | 0.21693 | 1187.8858 | 1271.875 | 0.23231 | 1272.1073 | 5.0781e-08 | 9.275e-12 | 5.079e-08 | 5.4381e-08 | 9.9326e-12 | 5.4391e-08
In-114 |  | 32099.1594 | 5.8629 | 32105.0223 | 34375 | 6.2785 | 34381.2785 | 1187.6689 | 0.21693 | 1187.8858 | 1271.875 | 0.23231 | 1272.1073 | 5.123e-08 | 9.3571e-12 | 5.124e-08 | 5.4863e-08 | 1.0021e-11 | 5.4873e-08
In-114m |  | 32099.1594 | 5.8629 | 32105.0223 | 34375 | 6.2785 | 34381.2785 | 1187.6689 | 0.21693 | 1187.8858 | 1271.875 | 0.23231 | 1272.1073 | 5.123e-08 | 9.3571e-12 | 5.124e-08 | 5.4863e-08 | 1.0021e-11 | 5.4873e-08
In-115 |  | 32099.1594 | 5.8629 | 32105.0223 | 34375 | 6.2785 | 34381.2785 | 1187.6689 | 0.21693 | 1187.8858 | 1271.875 | 0.23231 | 1272.1073 | 5.168e-08 | 9.4392e-12 | 5.1689e-08 | 5.5344e-08 | 1.0108e-11 | 5.5354e-08
In-115m |  | 32099.1594 | 5.8629 | 32105.0223 | 34375 | 6.2785 | 34381.2785 | 1187.6689 | 0.21693 | 1187.8858 | 1271.875 | 0.23231 | 1272.1073 | 5.168e-08 | 9.4392e-12 | 5.1689e-08 | 5.5344e-08 | 1.0108e-11 | 5.5354e-08
In-116m |  | 32099.1594 | 5.8629 | 32105.0223 | 34375 | 6.2785 | 34381.2785 | 1187.6689 | 0.21693 | 1187.8858 | 1271.875 | 0.23231 | 1272.1073 | 5.2129e-08 | 9.5213e-12 | 5.2139e-08 | 5.5825e-08 | 1.0196e-11 | 5.5835e-08
In-117 |  | 32099.1594 | 5.8629 | 32105.0223 | 34375 | 6.2785 | 34381.2785 | 1187.6689 | 0.21693 | 1187.8858 | 1271.875 | 0.23231 | 1272.1073 | 5.2578e-08 | 9.6034e-12 | 5.2588e-08 | 5.6306e-08 | 1.0284e-11 | 5.6317e-08
In-117m |  | 32099.1594 | 5.8629 | 32105.0223 | 34375 | 6.2785 | 34381.2785 | 1187.6689 | 0.21693 | 1187.8858 | 1271.875 | 0.23231 | 1272.1073 | 5.2578e-08 | 9.6034e-12 | 5.2588e-08 | 5.6306e-08 | 1.0284e-11 | 5.6317e-08
In-118 |  | 32099.1594 | 5.8629 | 32105.0223 | 34375 | 6.2785 | 34381.2785 | 1187.6689 | 0.21693 | 1187.8858 | 1271.875 | 0.23231 | 1272.1073 | 5.3028e-08 | 9.6854e-12 | 5.3037e-08 | 5.6788e-08 | 1.0372e-11 | 5.6798e-08
In-118m |  | 32099.1594 | 5.8629 | 32105.0223 | 34375 | 6.2785 | 34381.2785 | 1187.6689 | 0.21693 | 1187.8858 | 1271.875 | 0.23231 | 1272.1073 | 5.3028e-08 | 9.6854e-12 | 5.3037e-08 | 5.6788e-08 | 1.0372e-11 | 5.6798e-08
In-119 |  | 32099.1594 | 5.8629 | 32105.0223 | 34375 | 6.2785 | 34381.2785 | 1187.6689 | 0.21693 | 1187.8858 | 1271.875 | 0.23231 | 1272.1073 | 5.3477e-08 | 9.7675e-12 | 5.3487e-08 | 5.7269e-08 | 1.046e-11 | 5.7279e-08
In-119m |  | 32099.1594 | 5.8629 | 32105.0223 | 34375 | 6.2785 | 34381.2785 | 1187.6689 | 0.21693 | 1187.8858 | 1271.875 | 0.23231 | 1272.1073 | 5.3477e-08 | 9.7675e-12 | 5.3487e-08 | 5.7269e-08 | 1.046e-11 | 5.7279e-08
In-121 |  | 32099.1594 | 5.8629 | 32105.0223 | 34375 | 6.2785 | 34381.2785 | 1187.6689 | 0.21693 | 1187.8858 | 1271.875 | 0.23231 | 1272.1073 | 5.4376e-08 | 9.9317e-12 | 5.4386e-08 | 5.8231e-08 | 1.0636e-11 | 5.8242e-08
In-121m |  | 32099.1594 | 5.8629 | 32105.0223 | 34375 | 6.2785 | 34381.2785 | 1187.6689 | 0.21693 | 1187.8858 | 1271.875 | 0.23231 | 1272.1073 | 5.4376e-08 | 9.9317e-12 | 5.4386e-08 | 5.8231e-08 | 1.0636e-11 | 5.8242e-08
Ir-180 |  | 32099.1594 | 5.8629 | 32105.0223 | 34375 | 6.2785 | 34381.2785 | 1187.6689 | 0.21693 | 1187.8858 | 1271.875 | 0.23231 | 1272.1073 | 8.089e-08 | 1.4774e-11 | 8.0905e-08 | 8.6625e-08 | 1.5822e-11 | 8.6641e-08
Ir-182 |  | 32099.1594 | 5.8629 | 32105.0223 | 34375 | 6.2785 | 34381.2785 | 1187.6689 | 0.21693 | 1187.8858 | 1271.875 | 0.23231 | 1272.1073 | 8.1789e-08 | 1.4939e-11 | 8.1804e-08 | 8.7588e-08 | 1.5998e-11 | 8.7603e-08
Ir-183 |  | 32099.1594 | 5.8629 | 32105.0223 | 34375 | 6.2785 | 34381.2785 | 1187.6689 | 0.21693 | 1187.8858 | 1271.875 | 0.23231 | 1272.1073 | 8.2238e-08 | 1.5021e-11 | 8.2253e-08 | 8.8069e-08 | 1.6086e-11 | 8.8085e-08
Ir-184 |  | 32099.1594 | 5.8629 | 32105.0223 | 34375 | 6.2785 | 34381.2785 | 1187.6689 | 0.21693 | 1187.8858 | 1271.875 | 0.23231 | 1272.1073 | 8.2687e-08 | 1.5103e-11 | 8.2703e-08 | 8.855e-08 | 1.6174e-11 | 8.8566e-08
Ir-185 |  | 32099.1594 | 5.8629 | 32105.0223 | 34375 | 6.2785 | 34381.2785 | 1187.6689 | 0.21693 | 1187.8858 | 1271.875 | 0.23231 | 1272.1073 | 8.3137e-08 | 1.5185e-11 | 8.3152e-08 | 8.9031e-08 | 1.6261e-11 | 8.9048e-08
Ir-186 |  | 32099.1594 | 5.8629 | 32105.0223 | 34375 | 6.2785 | 34381.2785 | 1187.6689 | 0.21693 | 1187.8858 | 1271.875 | 0.23231 | 1272.1073 | 8.3586e-08 | 1.5267e-11 | 8.3601e-08 | 8.9513e-08 | 1.6349e-11 | 8.9529e-08
Ir-186m |  | 32099.1594 | 5.8629 | 32105.0223 | 34375 | 6.2785 | 34381.2785 | 1187.6689 | 0.21693 | 1187.8858 | 1271.875 | 0.23231 | 1272.1073 | 8.3586e-08 | 1.5267e-11 | 8.3601e-08 | 8.9513e-08 | 1.6349e-11 | 8.9529e-08
Ir-187 |  | 32099.1594 | 5.8629 | 32105.0223 | 34375 | 6.2785 | 34381.2785 | 1187.6689 | 0.21693 | 1187.8858 | 1271.875 | 0.23231 | 1272.1073 | 8.4036e-08 | 1.5349e-11 | 8.4051e-08 | 8.9994e-08 | 1.6437e-11 | 9.001e-08
Ir-188 |  | 32099.1594 | 5.8629 | 32105.0223 | 34375 | 6.2785 | 34381.2785 | 1187.6689 | 0.21693 | 1187.8858 | 1271.875 | 0.23231 | 1272.1073 | 8.4485e-08 | 1.5431e-11 | 8.45e-08 | 9.0475e-08 | 1.6525e-11 | 9.0492e-08
Ir-189 |  | 32099.1594 | 5.8629 | 32105.0223 | 34375 | 6.2785 | 34381.2785 | 1187.6689 | 0.21693 | 1187.8858 | 1271.875 | 0.23231 | 1272.1073 | 8.4934e-08 | 1.5513e-11 | 8.495e-08 | 9.0956e-08 | 1.6613e-11 | 9.0973e-08
Ir-190 |  | 32099.1594 | 5.8629 | 32105.0223 | 34375 | 6.2785 | 34381.2785 | 1187.6689 | 0.21693 | 1187.8858 | 1271.875 | 0.23231 | 1272.1073 | 8.5384e-08 | 1.5595e-11 | 8.5399e-08 | 9.1438e-08 | 1.6701e-11 | 9.1454e-08
Ir-190m |  | 32099.1594 | 5.8629 | 32105.0223 | 34375 | 6.2785 | 34381.2785 | 1187.6689 | 0.21693 | 1187.8858 | 1271.875 | 0.23231 | 1272.1073 | 8.5384e-08 | 1.5595e-11 | 8.5399e-08 | 9.1438e-08 | 1.6701e-11 | 9.1454e-08
Ir-190n |  | 32099.1594 | 5.8629 | 32105.0223 | 34375 | 6.2785 | 34381.2785 | 1187.6689 | 0.21693 | 1187.8858 | 1271.875 | 0.23231 | 1272.1073 | 8.5384e-08 | 1.5595e-11 | 8.5399e-08 | 9.1438e-08 | 1.6701e-11 | 9.1454e-08
Ir-191m |  | 32099.1594 | 5.8629 | 32105.0223 | 34375 | 6.2785 | 34381.2785 | 1187.6689 | 0.21693 | 1187.8858 | 1271.875 | 0.23231 | 1272.1073 | 8.5833e-08 | 1.5677e-11 | 8.5849e-08 | 9.1919e-08 | 1.6789e-11 | 9.1936e-08
Ir-192 |  | 32099.1594 | 5.8629 | 32105.0223 | 34375 | 6.2785 | 34381.2785 | 1187.6689 | 0.21693 | 1187.8858 | 1271.875 | 0.23231 | 1272.1073 | 8.6283e-08 | 1.5759e-11 | 8.6298e-08 | 9.24e-08 | 1.6877e-11 | 9.2417e-08
Ir-192m |  | 32099.1594 | 5.8629 | 32105.0223 | 34375 | 6.2785 | 34381.2785 | 1187.6689 | 0.21693 | 1187.8858 | 1271.875 | 0.23231 | 1272.1073 | 8.6283e-08 | 1.5759e-11 | 8.6298e-08 | 9.24e-08 | 1.6877e-11 | 9.2417e-08
Ir-192n |  | 32099.1594 | 5.8629 | 32105.0223 | 34375 | 6.2785 | 34381.2785 | 1187.6689 | 0.21693 | 1187.8858 | 1271.875 | 0.23231 | 1272.1073 | 8.6283e-08 | 1.5759e-11 | 8.6298e-08 | 9.24e-08 | 1.6877e-11 | 9.2417e-08
Ir-193m |  | 32099.1594 | 5.8629 | 32105.0223 | 34375 | 6.2785 | 34381.2785 | 1187.6689 | 0.21693 | 1187.8858 | 1271.875 | 0.23231 | 1272.1073 | 8.6732e-08 | 1.5841e-11 | 8.6748e-08 | 9.2881e-08 | 1.6965e-11 | 9.2898e-08
Ir-194 |  | 32099.1594 | 5.8629 | 32105.0223 | 34375 | 6.2785 | 34381.2785 | 1187.6689 | 0.21693 | 1187.8858 | 1271.875 | 0.23231 | 1272.1073 | 8.7181e-08 | 1.5924e-11 | 8.7197e-08 | 9.3362e-08 | 1.7053e-11 | 9.338e-08
Ir-194m |  | 32099.1594 | 5.8629 | 32105.0223 | 34375 | 6.2785 | 34381.2785 | 1187.6689 | 0.21693 | 1187.8858 | 1271.875 | 0.23231 | 1272.1073 | 8.7181e-08 | 1.5924e-11 | 8.7197e-08 | 9.3362e-08 | 1.7053e-11 | 9.338e-08
Ir-195 |  | 32099.1594 | 5.8629 | 32105.0223 | 34375 | 6.2785 | 34381.2785 | 1187.6689 | 0.21693 | 1187.8858 | 1271.875 | 0.23231 | 1272.1073 | 8.7631e-08 | 1.6006e-11 | 8.7647e-08 | 9.3844e-08 | 1.714e-11 | 9.3861e-08
Ir-195m |  | 32099.1594 | 5.8629 | 32105.0223 | 34375 | 6.2785 | 34381.2785 | 1187.6689 | 0.21693 | 1187.8858 | 1271.875 | 0.23231 | 1272.1073 | 8.7631e-08 | 1.6006e-11 | 8.7647e-08 | 9.3844e-08 | 1.714e-11 | 9.3861e-08
Ir-196 |  | 32099.1594 | 5.8629 | 32105.0223 | 34375 | 6.2785 | 34381.2785 | 1187.6689 | 0.21693 | 1187.8858 | 1271.875 | 0.23231 | 1272.1073 | 8.808e-08 | 1.6088e-11 | 8.8096e-08 | 9.4325e-08 | 1.7228e-11 | 9.4342e-08
Ir-196m |  | 32099.1594 | 5.8629 | 32105.0223 | 34375 | 6.2785 | 34381.2785 | 1187.6689 | 0.21693 | 1187.8858 | 1271.875 | 0.23231 | 1272.1073 | 8.808e-08 | 1.6088e-11 | 8.8096e-08 | 9.4325e-08 | 1.7228e-11 | 9.4342e-08
K-38 |  | 32099.1594 | 5.8629 | 32105.0223 | 34375 | 6.2785 | 34381.2785 | 1187.6689 | 0.21693 | 1187.8858 | 1271.875 | 0.23231 | 1272.1073 | 1.7077e-08 | 3.119e-12 | 1.708e-08 | 1.8288e-08 | 3.3402e-12 | 1.8291e-08
K-40 |  | 32099.1594 | 5.8629 | 32105.0223 | 34375 | 6.2785 | 34381.2785 | 1187.6689 | 0.21693 | 1187.8858 | 1271.875 | 0.23231 | 1272.1073 | 1.7976e-08 | 3.2832e-12 | 1.7979e-08 | 1.925e-08 | 3.516e-12 | 1.9254e-08
K-42 |  | 32099.1594 | 5.8629 | 32105.0223 | 34375 | 6.2785 | 34381.2785 | 1187.6689 | 0.21693 | 1187.8858 | 1271.875 | 0.23231 | 1272.1073 | 1.8874e-08 | 3.4474e-12 | 1.8878e-08 | 2.0212e-08 | 3.6918e-12 | 2.0216e-08
K-43 |  | 32099.1594 | 5.8629 | 32105.0223 | 34375 | 6.2785 | 34381.2785 | 1187.6689 | 0.21693 | 1187.8858 | 1271.875 | 0.23231 | 1272.1073 | 1.9324e-08 | 3.5294e-12 | 1.9327e-08 | 2.0694e-08 | 3.7797e-12 | 2.0698e-08
K-44 |  | 32099.1594 | 5.8629 | 32105.0223 | 34375 | 6.2785 | 34381.2785 | 1187.6689 | 0.21693 | 1187.8858 | 1271.875 | 0.23231 | 1272.1073 | 1.9773e-08 | 3.6115e-12 | 1.9777e-08 | 2.1175e-08 | 3.8676e-12 | 2.1179e-08
K-45 |  | 32099.1594 | 5.8629 | 32105.0223 | 34375 | 6.2785 | 34381.2785 | 1187.6689 | 0.21693 | 1187.8858 | 1271.875 | 0.23231 | 1272.1073 | 2.0222e-08 | 3.6936e-12 | 2.0226e-08 | 2.1656e-08 | 3.9555e-12 | 2.166e-08
K-46 |  | 32099.1594 | 5.8629 | 32105.0223 | 34375 | 6.2785 | 34381.2785 | 1187.6689 | 0.21693 | 1187.8858 | 1271.875 | 0.23231 | 1272.1073 | 2.0672e-08 | 3.7757e-12 | 2.0676e-08 | 2.2138e-08 | 4.0434e-12 | 2.2142e-08
Kr-74 |  | 32099.1594 | 5.8629 | 32105.0223 | 34375 | 6.2785 | 34381.2785 | 1187.6689 | 0.21693 | 1187.8858 | 1271.875 | 0.23231 | 1272.1073 | 3.3255e-08 | 6.0739e-12 | 3.3261e-08 | 3.5613e-08 | 6.5046e-12 | 3.5619e-08
Kr-75 |  | 32099.1594 | 5.8629 | 32105.0223 | 34375 | 6.2785 | 34381.2785 | 1187.6689 | 0.21693 | 1187.8858 | 1271.875 | 0.23231 | 1272.1073 | 3.3704e-08 | 6.156e-12 | 3.371e-08 | 3.6094e-08 | 6.5925e-12 | 3.61e-08
Kr-76 |  | 32099.1594 | 5.8629 | 32105.0223 | 34375 | 6.2785 | 34381.2785 | 1187.6689 | 0.21693 | 1187.8858 | 1271.875 | 0.23231 | 1272.1073 | 3.4154e-08 | 6.2381e-12 | 3.416e-08 | 3.6575e-08 | 6.6804e-12 | 3.6582e-08
Kr-77 |  | 32099.1594 | 5.8629 | 32105.0223 | 34375 | 6.2785 | 34381.2785 | 1187.6689 | 0.21693 | 1187.8858 | 1271.875 | 0.23231 | 1272.1073 | 3.4603e-08 | 6.3202e-12 | 3.4609e-08 | 3.7056e-08 | 6.7683e-12 | 3.7063e-08
Kr-79 |  | 32099.1594 | 5.8629 | 32105.0223 | 34375 | 6.2785 | 34381.2785 | 1187.6689 | 0.21693 | 1187.8858 | 1271.875 | 0.23231 | 1272.1073 | 3.5502e-08 | 6.4843e-12 | 3.5508e-08 | 3.8019e-08 | 6.9441e-12 | 3.8026e-08
Kr-81 |  | 32099.1594 | 5.8629 | 32105.0223 | 34375 | 6.2785 | 34381.2785 | 1187.6689 | 0.21693 | 1187.8858 | 1271.875 | 0.23231 | 1272.1073 | 3.64e-08 | 6.6485e-12 | 3.6407e-08 | 3.8981e-08 | 7.1199e-12 | 3.8988e-08
Kr-81m |  | 32099.1594 | 5.8629 | 32105.0223 | 34375 | 6.2785 | 34381.2785 | 1187.6689 | 0.21693 | 1187.8858 | 1271.875 | 0.23231 | 1272.1073 | 3.64e-08 | 6.6485e-12 | 3.6407e-08 | 3.8981e-08 | 7.1199e-12 | 3.8988e-08
Kr-83m |  | 32099.1594 | 5.8629 | 32105.0223 | 34375 | 6.2785 | 34381.2785 | 1187.6689 | 0.21693 | 1187.8858 | 1271.875 | 0.23231 | 1272.1073 | 3.7299e-08 | 6.8126e-12 | 3.7306e-08 | 3.9944e-08 | 7.2957e-12 | 3.9951e-08
Kr-85 |  | 32099.1594 | 5.8629 | 32105.0223 | 34375 | 6.2785 | 34381.2785 | 1187.6689 | 0.21693 | 1187.8858 | 1271.875 | 0.23231 | 1272.1073 | 3.8198e-08 | 6.9768e-12 | 3.8205e-08 | 4.0906e-08 | 7.4715e-12 | 4.0914e-08
Kr-85m |  | 32099.1594 | 5.8629 | 32105.0223 | 34375 | 6.2785 | 34381.2785 | 1187.6689 | 0.21693 | 1187.8858 | 1271.875 | 0.23231 | 1272.1073 | 3.8198e-08 | 6.9768e-12 | 3.8205e-08 | 4.0906e-08 | 7.4715e-12 | 4.0914e-08
Kr-87 |  | 32099.1594 | 5.8629 | 32105.0223 | 34375 | 6.2785 | 34381.2785 | 1187.6689 | 0.21693 | 1187.8858 | 1271.875 | 0.23231 | 1272.1073 | 3.9097e-08 | 7.141e-12 | 3.9104e-08 | 4.1869e-08 | 7.6473e-12 | 4.1876e-08
Kr-88 |  | 32099.1594 | 5.8629 | 32105.0223 | 34375 | 6.2785 | 34381.2785 | 1187.6689 | 0.21693 | 1187.8858 | 1271.875 | 0.23231 | 1272.1073 | 3.9546e-08 | 7.223e-12 | 3.9553e-08 | 4.235e-08 | 7.7352e-12 | 4.2358e-08
Kr-89 |  | 32099.1594 | 5.8629 | 32105.0223 | 34375 | 6.2785 | 34381.2785 | 1187.6689 | 0.21693 | 1187.8858 | 1271.875 | 0.23231 | 1272.1073 | 3.9996e-08 | 7.3051e-12 | 4.0003e-08 | 4.2831e-08 | 7.8231e-12 | 4.2839e-08
La-128 |  | 32099.1594 | 5.8629 | 32105.0223 | 34375 | 6.2785 | 34381.2785 | 1187.6689 | 0.21693 | 1187.8858 | 1271.875 | 0.23231 | 1272.1073 | 5.7522e-08 | 1.0506e-11 | 5.7532e-08 | 6.16e-08 | 1.1251e-11 | 6.1611e-08
La-129 |  | 32099.1594 | 5.8629 | 32105.0223 | 34375 | 6.2785 | 34381.2785 | 1187.6689 | 0.21693 | 1187.8858 | 1271.875 | 0.23231 | 1272.1073 | 5.7971e-08 | 1.0588e-11 | 5.7982e-08 | 6.2081e-08 | 1.1339e-11 | 6.2093e-08
La-130 |  | 32099.1594 | 5.8629 | 32105.0223 | 34375 | 6.2785 | 34381.2785 | 1187.6689 | 0.21693 | 1187.8858 | 1271.875 | 0.23231 | 1272.1073 | 5.842e-08 | 1.067e-11 | 5.8431e-08 | 6.2563e-08 | 1.1427e-11 | 6.2574e-08
La-131 |  | 32099.1594 | 5.8629 | 32105.0223 | 34375 | 6.2785 | 34381.2785 | 1187.6689 | 0.21693 | 1187.8858 | 1271.875 | 0.23231 | 1272.1073 | 5.887e-08 | 1.0752e-11 | 5.8881e-08 | 6.3044e-08 | 1.1515e-11 | 6.3055e-08
La-132 |  | 32099.1594 | 5.8629 | 32105.0223 | 34375 | 6.2785 | 34381.2785 | 1187.6689 | 0.21693 | 1187.8858 | 1271.875 | 0.23231 | 1272.1073 | 5.9319e-08 | 1.0835e-11 | 5.933e-08 | 6.3525e-08 | 1.1603e-11 | 6.3537e-08
La-132m |  | 32099.1594 | 5.8629 | 32105.0223 | 34375 | 6.2785 | 34381.2785 | 1187.6689 | 0.21693 | 1187.8858 | 1271.875 | 0.23231 | 1272.1073 | 5.9319e-08 | 1.0835e-11 | 5.933e-08 | 6.3525e-08 | 1.1603e-11 | 6.3537e-08
La-133 |  | 32099.1594 | 5.8629 | 32105.0223 | 34375 | 6.2785 | 34381.2785 | 1187.6689 | 0.21693 | 1187.8858 | 1271.875 | 0.23231 | 1272.1073 | 5.9769e-08 | 1.0917e-11 | 5.978e-08 | 6.4006e-08 | 1.1691e-11 | 6.4018e-08
La-134 |  | 32099.1594 | 5.8629 | 32105.0223 | 34375 | 6.2785 | 34381.2785 | 1187.6689 | 0.21693 | 1187.8858 | 1271.875 | 0.23231 | 1272.1073 | 6.0218e-08 | 1.0999e-11 | 6.0229e-08 | 6.4488e-08 | 1.1779e-11 | 6.4499e-08
La-135 |  | 32099.1594 | 5.8629 | 32105.0223 | 34375 | 6.2785 | 34381.2785 | 1187.6689 | 0.21693 | 1187.8858 | 1271.875 | 0.23231 | 1272.1073 | 6.0667e-08 | 1.1081e-11 | 6.0678e-08 | 6.4969e-08 | 1.1866e-11 | 6.4981e-08
La-136 |  | 32099.1594 | 5.8629 | 32105.0223 | 34375 | 6.2785 | 34381.2785 | 1187.6689 | 0.21693 | 1187.8858 | 1271.875 | 0.23231 | 1272.1073 | 6.1117e-08 | 1.1163e-11 | 6.1128e-08 | 6.545e-08 | 1.1954e-11 | 6.5462e-08
La-137 |  | 32099.1594 | 5.8629 | 32105.0223 | 34375 | 6.2785 | 34381.2785 | 1187.6689 | 0.21693 | 1187.8858 | 1271.875 | 0.23231 | 1272.1073 | 6.1566e-08 | 1.1245e-11 | 6.1577e-08 | 6.5931e-08 | 1.2042e-11 | 6.5943e-08
La-138 |  | 32099.1594 | 5.8629 | 32105.0223 | 34375 | 6.2785 | 34381.2785 | 1187.6689 | 0.21693 | 1187.8858 | 1271.875 | 0.23231 | 1272.1073 | 6.2016e-08 | 1.1327e-11 | 6.2027e-08 | 6.6412e-08 | 1.213e-11 | 6.6425e-08
La-140 |  | 32099.1594 | 5.8629 | 32105.0223 | 34375 | 6.2785 | 34381.2785 | 1187.6689 | 0.21693 | 1187.8858 | 1271.875 | 0.23231 | 1272.1073 | 6.2914e-08 | 1.1491e-11 | 6.2926e-08 | 6.7375e-08 | 1.2306e-11 | 6.7387e-08
La-141 |  | 32099.1594 | 5.8629 | 32105.0223 | 34375 | 6.2785 | 34381.2785 | 1187.6689 | 0.21693 | 1187.8858 | 1271.875 | 0.23231 | 1272.1073 | 6.3364e-08 | 1.1573e-11 | 6.3375e-08 | 6.7856e-08 | 1.2394e-11 | 6.7869e-08
La-142 |  | 32099.1594 | 5.8629 | 32105.0223 | 34375 | 6.2785 | 34381.2785 | 1187.6689 | 0.21693 | 1187.8858 | 1271.875 | 0.23231 | 1272.1073 | 6.3813e-08 | 1.1655e-11 | 6.3825e-08 | 6.8337e-08 | 1.2482e-11 | 6.835e-08
La-143 |  | 32099.1594 | 5.8629 | 32105.0223 | 34375 | 6.2785 | 34381.2785 | 1187.6689 | 0.21693 | 1187.8858 | 1271.875 | 0.23231 | 1272.1073 | 6.4263e-08 | 1.1737e-11 | 6.4274e-08 | 6.8819e-08 | 1.257e-11 | 6.8831e-08
Lu-165 |  | 32099.1594 | 5.8629 | 32105.0223 | 34375 | 6.2785 | 34381.2785 | 1187.6689 | 0.21693 | 1187.8858 | 1271.875 | 0.23231 | 1272.1073 | 7.4149e-08 | 1.3543e-11 | 7.4163e-08 | 7.9406e-08 | 1.4503e-11 | 7.9421e-08
Lu-167 |  | 32099.1594 | 5.8629 | 32105.0223 | 34375 | 6.2785 | 34381.2785 | 1187.6689 | 0.21693 | 1187.8858 | 1271.875 | 0.23231 | 1272.1073 | 7.5048e-08 | 1.3707e-11 | 7.5062e-08 | 8.0369e-08 | 1.4679e-11 | 8.0383e-08
Lu-169 |  | 32099.1594 | 5.8629 | 32105.0223 | 34375 | 6.2785 | 34381.2785 | 1187.6689 | 0.21693 | 1187.8858 | 1271.875 | 0.23231 | 1272.1073 | 7.5947e-08 | 1.3872e-11 | 7.596e-08 | 8.1331e-08 | 1.4855e-11 | 8.1346e-08
Lu-169m |  | 32099.1594 | 5.8629 | 32105.0223 | 34375 | 6.2785 | 34381.2785 | 1187.6689 | 0.21693 | 1187.8858 | 1271.875 | 0.23231 | 1272.1073 | 7.5947e-08 | 1.3872e-11 | 7.596e-08 | 8.1331e-08 | 1.4855e-11 | 8.1346e-08
Lu-170 |  | 32099.1594 | 5.8629 | 32105.0223 | 34375 | 6.2785 | 34381.2785 | 1187.6689 | 0.21693 | 1187.8858 | 1271.875 | 0.23231 | 1272.1073 | 7.6396e-08 | 1.3954e-11 | 7.641e-08 | 8.1813e-08 | 1.4943e-11 | 8.1827e-08
Lu-171 |  | 32099.1594 | 5.8629 | 32105.0223 | 34375 | 6.2785 | 34381.2785 | 1187.6689 | 0.21693 | 1187.8858 | 1271.875 | 0.23231 | 1272.1073 | 7.6845e-08 | 1.4036e-11 | 7.6859e-08 | 8.2294e-08 | 1.5031e-11 | 8.2309e-08
Lu-171m |  | 32099.1594 | 5.8629 | 32105.0223 | 34375 | 6.2785 | 34381.2785 | 1187.6689 | 0.21693 | 1187.8858 | 1271.875 | 0.23231 | 1272.1073 | 7.6845e-08 | 1.4036e-11 | 7.6859e-08 | 8.2294e-08 | 1.5031e-11 | 8.2309e-08
Lu-172 |  | 32099.1594 | 5.8629 | 32105.0223 | 34375 | 6.2785 | 34381.2785 | 1187.6689 | 0.21693 | 1187.8858 | 1271.875 | 0.23231 | 1272.1073 | 7.7295e-08 | 1.4118e-11 | 7.7309e-08 | 8.2775e-08 | 1.5119e-11 | 8.279e-08
Lu-172m |  | 32099.1594 | 5.8629 | 32105.0223 | 34375 | 6.2785 | 34381.2785 | 1187.6689 | 0.21693 | 1187.8858 | 1271.875 | 0.23231 | 1272.1073 | 7.7295e-08 | 1.4118e-11 | 7.7309e-08 | 8.2775e-08 | 1.5119e-11 | 8.279e-08
Lu-173 |  | 32099.1594 | 5.8629 | 32105.0223 | 34375 | 6.2785 | 34381.2785 | 1187.6689 | 0.21693 | 1187.8858 | 1271.875 | 0.23231 | 1272.1073 | 7.7744e-08 | 1.42e-11 | 7.7758e-08 | 8.3256e-08 | 1.5207e-11 | 8.3271e-08
Lu-174 |  | 32099.1594 | 5.8629 | 32105.0223 | 34375 | 6.2785 | 34381.2785 | 1187.6689 | 0.21693 | 1187.8858 | 1271.875 | 0.23231 | 1272.1073 | 7.8194e-08 | 1.4282e-11 | 7.8208e-08 | 8.3738e-08 | 1.5295e-11 | 8.3753e-08
Lu-174m |  | 32099.1594 | 5.8629 | 32105.0223 | 34375 | 6.2785 | 34381.2785 | 1187.6689 | 0.21693 | 1187.8858 | 1271.875 | 0.23231 | 1272.1073 | 7.8194e-08 | 1.4282e-11 | 7.8208e-08 | 8.3738e-08 | 1.5295e-11 | 8.3753e-08
Lu-176 |  | 32099.1594 | 5.8629 | 32105.0223 | 34375 | 6.2785 | 34381.2785 | 1187.6689 | 0.21693 | 1187.8858 | 1271.875 | 0.23231 | 1272.1073 | 7.9092e-08 | 1.4446e-11 | 7.9107e-08 | 8.47e-08 | 1.547e-11 | 8.4715e-08
Lu-176m |  | 32099.1594 | 5.8629 | 32105.0223 | 34375 | 6.2785 | 34381.2785 | 1187.6689 | 0.21693 | 1187.8858 | 1271.875 | 0.23231 | 1272.1073 | 7.9092e-08 | 1.4446e-11 | 7.9107e-08 | 8.47e-08 | 1.547e-11 | 8.4715e-08
Lu-177 |  | 32099.1594 | 5.8629 | 32105.0223 | 34375 | 6.2785 | 34381.2785 | 1187.6689 | 0.21693 | 1187.8858 | 1271.875 | 0.23231 | 1272.1073 | 7.9542e-08 | 1.4528e-11 | 7.9556e-08 | 8.5181e-08 | 1.5558e-11 | 8.5197e-08
Lu-177m |  | 32099.1594 | 5.8629 | 32105.0223 | 34375 | 6.2785 | 34381.2785 | 1187.6689 | 0.21693 | 1187.8858 | 1271.875 | 0.23231 | 1272.1073 | 7.9542e-08 | 1.4528e-11 | 7.9556e-08 | 8.5181e-08 | 1.5558e-11 | 8.5197e-08
Lu-178 |  | 32099.1594 | 5.8629 | 32105.0223 | 34375 | 6.2785 | 34381.2785 | 1187.6689 | 0.21693 | 1187.8858 | 1271.875 | 0.23231 | 1272.1073 | 7.9991e-08 | 1.461e-11 | 8.0006e-08 | 8.5663e-08 | 1.5646e-11 | 8.5678e-08
Lu-178m |  | 32099.1594 | 5.8629 | 32105.0223 | 34375 | 6.2785 | 34381.2785 | 1187.6689 | 0.21693 | 1187.8858 | 1271.875 | 0.23231 | 1272.1073 | 7.9991e-08 | 1.461e-11 | 8.0006e-08 | 8.5663e-08 | 1.5646e-11 | 8.5678e-08
Lu-179 |  | 32099.1594 | 5.8629 | 32105.0223 | 34375 | 6.2785 | 34381.2785 | 1187.6689 | 0.21693 | 1187.8858 | 1271.875 | 0.23231 | 1272.1073 | 8.044e-08 | 1.4692e-11 | 8.0455e-08 | 8.6144e-08 | 1.5734e-11 | 8.6159e-08
Lu-180 |  | 32099.1594 | 5.8629 | 32105.0223 | 34375 | 6.2785 | 34381.2785 | 1187.6689 | 0.21693 | 1187.8858 | 1271.875 | 0.23231 | 1272.1073 | 8.089e-08 | 1.4774e-11 | 8.0905e-08 | 8.6625e-08 | 1.5822e-11 | 8.6641e-08
Lu-181 |  | 32099.1594 | 5.8629 | 32105.0223 | 34375 | 6.2785 | 34381.2785 | 1187.6689 | 0.21693 | 1187.8858 | 1271.875 | 0.23231 | 1272.1073 | 8.1339e-08 | 1.4856e-11 | 8.1354e-08 | 8.7106e-08 | 1.591e-11 | 8.7122e-08
Mg-27 |  | 32099.1594 | 5.8629 | 32105.0223 | 34375 | 6.2785 | 34381.2785 | 1187.6689 | 0.21693 | 1187.8858 | 1271.875 | 0.23231 | 1272.1073 | 1.2133e-08 | 2.2162e-12 | 1.2136e-08 | 1.2994e-08 | 2.3733e-12 | 1.2996e-08
Mg-28 |  | 32099.1594 | 5.8629 | 32105.0223 | 34375 | 6.2785 | 34381.2785 | 1187.6689 | 0.21693 | 1187.8858 | 1271.875 | 0.23231 | 1272.1073 | 1.2583e-08 | 2.2982e-12 | 1.2585e-08 | 1.3475e-08 | 2.4612e-12 | 1.3477e-08
Mn-50m |  | 32099.1594 | 5.8629 | 32105.0223 | 34375 | 6.2785 | 34381.2785 | 1187.6689 | 0.21693 | 1187.8858 | 1271.875 | 0.23231 | 1272.1073 | 2.2469e-08 | 4.104e-12 | 2.2474e-08 | 2.4063e-08 | 4.395e-12 | 2.4067e-08
Mn-51 |  | 32099.1594 | 5.8629 | 32105.0223 | 34375 | 6.2785 | 34381.2785 | 1187.6689 | 0.21693 | 1187.8858 | 1271.875 | 0.23231 | 1272.1073 | 2.2919e-08 | 4.1861e-12 | 2.2923e-08 | 2.4544e-08 | 4.4829e-12 | 2.4548e-08
Mn-52 |  | 32099.1594 | 5.8629 | 32105.0223 | 34375 | 6.2785 | 34381.2785 | 1187.6689 | 0.21693 | 1187.8858 | 1271.875 | 0.23231 | 1272.1073 | 2.3368e-08 | 4.2682e-12 | 2.3372e-08 | 2.5025e-08 | 4.5708e-12 | 2.503e-08
Mn-52m |  | 32099.1594 | 5.8629 | 32105.0223 | 34375 | 6.2785 | 34381.2785 | 1187.6689 | 0.21693 | 1187.8858 | 1271.875 | 0.23231 | 1272.1073 | 2.3368e-08 | 4.2682e-12 | 2.3372e-08 | 2.5025e-08 | 4.5708e-12 | 2.503e-08
Mn-53 |  | 32099.1594 | 5.8629 | 32105.0223 | 34375 | 6.2785 | 34381.2785 | 1187.6689 | 0.21693 | 1187.8858 | 1271.875 | 0.23231 | 1272.1073 | 2.3818e-08 | 4.3502e-12 | 2.3822e-08 | 2.5506e-08 | 4.6587e-12 | 2.5511e-08
Mn-54 |  | 32099.1594 | 5.8629 | 32105.0223 | 34375 | 6.2785 | 34381.2785 | 1187.6689 | 0.21693 | 1187.8858 | 1271.875 | 0.23231 | 1272.1073 | 2.4267e-08 | 4.4323e-12 | 2.4271e-08 | 2.5988e-08 | 4.7466e-12 | 2.5992e-08
Mn-56 |  | 32099.1594 | 5.8629 | 32105.0223 | 34375 | 6.2785 | 34381.2785 | 1187.6689 | 0.21693 | 1187.8858 | 1271.875 | 0.23231 | 1272.1073 | 2.5166e-08 | 4.5965e-12 | 2.517e-08 | 2.695e-08 | 4.9224e-12 | 2.6955e-08
Mn-57 |  | 32099.1594 | 5.8629 | 32105.0223 | 34375 | 6.2785 | 34381.2785 | 1187.6689 | 0.21693 | 1187.8858 | 1271.875 | 0.23231 | 1272.1073 | 2.5615e-08 | 4.6786e-12 | 2.562e-08 | 2.7431e-08 | 5.0103e-12 | 2.7436e-08
Mn-58m |  | 32099.1594 | 5.8629 | 32105.0223 | 34375 | 6.2785 | 34381.2785 | 1187.6689 | 0.21693 | 1187.8858 | 1271.875 | 0.23231 | 1272.1073 | 2.6065e-08 | 4.7606e-12 | 2.6069e-08 | 2.7913e-08 | 5.0982e-12 | 2.7918e-08
Mo-101 |  | 32099.1594 | 5.8629 | 32105.0223 | 34375 | 6.2785 | 34381.2785 | 1187.6689 | 0.21693 | 1187.8858 | 1271.875 | 0.23231 | 1272.1073 | 4.5388e-08 | 8.2901e-12 | 4.5397e-08 | 4.8606e-08 | 8.8779e-12 | 4.8615e-08
Mo-102 |  | 32099.1594 | 5.8629 | 32105.0223 | 34375 | 6.2785 | 34381.2785 | 1187.6689 | 0.21693 | 1187.8858 | 1271.875 | 0.23231 | 1272.1073 | 4.5838e-08 | 8.3722e-12 | 4.5846e-08 | 4.9088e-08 | 8.9658e-12 | 4.9096e-08
Mo-89 |  | 32099.1594 | 5.8629 | 32105.0223 | 34375 | 6.2785 | 34381.2785 | 1187.6689 | 0.21693 | 1187.8858 | 1271.875 | 0.23231 | 1272.1073 | 3.9996e-08 | 7.3051e-12 | 4.0003e-08 | 4.2831e-08 | 7.8231e-12 | 4.2839e-08
Mo-90 |  | 32099.1594 | 5.8629 | 32105.0223 | 34375 | 6.2785 | 34381.2785 | 1187.6689 | 0.21693 | 1187.8858 | 1271.875 | 0.23231 | 1272.1073 | 4.0445e-08 | 7.3872e-12 | 4.0452e-08 | 4.3313e-08 | 7.911e-12 | 4.332e-08
Mo-91 |  | 32099.1594 | 5.8629 | 32105.0223 | 34375 | 6.2785 | 34381.2785 | 1187.6689 | 0.21693 | 1187.8858 | 1271.875 | 0.23231 | 1272.1073 | 4.0894e-08 | 7.4693e-12 | 4.0902e-08 | 4.3794e-08 | 7.9989e-12 | 4.3802e-08
Mo-91m |  | 32099.1594 | 5.8629 | 32105.0223 | 34375 | 6.2785 | 34381.2785 | 1187.6689 | 0.21693 | 1187.8858 | 1271.875 | 0.23231 | 1272.1073 | 4.0894e-08 | 7.4693e-12 | 4.0902e-08 | 4.3794e-08 | 7.9989e-12 | 4.3802e-08
Mo-93 |  | 32099.1594 | 5.8629 | 32105.0223 | 34375 | 6.2785 | 34381.2785 | 1187.6689 | 0.21693 | 1187.8858 | 1271.875 | 0.23231 | 1272.1073 | 4.1793e-08 | 7.6334e-12 | 4.1801e-08 | 4.4756e-08 | 8.1747e-12 | 4.4764e-08
Mo-93m |  | 32099.1594 | 5.8629 | 32105.0223 | 34375 | 6.2785 | 34381.2785 | 1187.6689 | 0.21693 | 1187.8858 | 1271.875 | 0.23231 | 1272.1073 | 4.1793e-08 | 7.6334e-12 | 4.1801e-08 | 4.4756e-08 | 8.1747e-12 | 4.4764e-08
Mo-99 |  | 32099.1594 | 5.8629 | 32105.0223 | 34375 | 6.2785 | 34381.2785 | 1187.6689 | 0.21693 | 1187.8858 | 1271.875 | 0.23231 | 1272.1073 | 4.4489e-08 | 8.1259e-12 | 4.4498e-08 | 4.7644e-08 | 8.7021e-12 | 4.7652e-08
N-13 |  | 32099.1594 | 5.8629 | 32105.0223 | 34375 | 6.2785 | 34381.2785 | 1187.6689 | 0.21693 | 1187.8858 | 1271.875 | 0.23231 | 1272.1073 | 5.842e-09 | 1.067e-12 | 5.8431e-09 | 6.2563e-09 | 1.1427e-12 | 6.2574e-09
N-16 |  | 32099.1594 | 5.8629 | 32105.0223 | 34375 | 6.2785 | 34381.2785 | 1187.6689 | 0.21693 | 1187.8858 | 1271.875 | 0.23231 | 1272.1073 | 7.1902e-09 | 1.3133e-12 | 7.1915e-09 | 7.7e-09 | 1.4064e-12 | 7.7014e-09
Na-22 |  | 32099.1594 | 5.8629 | 32105.0223 | 34375 | 6.2785 | 34381.2785 | 1187.6689 | 0.21693 | 1187.8858 | 1271.875 | 0.23231 | 1272.1073 | 9.8865e-09 | 1.8058e-12 | 9.8883e-09 | 1.0588e-08 | 1.9338e-12 | 1.0589e-08
Na-24 |  | 32099.1594 | 5.8629 | 32105.0223 | 34375 | 6.2785 | 34381.2785 | 1187.6689 | 0.21693 | 1187.8858 | 1271.875 | 0.23231 | 1272.1073 | 1.0785e-08 | 1.9699e-12 | 1.0787e-08 | 1.155e-08 | 2.1096e-12 | 1.1552e-08
Nb-87 |  | 32099.1594 | 5.8629 | 32105.0223 | 34375 | 6.2785 | 34381.2785 | 1187.6689 | 0.21693 | 1187.8858 | 1271.875 | 0.23231 | 1272.1073 | 3.9097e-08 | 7.141e-12 | 3.9104e-08 | 4.1869e-08 | 7.6473e-12 | 4.1876e-08
Nb-88 |  | 32099.1594 | 5.8629 | 32105.0223 | 34375 | 6.2785 | 34381.2785 | 1187.6689 | 0.21693 | 1187.8858 | 1271.875 | 0.23231 | 1272.1073 | 3.9546e-08 | 7.223e-12 | 3.9553e-08 | 4.235e-08 | 7.7352e-12 | 4.2358e-08
Nb-88m |  | 32099.1594 | 5.8629 | 32105.0223 | 34375 | 6.2785 | 34381.2785 | 1187.6689 | 0.21693 | 1187.8858 | 1271.875 | 0.23231 | 1272.1073 | 3.9546e-08 | 7.223e-12 | 3.9553e-08 | 4.235e-08 | 7.7352e-12 | 4.2358e-08
Nb-89 |  | 32099.1594 | 5.8629 | 32105.0223 | 34375 | 6.2785 | 34381.2785 | 1187.6689 | 0.21693 | 1187.8858 | 1271.875 | 0.23231 | 1272.1073 | 3.9996e-08 | 7.3051e-12 | 4.0003e-08 | 4.2831e-08 | 7.8231e-12 | 4.2839e-08
Nb-89m |  | 32099.1594 | 5.8629 | 32105.0223 | 34375 | 6.2785 | 34381.2785 | 1187.6689 | 0.21693 | 1187.8858 | 1271.875 | 0.23231 | 1272.1073 | 3.9996e-08 | 7.3051e-12 | 4.0003e-08 | 4.2831e-08 | 7.8231e-12 | 4.2839e-08
Nb-90 |  | 32099.1594 | 5.8629 | 32105.0223 | 34375 | 6.2785 | 34381.2785 | 1187.6689 | 0.21693 | 1187.8858 | 1271.875 | 0.23231 | 1272.1073 | 4.0445e-08 | 7.3872e-12 | 4.0452e-08 | 4.3313e-08 | 7.911e-12 | 4.332e-08
Nb-91 |  | 32099.1594 | 5.8629 | 32105.0223 | 34375 | 6.2785 | 34381.2785 | 1187.6689 | 0.21693 | 1187.8858 | 1271.875 | 0.23231 | 1272.1073 | 4.0894e-08 | 7.4693e-12 | 4.0902e-08 | 4.3794e-08 | 7.9989e-12 | 4.3802e-08
Nb-91m |  | 32099.1594 | 5.8629 | 32105.0223 | 34375 | 6.2785 | 34381.2785 | 1187.6689 | 0.21693 | 1187.8858 | 1271.875 | 0.23231 | 1272.1073 | 4.0894e-08 | 7.4693e-12 | 4.0902e-08 | 4.3794e-08 | 7.9989e-12 | 4.3802e-08
Nb-92 |  | 32099.1594 | 5.8629 | 32105.0223 | 34375 | 6.2785 | 34381.2785 | 1187.6689 | 0.21693 | 1187.8858 | 1271.875 | 0.23231 | 1272.1073 | 4.1344e-08 | 7.5514e-12 | 4.1351e-08 | 4.4275e-08 | 8.0868e-12 | 4.4283e-08
Nb-92m |  | 32099.1594 | 5.8629 | 32105.0223 | 34375 | 6.2785 | 34381.2785 | 1187.6689 | 0.21693 | 1187.8858 | 1271.875 | 0.23231 | 1272.1073 | 4.1344e-08 | 7.5514e-12 | 4.1351e-08 | 4.4275e-08 | 8.0868e-12 | 4.4283e-08
Nb-93m |  | 32099.1594 | 5.8629 | 32105.0223 | 34375 | 6.2785 | 34381.2785 | 1187.6689 | 0.21693 | 1187.8858 | 1271.875 | 0.23231 | 1272.1073 | 4.1793e-08 | 7.6334e-12 | 4.1801e-08 | 4.4756e-08 | 8.1747e-12 | 4.4764e-08
Nb-94 |  | 32099.1594 | 5.8629 | 32105.0223 | 34375 | 6.2785 | 34381.2785 | 1187.6689 | 0.21693 | 1187.8858 | 1271.875 | 0.23231 | 1272.1073 | 4.2242e-08 | 7.7155e-12 | 4.225e-08 | 4.5238e-08 | 8.2626e-12 | 4.5246e-08
Nb-94m |  | 32099.1594 | 5.8629 | 32105.0223 | 34375 | 6.2785 | 34381.2785 | 1187.6689 | 0.21693 | 1187.8858 | 1271.875 | 0.23231 | 1272.1073 | 4.2242e-08 | 7.7155e-12 | 4.225e-08 | 4.5238e-08 | 8.2626e-12 | 4.5246e-08
Nb-95 |  | 32099.1594 | 5.8629 | 32105.0223 | 34375 | 6.2785 | 34381.2785 | 1187.6689 | 0.21693 | 1187.8858 | 1271.875 | 0.23231 | 1272.1073 | 4.2692e-08 | 7.7976e-12 | 4.27e-08 | 4.5719e-08 | 8.3505e-12 | 4.5727e-08
Nb-95m |  | 32099.1594 | 5.8629 | 32105.0223 | 34375 | 6.2785 | 34381.2785 | 1187.6689 | 0.21693 | 1187.8858 | 1271.875 | 0.23231 | 1272.1073 | 4.2692e-08 | 7.7976e-12 | 4.27e-08 | 4.5719e-08 | 8.3505e-12 | 4.5727e-08
Nb-96 |  | 32099.1594 | 5.8629 | 32105.0223 | 34375 | 6.2785 | 34381.2785 | 1187.6689 | 0.21693 | 1187.8858 | 1271.875 | 0.23231 | 1272.1073 | 4.3141e-08 | 7.8797e-12 | 4.3149e-08 | 4.62e-08 | 8.4384e-12 | 4.6208e-08
Nb-97 |  | 32099.1594 | 5.8629 | 32105.0223 | 34375 | 6.2785 | 34381.2785 | 1187.6689 | 0.21693 | 1187.8858 | 1271.875 | 0.23231 | 1272.1073 | 4.3591e-08 | 7.9618e-12 | 4.3599e-08 | 4.6681e-08 | 8.5263e-12 | 4.669e-08
Nb-98m |  | 32099.1594 | 5.8629 | 32105.0223 | 34375 | 6.2785 | 34381.2785 | 1187.6689 | 0.21693 | 1187.8858 | 1271.875 | 0.23231 | 1272.1073 | 4.404e-08 | 8.0438e-12 | 4.4048e-08 | 4.7163e-08 | 8.6142e-12 | 4.7171e-08
Nb-99 |  | 32099.1594 | 5.8629 | 32105.0223 | 34375 | 6.2785 | 34381.2785 | 1187.6689 | 0.21693 | 1187.8858 | 1271.875 | 0.23231 | 1272.1073 | 4.4489e-08 | 8.1259e-12 | 4.4498e-08 | 4.7644e-08 | 8.7021e-12 | 4.7652e-08
Nb-99m |  | 32099.1594 | 5.8629 | 32105.0223 | 34375 | 6.2785 | 34381.2785 | 1187.6689 | 0.21693 | 1187.8858 | 1271.875 | 0.23231 | 1272.1073 | 4.4489e-08 | 8.1259e-12 | 4.4498e-08 | 4.7644e-08 | 8.7021e-12 | 4.7652e-08
Nd-134 |  | 32099.1594 | 5.8629 | 32105.0223 | 34375 | 6.2785 | 34381.2785 | 1187.6689 | 0.21693 | 1187.8858 | 1271.875 | 0.23231 | 1272.1073 | 6.0218e-08 | 1.0999e-11 | 6.0229e-08 | 6.4488e-08 | 1.1779e-11 | 6.4499e-08
Nd-135 |  | 32099.1594 | 5.8629 | 32105.0223 | 34375 | 6.2785 | 34381.2785 | 1187.6689 | 0.21693 | 1187.8858 | 1271.875 | 0.23231 | 1272.1073 | 6.0667e-08 | 1.1081e-11 | 6.0678e-08 | 6.4969e-08 | 1.1866e-11 | 6.4981e-08
Nd-136 |  | 32099.1594 | 5.8629 | 32105.0223 | 34375 | 6.2785 | 34381.2785 | 1187.6689 | 0.21693 | 1187.8858 | 1271.875 | 0.23231 | 1272.1073 | 6.1117e-08 | 1.1163e-11 | 6.1128e-08 | 6.545e-08 | 1.1954e-11 | 6.5462e-08
Nd-137 |  | 32099.1594 | 5.8629 | 32105.0223 | 34375 | 6.2785 | 34381.2785 | 1187.6689 | 0.21693 | 1187.8858 | 1271.875 | 0.23231 | 1272.1073 | 6.1566e-08 | 1.1245e-11 | 6.1577e-08 | 6.5931e-08 | 1.2042e-11 | 6.5943e-08
Nd-138 |  | 32099.1594 | 5.8629 | 32105.0223 | 34375 | 6.2785 | 34381.2785 | 1187.6689 | 0.21693 | 1187.8858 | 1271.875 | 0.23231 | 1272.1073 | 6.2016e-08 | 1.1327e-11 | 6.2027e-08 | 6.6412e-08 | 1.213e-11 | 6.6425e-08
Nd-139 |  | 32099.1594 | 5.8629 | 32105.0223 | 34375 | 6.2785 | 34381.2785 | 1187.6689 | 0.21693 | 1187.8858 | 1271.875 | 0.23231 | 1272.1073 | 6.2465e-08 | 1.1409e-11 | 6.2476e-08 | 6.6894e-08 | 1.2218e-11 | 6.6906e-08
Nd-139m |  | 32099.1594 | 5.8629 | 32105.0223 | 34375 | 6.2785 | 34381.2785 | 1187.6689 | 0.21693 | 1187.8858 | 1271.875 | 0.23231 | 1272.1073 | 6.2465e-08 | 1.1409e-11 | 6.2476e-08 | 6.6894e-08 | 1.2218e-11 | 6.6906e-08
Nd-140 |  | 32099.1594 | 5.8629 | 32105.0223 | 34375 | 6.2785 | 34381.2785 | 1187.6689 | 0.21693 | 1187.8858 | 1271.875 | 0.23231 | 1272.1073 | 6.2914e-08 | 1.1491e-11 | 6.2926e-08 | 6.7375e-08 | 1.2306e-11 | 6.7387e-08
Nd-141 |  | 32099.1594 | 5.8629 | 32105.0223 | 34375 | 6.2785 | 34381.2785 | 1187.6689 | 0.21693 | 1187.8858 | 1271.875 | 0.23231 | 1272.1073 | 6.3364e-08 | 1.1573e-11 | 6.3375e-08 | 6.7856e-08 | 1.2394e-11 | 6.7869e-08
Nd-141m |  | 32099.1594 | 5.8629 | 32105.0223 | 34375 | 6.2785 | 34381.2785 | 1187.6689 | 0.21693 | 1187.8858 | 1271.875 | 0.23231 | 1272.1073 | 6.3364e-08 | 1.1573e-11 | 6.3375e-08 | 6.7856e-08 | 1.2394e-11 | 6.7869e-08
Nd-144 |  | 32099.1594 | 5.8629 | 32105.0223 | 34375 | 6.2785 | 34381.2785 | 1187.6689 | 0.21693 | 1187.8858 | 1271.875 | 0.23231 | 1272.1073 | 6.4712e-08 | 1.182e-11 | 6.4724e-08 | 6.93e-08 | 1.2658e-11 | 6.9313e-08
Nd-147 |  | 32099.1594 | 5.8629 | 32105.0223 | 34375 | 6.2785 | 34381.2785 | 1187.6689 | 0.21693 | 1187.8858 | 1271.875 | 0.23231 | 1272.1073 | 6.606e-08 | 1.2066e-11 | 6.6072e-08 | 7.0744e-08 | 1.2921e-11 | 7.0757e-08
Nd-149 |  | 32099.1594 | 5.8629 | 32105.0223 | 34375 | 6.2785 | 34381.2785 | 1187.6689 | 0.21693 | 1187.8858 | 1271.875 | 0.23231 | 1272.1073 | 6.6959e-08 | 1.223e-11 | 6.6971e-08 | 7.1706e-08 | 1.3097e-11 | 7.1719e-08
Nd-151 |  | 32099.1594 | 5.8629 | 32105.0223 | 34375 | 6.2785 | 34381.2785 | 1187.6689 | 0.21693 | 1187.8858 | 1271.875 | 0.23231 | 1272.1073 | 6.7858e-08 | 1.2394e-11 | 6.787e-08 | 7.2669e-08 | 1.3273e-11 | 7.2682e-08
Nd-152 |  | 32099.1594 | 5.8629 | 32105.0223 | 34375 | 6.2785 | 34381.2785 | 1187.6689 | 0.21693 | 1187.8858 | 1271.875 | 0.23231 | 1272.1073 | 6.8307e-08 | 1.2476e-11 | 6.8319e-08 | 7.315e-08 | 1.3361e-11 | 7.3163e-08
Ne-19 |  | 32099.1594 | 5.8629 | 32105.0223 | 34375 | 6.2785 | 34381.2785 | 1187.6689 | 0.21693 | 1187.8858 | 1271.875 | 0.23231 | 1272.1073 | 8.5384e-09 | 1.5595e-12 | 8.5399e-09 | 9.1438e-09 | 1.6701e-12 | 9.1454e-09
Ne-24 |  | 32099.1594 | 5.8629 | 32105.0223 | 34375 | 6.2785 | 34381.2785 | 1187.6689 | 0.21693 | 1187.8858 | 1271.875 | 0.23231 | 1272.1073 | 1.0785e-08 | 1.9699e-12 | 1.0787e-08 | 1.155e-08 | 2.1096e-12 | 1.1552e-08
Ni-57 |  | 32099.1594 | 5.8629 | 32105.0223 | 34375 | 6.2785 | 34381.2785 | 1187.6689 | 0.21693 | 1187.8858 | 1271.875 | 0.23231 | 1272.1073 | 2.5615e-08 | 4.6786e-12 | 2.562e-08 | 2.7431e-08 | 5.0103e-12 | 2.7436e-08
Ni-66 |  | 32099.1594 | 5.8629 | 32105.0223 | 34375 | 6.2785 | 34381.2785 | 1187.6689 | 0.21693 | 1187.8858 | 1271.875 | 0.23231 | 1272.1073 | 2.966e-08 | 5.4173e-12 | 2.9665e-08 | 3.1763e-08 | 5.8014e-12 | 3.1768e-08
Np-232 |  | 32099.1594 | 5.8629 | 32105.0223 | 34375 | 6.2785 | 34381.2785 | 1187.6689 | 0.21693 | 1187.8858 | 1271.875 | 0.23231 | 1272.1073 | 1.0426e-07 | 1.9043e-11 | 1.0428e-07 | 1.1165e-07 | 2.0393e-11 | 1.1167e-07
Np-233 |  | 32099.1594 | 5.8629 | 32105.0223 | 34375 | 6.2785 | 34381.2785 | 1187.6689 | 0.21693 | 1187.8858 | 1271.875 | 0.23231 | 1272.1073 | 1.0471e-07 | 1.9125e-11 | 1.0473e-07 | 1.1213e-07 | 2.0481e-11 | 1.1215e-07
Np-234 |  | 32099.1594 | 5.8629 | 32105.0223 | 34375 | 6.2785 | 34381.2785 | 1187.6689 | 0.21693 | 1187.8858 | 1271.875 | 0.23231 | 1272.1073 | 1.0516e-07 | 1.9207e-11 | 1.0518e-07 | 1.1261e-07 | 2.0568e-11 | 1.1263e-07
Np-235 |  | 32099.1594 | 5.8629 | 32105.0223 | 34375 | 6.2785 | 34381.2785 | 1187.6689 | 0.21693 | 1187.8858 | 1271.875 | 0.23231 | 1272.1073 | 1.0561e-07 | 1.9289e-11 | 1.0563e-07 | 1.1309e-07 | 2.0656e-11 | 1.1311e-07
Np-236 |  | 32099.1594 | 5.8629 | 32105.0223 | 34375 | 6.2785 | 34381.2785 | 1187.6689 | 0.21693 | 1187.8858 | 1271.875 | 0.23231 | 1272.1073 | 1.0606e-07 | 1.9371e-11 | 1.0607e-07 | 1.1358e-07 | 2.0744e-11 | 1.136e-07
Np-236m |  | 32099.1594 | 5.8629 | 32105.0223 | 34375 | 6.2785 | 34381.2785 | 1187.6689 | 0.21693 | 1187.8858 | 1271.875 | 0.23231 | 1272.1073 | 1.0606e-07 | 1.9371e-11 | 1.0607e-07 | 1.1358e-07 | 2.0744e-11 | 1.136e-07
Np-237 | SE | 32099.1594 | 5.8629 | 32105.0223 | 34375 | 6.2785 | 34381.2785 | 1187.6689 | 0.21693 | 1187.8858 | 1271.875 | 0.23231 | 1272.1073 | 1.0651e-07 | 1.9453e-11 | 1.0652e-07 | 1.1406e-07 | 2.0832e-11 | 1.1408e-07
Np-238 |  | 32099.1594 | 5.8629 | 32105.0223 | 34375 | 6.2785 | 34381.2785 | 1187.6689 | 0.21693 | 1187.8858 | 1271.875 | 0.23231 | 1272.1073 | 1.0695e-07 | 1.9535e-11 | 1.0697e-07 | 1.1454e-07 | 2.092e-11 | 1.1456e-07
Np-239 |  | 32099.1594 | 5.8629 | 32105.0223 | 34375 | 6.2785 | 34381.2785 | 1187.6689 | 0.21693 | 1187.8858 | 1271.875 | 0.23231 | 1272.1073 | 1.074e-07 | 1.9617e-11 | 1.0742e-07 | 1.1502e-07 | 2.1008e-11 | 1.1504e-07
Np-240 |  | 32099.1594 | 5.8629 | 32105.0223 | 34375 | 6.2785 | 34381.2785 | 1187.6689 | 0.21693 | 1187.8858 | 1271.875 | 0.23231 | 1272.1073 | 1.0785e-07 | 1.9699e-11 | 1.0787e-07 | 1.155e-07 | 2.1096e-11 | 1.1552e-07
Np-240m |  | 32099.1594 | 5.8629 | 32105.0223 | 34375 | 6.2785 | 34381.2785 | 1187.6689 | 0.21693 | 1187.8858 | 1271.875 | 0.23231 | 1272.1073 | 1.0785e-07 | 1.9699e-11 | 1.0787e-07 | 1.155e-07 | 2.1096e-11 | 1.1552e-07
Np-241 |  | 32099.1594 | 5.8629 | 32105.0223 | 34375 | 6.2785 | 34381.2785 | 1187.6689 | 0.21693 | 1187.8858 | 1271.875 | 0.23231 | 1272.1073 | 1.083e-07 | 1.9781e-11 | 1.0832e-07 | 1.1598e-07 | 2.1184e-11 | 1.16e-07
Np-242 |  | 32099.1594 | 5.8629 | 32105.0223 | 34375 | 6.2785 | 34381.2785 | 1187.6689 | 0.21693 | 1187.8858 | 1271.875 | 0.23231 | 1272.1073 | 1.0875e-07 | 1.9863e-11 | 1.0877e-07 | 1.1646e-07 | 2.1272e-11 | 1.1648e-07
Np-242m |  | 32099.1594 | 5.8629 | 32105.0223 | 34375 | 6.2785 | 34381.2785 | 1187.6689 | 0.21693 | 1187.8858 | 1271.875 | 0.23231 | 1272.1073 | 1.0875e-07 | 1.9863e-11 | 1.0877e-07 | 1.1646e-07 | 2.1272e-11 | 1.1648e-07
O-14 |  | 32099.1594 | 5.8629 | 32105.0223 | 34375 | 6.2785 | 34381.2785 | 1187.6689 | 0.21693 | 1187.8858 | 1271.875 | 0.23231 | 1272.1073 | 6.2914e-09 | 1.1491e-12 | 6.2926e-09 | 6.7375e-09 | 1.2306e-12 | 6.7387e-09
O-15 |  | 32099.1594 | 5.8629 | 32105.0223 | 34375 | 6.2785 | 34381.2785 | 1187.6689 | 0.21693 | 1187.8858 | 1271.875 | 0.23231 | 1272.1073 | 6.7408e-09 | 1.2312e-12 | 6.7421e-09 | 7.2188e-09 | 1.3185e-12 | 7.2201e-09
O-19 |  | 32099.1594 | 5.8629 | 32105.0223 | 34375 | 6.2785 | 34381.2785 | 1187.6689 | 0.21693 | 1187.8858 | 1271.875 | 0.23231 | 1272.1073 | 8.5384e-09 | 1.5595e-12 | 8.5399e-09 | 9.1438e-09 | 1.6701e-12 | 9.1454e-09
Os-180 |  | 32099.1594 | 5.8629 | 32105.0223 | 34375 | 6.2785 | 34381.2785 | 1187.6689 | 0.21693 | 1187.8858 | 1271.875 | 0.23231 | 1272.1073 | 8.089e-08 | 1.4774e-11 | 8.0905e-08 | 8.6625e-08 | 1.5822e-11 | 8.6641e-08
Os-181 |  | 32099.1594 | 5.8629 | 32105.0223 | 34375 | 6.2785 | 34381.2785 | 1187.6689 | 0.21693 | 1187.8858 | 1271.875 | 0.23231 | 1272.1073 | 8.1339e-08 | 1.4856e-11 | 8.1354e-08 | 8.7106e-08 | 1.591e-11 | 8.7122e-08
Os-182 |  | 32099.1594 | 5.8629 | 32105.0223 | 34375 | 6.2785 | 34381.2785 | 1187.6689 | 0.21693 | 1187.8858 | 1271.875 | 0.23231 | 1272.1073 | 8.1789e-08 | 1.4939e-11 | 8.1804e-08 | 8.7588e-08 | 1.5998e-11 | 8.7603e-08
Os-183 |  | 32099.1594 | 5.8629 | 32105.0223 | 34375 | 6.2785 | 34381.2785 | 1187.6689 | 0.21693 | 1187.8858 | 1271.875 | 0.23231 | 1272.1073 | 8.2238e-08 | 1.5021e-11 | 8.2253e-08 | 8.8069e-08 | 1.6086e-11 | 8.8085e-08
Os-183m |  | 32099.1594 | 5.8629 | 32105.0223 | 34375 | 6.2785 | 34381.2785 | 1187.6689 | 0.21693 | 1187.8858 | 1271.875 | 0.23231 | 1272.1073 | 8.2238e-08 | 1.5021e-11 | 8.2253e-08 | 8.8069e-08 | 1.6086e-11 | 8.8085e-08
Os-185 |  | 32099.1594 | 5.8629 | 32105.0223 | 34375 | 6.2785 | 34381.2785 | 1187.6689 | 0.21693 | 1187.8858 | 1271.875 | 0.23231 | 1272.1073 | 8.3137e-08 | 1.5185e-11 | 8.3152e-08 | 8.9031e-08 | 1.6261e-11 | 8.9048e-08
Os-186 |  | 32099.1594 | 5.8629 | 32105.0223 | 34375 | 6.2785 | 34381.2785 | 1187.6689 | 0.21693 | 1187.8858 | 1271.875 | 0.23231 | 1272.1073 | 8.3586e-08 | 1.5267e-11 | 8.3601e-08 | 8.9513e-08 | 1.6349e-11 | 8.9529e-08
Os-189m |  | 32099.1594 | 5.8629 | 32105.0223 | 34375 | 6.2785 | 34381.2785 | 1187.6689 | 0.21693 | 1187.8858 | 1271.875 | 0.23231 | 1272.1073 | 8.4934e-08 | 1.5513e-11 | 8.495e-08 | 9.0956e-08 | 1.6613e-11 | 9.0973e-08
Os-190m |  | 32099.1594 | 5.8629 | 32105.0223 | 34375 | 6.2785 | 34381.2785 | 1187.6689 | 0.21693 | 1187.8858 | 1271.875 | 0.23231 | 1272.1073 | 8.5384e-08 | 1.5595e-11 | 8.5399e-08 | 9.1438e-08 | 1.6701e-11 | 9.1454e-08
Os-191 |  | 32099.1594 | 5.8629 | 32105.0223 | 34375 | 6.2785 | 34381.2785 | 1187.6689 | 0.21693 | 1187.8858 | 1271.875 | 0.23231 | 1272.1073 | 8.5833e-08 | 1.5677e-11 | 8.5849e-08 | 9.1919e-08 | 1.6789e-11 | 9.1936e-08
Os-191m |  | 32099.1594 | 5.8629 | 32105.0223 | 34375 | 6.2785 | 34381.2785 | 1187.6689 | 0.21693 | 1187.8858 | 1271.875 | 0.23231 | 1272.1073 | 8.5833e-08 | 1.5677e-11 | 8.5849e-08 | 9.1919e-08 | 1.6789e-11 | 9.1936e-08
Os-193 |  | 32099.1594 | 5.8629 | 32105.0223 | 34375 | 6.2785 | 34381.2785 | 1187.6689 | 0.21693 | 1187.8858 | 1271.875 | 0.23231 | 1272.1073 | 8.6732e-08 | 1.5841e-11 | 8.6748e-08 | 9.2881e-08 | 1.6965e-11 | 9.2898e-08
Os-194 |  | 32099.1594 | 5.8629 | 32105.0223 | 34375 | 6.2785 | 34381.2785 | 1187.6689 | 0.21693 | 1187.8858 | 1271.875 | 0.23231 | 1272.1073 | 8.7181e-08 | 1.5924e-11 | 8.7197e-08 | 9.3362e-08 | 1.7053e-11 | 9.338e-08
Os-196 |  | 32099.1594 | 5.8629 | 32105.0223 | 34375 | 6.2785 | 34381.2785 | 1187.6689 | 0.21693 | 1187.8858 | 1271.875 | 0.23231 | 1272.1073 | 8.808e-08 | 1.6088e-11 | 8.8096e-08 | 9.4325e-08 | 1.7228e-11 | 9.4342e-08
P-30 |  | 32099.1594 | 5.8629 | 32105.0223 | 34375 | 6.2785 | 34381.2785 | 1187.6689 | 0.21693 | 1187.8858 | 1271.875 | 0.23231 | 1272.1073 | 1.3482e-08 | 2.4624e-12 | 1.3484e-08 | 1.4438e-08 | 2.637e-12 | 1.444e-08
P-32 |  | 32099.1594 | 5.8629 | 32105.0223 | 34375 | 6.2785 | 34381.2785 | 1187.6689 | 0.21693 | 1187.8858 | 1271.875 | 0.23231 | 1272.1073 | 1.438e-08 | 2.6266e-12 | 1.4383e-08 | 1.54e-08 | 2.8128e-12 | 1.5403e-08
P-33 |  | 32099.1594 | 5.8629 | 32105.0223 | 34375 | 6.2785 | 34381.2785 | 1187.6689 | 0.21693 | 1187.8858 | 1271.875 | 0.23231 | 1272.1073 | 1.483e-08 | 2.7086e-12 | 1.4833e-08 | 1.5881e-08 | 2.9007e-12 | 1.5884e-08
Pa-227 |  | 32099.1594 | 5.8629 | 32105.0223 | 34375 | 6.2785 | 34381.2785 | 1187.6689 | 0.21693 | 1187.8858 | 1271.875 | 0.23231 | 1272.1073 | 1.0201e-07 | 1.8632e-11 | 1.0203e-07 | 1.0924e-07 | 1.9953e-11 | 1.0926e-07
Pa-228 |  | 32099.1594 | 5.8629 | 32105.0223 | 34375 | 6.2785 | 34381.2785 | 1187.6689 | 0.21693 | 1187.8858 | 1271.875 | 0.23231 | 1272.1073 | 1.0246e-07 | 1.8714e-11 | 1.0248e-07 | 1.0973e-07 | 2.0041e-11 | 1.0975e-07
Pa-229 |  | 32099.1594 | 5.8629 | 32105.0223 | 34375 | 6.2785 | 34381.2785 | 1187.6689 | 0.21693 | 1187.8858 | 1271.875 | 0.23231 | 1272.1073 | 1.0291e-07 | 1.8796e-11 | 1.0293e-07 | 1.1021e-07 | 2.0129e-11 | 1.1023e-07
Pa-230 |  | 32099.1594 | 5.8629 | 32105.0223 | 34375 | 6.2785 | 34381.2785 | 1187.6689 | 0.21693 | 1187.8858 | 1271.875 | 0.23231 | 1272.1073 | 1.0336e-07 | 1.8878e-11 | 1.0338e-07 | 1.1069e-07 | 2.0217e-11 | 1.1071e-07
Pa-231 |  | 32099.1594 | 5.8629 | 32105.0223 | 34375 | 6.2785 | 34381.2785 | 1187.6689 | 0.21693 | 1187.8858 | 1271.875 | 0.23231 | 1272.1073 | 1.0381e-07 | 1.896e-11 | 1.0383e-07 | 1.1117e-07 | 2.0305e-11 | 1.1119e-07
Pa-232 |  | 32099.1594 | 5.8629 | 32105.0223 | 34375 | 6.2785 | 34381.2785 | 1187.6689 | 0.21693 | 1187.8858 | 1271.875 | 0.23231 | 1272.1073 | 1.0426e-07 | 1.9043e-11 | 1.0428e-07 | 1.1165e-07 | 2.0393e-11 | 1.1167e-07
Pa-233 | SE | 32099.1594 | 5.8629 | 32105.0223 | 34375 | 6.2785 | 34381.2785 | 1187.6689 | 0.21693 | 1187.8858 | 1271.875 | 0.23231 | 1272.1073 | 1.0471e-07 | 1.9125e-11 | 1.0473e-07 | 1.1213e-07 | 2.0481e-11 | 1.1215e-07
Pa-234 |  | 32099.1594 | 5.8629 | 32105.0223 | 34375 | 6.2785 | 34381.2785 | 1187.6689 | 0.21693 | 1187.8858 | 1271.875 | 0.23231 | 1272.1073 | 1.0516e-07 | 1.9207e-11 | 1.0518e-07 | 1.1261e-07 | 2.0568e-11 | 1.1263e-07
Pa-234m |  | 32099.1594 | 5.8629 | 32105.0223 | 34375 | 6.2785 | 34381.2785 | 1187.6689 | 0.21693 | 1187.8858 | 1271.875 | 0.23231 | 1272.1073 | 1.0516e-07 | 1.9207e-11 | 1.0518e-07 | 1.1261e-07 | 2.0568e-11 | 1.1263e-07
Pa-235 |  | 32099.1594 | 5.8629 | 32105.0223 | 34375 | 6.2785 | 34381.2785 | 1187.6689 | 0.21693 | 1187.8858 | 1271.875 | 0.23231 | 1272.1073 | 1.0561e-07 | 1.9289e-11 | 1.0563e-07 | 1.1309e-07 | 2.0656e-11 | 1.1311e-07
Pa-236 |  | 32099.1594 | 5.8629 | 32105.0223 | 34375 | 6.2785 | 34381.2785 | 1187.6689 | 0.21693 | 1187.8858 | 1271.875 | 0.23231 | 1272.1073 | 1.0606e-07 | 1.9371e-11 | 1.0607e-07 | 1.1358e-07 | 2.0744e-11 | 1.136e-07
Pa-237 |  | 32099.1594 | 5.8629 | 32105.0223 | 34375 | 6.2785 | 34381.2785 | 1187.6689 | 0.21693 | 1187.8858 | 1271.875 | 0.23231 | 1272.1073 | 1.0651e-07 | 1.9453e-11 | 1.0652e-07 | 1.1406e-07 | 2.0832e-11 | 1.1408e-07
Pb-194 |  | 32099.1594 | 5.8629 | 32105.0223 | 34375 | 6.2785 | 34381.2785 | 1187.6689 | 0.21693 | 1187.8858 | 1271.875 | 0.23231 | 1272.1073 | 8.7181e-08 | 1.5924e-11 | 8.7197e-08 | 9.3362e-08 | 1.7053e-11 | 9.338e-08
Pb-195m |  | 32099.1594 | 5.8629 | 32105.0223 | 34375 | 6.2785 | 34381.2785 | 1187.6689 | 0.21693 | 1187.8858 | 1271.875 | 0.23231 | 1272.1073 | 8.7631e-08 | 1.6006e-11 | 8.7647e-08 | 9.3844e-08 | 1.714e-11 | 9.3861e-08
Pb-196 |  | 32099.1594 | 5.8629 | 32105.0223 | 34375 | 6.2785 | 34381.2785 | 1187.6689 | 0.21693 | 1187.8858 | 1271.875 | 0.23231 | 1272.1073 | 8.808e-08 | 1.6088e-11 | 8.8096e-08 | 9.4325e-08 | 1.7228e-11 | 9.4342e-08
Pb-197 |  | 32099.1594 | 5.8629 | 32105.0223 | 34375 | 6.2785 | 34381.2785 | 1187.6689 | 0.21693 | 1187.8858 | 1271.875 | 0.23231 | 1272.1073 | 8.8529e-08 | 1.617e-11 | 8.8546e-08 | 9.4806e-08 | 1.7316e-11 | 9.4824e-08
Pb-197m |  | 32099.1594 | 5.8629 | 32105.0223 | 34375 | 6.2785 | 34381.2785 | 1187.6689 | 0.21693 | 1187.8858 | 1271.875 | 0.23231 | 1272.1073 | 8.8529e-08 | 1.617e-11 | 8.8546e-08 | 9.4806e-08 | 1.7316e-11 | 9.4824e-08
Pb-198 |  | 32099.1594 | 5.8629 | 32105.0223 | 34375 | 6.2785 | 34381.2785 | 1187.6689 | 0.21693 | 1187.8858 | 1271.875 | 0.23231 | 1272.1073 | 8.8979e-08 | 1.6252e-11 | 8.8995e-08 | 9.5287e-08 | 1.7404e-11 | 9.5305e-08
Pb-199 |  | 32099.1594 | 5.8629 | 32105.0223 | 34375 | 6.2785 | 34381.2785 | 1187.6689 | 0.21693 | 1187.8858 | 1271.875 | 0.23231 | 1272.1073 | 8.9428e-08 | 1.6334e-11 | 8.9445e-08 | 9.5769e-08 | 1.7492e-11 | 9.5786e-08
Pb-200 |  | 32099.1594 | 5.8629 | 32105.0223 | 34375 | 6.2785 | 34381.2785 | 1187.6689 | 0.21693 | 1187.8858 | 1271.875 | 0.23231 | 1272.1073 | 8.9878e-08 | 1.6416e-11 | 8.9894e-08 | 9.625e-08 | 1.758e-11 | 9.6268e-08
Pb-201 |  | 32099.1594 | 5.8629 | 32105.0223 | 34375 | 6.2785 | 34381.2785 | 1187.6689 | 0.21693 | 1187.8858 | 1271.875 | 0.23231 | 1272.1073 | 9.0327e-08 | 1.6498e-11 | 9.0344e-08 | 9.6731e-08 | 1.7668e-11 | 9.6749e-08
Pb-201m |  | 32099.1594 | 5.8629 | 32105.0223 | 34375 | 6.2785 | 34381.2785 | 1187.6689 | 0.21693 | 1187.8858 | 1271.875 | 0.23231 | 1272.1073 | 9.0327e-08 | 1.6498e-11 | 9.0344e-08 | 9.6731e-08 | 1.7668e-11 | 9.6749e-08
Pb-202 |  | 32099.1594 | 5.8629 | 32105.0223 | 34375 | 6.2785 | 34381.2785 | 1187.6689 | 0.21693 | 1187.8858 | 1271.875 | 0.23231 | 1272.1073 | 9.0776e-08 | 1.658e-11 | 9.0793e-08 | 9.7213e-08 | 1.7756e-11 | 9.723e-08
Pb-202m |  | 32099.1594 | 5.8629 | 32105.0223 | 34375 | 6.2785 | 34381.2785 | 1187.6689 | 0.21693 | 1187.8858 | 1271.875 | 0.23231 | 1272.1073 | 9.0776e-08 | 1.658e-11 | 9.0793e-08 | 9.7213e-08 | 1.7756e-11 | 9.723e-08
Pb-203 |  | 32099.1594 | 5.8629 | 32105.0223 | 34375 | 6.2785 | 34381.2785 | 1187.6689 | 0.21693 | 1187.8858 | 1271.875 | 0.23231 | 1272.1073 | 9.1226e-08 | 1.6662e-11 | 9.1242e-08 | 9.7694e-08 | 1.7844e-11 | 9.7712e-08
Pb-204m |  | 32099.1594 | 5.8629 | 32105.0223 | 34375 | 6.2785 | 34381.2785 | 1187.6689 | 0.21693 | 1187.8858 | 1271.875 | 0.23231 | 1272.1073 | 9.1675e-08 | 1.6744e-11 | 9.1692e-08 | 9.8175e-08 | 1.7932e-11 | 9.8193e-08
Pb-205 |  | 32099.1594 | 5.8629 | 32105.0223 | 34375 | 6.2785 | 34381.2785 | 1187.6689 | 0.21693 | 1187.8858 | 1271.875 | 0.23231 | 1272.1073 | 9.2125e-08 | 1.6826e-11 | 9.2141e-08 | 9.8656e-08 | 1.8019e-11 | 9.8674e-08
Pb-209 | SE | 32099.1594 | 5.8629 | 32105.0223 | 34375 | 6.2785 | 34381.2785 | 1187.6689 | 0.21693 | 1187.8858 | 1271.875 | 0.23231 | 1272.1073 | 9.3922e-08 | 1.7155e-11 | 9.3939e-08 | 1.0058e-07 | 1.8371e-11 | 1.006e-07
Pb-210 | SE | 32099.1594 | 5.8629 | 32105.0223 | 34375 | 6.2785 | 34381.2785 | 1187.6689 | 0.21693 | 1187.8858 | 1271.875 | 0.23231 | 1272.1073 | 9.4372e-08 | 1.7237e-11 | 9.4389e-08 | 1.0106e-07 | 1.8459e-11 | 1.0108e-07
Pb-211 |  | 32099.1594 | 5.8629 | 32105.0223 | 34375 | 6.2785 | 34381.2785 | 1187.6689 | 0.21693 | 1187.8858 | 1271.875 | 0.23231 | 1272.1073 | 9.4821e-08 | 1.7319e-11 | 9.4838e-08 | 1.0154e-07 | 1.8547e-11 | 1.0156e-07
Pb-212 |  | 32099.1594 | 5.8629 | 32105.0223 | 34375 | 6.2785 | 34381.2785 | 1187.6689 | 0.21693 | 1187.8858 | 1271.875 | 0.23231 | 1272.1073 | 9.527e-08 | 1.7401e-11 | 9.5288e-08 | 1.0203e-07 | 1.8635e-11 | 1.0204e-07
Pb-214 | SE | 32099.1594 | 5.8629 | 32105.0223 | 34375 | 6.2785 | 34381.2785 | 1187.6689 | 0.21693 | 1187.8858 | 1271.875 | 0.23231 | 1272.1073 | 9.6169e-08 | 1.7565e-11 | 9.6187e-08 | 1.0299e-07 | 1.8811e-11 | 1.0301e-07
Pd-100 |  | 32099.1594 | 5.8629 | 32105.0223 | 34375 | 6.2785 | 34381.2785 | 1187.6689 | 0.21693 | 1187.8858 | 1271.875 | 0.23231 | 1272.1073 | 4.4939e-08 | 8.208e-12 | 4.4947e-08 | 4.8125e-08 | 8.79e-12 | 4.8134e-08
Pd-101 |  | 32099.1594 | 5.8629 | 32105.0223 | 34375 | 6.2785 | 34381.2785 | 1187.6689 | 0.21693 | 1187.8858 | 1271.875 | 0.23231 | 1272.1073 | 4.5388e-08 | 8.2901e-12 | 4.5397e-08 | 4.8606e-08 | 8.8779e-12 | 4.8615e-08
Pd-103 |  | 32099.1594 | 5.8629 | 32105.0223 | 34375 | 6.2785 | 34381.2785 | 1187.6689 | 0.21693 | 1187.8858 | 1271.875 | 0.23231 | 1272.1073 | 4.6287e-08 | 8.4542e-12 | 4.6295e-08 | 4.9569e-08 | 9.0537e-12 | 4.9578e-08
Pd-107 |  | 32099.1594 | 5.8629 | 32105.0223 | 34375 | 6.2785 | 34381.2785 | 1187.6689 | 0.21693 | 1187.8858 | 1271.875 | 0.23231 | 1272.1073 | 4.8085e-08 | 8.7826e-12 | 4.8093e-08 | 5.1494e-08 | 9.4053e-12 | 5.1503e-08
Pd-109 |  | 32099.1594 | 5.8629 | 32105.0223 | 34375 | 6.2785 | 34381.2785 | 1187.6689 | 0.21693 | 1187.8858 | 1271.875 | 0.23231 | 1272.1073 | 4.8983e-08 | 8.9467e-12 | 4.8992e-08 | 5.2456e-08 | 9.5811e-12 | 5.2466e-08
Pd-109m |  | 32099.1594 | 5.8629 | 32105.0223 | 34375 | 6.2785 | 34381.2785 | 1187.6689 | 0.21693 | 1187.8858 | 1271.875 | 0.23231 | 1272.1073 | 4.8983e-08 | 8.9467e-12 | 4.8992e-08 | 5.2456e-08 | 9.5811e-12 | 5.2466e-08
Pd-111 |  | 32099.1594 | 5.8629 | 32105.0223 | 34375 | 6.2785 | 34381.2785 | 1187.6689 | 0.21693 | 1187.8858 | 1271.875 | 0.23231 | 1272.1073 | 4.9882e-08 | 9.1109e-12 | 4.9891e-08 | 5.3419e-08 | 9.7568e-12 | 5.3429e-08
Pd-112 |  | 32099.1594 | 5.8629 | 32105.0223 | 34375 | 6.2785 | 34381.2785 | 1187.6689 | 0.21693 | 1187.8858 | 1271.875 | 0.23231 | 1272.1073 | 5.0331e-08 | 9.193e-12 | 5.0341e-08 | 5.39e-08 | 9.8447e-12 | 5.391e-08
Pd-114 |  | 32099.1594 | 5.8629 | 32105.0223 | 34375 | 6.2785 | 34381.2785 | 1187.6689 | 0.21693 | 1187.8858 | 1271.875 | 0.23231 | 1272.1073 | 5.123e-08 | 9.3571e-12 | 5.124e-08 | 5.4863e-08 | 1.0021e-11 | 5.4873e-08
Pd-96 |  | 32099.1594 | 5.8629 | 32105.0223 | 34375 | 6.2785 | 34381.2785 | 1187.6689 | 0.21693 | 1187.8858 | 1271.875 | 0.23231 | 1272.1073 | 4.3141e-08 | 7.8797e-12 | 4.3149e-08 | 4.62e-08 | 8.4384e-12 | 4.6208e-08
Pd-97 |  | 32099.1594 | 5.8629 | 32105.0223 | 34375 | 6.2785 | 34381.2785 | 1187.6689 | 0.21693 | 1187.8858 | 1271.875 | 0.23231 | 1272.1073 | 4.3591e-08 | 7.9618e-12 | 4.3599e-08 | 4.6681e-08 | 8.5263e-12 | 4.669e-08
Pd-98 |  | 32099.1594 | 5.8629 | 32105.0223 | 34375 | 6.2785 | 34381.2785 | 1187.6689 | 0.21693 | 1187.8858 | 1271.875 | 0.23231 | 1272.1073 | 4.404e-08 | 8.0438e-12 | 4.4048e-08 | 4.7163e-08 | 8.6142e-12 | 4.7171e-08
Pd-99 |  | 32099.1594 | 5.8629 | 32105.0223 | 34375 | 6.2785 | 34381.2785 | 1187.6689 | 0.21693 | 1187.8858 | 1271.875 | 0.23231 | 1272.1073 | 4.4489e-08 | 8.1259e-12 | 4.4498e-08 | 4.7644e-08 | 8.7021e-12 | 4.7652e-08
Pm-136 |  | 32099.1594 | 5.8629 | 32105.0223 | 34375 | 6.2785 | 34381.2785 | 1187.6689 | 0.21693 | 1187.8858 | 1271.875 | 0.23231 | 1272.1073 | 6.1117e-08 | 1.1163e-11 | 6.1128e-08 | 6.545e-08 | 1.1954e-11 | 6.5462e-08
Pm-137m |  | 32099.1594 | 5.8629 | 32105.0223 | 34375 | 6.2785 | 34381.2785 | 1187.6689 | 0.21693 | 1187.8858 | 1271.875 | 0.23231 | 1272.1073 | 6.1566e-08 | 1.1245e-11 | 6.1577e-08 | 6.5931e-08 | 1.2042e-11 | 6.5943e-08
Pm-139 |  | 32099.1594 | 5.8629 | 32105.0223 | 34375 | 6.2785 | 34381.2785 | 1187.6689 | 0.21693 | 1187.8858 | 1271.875 | 0.23231 | 1272.1073 | 6.2465e-08 | 1.1409e-11 | 6.2476e-08 | 6.6894e-08 | 1.2218e-11 | 6.6906e-08
Pm-140 |  | 32099.1594 | 5.8629 | 32105.0223 | 34375 | 6.2785 | 34381.2785 | 1187.6689 | 0.21693 | 1187.8858 | 1271.875 | 0.23231 | 1272.1073 | 6.2914e-08 | 1.1491e-11 | 6.2926e-08 | 6.7375e-08 | 1.2306e-11 | 6.7387e-08
Pm-140m |  | 32099.1594 | 5.8629 | 32105.0223 | 34375 | 6.2785 | 34381.2785 | 1187.6689 | 0.21693 | 1187.8858 | 1271.875 | 0.23231 | 1272.1073 | 6.2914e-08 | 1.1491e-11 | 6.2926e-08 | 6.7375e-08 | 1.2306e-11 | 6.7387e-08
Pm-141 |  | 32099.1594 | 5.8629 | 32105.0223 | 34375 | 6.2785 | 34381.2785 | 1187.6689 | 0.21693 | 1187.8858 | 1271.875 | 0.23231 | 1272.1073 | 6.3364e-08 | 1.1573e-11 | 6.3375e-08 | 6.7856e-08 | 1.2394e-11 | 6.7869e-08
Pm-142 |  | 32099.1594 | 5.8629 | 32105.0223 | 34375 | 6.2785 | 34381.2785 | 1187.6689 | 0.21693 | 1187.8858 | 1271.875 | 0.23231 | 1272.1073 | 6.3813e-08 | 1.1655e-11 | 6.3825e-08 | 6.8337e-08 | 1.2482e-11 | 6.835e-08
Pm-143 |  | 32099.1594 | 5.8629 | 32105.0223 | 34375 | 6.2785 | 34381.2785 | 1187.6689 | 0.21693 | 1187.8858 | 1271.875 | 0.23231 | 1272.1073 | 6.4263e-08 | 1.1737e-11 | 6.4274e-08 | 6.8819e-08 | 1.257e-11 | 6.8831e-08
Pm-144 |  | 32099.1594 | 5.8629 | 32105.0223 | 34375 | 6.2785 | 34381.2785 | 1187.6689 | 0.21693 | 1187.8858 | 1271.875 | 0.23231 | 1272.1073 | 6.4712e-08 | 1.182e-11 | 6.4724e-08 | 6.93e-08 | 1.2658e-11 | 6.9313e-08
Pm-145 |  | 32099.1594 | 5.8629 | 32105.0223 | 34375 | 6.2785 | 34381.2785 | 1187.6689 | 0.21693 | 1187.8858 | 1271.875 | 0.23231 | 1272.1073 | 6.5161e-08 | 1.1902e-11 | 6.5173e-08 | 6.9781e-08 | 1.2745e-11 | 6.9794e-08
Pm-146 |  | 32099.1594 | 5.8629 | 32105.0223 | 34375 | 6.2785 | 34381.2785 | 1187.6689 | 0.21693 | 1187.8858 | 1271.875 | 0.23231 | 1272.1073 | 6.5611e-08 | 1.1984e-11 | 6.5623e-08 | 7.0262e-08 | 1.2833e-11 | 7.0275e-08
Pm-147 |  | 32099.1594 | 5.8629 | 32105.0223 | 34375 | 6.2785 | 34381.2785 | 1187.6689 | 0.21693 | 1187.8858 | 1271.875 | 0.23231 | 1272.1073 | 6.606e-08 | 1.2066e-11 | 6.6072e-08 | 7.0744e-08 | 1.2921e-11 | 7.0757e-08
Pm-148 |  | 32099.1594 | 5.8629 | 32105.0223 | 34375 | 6.2785 | 34381.2785 | 1187.6689 | 0.21693 | 1187.8858 | 1271.875 | 0.23231 | 1272.1073 | 6.6509e-08 | 1.2148e-11 | 6.6522e-08 | 7.1225e-08 | 1.3009e-11 | 7.1238e-08
Pm-148m |  | 32099.1594 | 5.8629 | 32105.0223 | 34375 | 6.2785 | 34381.2785 | 1187.6689 | 0.21693 | 1187.8858 | 1271.875 | 0.23231 | 1272.1073 | 6.6509e-08 | 1.2148e-11 | 6.6522e-08 | 7.1225e-08 | 1.3009e-11 | 7.1238e-08
Pm-149 |  | 32099.1594 | 5.8629 | 32105.0223 | 34375 | 6.2785 | 34381.2785 | 1187.6689 | 0.21693 | 1187.8858 | 1271.875 | 0.23231 | 1272.1073 | 6.6959e-08 | 1.223e-11 | 6.6971e-08 | 7.1706e-08 | 1.3097e-11 | 7.1719e-08
Pm-150 |  | 32099.1594 | 5.8629 | 32105.0223 | 34375 | 6.2785 | 34381.2785 | 1187.6689 | 0.21693 | 1187.8858 | 1271.875 | 0.23231 | 1272.1073 | 6.7408e-08 | 1.2312e-11 | 6.7421e-08 | 7.2187e-08 | 1.3185e-11 | 7.2201e-08
Pm-151 |  | 32099.1594 | 5.8629 | 32105.0223 | 34375 | 6.2785 | 34381.2785 | 1187.6689 | 0.21693 | 1187.8858 | 1271.875 | 0.23231 | 1272.1073 | 6.7858e-08 | 1.2394e-11 | 6.787e-08 | 7.2669e-08 | 1.3273e-11 | 7.2682e-08
Pm-152 |  | 32099.1594 | 5.8629 | 32105.0223 | 34375 | 6.2785 | 34381.2785 | 1187.6689 | 0.21693 | 1187.8858 | 1271.875 | 0.23231 | 1272.1073 | 6.8307e-08 | 1.2476e-11 | 6.8319e-08 | 7.315e-08 | 1.3361e-11 | 7.3163e-08
Pm-152m |  | 32099.1594 | 5.8629 | 32105.0223 | 34375 | 6.2785 | 34381.2785 | 1187.6689 | 0.21693 | 1187.8858 | 1271.875 | 0.23231 | 1272.1073 | 6.8307e-08 | 1.2476e-11 | 6.8319e-08 | 7.315e-08 | 1.3361e-11 | 7.3163e-08
Pm-153 |  | 32099.1594 | 5.8629 | 32105.0223 | 34375 | 6.2785 | 34381.2785 | 1187.6689 | 0.21693 | 1187.8858 | 1271.875 | 0.23231 | 1272.1073 | 6.8756e-08 | 1.2558e-11 | 6.8769e-08 | 7.3631e-08 | 1.3449e-11 | 7.3645e-08
Pm-154 |  | 32099.1594 | 5.8629 | 32105.0223 | 34375 | 6.2785 | 34381.2785 | 1187.6689 | 0.21693 | 1187.8858 | 1271.875 | 0.23231 | 1272.1073 | 6.9206e-08 | 1.264e-11 | 6.9218e-08 | 7.4113e-08 | 1.3537e-11 | 7.4126e-08
Pm-154m |  | 32099.1594 | 5.8629 | 32105.0223 | 34375 | 6.2785 | 34381.2785 | 1187.6689 | 0.21693 | 1187.8858 | 1271.875 | 0.23231 | 1272.1073 | 6.9206e-08 | 1.264e-11 | 6.9218e-08 | 7.4113e-08 | 1.3537e-11 | 7.4126e-08
Po-203 |  | 32099.1594 | 5.8629 | 32105.0223 | 34375 | 6.2785 | 34381.2785 | 1187.6689 | 0.21693 | 1187.8858 | 1271.875 | 0.23231 | 1272.1073 | 9.1226e-08 | 1.6662e-11 | 9.1242e-08 | 9.7694e-08 | 1.7844e-11 | 9.7712e-08
Po-204 |  | 32099.1594 | 5.8629 | 32105.0223 | 34375 | 6.2785 | 34381.2785 | 1187.6689 | 0.21693 | 1187.8858 | 1271.875 | 0.23231 | 1272.1073 | 9.1675e-08 | 1.6744e-11 | 9.1692e-08 | 9.8175e-08 | 1.7932e-11 | 9.8193e-08
Po-205 |  | 32099.1594 | 5.8629 | 32105.0223 | 34375 | 6.2785 | 34381.2785 | 1187.6689 | 0.21693 | 1187.8858 | 1271.875 | 0.23231 | 1272.1073 | 9.2125e-08 | 1.6826e-11 | 9.2141e-08 | 9.8656e-08 | 1.8019e-11 | 9.8674e-08
Po-206 |  | 32099.1594 | 5.8629 | 32105.0223 | 34375 | 6.2785 | 34381.2785 | 1187.6689 | 0.21693 | 1187.8858 | 1271.875 | 0.23231 | 1272.1073 | 9.2574e-08 | 1.6908e-11 | 9.2591e-08 | 9.9138e-08 | 1.8107e-11 | 9.9156e-08
Po-207 |  | 32099.1594 | 5.8629 | 32105.0223 | 34375 | 6.2785 | 34381.2785 | 1187.6689 | 0.21693 | 1187.8858 | 1271.875 | 0.23231 | 1272.1073 | 9.3023e-08 | 1.6991e-11 | 9.304e-08 | 9.9619e-08 | 1.8195e-11 | 9.9637e-08
Po-208 |  | 32099.1594 | 5.8629 | 32105.0223 | 34375 | 6.2785 | 34381.2785 | 1187.6689 | 0.21693 | 1187.8858 | 1271.875 | 0.23231 | 1272.1073 | 9.3473e-08 | 1.7073e-11 | 9.349e-08 | 1.001e-07 | 1.8283e-11 | 1.0012e-07
Po-209 |  | 32099.1594 | 5.8629 | 32105.0223 | 34375 | 6.2785 | 34381.2785 | 1187.6689 | 0.21693 | 1187.8858 | 1271.875 | 0.23231 | 1272.1073 | 9.3922e-08 | 1.7155e-11 | 9.3939e-08 | 1.0058e-07 | 1.8371e-11 | 1.006e-07
Po-210 | SE | 32099.1594 | 5.8629 | 32105.0223 | 34375 | 6.2785 | 34381.2785 | 1187.6689 | 0.21693 | 1187.8858 | 1271.875 | 0.23231 | 1272.1073 | 9.4372e-08 | 1.7237e-11 | 9.4389e-08 | 1.0106e-07 | 1.8459e-11 | 1.0108e-07
Po-211 |  | 32099.1594 | 5.8629 | 32105.0223 | 34375 | 6.2785 | 34381.2785 | 1187.6689 | 0.21693 | 1187.8858 | 1271.875 | 0.23231 | 1272.1073 | 9.4821e-08 | 1.7319e-11 | 9.4838e-08 | 1.0154e-07 | 1.8547e-11 | 1.0156e-07
Po-212 |  | 32099.1594 | 5.8629 | 32105.0223 | 34375 | 6.2785 | 34381.2785 | 1187.6689 | 0.21693 | 1187.8858 | 1271.875 | 0.23231 | 1272.1073 | 9.527e-08 | 1.7401e-11 | 9.5288e-08 | 1.0203e-07 | 1.8635e-11 | 1.0204e-07
Po-212m |  | 32099.1594 | 5.8629 | 32105.0223 | 34375 | 6.2785 | 34381.2785 | 1187.6689 | 0.21693 | 1187.8858 | 1271.875 | 0.23231 | 1272.1073 | 9.527e-08 | 1.7401e-11 | 9.5288e-08 | 1.0203e-07 | 1.8635e-11 | 1.0204e-07
Po-213 | SE | 32099.1594 | 5.8629 | 32105.0223 | 34375 | 6.2785 | 34381.2785 | 1187.6689 | 0.21693 | 1187.8858 | 1271.875 | 0.23231 | 1272.1073 | 9.572e-08 | 1.7483e-11 | 9.5737e-08 | 1.0251e-07 | 1.8723e-11 | 1.0252e-07
Po-214 | SE | 32099.1594 | 5.8629 | 32105.0223 | 34375 | 6.2785 | 34381.2785 | 1187.6689 | 0.21693 | 1187.8858 | 1271.875 | 0.23231 | 1272.1073 | 9.6169e-08 | 1.7565e-11 | 9.6187e-08 | 1.0299e-07 | 1.8811e-11 | 1.0301e-07
Po-215 |  | 32099.1594 | 5.8629 | 32105.0223 | 34375 | 6.2785 | 34381.2785 | 1187.6689 | 0.21693 | 1187.8858 | 1271.875 | 0.23231 | 1272.1073 | 9.6618e-08 | 1.7647e-11 | 9.6636e-08 | 1.0347e-07 | 1.8898e-11 | 1.0349e-07
Po-216 |  | 32099.1594 | 5.8629 | 32105.0223 | 34375 | 6.2785 | 34381.2785 | 1187.6689 | 0.21693 | 1187.8858 | 1271.875 | 0.23231 | 1272.1073 | 9.7068e-08 | 1.7729e-11 | 9.7086e-08 | 1.0395e-07 | 1.8986e-11 | 1.0397e-07
Po-218 | SE | 32099.1594 | 5.8629 | 32105.0223 | 34375 | 6.2785 | 34381.2785 | 1187.6689 | 0.21693 | 1187.8858 | 1271.875 | 0.23231 | 1272.1073 | 9.7967e-08 | 1.7893e-11 | 9.7985e-08 | 1.0491e-07 | 1.9162e-11 | 1.0493e-07
Pr-134 |  | 32099.1594 | 5.8629 | 32105.0223 | 34375 | 6.2785 | 34381.2785 | 1187.6689 | 0.21693 | 1187.8858 | 1271.875 | 0.23231 | 1272.1073 | 6.0218e-08 | 1.0999e-11 | 6.0229e-08 | 6.4488e-08 | 1.1779e-11 | 6.4499e-08
Pr-134m |  | 32099.1594 | 5.8629 | 32105.0223 | 34375 | 6.2785 | 34381.2785 | 1187.6689 | 0.21693 | 1187.8858 | 1271.875 | 0.23231 | 1272.1073 | 6.0218e-08 | 1.0999e-11 | 6.0229e-08 | 6.4488e-08 | 1.1779e-11 | 6.4499e-08
Pr-135 |  | 32099.1594 | 5.8629 | 32105.0223 | 34375 | 6.2785 | 34381.2785 | 1187.6689 | 0.21693 | 1187.8858 | 1271.875 | 0.23231 | 1272.1073 | 6.0667e-08 | 1.1081e-11 | 6.0678e-08 | 6.4969e-08 | 1.1866e-11 | 6.4981e-08
Pr-136 |  | 32099.1594 | 5.8629 | 32105.0223 | 34375 | 6.2785 | 34381.2785 | 1187.6689 | 0.21693 | 1187.8858 | 1271.875 | 0.23231 | 1272.1073 | 6.1117e-08 | 1.1163e-11 | 6.1128e-08 | 6.545e-08 | 1.1954e-11 | 6.5462e-08
Pr-137 |  | 32099.1594 | 5.8629 | 32105.0223 | 34375 | 6.2785 | 34381.2785 | 1187.6689 | 0.21693 | 1187.8858 | 1271.875 | 0.23231 | 1272.1073 | 6.1566e-08 | 1.1245e-11 | 6.1577e-08 | 6.5931e-08 | 1.2042e-11 | 6.5943e-08
Pr-138 |  | 32099.1594 | 5.8629 | 32105.0223 | 34375 | 6.2785 | 34381.2785 | 1187.6689 | 0.21693 | 1187.8858 | 1271.875 | 0.23231 | 1272.1073 | 6.2016e-08 | 1.1327e-11 | 6.2027e-08 | 6.6412e-08 | 1.213e-11 | 6.6425e-08
Pr-138m |  | 32099.1594 | 5.8629 | 32105.0223 | 34375 | 6.2785 | 34381.2785 | 1187.6689 | 0.21693 | 1187.8858 | 1271.875 | 0.23231 | 1272.1073 | 6.2016e-08 | 1.1327e-11 | 6.2027e-08 | 6.6412e-08 | 1.213e-11 | 6.6425e-08
Pr-139 |  | 32099.1594 | 5.8629 | 32105.0223 | 34375 | 6.2785 | 34381.2785 | 1187.6689 | 0.21693 | 1187.8858 | 1271.875 | 0.23231 | 1272.1073 | 6.2465e-08 | 1.1409e-11 | 6.2476e-08 | 6.6894e-08 | 1.2218e-11 | 6.6906e-08
Pr-140 |  | 32099.1594 | 5.8629 | 32105.0223 | 34375 | 6.2785 | 34381.2785 | 1187.6689 | 0.21693 | 1187.8858 | 1271.875 | 0.23231 | 1272.1073 | 6.2914e-08 | 1.1491e-11 | 6.2926e-08 | 6.7375e-08 | 1.2306e-11 | 6.7387e-08
Pr-142 |  | 32099.1594 | 5.8629 | 32105.0223 | 34375 | 6.2785 | 34381.2785 | 1187.6689 | 0.21693 | 1187.8858 | 1271.875 | 0.23231 | 1272.1073 | 6.3813e-08 | 1.1655e-11 | 6.3825e-08 | 6.8337e-08 | 1.2482e-11 | 6.835e-08
Pr-142m |  | 32099.1594 | 5.8629 | 32105.0223 | 34375 | 6.2785 | 34381.2785 | 1187.6689 | 0.21693 | 1187.8858 | 1271.875 | 0.23231 | 1272.1073 | 6.3813e-08 | 1.1655e-11 | 6.3825e-08 | 6.8337e-08 | 1.2482e-11 | 6.835e-08
Pr-143 |  | 32099.1594 | 5.8629 | 32105.0223 | 34375 | 6.2785 | 34381.2785 | 1187.6689 | 0.21693 | 1187.8858 | 1271.875 | 0.23231 | 1272.1073 | 6.4263e-08 | 1.1737e-11 | 6.4274e-08 | 6.8819e-08 | 1.257e-11 | 6.8831e-08
Pr-144 |  | 32099.1594 | 5.8629 | 32105.0223 | 34375 | 6.2785 | 34381.2785 | 1187.6689 | 0.21693 | 1187.8858 | 1271.875 | 0.23231 | 1272.1073 | 6.4712e-08 | 1.182e-11 | 6.4724e-08 | 6.93e-08 | 1.2658e-11 | 6.9313e-08
Pr-144m |  | 32099.1594 | 5.8629 | 32105.0223 | 34375 | 6.2785 | 34381.2785 | 1187.6689 | 0.21693 | 1187.8858 | 1271.875 | 0.23231 | 1272.1073 | 6.4712e-08 | 1.182e-11 | 6.4724e-08 | 6.93e-08 | 1.2658e-11 | 6.9313e-08
Pr-145 |  | 32099.1594 | 5.8629 | 32105.0223 | 34375 | 6.2785 | 34381.2785 | 1187.6689 | 0.21693 | 1187.8858 | 1271.875 | 0.23231 | 1272.1073 | 6.5161e-08 | 1.1902e-11 | 6.5173e-08 | 6.9781e-08 | 1.2745e-11 | 6.9794e-08
Pr-146 |  | 32099.1594 | 5.8629 | 32105.0223 | 34375 | 6.2785 | 34381.2785 | 1187.6689 | 0.21693 | 1187.8858 | 1271.875 | 0.23231 | 1272.1073 | 6.5611e-08 | 1.1984e-11 | 6.5623e-08 | 7.0262e-08 | 1.2833e-11 | 7.0275e-08
Pr-147 |  | 32099.1594 | 5.8629 | 32105.0223 | 34375 | 6.2785 | 34381.2785 | 1187.6689 | 0.21693 | 1187.8858 | 1271.875 | 0.23231 | 1272.1073 | 6.606e-08 | 1.2066e-11 | 6.6072e-08 | 7.0744e-08 | 1.2921e-11 | 7.0757e-08
Pr-148 |  | 32099.1594 | 5.8629 | 32105.0223 | 34375 | 6.2785 | 34381.2785 | 1187.6689 | 0.21693 | 1187.8858 | 1271.875 | 0.23231 | 1272.1073 | 6.6509e-08 | 1.2148e-11 | 6.6522e-08 | 7.1225e-08 | 1.3009e-11 | 7.1238e-08
Pr-148m |  | 32099.1594 | 5.8629 | 32105.0223 | 34375 | 6.2785 | 34381.2785 | 1187.6689 | 0.21693 | 1187.8858 | 1271.875 | 0.23231 | 1272.1073 | 6.6509e-08 | 1.2148e-11 | 6.6522e-08 | 7.1225e-08 | 1.3009e-11 | 7.1238e-08
Pt-184 |  | 32099.1594 | 5.8629 | 32105.0223 | 34375 | 6.2785 | 34381.2785 | 1187.6689 | 0.21693 | 1187.8858 | 1271.875 | 0.23231 | 1272.1073 | 8.2687e-08 | 1.5103e-11 | 8.2703e-08 | 8.855e-08 | 1.6174e-11 | 8.8566e-08
Pt-186 |  | 32099.1594 | 5.8629 | 32105.0223 | 34375 | 6.2785 | 34381.2785 | 1187.6689 | 0.21693 | 1187.8858 | 1271.875 | 0.23231 | 1272.1073 | 8.3586e-08 | 1.5267e-11 | 8.3601e-08 | 8.9513e-08 | 1.6349e-11 | 8.9529e-08
Pt-187 |  | 32099.1594 | 5.8629 | 32105.0223 | 34375 | 6.2785 | 34381.2785 | 1187.6689 | 0.21693 | 1187.8858 | 1271.875 | 0.23231 | 1272.1073 | 8.4036e-08 | 1.5349e-11 | 8.4051e-08 | 8.9994e-08 | 1.6437e-11 | 9.001e-08
Pt-188 |  | 32099.1594 | 5.8629 | 32105.0223 | 34375 | 6.2785 | 34381.2785 | 1187.6689 | 0.21693 | 1187.8858 | 1271.875 | 0.23231 | 1272.1073 | 8.4485e-08 | 1.5431e-11 | 8.45e-08 | 9.0475e-08 | 1.6525e-11 | 9.0492e-08
Pt-189 |  | 32099.1594 | 5.8629 | 32105.0223 | 34375 | 6.2785 | 34381.2785 | 1187.6689 | 0.21693 | 1187.8858 | 1271.875 | 0.23231 | 1272.1073 | 8.4934e-08 | 1.5513e-11 | 8.495e-08 | 9.0956e-08 | 1.6613e-11 | 9.0973e-08
Pt-190 |  | 32099.1594 | 5.8629 | 32105.0223 | 34375 | 6.2785 | 34381.2785 | 1187.6689 | 0.21693 | 1187.8858 | 1271.875 | 0.23231 | 1272.1073 | 8.5384e-08 | 1.5595e-11 | 8.5399e-08 | 9.1438e-08 | 1.6701e-11 | 9.1454e-08
Pt-191 |  | 32099.1594 | 5.8629 | 32105.0223 | 34375 | 6.2785 | 34381.2785 | 1187.6689 | 0.21693 | 1187.8858 | 1271.875 | 0.23231 | 1272.1073 | 8.5833e-08 | 1.5677e-11 | 8.5849e-08 | 9.1919e-08 | 1.6789e-11 | 9.1936e-08
Pt-193 |  | 32099.1594 | 5.8629 | 32105.0223 | 34375 | 6.2785 | 34381.2785 | 1187.6689 | 0.21693 | 1187.8858 | 1271.875 | 0.23231 | 1272.1073 | 8.6732e-08 | 1.5841e-11 | 8.6748e-08 | 9.2881e-08 | 1.6965e-11 | 9.2898e-08
Pt-193m |  | 32099.1594 | 5.8629 | 32105.0223 | 34375 | 6.2785 | 34381.2785 | 1187.6689 | 0.21693 | 1187.8858 | 1271.875 | 0.23231 | 1272.1073 | 8.6732e-08 | 1.5841e-11 | 8.6748e-08 | 9.2881e-08 | 1.6965e-11 | 9.2898e-08
Pt-195m |  | 32099.1594 | 5.8629 | 32105.0223 | 34375 | 6.2785 | 34381.2785 | 1187.6689 | 0.21693 | 1187.8858 | 1271.875 | 0.23231 | 1272.1073 | 8.7631e-08 | 1.6006e-11 | 8.7647e-08 | 9.3844e-08 | 1.714e-11 | 9.3861e-08
Pt-197 |  | 32099.1594 | 5.8629 | 32105.0223 | 34375 | 6.2785 | 34381.2785 | 1187.6689 | 0.21693 | 1187.8858 | 1271.875 | 0.23231 | 1272.1073 | 8.8529e-08 | 1.617e-11 | 8.8546e-08 | 9.4806e-08 | 1.7316e-11 | 9.4824e-08
Pt-197m |  | 32099.1594 | 5.8629 | 32105.0223 | 34375 | 6.2785 | 34381.2785 | 1187.6689 | 0.21693 | 1187.8858 | 1271.875 | 0.23231 | 1272.1073 | 8.8529e-08 | 1.617e-11 | 8.8546e-08 | 9.4806e-08 | 1.7316e-11 | 9.4824e-08
Pt-199 |  | 32099.1594 | 5.8629 | 32105.0223 | 34375 | 6.2785 | 34381.2785 | 1187.6689 | 0.21693 | 1187.8858 | 1271.875 | 0.23231 | 1272.1073 | 8.9428e-08 | 1.6334e-11 | 8.9445e-08 | 9.5769e-08 | 1.7492e-11 | 9.5786e-08
Pt-200 |  | 32099.1594 | 5.8629 | 32105.0223 | 34375 | 6.2785 | 34381.2785 | 1187.6689 | 0.21693 | 1187.8858 | 1271.875 | 0.23231 | 1272.1073 | 8.9878e-08 | 1.6416e-11 | 8.9894e-08 | 9.625e-08 | 1.758e-11 | 9.6268e-08
Pt-202 |  | 32099.1594 | 5.8629 | 32105.0223 | 34375 | 6.2785 | 34381.2785 | 1187.6689 | 0.21693 | 1187.8858 | 1271.875 | 0.23231 | 1272.1073 | 9.0776e-08 | 1.658e-11 | 9.0793e-08 | 9.7213e-08 | 1.7756e-11 | 9.723e-08
Pu-232 |  | 32099.1594 | 5.8629 | 32105.0223 | 34375 | 6.2785 | 34381.2785 | 1187.6689 | 0.21693 | 1187.8858 | 1271.875 | 0.23231 | 1272.1073 | 1.0426e-07 | 1.9043e-11 | 1.0428e-07 | 1.1165e-07 | 2.0393e-11 | 1.1167e-07
Pu-234 |  | 32099.1594 | 5.8629 | 32105.0223 | 34375 | 6.2785 | 34381.2785 | 1187.6689 | 0.21693 | 1187.8858 | 1271.875 | 0.23231 | 1272.1073 | 1.0516e-07 | 1.9207e-11 | 1.0518e-07 | 1.1261e-07 | 2.0568e-11 | 1.1263e-07
Pu-235 |  | 32099.1594 | 5.8629 | 32105.0223 | 34375 | 6.2785 | 34381.2785 | 1187.6689 | 0.21693 | 1187.8858 | 1271.875 | 0.23231 | 1272.1073 | 1.0561e-07 | 1.9289e-11 | 1.0563e-07 | 1.1309e-07 | 2.0656e-11 | 1.1311e-07
Pu-236 |  | 32099.1594 | 5.8629 | 32105.0223 | 34375 | 6.2785 | 34381.2785 | 1187.6689 | 0.21693 | 1187.8858 | 1271.875 | 0.23231 | 1272.1073 | 1.0606e-07 | 1.9371e-11 | 1.0607e-07 | 1.1358e-07 | 2.0744e-11 | 1.136e-07
Pu-237 |  | 32099.1594 | 5.8629 | 32105.0223 | 34375 | 6.2785 | 34381.2785 | 1187.6689 | 0.21693 | 1187.8858 | 1271.875 | 0.23231 | 1272.1073 | 1.0651e-07 | 1.9453e-11 | 1.0652e-07 | 1.1406e-07 | 2.0832e-11 | 1.1408e-07
Pu-238 |  | 32099.1594 | 5.8629 | 32105.0223 | 34375 | 6.2785 | 34381.2785 | 1187.6689 | 0.21693 | 1187.8858 | 1271.875 | 0.23231 | 1272.1073 | 1.0695e-07 | 1.9535e-11 | 1.0697e-07 | 1.1454e-07 | 2.092e-11 | 1.1456e-07
Pu-239 |  | 32099.1594 | 5.8629 | 32105.0223 | 34375 | 6.2785 | 34381.2785 | 1187.6689 | 0.21693 | 1187.8858 | 1271.875 | 0.23231 | 1272.1073 | 1.074e-07 | 1.9617e-11 | 1.0742e-07 | 1.1502e-07 | 2.1008e-11 | 1.1504e-07
Pu-240 |  | 32099.1594 | 5.8629 | 32105.0223 | 34375 | 6.2785 | 34381.2785 | 1187.6689 | 0.21693 | 1187.8858 | 1271.875 | 0.23231 | 1272.1073 | 1.0785e-07 | 1.9699e-11 | 1.0787e-07 | 1.155e-07 | 2.1096e-11 | 1.1552e-07
Pu-241 |  | 32099.1594 | 5.8629 | 32105.0223 | 34375 | 6.2785 | 34381.2785 | 1187.6689 | 0.21693 | 1187.8858 | 1271.875 | 0.23231 | 1272.1073 | 1.083e-07 | 1.9781e-11 | 1.0832e-07 | 1.1598e-07 | 2.1184e-11 | 1.16e-07
Pu-242 |  | 32099.1594 | 5.8629 | 32105.0223 | 34375 | 6.2785 | 34381.2785 | 1187.6689 | 0.21693 | 1187.8858 | 1271.875 | 0.23231 | 1272.1073 | 1.0875e-07 | 1.9863e-11 | 1.0877e-07 | 1.1646e-07 | 2.1272e-11 | 1.1648e-07
Pu-243 |  | 32099.1594 | 5.8629 | 32105.0223 | 34375 | 6.2785 | 34381.2785 | 1187.6689 | 0.21693 | 1187.8858 | 1271.875 | 0.23231 | 1272.1073 | 1.092e-07 | 1.9945e-11 | 1.0922e-07 | 1.1694e-07 | 2.136e-11 | 1.1697e-07
Pu-244 |  | 32099.1594 | 5.8629 | 32105.0223 | 34375 | 6.2785 | 34381.2785 | 1187.6689 | 0.21693 | 1187.8858 | 1271.875 | 0.23231 | 1272.1073 | 1.0965e-07 | 2.0028e-11 | 1.0967e-07 | 1.1743e-07 | 2.1447e-11 | 1.1745e-07
Pu-245 |  | 32099.1594 | 5.8629 | 32105.0223 | 34375 | 6.2785 | 34381.2785 | 1187.6689 | 0.21693 | 1187.8858 | 1271.875 | 0.23231 | 1272.1073 | 1.101e-07 | 2.011e-11 | 1.1012e-07 | 1.1791e-07 | 2.1535e-11 | 1.1793e-07
Pu-246 |  | 32099.1594 | 5.8629 | 32105.0223 | 34375 | 6.2785 | 34381.2785 | 1187.6689 | 0.21693 | 1187.8858 | 1271.875 | 0.23231 | 1272.1073 | 1.1055e-07 | 2.0192e-11 | 1.1057e-07 | 1.1839e-07 | 2.1623e-11 | 1.1841e-07
Ra-219 |  | 32099.1594 | 5.8629 | 32105.0223 | 34375 | 6.2785 | 34381.2785 | 1187.6689 | 0.21693 | 1187.8858 | 1271.875 | 0.23231 | 1272.1073 | 9.8416e-08 | 1.7976e-11 | 9.8434e-08 | 1.0539e-07 | 1.925e-11 | 1.0541e-07
Ra-220 |  | 32099.1594 | 5.8629 | 32105.0223 | 34375 | 6.2785 | 34381.2785 | 1187.6689 | 0.21693 | 1187.8858 | 1271.875 | 0.23231 | 1272.1073 | 9.8865e-08 | 1.8058e-11 | 9.8883e-08 | 1.0588e-07 | 1.9338e-11 | 1.0589e-07
Ra-221 |  | 32099.1594 | 5.8629 | 32105.0223 | 34375 | 6.2785 | 34381.2785 | 1187.6689 | 0.21693 | 1187.8858 | 1271.875 | 0.23231 | 1272.1073 | 9.9315e-08 | 1.814e-11 | 9.9333e-08 | 1.0636e-07 | 1.9426e-11 | 1.0638e-07
Ra-222 |  | 32099.1594 | 5.8629 | 32105.0223 | 34375 | 6.2785 | 34381.2785 | 1187.6689 | 0.21693 | 1187.8858 | 1271.875 | 0.23231 | 1272.1073 | 9.9764e-08 | 1.8222e-11 | 9.9782e-08 | 1.0684e-07 | 1.9514e-11 | 1.0686e-07
Ra-223 |  | 32099.1594 | 5.8629 | 32105.0223 | 34375 | 6.2785 | 34381.2785 | 1187.6689 | 0.21693 | 1187.8858 | 1271.875 | 0.23231 | 1272.1073 | 1.0021e-07 | 1.8304e-11 | 1.0023e-07 | 1.0732e-07 | 1.9602e-11 | 1.0734e-07
Ra-224 |  | 32099.1594 | 5.8629 | 32105.0223 | 34375 | 6.2785 | 34381.2785 | 1187.6689 | 0.21693 | 1187.8858 | 1271.875 | 0.23231 | 1272.1073 | 1.0066e-07 | 1.8386e-11 | 1.0068e-07 | 1.078e-07 | 1.9689e-11 | 1.0782e-07
Ra-225 | SE | 32099.1594 | 5.8629 | 32105.0223 | 34375 | 6.2785 | 34381.2785 | 1187.6689 | 0.21693 | 1187.8858 | 1271.875 | 0.23231 | 1272.1073 | 1.0111e-07 | 1.8468e-11 | 1.0113e-07 | 1.0828e-07 | 1.9777e-11 | 1.083e-07
Ra-226 | Y | 32099.1594 | 5.8629 | 32105.0223 | 34375 | 6.2785 | 34381.2785 | 1187.6689 | 0.21693 | 1187.8858 | 1271.875 | 0.23231 | 1272.1073 | 1.0156e-07 | 1.855e-11 | 1.0158e-07 | 1.0876e-07 | 1.9865e-11 | 1.0878e-07
Ra-227 |  | 32099.1594 | 5.8629 | 32105.0223 | 34375 | 6.2785 | 34381.2785 | 1187.6689 | 0.21693 | 1187.8858 | 1271.875 | 0.23231 | 1272.1073 | 1.0201e-07 | 1.8632e-11 | 1.0203e-07 | 1.0924e-07 | 1.9953e-11 | 1.0926e-07
Ra-228 |  | 32099.1594 | 5.8629 | 32105.0223 | 34375 | 6.2785 | 34381.2785 | 1187.6689 | 0.21693 | 1187.8858 | 1271.875 | 0.23231 | 1272.1073 | 1.0246e-07 | 1.8714e-11 | 1.0248e-07 | 1.0973e-07 | 2.0041e-11 | 1.0975e-07
Ra-230 |  | 32099.1594 | 5.8629 | 32105.0223 | 34375 | 6.2785 | 34381.2785 | 1187.6689 | 0.21693 | 1187.8858 | 1271.875 | 0.23231 | 1272.1073 | 1.0336e-07 | 1.8878e-11 | 1.0338e-07 | 1.1069e-07 | 2.0217e-11 | 1.1071e-07
Rb-77 |  | 32099.1594 | 5.8629 | 32105.0223 | 34375 | 6.2785 | 34381.2785 | 1187.6689 | 0.21693 | 1187.8858 | 1271.875 | 0.23231 | 1272.1073 | 3.4603e-08 | 6.3202e-12 | 3.4609e-08 | 3.7056e-08 | 6.7683e-12 | 3.7063e-08
Rb-78 |  | 32099.1594 | 5.8629 | 32105.0223 | 34375 | 6.2785 | 34381.2785 | 1187.6689 | 0.21693 | 1187.8858 | 1271.875 | 0.23231 | 1272.1073 | 3.5052e-08 | 6.4022e-12 | 3.5059e-08 | 3.7538e-08 | 6.8562e-12 | 3.7544e-08
Rb-78m |  | 32099.1594 | 5.8629 | 32105.0223 | 34375 | 6.2785 | 34381.2785 | 1187.6689 | 0.21693 | 1187.8858 | 1271.875 | 0.23231 | 1272.1073 | 3.5052e-08 | 6.4022e-12 | 3.5059e-08 | 3.7538e-08 | 6.8562e-12 | 3.7544e-08
Rb-79 |  | 32099.1594 | 5.8629 | 32105.0223 | 34375 | 6.2785 | 34381.2785 | 1187.6689 | 0.21693 | 1187.8858 | 1271.875 | 0.23231 | 1272.1073 | 3.5502e-08 | 6.4843e-12 | 3.5508e-08 | 3.8019e-08 | 6.9441e-12 | 3.8026e-08
Rb-80 |  | 32099.1594 | 5.8629 | 32105.0223 | 34375 | 6.2785 | 34381.2785 | 1187.6689 | 0.21693 | 1187.8858 | 1271.875 | 0.23231 | 1272.1073 | 3.5951e-08 | 6.5664e-12 | 3.5958e-08 | 3.85e-08 | 7.032e-12 | 3.8507e-08
Rb-81 |  | 32099.1594 | 5.8629 | 32105.0223 | 34375 | 6.2785 | 34381.2785 | 1187.6689 | 0.21693 | 1187.8858 | 1271.875 | 0.23231 | 1272.1073 | 3.64e-08 | 6.6485e-12 | 3.6407e-08 | 3.8981e-08 | 7.1199e-12 | 3.8988e-08
Rb-81m |  | 32099.1594 | 5.8629 | 32105.0223 | 34375 | 6.2785 | 34381.2785 | 1187.6689 | 0.21693 | 1187.8858 | 1271.875 | 0.23231 | 1272.1073 | 3.64e-08 | 6.6485e-12 | 3.6407e-08 | 3.8981e-08 | 7.1199e-12 | 3.8988e-08
Rb-82 |  | 32099.1594 | 5.8629 | 32105.0223 | 34375 | 6.2785 | 34381.2785 | 1187.6689 | 0.21693 | 1187.8858 | 1271.875 | 0.23231 | 1272.1073 | 3.685e-08 | 6.7306e-12 | 3.6857e-08 | 3.9463e-08 | 7.2078e-12 | 3.947e-08
Rb-82m |  | 32099.1594 | 5.8629 | 32105.0223 | 34375 | 6.2785 | 34381.2785 | 1187.6689 | 0.21693 | 1187.8858 | 1271.875 | 0.23231 | 1272.1073 | 3.685e-08 | 6.7306e-12 | 3.6857e-08 | 3.9463e-08 | 7.2078e-12 | 3.947e-08
Rb-83 |  | 32099.1594 | 5.8629 | 32105.0223 | 34375 | 6.2785 | 34381.2785 | 1187.6689 | 0.21693 | 1187.8858 | 1271.875 | 0.23231 | 1272.1073 | 3.7299e-08 | 6.8126e-12 | 3.7306e-08 | 3.9944e-08 | 7.2957e-12 | 3.9951e-08
Rb-84 |  | 32099.1594 | 5.8629 | 32105.0223 | 34375 | 6.2785 | 34381.2785 | 1187.6689 | 0.21693 | 1187.8858 | 1271.875 | 0.23231 | 1272.1073 | 3.7749e-08 | 6.8947e-12 | 3.7756e-08 | 4.0425e-08 | 7.3836e-12 | 4.0432e-08
Rb-84m |  | 32099.1594 | 5.8629 | 32105.0223 | 34375 | 6.2785 | 34381.2785 | 1187.6689 | 0.21693 | 1187.8858 | 1271.875 | 0.23231 | 1272.1073 | 3.7749e-08 | 6.8947e-12 | 3.7756e-08 | 4.0425e-08 | 7.3836e-12 | 4.0432e-08
Rb-86 |  | 32099.1594 | 5.8629 | 32105.0223 | 34375 | 6.2785 | 34381.2785 | 1187.6689 | 0.21693 | 1187.8858 | 1271.875 | 0.23231 | 1272.1073 | 3.8647e-08 | 7.0589e-12 | 3.8654e-08 | 4.1387e-08 | 7.5594e-12 | 4.1395e-08
Rb-86m |  | 32099.1594 | 5.8629 | 32105.0223 | 34375 | 6.2785 | 34381.2785 | 1187.6689 | 0.21693 | 1187.8858 | 1271.875 | 0.23231 | 1272.1073 | 3.8647e-08 | 7.0589e-12 | 3.8654e-08 | 4.1387e-08 | 7.5594e-12 | 4.1395e-08
Rb-87 |  | 32099.1594 | 5.8629 | 32105.0223 | 34375 | 6.2785 | 34381.2785 | 1187.6689 | 0.21693 | 1187.8858 | 1271.875 | 0.23231 | 1272.1073 | 3.9097e-08 | 7.141e-12 | 3.9104e-08 | 4.1869e-08 | 7.6473e-12 | 4.1876e-08
Rb-88 |  | 32099.1594 | 5.8629 | 32105.0223 | 34375 | 6.2785 | 34381.2785 | 1187.6689 | 0.21693 | 1187.8858 | 1271.875 | 0.23231 | 1272.1073 | 3.9546e-08 | 7.223e-12 | 3.9553e-08 | 4.235e-08 | 7.7352e-12 | 4.2358e-08
Rb-89 |  | 32099.1594 | 5.8629 | 32105.0223 | 34375 | 6.2785 | 34381.2785 | 1187.6689 | 0.21693 | 1187.8858 | 1271.875 | 0.23231 | 1272.1073 | 3.9996e-08 | 7.3051e-12 | 4.0003e-08 | 4.2831e-08 | 7.8231e-12 | 4.2839e-08
Rb-90 |  | 32099.1594 | 5.8629 | 32105.0223 | 34375 | 6.2785 | 34381.2785 | 1187.6689 | 0.21693 | 1187.8858 | 1271.875 | 0.23231 | 1272.1073 | 4.0445e-08 | 7.3872e-12 | 4.0452e-08 | 4.3313e-08 | 7.911e-12 | 4.332e-08
Rb-90m |  | 32099.1594 | 5.8629 | 32105.0223 | 34375 | 6.2785 | 34381.2785 | 1187.6689 | 0.21693 | 1187.8858 | 1271.875 | 0.23231 | 1272.1073 | 4.0445e-08 | 7.3872e-12 | 4.0452e-08 | 4.3313e-08 | 7.911e-12 | 4.332e-08
Re-178 |  | 32099.1594 | 5.8629 | 32105.0223 | 34375 | 6.2785 | 34381.2785 | 1187.6689 | 0.21693 | 1187.8858 | 1271.875 | 0.23231 | 1272.1073 | 7.9991e-08 | 1.461e-11 | 8.0006e-08 | 8.5663e-08 | 1.5646e-11 | 8.5678e-08
Re-179 |  | 32099.1594 | 5.8629 | 32105.0223 | 34375 | 6.2785 | 34381.2785 | 1187.6689 | 0.21693 | 1187.8858 | 1271.875 | 0.23231 | 1272.1073 | 8.044e-08 | 1.4692e-11 | 8.0455e-08 | 8.6144e-08 | 1.5734e-11 | 8.6159e-08
Re-180 |  | 32099.1594 | 5.8629 | 32105.0223 | 34375 | 6.2785 | 34381.2785 | 1187.6689 | 0.21693 | 1187.8858 | 1271.875 | 0.23231 | 1272.1073 | 8.089e-08 | 1.4774e-11 | 8.0905e-08 | 8.6625e-08 | 1.5822e-11 | 8.6641e-08
Re-181 |  | 32099.1594 | 5.8629 | 32105.0223 | 34375 | 6.2785 | 34381.2785 | 1187.6689 | 0.21693 | 1187.8858 | 1271.875 | 0.23231 | 1272.1073 | 8.1339e-08 | 1.4856e-11 | 8.1354e-08 | 8.7106e-08 | 1.591e-11 | 8.7122e-08
Re-182 |  | 32099.1594 | 5.8629 | 32105.0223 | 34375 | 6.2785 | 34381.2785 | 1187.6689 | 0.21693 | 1187.8858 | 1271.875 | 0.23231 | 1272.1073 | 8.1789e-08 | 1.4939e-11 | 8.1804e-08 | 8.7588e-08 | 1.5998e-11 | 8.7603e-08
Re-182m |  | 32099.1594 | 5.8629 | 32105.0223 | 34375 | 6.2785 | 34381.2785 | 1187.6689 | 0.21693 | 1187.8858 | 1271.875 | 0.23231 | 1272.1073 | 8.1789e-08 | 1.4939e-11 | 8.1804e-08 | 8.7588e-08 | 1.5998e-11 | 8.7603e-08
Re-183 |  | 32099.1594 | 5.8629 | 32105.0223 | 34375 | 6.2785 | 34381.2785 | 1187.6689 | 0.21693 | 1187.8858 | 1271.875 | 0.23231 | 1272.1073 | 8.2238e-08 | 1.5021e-11 | 8.2253e-08 | 8.8069e-08 | 1.6086e-11 | 8.8085e-08
Re-184 |  | 32099.1594 | 5.8629 | 32105.0223 | 34375 | 6.2785 | 34381.2785 | 1187.6689 | 0.21693 | 1187.8858 | 1271.875 | 0.23231 | 1272.1073 | 8.2687e-08 | 1.5103e-11 | 8.2703e-08 | 8.855e-08 | 1.6174e-11 | 8.8566e-08
Re-184m |  | 32099.1594 | 5.8629 | 32105.0223 | 34375 | 6.2785 | 34381.2785 | 1187.6689 | 0.21693 | 1187.8858 | 1271.875 | 0.23231 | 1272.1073 | 8.2687e-08 | 1.5103e-11 | 8.2703e-08 | 8.855e-08 | 1.6174e-11 | 8.8566e-08
Re-186 |  | 32099.1594 | 5.8629 | 32105.0223 | 34375 | 6.2785 | 34381.2785 | 1187.6689 | 0.21693 | 1187.8858 | 1271.875 | 0.23231 | 1272.1073 | 8.3586e-08 | 1.5267e-11 | 8.3601e-08 | 8.9513e-08 | 1.6349e-11 | 8.9529e-08
Re-186m |  | 32099.1594 | 5.8629 | 32105.0223 | 34375 | 6.2785 | 34381.2785 | 1187.6689 | 0.21693 | 1187.8858 | 1271.875 | 0.23231 | 1272.1073 | 8.3586e-08 | 1.5267e-11 | 8.3601e-08 | 8.9513e-08 | 1.6349e-11 | 8.9529e-08
Re-187 |  | 32099.1594 | 5.8629 | 32105.0223 | 34375 | 6.2785 | 34381.2785 | 1187.6689 | 0.21693 | 1187.8858 | 1271.875 | 0.23231 | 1272.1073 | 8.4036e-08 | 1.5349e-11 | 8.4051e-08 | 8.9994e-08 | 1.6437e-11 | 9.001e-08
Re-188 |  | 32099.1594 | 5.8629 | 32105.0223 | 34375 | 6.2785 | 34381.2785 | 1187.6689 | 0.21693 | 1187.8858 | 1271.875 | 0.23231 | 1272.1073 | 8.4485e-08 | 1.5431e-11 | 8.45e-08 | 9.0475e-08 | 1.6525e-11 | 9.0492e-08
Re-188m |  | 32099.1594 | 5.8629 | 32105.0223 | 34375 | 6.2785 | 34381.2785 | 1187.6689 | 0.21693 | 1187.8858 | 1271.875 | 0.23231 | 1272.1073 | 8.4485e-08 | 1.5431e-11 | 8.45e-08 | 9.0475e-08 | 1.6525e-11 | 9.0492e-08
Re-189 |  | 32099.1594 | 5.8629 | 32105.0223 | 34375 | 6.2785 | 34381.2785 | 1187.6689 | 0.21693 | 1187.8858 | 1271.875 | 0.23231 | 1272.1073 | 8.4934e-08 | 1.5513e-11 | 8.495e-08 | 9.0956e-08 | 1.6613e-11 | 9.0973e-08
Re-190 |  | 32099.1594 | 5.8629 | 32105.0223 | 34375 | 6.2785 | 34381.2785 | 1187.6689 | 0.21693 | 1187.8858 | 1271.875 | 0.23231 | 1272.1073 | 8.5384e-08 | 1.5595e-11 | 8.5399e-08 | 9.1438e-08 | 1.6701e-11 | 9.1454e-08
Re-190m |  | 32099.1594 | 5.8629 | 32105.0223 | 34375 | 6.2785 | 34381.2785 | 1187.6689 | 0.21693 | 1187.8858 | 1271.875 | 0.23231 | 1272.1073 | 8.5384e-08 | 1.5595e-11 | 8.5399e-08 | 9.1438e-08 | 1.6701e-11 | 9.1454e-08
Rh-100 |  | 32099.1594 | 5.8629 | 32105.0223 | 34375 | 6.2785 | 34381.2785 | 1187.6689 | 0.21693 | 1187.8858 | 1271.875 | 0.23231 | 1272.1073 | 4.4939e-08 | 8.208e-12 | 4.4947e-08 | 4.8125e-08 | 8.79e-12 | 4.8134e-08
Rh-100m |  | 32099.1594 | 5.8629 | 32105.0223 | 34375 | 6.2785 | 34381.2785 | 1187.6689 | 0.21693 | 1187.8858 | 1271.875 | 0.23231 | 1272.1073 | 4.4939e-08 | 8.208e-12 | 4.4947e-08 | 4.8125e-08 | 8.79e-12 | 4.8134e-08
Rh-101 |  | 32099.1594 | 5.8629 | 32105.0223 | 34375 | 6.2785 | 34381.2785 | 1187.6689 | 0.21693 | 1187.8858 | 1271.875 | 0.23231 | 1272.1073 | 4.5388e-08 | 8.2901e-12 | 4.5397e-08 | 4.8606e-08 | 8.8779e-12 | 4.8615e-08
Rh-101m |  | 32099.1594 | 5.8629 | 32105.0223 | 34375 | 6.2785 | 34381.2785 | 1187.6689 | 0.21693 | 1187.8858 | 1271.875 | 0.23231 | 1272.1073 | 4.5388e-08 | 8.2901e-12 | 4.5397e-08 | 4.8606e-08 | 8.8779e-12 | 4.8615e-08
Rh-102 |  | 32099.1594 | 5.8629 | 32105.0223 | 34375 | 6.2785 | 34381.2785 | 1187.6689 | 0.21693 | 1187.8858 | 1271.875 | 0.23231 | 1272.1073 | 4.5838e-08 | 8.3722e-12 | 4.5846e-08 | 4.9088e-08 | 8.9658e-12 | 4.9096e-08
Rh-102m |  | 32099.1594 | 5.8629 | 32105.0223 | 34375 | 6.2785 | 34381.2785 | 1187.6689 | 0.21693 | 1187.8858 | 1271.875 | 0.23231 | 1272.1073 | 4.5838e-08 | 8.3722e-12 | 4.5846e-08 | 4.9088e-08 | 8.9658e-12 | 4.9096e-08
Rh-103m |  | 32099.1594 | 5.8629 | 32105.0223 | 34375 | 6.2785 | 34381.2785 | 1187.6689 | 0.21693 | 1187.8858 | 1271.875 | 0.23231 | 1272.1073 | 4.6287e-08 | 8.4542e-12 | 4.6295e-08 | 4.9569e-08 | 9.0537e-12 | 4.9578e-08
Rh-104 |  | 32099.1594 | 5.8629 | 32105.0223 | 34375 | 6.2785 | 34381.2785 | 1187.6689 | 0.21693 | 1187.8858 | 1271.875 | 0.23231 | 1272.1073 | 4.6736e-08 | 8.5363e-12 | 4.6745e-08 | 5.005e-08 | 9.1416e-12 | 5.0059e-08
Rh-104m |  | 32099.1594 | 5.8629 | 32105.0223 | 34375 | 6.2785 | 34381.2785 | 1187.6689 | 0.21693 | 1187.8858 | 1271.875 | 0.23231 | 1272.1073 | 4.6736e-08 | 8.5363e-12 | 4.6745e-08 | 5.005e-08 | 9.1416e-12 | 5.0059e-08
Rh-105 |  | 32099.1594 | 5.8629 | 32105.0223 | 34375 | 6.2785 | 34381.2785 | 1187.6689 | 0.21693 | 1187.8858 | 1271.875 | 0.23231 | 1272.1073 | 4.7186e-08 | 8.6184e-12 | 4.7194e-08 | 5.0531e-08 | 9.2295e-12 | 5.054e-08
Rh-106 |  | 32099.1594 | 5.8629 | 32105.0223 | 34375 | 6.2785 | 34381.2785 | 1187.6689 | 0.21693 | 1187.8858 | 1271.875 | 0.23231 | 1272.1073 | 4.7635e-08 | 8.7005e-12 | 4.7644e-08 | 5.1013e-08 | 9.3174e-12 | 5.1022e-08
Rh-106m |  | 32099.1594 | 5.8629 | 32105.0223 | 34375 | 6.2785 | 34381.2785 | 1187.6689 | 0.21693 | 1187.8858 | 1271.875 | 0.23231 | 1272.1073 | 4.7635e-08 | 8.7005e-12 | 4.7644e-08 | 5.1013e-08 | 9.3174e-12 | 5.1022e-08
Rh-107 |  | 32099.1594 | 5.8629 | 32105.0223 | 34375 | 6.2785 | 34381.2785 | 1187.6689 | 0.21693 | 1187.8858 | 1271.875 | 0.23231 | 1272.1073 | 4.8085e-08 | 8.7826e-12 | 4.8093e-08 | 5.1494e-08 | 9.4053e-12 | 5.1503e-08
Rh-108 |  | 32099.1594 | 5.8629 | 32105.0223 | 34375 | 6.2785 | 34381.2785 | 1187.6689 | 0.21693 | 1187.8858 | 1271.875 | 0.23231 | 1272.1073 | 4.8534e-08 | 8.8646e-12 | 4.8543e-08 | 5.1975e-08 | 9.4932e-12 | 5.1984e-08
Rh-109 |  | 32099.1594 | 5.8629 | 32105.0223 | 34375 | 6.2785 | 34381.2785 | 1187.6689 | 0.21693 | 1187.8858 | 1271.875 | 0.23231 | 1272.1073 | 4.8983e-08 | 8.9467e-12 | 4.8992e-08 | 5.2456e-08 | 9.5811e-12 | 5.2466e-08
Rh-94 |  | 32099.1594 | 5.8629 | 32105.0223 | 34375 | 6.2785 | 34381.2785 | 1187.6689 | 0.21693 | 1187.8858 | 1271.875 | 0.23231 | 1272.1073 | 4.2242e-08 | 7.7155e-12 | 4.225e-08 | 4.5238e-08 | 8.2626e-12 | 4.5246e-08
Rh-95 |  | 32099.1594 | 5.8629 | 32105.0223 | 34375 | 6.2785 | 34381.2785 | 1187.6689 | 0.21693 | 1187.8858 | 1271.875 | 0.23231 | 1272.1073 | 4.2692e-08 | 7.7976e-12 | 4.27e-08 | 4.5719e-08 | 8.3505e-12 | 4.5727e-08
Rh-95m |  | 32099.1594 | 5.8629 | 32105.0223 | 34375 | 6.2785 | 34381.2785 | 1187.6689 | 0.21693 | 1187.8858 | 1271.875 | 0.23231 | 1272.1073 | 4.2692e-08 | 7.7976e-12 | 4.27e-08 | 4.5719e-08 | 8.3505e-12 | 4.5727e-08
Rh-96 |  | 32099.1594 | 5.8629 | 32105.0223 | 34375 | 6.2785 | 34381.2785 | 1187.6689 | 0.21693 | 1187.8858 | 1271.875 | 0.23231 | 1272.1073 | 4.3141e-08 | 7.8797e-12 | 4.3149e-08 | 4.62e-08 | 8.4384e-12 | 4.6208e-08
Rh-96m |  | 32099.1594 | 5.8629 | 32105.0223 | 34375 | 6.2785 | 34381.2785 | 1187.6689 | 0.21693 | 1187.8858 | 1271.875 | 0.23231 | 1272.1073 | 4.3141e-08 | 7.8797e-12 | 4.3149e-08 | 4.62e-08 | 8.4384e-12 | 4.6208e-08
Rh-97 |  | 32099.1594 | 5.8629 | 32105.0223 | 34375 | 6.2785 | 34381.2785 | 1187.6689 | 0.21693 | 1187.8858 | 1271.875 | 0.23231 | 1272.1073 | 4.3591e-08 | 7.9618e-12 | 4.3599e-08 | 4.6681e-08 | 8.5263e-12 | 4.669e-08
Rh-97m |  | 32099.1594 | 5.8629 | 32105.0223 | 34375 | 6.2785 | 34381.2785 | 1187.6689 | 0.21693 | 1187.8858 | 1271.875 | 0.23231 | 1272.1073 | 4.3591e-08 | 7.9618e-12 | 4.3599e-08 | 4.6681e-08 | 8.5263e-12 | 4.669e-08
Rh-98 |  | 32099.1594 | 5.8629 | 32105.0223 | 34375 | 6.2785 | 34381.2785 | 1187.6689 | 0.21693 | 1187.8858 | 1271.875 | 0.23231 | 1272.1073 | 4.404e-08 | 8.0438e-12 | 4.4048e-08 | 4.7163e-08 | 8.6142e-12 | 4.7171e-08
Rh-99 |  | 32099.1594 | 5.8629 | 32105.0223 | 34375 | 6.2785 | 34381.2785 | 1187.6689 | 0.21693 | 1187.8858 | 1271.875 | 0.23231 | 1272.1073 | 4.4489e-08 | 8.1259e-12 | 4.4498e-08 | 4.7644e-08 | 8.7021e-12 | 4.7652e-08
Rh-99m |  | 32099.1594 | 5.8629 | 32105.0223 | 34375 | 6.2785 | 34381.2785 | 1187.6689 | 0.21693 | 1187.8858 | 1271.875 | 0.23231 | 1272.1073 | 4.4489e-08 | 8.1259e-12 | 4.4498e-08 | 4.7644e-08 | 8.7021e-12 | 4.7652e-08
Rn-207 |  | 32099.1594 | 5.8629 | 32105.0223 | 34375 | 6.2785 | 34381.2785 | 1187.6689 | 0.21693 | 1187.8858 | 1271.875 | 0.23231 | 1272.1073 | 9.3023e-08 | 1.6991e-11 | 9.304e-08 | 9.9619e-08 | 1.8195e-11 | 9.9637e-08
Rn-209 |  | 32099.1594 | 5.8629 | 32105.0223 | 34375 | 6.2785 | 34381.2785 | 1187.6689 | 0.21693 | 1187.8858 | 1271.875 | 0.23231 | 1272.1073 | 9.3922e-08 | 1.7155e-11 | 9.3939e-08 | 1.0058e-07 | 1.8371e-11 | 1.006e-07
Rn-210 |  | 32099.1594 | 5.8629 | 32105.0223 | 34375 | 6.2785 | 34381.2785 | 1187.6689 | 0.21693 | 1187.8858 | 1271.875 | 0.23231 | 1272.1073 | 9.4372e-08 | 1.7237e-11 | 9.4389e-08 | 1.0106e-07 | 1.8459e-11 | 1.0108e-07
Rn-211 |  | 32099.1594 | 5.8629 | 32105.0223 | 34375 | 6.2785 | 34381.2785 | 1187.6689 | 0.21693 | 1187.8858 | 1271.875 | 0.23231 | 1272.1073 | 9.4821e-08 | 1.7319e-11 | 9.4838e-08 | 1.0154e-07 | 1.8547e-11 | 1.0156e-07
Rn-212 |  | 32099.1594 | 5.8629 | 32105.0223 | 34375 | 6.2785 | 34381.2785 | 1187.6689 | 0.21693 | 1187.8858 | 1271.875 | 0.23231 | 1272.1073 | 9.527e-08 | 1.7401e-11 | 9.5288e-08 | 1.0203e-07 | 1.8635e-11 | 1.0204e-07
Rn-215 |  | 32099.1594 | 5.8629 | 32105.0223 | 34375 | 6.2785 | 34381.2785 | 1187.6689 | 0.21693 | 1187.8858 | 1271.875 | 0.23231 | 1272.1073 | 9.6618e-08 | 1.7647e-11 | 9.6636e-08 | 1.0347e-07 | 1.8898e-11 | 1.0349e-07
Rn-216 |  | 32099.1594 | 5.8629 | 32105.0223 | 34375 | 6.2785 | 34381.2785 | 1187.6689 | 0.21693 | 1187.8858 | 1271.875 | 0.23231 | 1272.1073 | 9.7068e-08 | 1.7729e-11 | 9.7086e-08 | 1.0395e-07 | 1.8986e-11 | 1.0397e-07
Rn-217 |  | 32099.1594 | 5.8629 | 32105.0223 | 34375 | 6.2785 | 34381.2785 | 1187.6689 | 0.21693 | 1187.8858 | 1271.875 | 0.23231 | 1272.1073 | 9.7517e-08 | 1.7811e-11 | 9.7535e-08 | 1.0443e-07 | 1.9074e-11 | 1.0445e-07
Rn-218 | SE | 32099.1594 | 5.8629 | 32105.0223 | 34375 | 6.2785 | 34381.2785 | 1187.6689 | 0.21693 | 1187.8858 | 1271.875 | 0.23231 | 1272.1073 | 9.7967e-08 | 1.7893e-11 | 9.7985e-08 | 1.0491e-07 | 1.9162e-11 | 1.0493e-07
Rn-219 |  | 32099.1594 | 5.8629 | 32105.0223 | 34375 | 6.2785 | 34381.2785 | 1187.6689 | 0.21693 | 1187.8858 | 1271.875 | 0.23231 | 1272.1073 | 9.8416e-08 | 1.7976e-11 | 9.8434e-08 | 1.0539e-07 | 1.925e-11 | 1.0541e-07
Rn-220 |  | 32099.1594 | 5.8629 | 32105.0223 | 34375 | 6.2785 | 34381.2785 | 1187.6689 | 0.21693 | 1187.8858 | 1271.875 | 0.23231 | 1272.1073 | 9.8865e-08 | 1.8058e-11 | 9.8883e-08 | 1.0588e-07 | 1.9338e-11 | 1.0589e-07
Rn-222 | Y | 32099.1594 | 5.8629 | 32105.0223 | 34375 | 6.2785 | 34381.2785 | 1187.6689 | 0.21693 | 1187.8858 | 1271.875 | 0.23231 | 1272.1073 | 9.9764e-08 | 1.8222e-11 | 9.9782e-08 | 1.0684e-07 | 1.9514e-11 | 1.0686e-07
Rn-223 |  | 32099.1594 | 5.8629 | 32105.0223 | 34375 | 6.2785 | 34381.2785 | 1187.6689 | 0.21693 | 1187.8858 | 1271.875 | 0.23231 | 1272.1073 | 1.0021e-07 | 1.8304e-11 | 1.0023e-07 | 1.0732e-07 | 1.9602e-11 | 1.0734e-07
Ru-103 |  | 32099.1594 | 5.8629 | 32105.0223 | 34375 | 6.2785 | 34381.2785 | 1187.6689 | 0.21693 | 1187.8858 | 1271.875 | 0.23231 | 1272.1073 | 4.6287e-08 | 8.4542e-12 | 4.6295e-08 | 4.9569e-08 | 9.0537e-12 | 4.9578e-08
Ru-106 |  | 32099.1594 | 5.8629 | 32105.0223 | 34375 | 6.2785 | 34381.2785 | 1187.6689 | 0.21693 | 1187.8858 | 1271.875 | 0.23231 | 1272.1073 | 4.7635e-08 | 8.7005e-12 | 4.7644e-08 | 5.1013e-08 | 9.3174e-12 | 5.1022e-08
Ru-107 |  | 32099.1594 | 5.8629 | 32105.0223 | 34375 | 6.2785 | 34381.2785 | 1187.6689 | 0.21693 | 1187.8858 | 1271.875 | 0.23231 | 1272.1073 | 4.8085e-08 | 8.7826e-12 | 4.8093e-08 | 5.1494e-08 | 9.4053e-12 | 5.1503e-08
Ru-108 |  | 32099.1594 | 5.8629 | 32105.0223 | 34375 | 6.2785 | 34381.2785 | 1187.6689 | 0.21693 | 1187.8858 | 1271.875 | 0.23231 | 1272.1073 | 4.8534e-08 | 8.8646e-12 | 4.8543e-08 | 5.1975e-08 | 9.4932e-12 | 5.1984e-08
Ru-92 |  | 32099.1594 | 5.8629 | 32105.0223 | 34375 | 6.2785 | 34381.2785 | 1187.6689 | 0.21693 | 1187.8858 | 1271.875 | 0.23231 | 1272.1073 | 4.1344e-08 | 7.5514e-12 | 4.1351e-08 | 4.4275e-08 | 8.0868e-12 | 4.4283e-08
S-35 |  | 32099.1594 | 5.8629 | 32105.0223 | 34375 | 6.2785 | 34381.2785 | 1187.6689 | 0.21693 | 1187.8858 | 1271.875 | 0.23231 | 1272.1073 | 1.5729e-08 | 2.8728e-12 | 1.5731e-08 | 1.6844e-08 | 3.0765e-12 | 1.6847e-08
S-37 |  | 32099.1594 | 5.8629 | 32105.0223 | 34375 | 6.2785 | 34381.2785 | 1187.6689 | 0.21693 | 1187.8858 | 1271.875 | 0.23231 | 1272.1073 | 1.6627e-08 | 3.037e-12 | 1.663e-08 | 1.7806e-08 | 3.2523e-12 | 1.781e-08
S-38 |  | 32099.1594 | 5.8629 | 32105.0223 | 34375 | 6.2785 | 34381.2785 | 1187.6689 | 0.21693 | 1187.8858 | 1271.875 | 0.23231 | 1272.1073 | 1.7077e-08 | 3.119e-12 | 1.708e-08 | 1.8288e-08 | 3.3402e-12 | 1.8291e-08
Sb-111 |  | 32099.1594 | 5.8629 | 32105.0223 | 34375 | 6.2785 | 34381.2785 | 1187.6689 | 0.21693 | 1187.8858 | 1271.875 | 0.23231 | 1272.1073 | 4.9882e-08 | 9.1109e-12 | 4.9891e-08 | 5.3419e-08 | 9.7568e-12 | 5.3429e-08
Sb-113 |  | 32099.1594 | 5.8629 | 32105.0223 | 34375 | 6.2785 | 34381.2785 | 1187.6689 | 0.21693 | 1187.8858 | 1271.875 | 0.23231 | 1272.1073 | 5.0781e-08 | 9.275e-12 | 5.079e-08 | 5.4381e-08 | 9.9326e-12 | 5.4391e-08
Sb-114 |  | 32099.1594 | 5.8629 | 32105.0223 | 34375 | 6.2785 | 34381.2785 | 1187.6689 | 0.21693 | 1187.8858 | 1271.875 | 0.23231 | 1272.1073 | 5.123e-08 | 9.3571e-12 | 5.124e-08 | 5.4863e-08 | 1.0021e-11 | 5.4873e-08
Sb-115 |  | 32099.1594 | 5.8629 | 32105.0223 | 34375 | 6.2785 | 34381.2785 | 1187.6689 | 0.21693 | 1187.8858 | 1271.875 | 0.23231 | 1272.1073 | 5.168e-08 | 9.4392e-12 | 5.1689e-08 | 5.5344e-08 | 1.0108e-11 | 5.5354e-08
Sb-116 |  | 32099.1594 | 5.8629 | 32105.0223 | 34375 | 6.2785 | 34381.2785 | 1187.6689 | 0.21693 | 1187.8858 | 1271.875 | 0.23231 | 1272.1073 | 5.2129e-08 | 9.5213e-12 | 5.2139e-08 | 5.5825e-08 | 1.0196e-11 | 5.5835e-08
Sb-116m |  | 32099.1594 | 5.8629 | 32105.0223 | 34375 | 6.2785 | 34381.2785 | 1187.6689 | 0.21693 | 1187.8858 | 1271.875 | 0.23231 | 1272.1073 | 5.2129e-08 | 9.5213e-12 | 5.2139e-08 | 5.5825e-08 | 1.0196e-11 | 5.5835e-08
Sb-117 |  | 32099.1594 | 5.8629 | 32105.0223 | 34375 | 6.2785 | 34381.2785 | 1187.6689 | 0.21693 | 1187.8858 | 1271.875 | 0.23231 | 1272.1073 | 5.2578e-08 | 9.6034e-12 | 5.2588e-08 | 5.6306e-08 | 1.0284e-11 | 5.6317e-08
Sb-118 |  | 32099.1594 | 5.8629 | 32105.0223 | 34375 | 6.2785 | 34381.2785 | 1187.6689 | 0.21693 | 1187.8858 | 1271.875 | 0.23231 | 1272.1073 | 5.3028e-08 | 9.6854e-12 | 5.3037e-08 | 5.6788e-08 | 1.0372e-11 | 5.6798e-08
Sb-118m |  | 32099.1594 | 5.8629 | 32105.0223 | 34375 | 6.2785 | 34381.2785 | 1187.6689 | 0.21693 | 1187.8858 | 1271.875 | 0.23231 | 1272.1073 | 5.3028e-08 | 9.6854e-12 | 5.3037e-08 | 5.6788e-08 | 1.0372e-11 | 5.6798e-08
Sb-119 |  | 32099.1594 | 5.8629 | 32105.0223 | 34375 | 6.2785 | 34381.2785 | 1187.6689 | 0.21693 | 1187.8858 | 1271.875 | 0.23231 | 1272.1073 | 5.3477e-08 | 9.7675e-12 | 5.3487e-08 | 5.7269e-08 | 1.046e-11 | 5.7279e-08
Sb-120 |  | 32099.1594 | 5.8629 | 32105.0223 | 34375 | 6.2785 | 34381.2785 | 1187.6689 | 0.21693 | 1187.8858 | 1271.875 | 0.23231 | 1272.1073 | 5.3927e-08 | 9.8496e-12 | 5.3936e-08 | 5.775e-08 | 1.0548e-11 | 5.7761e-08
Sb-120m |  | 32099.1594 | 5.8629 | 32105.0223 | 34375 | 6.2785 | 34381.2785 | 1187.6689 | 0.21693 | 1187.8858 | 1271.875 | 0.23231 | 1272.1073 | 5.3927e-08 | 9.8496e-12 | 5.3936e-08 | 5.775e-08 | 1.0548e-11 | 5.7761e-08
Sb-122 |  | 32099.1594 | 5.8629 | 32105.0223 | 34375 | 6.2785 | 34381.2785 | 1187.6689 | 0.21693 | 1187.8858 | 1271.875 | 0.23231 | 1272.1073 | 5.4825e-08 | 1.0014e-11 | 5.4835e-08 | 5.8713e-08 | 1.0724e-11 | 5.8723e-08
Sb-122m |  | 32099.1594 | 5.8629 | 32105.0223 | 34375 | 6.2785 | 34381.2785 | 1187.6689 | 0.21693 | 1187.8858 | 1271.875 | 0.23231 | 1272.1073 | 5.4825e-08 | 1.0014e-11 | 5.4835e-08 | 5.8713e-08 | 1.0724e-11 | 5.8723e-08
Sb-124 |  | 32099.1594 | 5.8629 | 32105.0223 | 34375 | 6.2785 | 34381.2785 | 1187.6689 | 0.21693 | 1187.8858 | 1271.875 | 0.23231 | 1272.1073 | 5.5724e-08 | 1.0178e-11 | 5.5734e-08 | 5.9675e-08 | 1.09e-11 | 5.9686e-08
Sb-124m |  | 32099.1594 | 5.8629 | 32105.0223 | 34375 | 6.2785 | 34381.2785 | 1187.6689 | 0.21693 | 1187.8858 | 1271.875 | 0.23231 | 1272.1073 | 5.5724e-08 | 1.0178e-11 | 5.5734e-08 | 5.9675e-08 | 1.09e-11 | 5.9686e-08
Sb-124n |  | 32099.1594 | 5.8629 | 32105.0223 | 34375 | 6.2785 | 34381.2785 | 1187.6689 | 0.21693 | 1187.8858 | 1271.875 | 0.23231 | 1272.1073 | 5.5724e-08 | 1.0178e-11 | 5.5734e-08 | 5.9675e-08 | 1.09e-11 | 5.9686e-08
Sb-125 |  | 32099.1594 | 5.8629 | 32105.0223 | 34375 | 6.2785 | 34381.2785 | 1187.6689 | 0.21693 | 1187.8858 | 1271.875 | 0.23231 | 1272.1073 | 5.6174e-08 | 1.026e-11 | 5.6184e-08 | 6.0156e-08 | 1.0987e-11 | 6.0167e-08
Sb-126 |  | 32099.1594 | 5.8629 | 32105.0223 | 34375 | 6.2785 | 34381.2785 | 1187.6689 | 0.21693 | 1187.8858 | 1271.875 | 0.23231 | 1272.1073 | 5.6623e-08 | 1.0342e-11 | 5.6633e-08 | 6.0638e-08 | 1.1075e-11 | 6.0649e-08
Sb-126m |  | 32099.1594 | 5.8629 | 32105.0223 | 34375 | 6.2785 | 34381.2785 | 1187.6689 | 0.21693 | 1187.8858 | 1271.875 | 0.23231 | 1272.1073 | 5.6623e-08 | 1.0342e-11 | 5.6633e-08 | 6.0638e-08 | 1.1075e-11 | 6.0649e-08
Sb-127 |  | 32099.1594 | 5.8629 | 32105.0223 | 34375 | 6.2785 | 34381.2785 | 1187.6689 | 0.21693 | 1187.8858 | 1271.875 | 0.23231 | 1272.1073 | 5.7072e-08 | 1.0424e-11 | 5.7083e-08 | 6.1119e-08 | 1.1163e-11 | 6.113e-08
Sb-128 |  | 32099.1594 | 5.8629 | 32105.0223 | 34375 | 6.2785 | 34381.2785 | 1187.6689 | 0.21693 | 1187.8858 | 1271.875 | 0.23231 | 1272.1073 | 5.7522e-08 | 1.0506e-11 | 5.7532e-08 | 6.16e-08 | 1.1251e-11 | 6.1611e-08
Sb-128m |  | 32099.1594 | 5.8629 | 32105.0223 | 34375 | 6.2785 | 34381.2785 | 1187.6689 | 0.21693 | 1187.8858 | 1271.875 | 0.23231 | 1272.1073 | 5.7522e-08 | 1.0506e-11 | 5.7532e-08 | 6.16e-08 | 1.1251e-11 | 6.1611e-08
Sb-129 |  | 32099.1594 | 5.8629 | 32105.0223 | 34375 | 6.2785 | 34381.2785 | 1187.6689 | 0.21693 | 1187.8858 | 1271.875 | 0.23231 | 1272.1073 | 5.7971e-08 | 1.0588e-11 | 5.7982e-08 | 6.2081e-08 | 1.1339e-11 | 6.2093e-08
Sb-130 |  | 32099.1594 | 5.8629 | 32105.0223 | 34375 | 6.2785 | 34381.2785 | 1187.6689 | 0.21693 | 1187.8858 | 1271.875 | 0.23231 | 1272.1073 | 5.842e-08 | 1.067e-11 | 5.8431e-08 | 6.2563e-08 | 1.1427e-11 | 6.2574e-08
Sb-130m |  | 32099.1594 | 5.8629 | 32105.0223 | 34375 | 6.2785 | 34381.2785 | 1187.6689 | 0.21693 | 1187.8858 | 1271.875 | 0.23231 | 1272.1073 | 5.842e-08 | 1.067e-11 | 5.8431e-08 | 6.2563e-08 | 1.1427e-11 | 6.2574e-08
Sb-131 |  | 32099.1594 | 5.8629 | 32105.0223 | 34375 | 6.2785 | 34381.2785 | 1187.6689 | 0.21693 | 1187.8858 | 1271.875 | 0.23231 | 1272.1073 | 5.887e-08 | 1.0752e-11 | 5.8881e-08 | 6.3044e-08 | 1.1515e-11 | 6.3055e-08
Sb-133 |  | 32099.1594 | 5.8629 | 32105.0223 | 34375 | 6.2785 | 34381.2785 | 1187.6689 | 0.21693 | 1187.8858 | 1271.875 | 0.23231 | 1272.1073 | 5.9769e-08 | 1.0917e-11 | 5.978e-08 | 6.4006e-08 | 1.1691e-11 | 6.4018e-08
Sc-42m |  | 32099.1594 | 5.8629 | 32105.0223 | 34375 | 6.2785 | 34381.2785 | 1187.6689 | 0.21693 | 1187.8858 | 1271.875 | 0.23231 | 1272.1073 | 1.8874e-08 | 3.4474e-12 | 1.8878e-08 | 2.0212e-08 | 3.6918e-12 | 2.0216e-08
Sc-43 |  | 32099.1594 | 5.8629 | 32105.0223 | 34375 | 6.2785 | 34381.2785 | 1187.6689 | 0.21693 | 1187.8858 | 1271.875 | 0.23231 | 1272.1073 | 1.9324e-08 | 3.5294e-12 | 1.9327e-08 | 2.0694e-08 | 3.7797e-12 | 2.0698e-08
Sc-44 |  | 32099.1594 | 5.8629 | 32105.0223 | 34375 | 6.2785 | 34381.2785 | 1187.6689 | 0.21693 | 1187.8858 | 1271.875 | 0.23231 | 1272.1073 | 1.9773e-08 | 3.6115e-12 | 1.9777e-08 | 2.1175e-08 | 3.8676e-12 | 2.1179e-08
Sc-44m |  | 32099.1594 | 5.8629 | 32105.0223 | 34375 | 6.2785 | 34381.2785 | 1187.6689 | 0.21693 | 1187.8858 | 1271.875 | 0.23231 | 1272.1073 | 1.9773e-08 | 3.6115e-12 | 1.9777e-08 | 2.1175e-08 | 3.8676e-12 | 2.1179e-08
Sc-46 |  | 32099.1594 | 5.8629 | 32105.0223 | 34375 | 6.2785 | 34381.2785 | 1187.6689 | 0.21693 | 1187.8858 | 1271.875 | 0.23231 | 1272.1073 | 2.0672e-08 | 3.7757e-12 | 2.0676e-08 | 2.2138e-08 | 4.0434e-12 | 2.2142e-08
Sc-47 |  | 32099.1594 | 5.8629 | 32105.0223 | 34375 | 6.2785 | 34381.2785 | 1187.6689 | 0.21693 | 1187.8858 | 1271.875 | 0.23231 | 1272.1073 | 2.1121e-08 | 3.8578e-12 | 2.1125e-08 | 2.2619e-08 | 4.1313e-12 | 2.2623e-08
Sc-48 |  | 32099.1594 | 5.8629 | 32105.0223 | 34375 | 6.2785 | 34381.2785 | 1187.6689 | 0.21693 | 1187.8858 | 1271.875 | 0.23231 | 1272.1073 | 2.1571e-08 | 3.9398e-12 | 2.1575e-08 | 2.31e-08 | 4.2192e-12 | 2.3104e-08
Sc-49 |  | 32099.1594 | 5.8629 | 32105.0223 | 34375 | 6.2785 | 34381.2785 | 1187.6689 | 0.21693 | 1187.8858 | 1271.875 | 0.23231 | 1272.1073 | 2.202e-08 | 4.0219e-12 | 2.2024e-08 | 2.3581e-08 | 4.3071e-12 | 2.3586e-08
Sc-50 |  | 32099.1594 | 5.8629 | 32105.0223 | 34375 | 6.2785 | 34381.2785 | 1187.6689 | 0.21693 | 1187.8858 | 1271.875 | 0.23231 | 1272.1073 | 2.2469e-08 | 4.104e-12 | 2.2474e-08 | 2.4063e-08 | 4.395e-12 | 2.4067e-08
Se-70 |  | 32099.1594 | 5.8629 | 32105.0223 | 34375 | 6.2785 | 34381.2785 | 1187.6689 | 0.21693 | 1187.8858 | 1271.875 | 0.23231 | 1272.1073 | 3.1457e-08 | 5.7456e-12 | 3.1463e-08 | 3.3688e-08 | 6.153e-12 | 3.3694e-08
Se-71 |  | 32099.1594 | 5.8629 | 32105.0223 | 34375 | 6.2785 | 34381.2785 | 1187.6689 | 0.21693 | 1187.8858 | 1271.875 | 0.23231 | 1272.1073 | 3.1907e-08 | 5.8277e-12 | 3.1912e-08 | 3.4169e-08 | 6.2409e-12 | 3.4175e-08
Se-72 |  | 32099.1594 | 5.8629 | 32105.0223 | 34375 | 6.2785 | 34381.2785 | 1187.6689 | 0.21693 | 1187.8858 | 1271.875 | 0.23231 | 1272.1073 | 3.2356e-08 | 5.9098e-12 | 3.2362e-08 | 3.465e-08 | 6.3288e-12 | 3.4656e-08
Se-73 |  | 32099.1594 | 5.8629 | 32105.0223 | 34375 | 6.2785 | 34381.2785 | 1187.6689 | 0.21693 | 1187.8858 | 1271.875 | 0.23231 | 1272.1073 | 3.2805e-08 | 5.9918e-12 | 3.2811e-08 | 3.5131e-08 | 6.4167e-12 | 3.5138e-08
Se-73m |  | 32099.1594 | 5.8629 | 32105.0223 | 34375 | 6.2785 | 34381.2785 | 1187.6689 | 0.21693 | 1187.8858 | 1271.875 | 0.23231 | 1272.1073 | 3.2805e-08 | 5.9918e-12 | 3.2811e-08 | 3.5131e-08 | 6.4167e-12 | 3.5138e-08
Se-75 |  | 32099.1594 | 5.8629 | 32105.0223 | 34375 | 6.2785 | 34381.2785 | 1187.6689 | 0.21693 | 1187.8858 | 1271.875 | 0.23231 | 1272.1073 | 3.3704e-08 | 6.156e-12 | 3.371e-08 | 3.6094e-08 | 6.5925e-12 | 3.61e-08
Se-77m |  | 32099.1594 | 5.8629 | 32105.0223 | 34375 | 6.2785 | 34381.2785 | 1187.6689 | 0.21693 | 1187.8858 | 1271.875 | 0.23231 | 1272.1073 | 3.4603e-08 | 6.3202e-12 | 3.4609e-08 | 3.7056e-08 | 6.7683e-12 | 3.7063e-08
Se-79 |  | 32099.1594 | 5.8629 | 32105.0223 | 34375 | 6.2785 | 34381.2785 | 1187.6689 | 0.21693 | 1187.8858 | 1271.875 | 0.23231 | 1272.1073 | 3.5502e-08 | 6.4843e-12 | 3.5508e-08 | 3.8019e-08 | 6.9441e-12 | 3.8026e-08
Se-79m |  | 32099.1594 | 5.8629 | 32105.0223 | 34375 | 6.2785 | 34381.2785 | 1187.6689 | 0.21693 | 1187.8858 | 1271.875 | 0.23231 | 1272.1073 | 3.5502e-08 | 6.4843e-12 | 3.5508e-08 | 3.8019e-08 | 6.9441e-12 | 3.8026e-08
Se-81 |  | 32099.1594 | 5.8629 | 32105.0223 | 34375 | 6.2785 | 34381.2785 | 1187.6689 | 0.21693 | 1187.8858 | 1271.875 | 0.23231 | 1272.1073 | 3.64e-08 | 6.6485e-12 | 3.6407e-08 | 3.8981e-08 | 7.1199e-12 | 3.8988e-08
Se-81m |  | 32099.1594 | 5.8629 | 32105.0223 | 34375 | 6.2785 | 34381.2785 | 1187.6689 | 0.21693 | 1187.8858 | 1271.875 | 0.23231 | 1272.1073 | 3.64e-08 | 6.6485e-12 | 3.6407e-08 | 3.8981e-08 | 7.1199e-12 | 3.8988e-08
Se-83 |  | 32099.1594 | 5.8629 | 32105.0223 | 34375 | 6.2785 | 34381.2785 | 1187.6689 | 0.21693 | 1187.8858 | 1271.875 | 0.23231 | 1272.1073 | 3.7299e-08 | 6.8126e-12 | 3.7306e-08 | 3.9944e-08 | 7.2957e-12 | 3.9951e-08
Se-83m |  | 32099.1594 | 5.8629 | 32105.0223 | 34375 | 6.2785 | 34381.2785 | 1187.6689 | 0.21693 | 1187.8858 | 1271.875 | 0.23231 | 1272.1073 | 3.7299e-08 | 6.8126e-12 | 3.7306e-08 | 3.9944e-08 | 7.2957e-12 | 3.9951e-08
Se-84 |  | 32099.1594 | 5.8629 | 32105.0223 | 34375 | 6.2785 | 34381.2785 | 1187.6689 | 0.21693 | 1187.8858 | 1271.875 | 0.23231 | 1272.1073 | 3.7749e-08 | 6.8947e-12 | 3.7756e-08 | 4.0425e-08 | 7.3836e-12 | 4.0432e-08
Si-31 |  | 32099.1594 | 5.8629 | 32105.0223 | 34375 | 6.2785 | 34381.2785 | 1187.6689 | 0.21693 | 1187.8858 | 1271.875 | 0.23231 | 1272.1073 | 1.3931e-08 | 2.5445e-12 | 1.3934e-08 | 1.4919e-08 | 2.7249e-12 | 1.4921e-08
Si-32 |  | 32099.1594 | 5.8629 | 32105.0223 | 34375 | 6.2785 | 34381.2785 | 1187.6689 | 0.21693 | 1187.8858 | 1271.875 | 0.23231 | 1272.1073 | 1.438e-08 | 2.6266e-12 | 1.4383e-08 | 1.54e-08 | 2.8128e-12 | 1.5403e-08
Sm-139 |  | 32099.1594 | 5.8629 | 32105.0223 | 34375 | 6.2785 | 34381.2785 | 1187.6689 | 0.21693 | 1187.8858 | 1271.875 | 0.23231 | 1272.1073 | 6.2465e-08 | 1.1409e-11 | 6.2476e-08 | 6.6894e-08 | 1.2218e-11 | 6.6906e-08
Sm-140 |  | 32099.1594 | 5.8629 | 32105.0223 | 34375 | 6.2785 | 34381.2785 | 1187.6689 | 0.21693 | 1187.8858 | 1271.875 | 0.23231 | 1272.1073 | 6.2914e-08 | 1.1491e-11 | 6.2926e-08 | 6.7375e-08 | 1.2306e-11 | 6.7387e-08
Sm-141 |  | 32099.1594 | 5.8629 | 32105.0223 | 34375 | 6.2785 | 34381.2785 | 1187.6689 | 0.21693 | 1187.8858 | 1271.875 | 0.23231 | 1272.1073 | 6.3364e-08 | 1.1573e-11 | 6.3375e-08 | 6.7856e-08 | 1.2394e-11 | 6.7869e-08
Sm-141m |  | 32099.1594 | 5.8629 | 32105.0223 | 34375 | 6.2785 | 34381.2785 | 1187.6689 | 0.21693 | 1187.8858 | 1271.875 | 0.23231 | 1272.1073 | 6.3364e-08 | 1.1573e-11 | 6.3375e-08 | 6.7856e-08 | 1.2394e-11 | 6.7869e-08
Sm-142 |  | 32099.1594 | 5.8629 | 32105.0223 | 34375 | 6.2785 | 34381.2785 | 1187.6689 | 0.21693 | 1187.8858 | 1271.875 | 0.23231 | 1272.1073 | 6.3813e-08 | 1.1655e-11 | 6.3825e-08 | 6.8337e-08 | 1.2482e-11 | 6.835e-08
Sm-143 |  | 32099.1594 | 5.8629 | 32105.0223 | 34375 | 6.2785 | 34381.2785 | 1187.6689 | 0.21693 | 1187.8858 | 1271.875 | 0.23231 | 1272.1073 | 6.4263e-08 | 1.1737e-11 | 6.4274e-08 | 6.8819e-08 | 1.257e-11 | 6.8831e-08
Sm-143m |  | 32099.1594 | 5.8629 | 32105.0223 | 34375 | 6.2785 | 34381.2785 | 1187.6689 | 0.21693 | 1187.8858 | 1271.875 | 0.23231 | 1272.1073 | 6.4263e-08 | 1.1737e-11 | 6.4274e-08 | 6.8819e-08 | 1.257e-11 | 6.8831e-08
Sm-145 |  | 32099.1594 | 5.8629 | 32105.0223 | 34375 | 6.2785 | 34381.2785 | 1187.6689 | 0.21693 | 1187.8858 | 1271.875 | 0.23231 | 1272.1073 | 6.5161e-08 | 1.1902e-11 | 6.5173e-08 | 6.9781e-08 | 1.2745e-11 | 6.9794e-08
Sm-146 |  | 32099.1594 | 5.8629 | 32105.0223 | 34375 | 6.2785 | 34381.2785 | 1187.6689 | 0.21693 | 1187.8858 | 1271.875 | 0.23231 | 1272.1073 | 6.5611e-08 | 1.1984e-11 | 6.5623e-08 | 7.0262e-08 | 1.2833e-11 | 7.0275e-08
Sm-147 |  | 32099.1594 | 5.8629 | 32105.0223 | 34375 | 6.2785 | 34381.2785 | 1187.6689 | 0.21693 | 1187.8858 | 1271.875 | 0.23231 | 1272.1073 | 6.606e-08 | 1.2066e-11 | 6.6072e-08 | 7.0744e-08 | 1.2921e-11 | 7.0757e-08
Sm-148 |  | 32099.1594 | 5.8629 | 32105.0223 | 34375 | 6.2785 | 34381.2785 | 1187.6689 | 0.21693 | 1187.8858 | 1271.875 | 0.23231 | 1272.1073 | 6.6509e-08 | 1.2148e-11 | 6.6522e-08 | 7.1225e-08 | 1.3009e-11 | 7.1238e-08
Sm-151 |  | 32099.1594 | 5.8629 | 32105.0223 | 34375 | 6.2785 | 34381.2785 | 1187.6689 | 0.21693 | 1187.8858 | 1271.875 | 0.23231 | 1272.1073 | 6.7858e-08 | 1.2394e-11 | 6.787e-08 | 7.2669e-08 | 1.3273e-11 | 7.2682e-08
Sm-153 |  | 32099.1594 | 5.8629 | 32105.0223 | 34375 | 6.2785 | 34381.2785 | 1187.6689 | 0.21693 | 1187.8858 | 1271.875 | 0.23231 | 1272.1073 | 6.8756e-08 | 1.2558e-11 | 6.8769e-08 | 7.3631e-08 | 1.3449e-11 | 7.3645e-08
Sm-155 |  | 32099.1594 | 5.8629 | 32105.0223 | 34375 | 6.2785 | 34381.2785 | 1187.6689 | 0.21693 | 1187.8858 | 1271.875 | 0.23231 | 1272.1073 | 6.9655e-08 | 1.2722e-11 | 6.9668e-08 | 7.4594e-08 | 1.3624e-11 | 7.4607e-08
Sm-156 |  | 32099.1594 | 5.8629 | 32105.0223 | 34375 | 6.2785 | 34381.2785 | 1187.6689 | 0.21693 | 1187.8858 | 1271.875 | 0.23231 | 1272.1073 | 7.0105e-08 | 1.2804e-11 | 7.0117e-08 | 7.5075e-08 | 1.3712e-11 | 7.5089e-08
Sm-157 |  | 32099.1594 | 5.8629 | 32105.0223 | 34375 | 6.2785 | 34381.2785 | 1187.6689 | 0.21693 | 1187.8858 | 1271.875 | 0.23231 | 1272.1073 | 7.0554e-08 | 1.2887e-11 | 7.0567e-08 | 7.5556e-08 | 1.38e-11 | 7.557e-08
Sn-106 |  | 32099.1594 | 5.8629 | 32105.0223 | 34375 | 6.2785 | 34381.2785 | 1187.6689 | 0.21693 | 1187.8858 | 1271.875 | 0.23231 | 1272.1073 | 4.7635e-08 | 8.7005e-12 | 4.7644e-08 | 5.1013e-08 | 9.3174e-12 | 5.1022e-08
Sn-108 |  | 32099.1594 | 5.8629 | 32105.0223 | 34375 | 6.2785 | 34381.2785 | 1187.6689 | 0.21693 | 1187.8858 | 1271.875 | 0.23231 | 1272.1073 | 4.8534e-08 | 8.8646e-12 | 4.8543e-08 | 5.1975e-08 | 9.4932e-12 | 5.1984e-08
Sn-109 |  | 32099.1594 | 5.8629 | 32105.0223 | 34375 | 6.2785 | 34381.2785 | 1187.6689 | 0.21693 | 1187.8858 | 1271.875 | 0.23231 | 1272.1073 | 4.8983e-08 | 8.9467e-12 | 4.8992e-08 | 5.2456e-08 | 9.5811e-12 | 5.2466e-08
Sn-110 |  | 32099.1594 | 5.8629 | 32105.0223 | 34375 | 6.2785 | 34381.2785 | 1187.6689 | 0.21693 | 1187.8858 | 1271.875 | 0.23231 | 1272.1073 | 4.9433e-08 | 9.0288e-12 | 4.9442e-08 | 5.2938e-08 | 9.6689e-12 | 5.2947e-08
Sn-111 |  | 32099.1594 | 5.8629 | 32105.0223 | 34375 | 6.2785 | 34381.2785 | 1187.6689 | 0.21693 | 1187.8858 | 1271.875 | 0.23231 | 1272.1073 | 4.9882e-08 | 9.1109e-12 | 4.9891e-08 | 5.3419e-08 | 9.7568e-12 | 5.3429e-08
Sn-113 |  | 32099.1594 | 5.8629 | 32105.0223 | 34375 | 6.2785 | 34381.2785 | 1187.6689 | 0.21693 | 1187.8858 | 1271.875 | 0.23231 | 1272.1073 | 5.0781e-08 | 9.275e-12 | 5.079e-08 | 5.4381e-08 | 9.9326e-12 | 5.4391e-08
Sn-113m |  | 32099.1594 | 5.8629 | 32105.0223 | 34375 | 6.2785 | 34381.2785 | 1187.6689 | 0.21693 | 1187.8858 | 1271.875 | 0.23231 | 1272.1073 | 5.0781e-08 | 9.275e-12 | 5.079e-08 | 5.4381e-08 | 9.9326e-12 | 5.4391e-08
Sn-117m |  | 32099.1594 | 5.8629 | 32105.0223 | 34375 | 6.2785 | 34381.2785 | 1187.6689 | 0.21693 | 1187.8858 | 1271.875 | 0.23231 | 1272.1073 | 5.2578e-08 | 9.6034e-12 | 5.2588e-08 | 5.6306e-08 | 1.0284e-11 | 5.6317e-08
Sn-119m |  | 32099.1594 | 5.8629 | 32105.0223 | 34375 | 6.2785 | 34381.2785 | 1187.6689 | 0.21693 | 1187.8858 | 1271.875 | 0.23231 | 1272.1073 | 5.3477e-08 | 9.7675e-12 | 5.3487e-08 | 5.7269e-08 | 1.046e-11 | 5.7279e-08
Sn-121 |  | 32099.1594 | 5.8629 | 32105.0223 | 34375 | 6.2785 | 34381.2785 | 1187.6689 | 0.21693 | 1187.8858 | 1271.875 | 0.23231 | 1272.1073 | 5.4376e-08 | 9.9317e-12 | 5.4386e-08 | 5.8231e-08 | 1.0636e-11 | 5.8242e-08
Sn-121m |  | 32099.1594 | 5.8629 | 32105.0223 | 34375 | 6.2785 | 34381.2785 | 1187.6689 | 0.21693 | 1187.8858 | 1271.875 | 0.23231 | 1272.1073 | 5.4376e-08 | 9.9317e-12 | 5.4386e-08 | 5.8231e-08 | 1.0636e-11 | 5.8242e-08
Sn-123 |  | 32099.1594 | 5.8629 | 32105.0223 | 34375 | 6.2785 | 34381.2785 | 1187.6689 | 0.21693 | 1187.8858 | 1271.875 | 0.23231 | 1272.1073 | 5.5275e-08 | 1.0096e-11 | 5.5285e-08 | 5.9194e-08 | 1.0812e-11 | 5.9205e-08
Sn-123m |  | 32099.1594 | 5.8629 | 32105.0223 | 34375 | 6.2785 | 34381.2785 | 1187.6689 | 0.21693 | 1187.8858 | 1271.875 | 0.23231 | 1272.1073 | 5.5275e-08 | 1.0096e-11 | 5.5285e-08 | 5.9194e-08 | 1.0812e-11 | 5.9205e-08
Sn-125 |  | 32099.1594 | 5.8629 | 32105.0223 | 34375 | 6.2785 | 34381.2785 | 1187.6689 | 0.21693 | 1187.8858 | 1271.875 | 0.23231 | 1272.1073 | 5.6174e-08 | 1.026e-11 | 5.6184e-08 | 6.0156e-08 | 1.0987e-11 | 6.0167e-08
Sn-125m |  | 32099.1594 | 5.8629 | 32105.0223 | 34375 | 6.2785 | 34381.2785 | 1187.6689 | 0.21693 | 1187.8858 | 1271.875 | 0.23231 | 1272.1073 | 5.6174e-08 | 1.026e-11 | 5.6184e-08 | 6.0156e-08 | 1.0987e-11 | 6.0167e-08
Sn-126 |  | 32099.1594 | 5.8629 | 32105.0223 | 34375 | 6.2785 | 34381.2785 | 1187.6689 | 0.21693 | 1187.8858 | 1271.875 | 0.23231 | 1272.1073 | 5.6623e-08 | 1.0342e-11 | 5.6633e-08 | 6.0638e-08 | 1.1075e-11 | 6.0649e-08
Sn-127 |  | 32099.1594 | 5.8629 | 32105.0223 | 34375 | 6.2785 | 34381.2785 | 1187.6689 | 0.21693 | 1187.8858 | 1271.875 | 0.23231 | 1272.1073 | 5.7072e-08 | 1.0424e-11 | 5.7083e-08 | 6.1119e-08 | 1.1163e-11 | 6.113e-08
Sn-127m |  | 32099.1594 | 5.8629 | 32105.0223 | 34375 | 6.2785 | 34381.2785 | 1187.6689 | 0.21693 | 1187.8858 | 1271.875 | 0.23231 | 1272.1073 | 5.7072e-08 | 1.0424e-11 | 5.7083e-08 | 6.1119e-08 | 1.1163e-11 | 6.113e-08
Sn-128 |  | 32099.1594 | 5.8629 | 32105.0223 | 34375 | 6.2785 | 34381.2785 | 1187.6689 | 0.21693 | 1187.8858 | 1271.875 | 0.23231 | 1272.1073 | 5.7522e-08 | 1.0506e-11 | 5.7532e-08 | 6.16e-08 | 1.1251e-11 | 6.1611e-08
Sn-129 |  | 32099.1594 | 5.8629 | 32105.0223 | 34375 | 6.2785 | 34381.2785 | 1187.6689 | 0.21693 | 1187.8858 | 1271.875 | 0.23231 | 1272.1073 | 5.7971e-08 | 1.0588e-11 | 5.7982e-08 | 6.2081e-08 | 1.1339e-11 | 6.2093e-08
Sn-130 |  | 32099.1594 | 5.8629 | 32105.0223 | 34375 | 6.2785 | 34381.2785 | 1187.6689 | 0.21693 | 1187.8858 | 1271.875 | 0.23231 | 1272.1073 | 5.842e-08 | 1.067e-11 | 5.8431e-08 | 6.2563e-08 | 1.1427e-11 | 6.2574e-08
Sn-130m |  | 32099.1594 | 5.8629 | 32105.0223 | 34375 | 6.2785 | 34381.2785 | 1187.6689 | 0.21693 | 1187.8858 | 1271.875 | 0.23231 | 1272.1073 | 5.842e-08 | 1.067e-11 | 5.8431e-08 | 6.2563e-08 | 1.1427e-11 | 6.2574e-08
Sr-79 |  | 32099.1594 | 5.8629 | 32105.0223 | 34375 | 6.2785 | 34381.2785 | 1187.6689 | 0.21693 | 1187.8858 | 1271.875 | 0.23231 | 1272.1073 | 3.5502e-08 | 6.4843e-12 | 3.5508e-08 | 3.8019e-08 | 6.9441e-12 | 3.8026e-08
Sr-80 |  | 32099.1594 | 5.8629 | 32105.0223 | 34375 | 6.2785 | 34381.2785 | 1187.6689 | 0.21693 | 1187.8858 | 1271.875 | 0.23231 | 1272.1073 | 3.5951e-08 | 6.5664e-12 | 3.5958e-08 | 3.85e-08 | 7.032e-12 | 3.8507e-08
Sr-81 |  | 32099.1594 | 5.8629 | 32105.0223 | 34375 | 6.2785 | 34381.2785 | 1187.6689 | 0.21693 | 1187.8858 | 1271.875 | 0.23231 | 1272.1073 | 3.64e-08 | 6.6485e-12 | 3.6407e-08 | 3.8981e-08 | 7.1199e-12 | 3.8988e-08
Sr-82 |  | 32099.1594 | 5.8629 | 32105.0223 | 34375 | 6.2785 | 34381.2785 | 1187.6689 | 0.21693 | 1187.8858 | 1271.875 | 0.23231 | 1272.1073 | 3.685e-08 | 6.7306e-12 | 3.6857e-08 | 3.9463e-08 | 7.2078e-12 | 3.947e-08
Sr-83 |  | 32099.1594 | 5.8629 | 32105.0223 | 34375 | 6.2785 | 34381.2785 | 1187.6689 | 0.21693 | 1187.8858 | 1271.875 | 0.23231 | 1272.1073 | 3.7299e-08 | 6.8126e-12 | 3.7306e-08 | 3.9944e-08 | 7.2957e-12 | 3.9951e-08
Sr-85 |  | 32099.1594 | 5.8629 | 32105.0223 | 34375 | 6.2785 | 34381.2785 | 1187.6689 | 0.21693 | 1187.8858 | 1271.875 | 0.23231 | 1272.1073 | 3.8198e-08 | 6.9768e-12 | 3.8205e-08 | 4.0906e-08 | 7.4715e-12 | 4.0914e-08
Sr-85m |  | 32099.1594 | 5.8629 | 32105.0223 | 34375 | 6.2785 | 34381.2785 | 1187.6689 | 0.21693 | 1187.8858 | 1271.875 | 0.23231 | 1272.1073 | 3.8198e-08 | 6.9768e-12 | 3.8205e-08 | 4.0906e-08 | 7.4715e-12 | 4.0914e-08
Sr-87m |  | 32099.1594 | 5.8629 | 32105.0223 | 34375 | 6.2785 | 34381.2785 | 1187.6689 | 0.21693 | 1187.8858 | 1271.875 | 0.23231 | 1272.1073 | 3.9097e-08 | 7.141e-12 | 3.9104e-08 | 4.1869e-08 | 7.6473e-12 | 4.1876e-08
Sr-89 |  | 32099.1594 | 5.8629 | 32105.0223 | 34375 | 6.2785 | 34381.2785 | 1187.6689 | 0.21693 | 1187.8858 | 1271.875 | 0.23231 | 1272.1073 | 3.9996e-08 | 7.3051e-12 | 4.0003e-08 | 4.2831e-08 | 7.8231e-12 | 4.2839e-08
Sr-90 |  | 32099.1594 | 5.8629 | 32105.0223 | 34375 | 6.2785 | 34381.2785 | 1187.6689 | 0.21693 | 1187.8858 | 1271.875 | 0.23231 | 1272.1073 | 4.0445e-08 | 7.3872e-12 | 4.0452e-08 | 4.3313e-08 | 7.911e-12 | 4.332e-08
Sr-91 |  | 32099.1594 | 5.8629 | 32105.0223 | 34375 | 6.2785 | 34381.2785 | 1187.6689 | 0.21693 | 1187.8858 | 1271.875 | 0.23231 | 1272.1073 | 4.0894e-08 | 7.4693e-12 | 4.0902e-08 | 4.3794e-08 | 7.9989e-12 | 4.3802e-08
Sr-92 |  | 32099.1594 | 5.8629 | 32105.0223 | 34375 | 6.2785 | 34381.2785 | 1187.6689 | 0.21693 | 1187.8858 | 1271.875 | 0.23231 | 1272.1073 | 4.1344e-08 | 7.5514e-12 | 4.1351e-08 | 4.4275e-08 | 8.0868e-12 | 4.4283e-08
Sr-93 |  | 32099.1594 | 5.8629 | 32105.0223 | 34375 | 6.2785 | 34381.2785 | 1187.6689 | 0.21693 | 1187.8858 | 1271.875 | 0.23231 | 1272.1073 | 4.1793e-08 | 7.6334e-12 | 4.1801e-08 | 4.4756e-08 | 8.1747e-12 | 4.4764e-08
Sr-94 |  | 32099.1594 | 5.8629 | 32105.0223 | 34375 | 6.2785 | 34381.2785 | 1187.6689 | 0.21693 | 1187.8858 | 1271.875 | 0.23231 | 1272.1073 | 4.2242e-08 | 7.7155e-12 | 4.225e-08 | 4.5238e-08 | 8.2626e-12 | 4.5246e-08
Ta-170 |  | 32099.1594 | 5.8629 | 32105.0223 | 34375 | 6.2785 | 34381.2785 | 1187.6689 | 0.21693 | 1187.8858 | 1271.875 | 0.23231 | 1272.1073 | 7.6396e-08 | 1.3954e-11 | 7.641e-08 | 8.1813e-08 | 1.4943e-11 | 8.1827e-08
Ta-172 |  | 32099.1594 | 5.8629 | 32105.0223 | 34375 | 6.2785 | 34381.2785 | 1187.6689 | 0.21693 | 1187.8858 | 1271.875 | 0.23231 | 1272.1073 | 7.7295e-08 | 1.4118e-11 | 7.7309e-08 | 8.2775e-08 | 1.5119e-11 | 8.279e-08
Ta-173 |  | 32099.1594 | 5.8629 | 32105.0223 | 34375 | 6.2785 | 34381.2785 | 1187.6689 | 0.21693 | 1187.8858 | 1271.875 | 0.23231 | 1272.1073 | 7.7744e-08 | 1.42e-11 | 7.7758e-08 | 8.3256e-08 | 1.5207e-11 | 8.3271e-08
Ta-174 |  | 32099.1594 | 5.8629 | 32105.0223 | 34375 | 6.2785 | 34381.2785 | 1187.6689 | 0.21693 | 1187.8858 | 1271.875 | 0.23231 | 1272.1073 | 7.8194e-08 | 1.4282e-11 | 7.8208e-08 | 8.3738e-08 | 1.5295e-11 | 8.3753e-08
Ta-175 |  | 32099.1594 | 5.8629 | 32105.0223 | 34375 | 6.2785 | 34381.2785 | 1187.6689 | 0.21693 | 1187.8858 | 1271.875 | 0.23231 | 1272.1073 | 7.8643e-08 | 1.4364e-11 | 7.8657e-08 | 8.4219e-08 | 1.5382e-11 | 8.4234e-08
Ta-176 |  | 32099.1594 | 5.8629 | 32105.0223 | 34375 | 6.2785 | 34381.2785 | 1187.6689 | 0.21693 | 1187.8858 | 1271.875 | 0.23231 | 1272.1073 | 7.9092e-08 | 1.4446e-11 | 7.9107e-08 | 8.47e-08 | 1.547e-11 | 8.4715e-08
Ta-177 |  | 32099.1594 | 5.8629 | 32105.0223 | 34375 | 6.2785 | 34381.2785 | 1187.6689 | 0.21693 | 1187.8858 | 1271.875 | 0.23231 | 1272.1073 | 7.9542e-08 | 1.4528e-11 | 7.9556e-08 | 8.5181e-08 | 1.5558e-11 | 8.5197e-08
Ta-178 |  | 32099.1594 | 5.8629 | 32105.0223 | 34375 | 6.2785 | 34381.2785 | 1187.6689 | 0.21693 | 1187.8858 | 1271.875 | 0.23231 | 1272.1073 | 7.9991e-08 | 1.461e-11 | 8.0006e-08 | 8.5663e-08 | 1.5646e-11 | 8.5678e-08
Ta-178m |  | 32099.1594 | 5.8629 | 32105.0223 | 34375 | 6.2785 | 34381.2785 | 1187.6689 | 0.21693 | 1187.8858 | 1271.875 | 0.23231 | 1272.1073 | 7.9991e-08 | 1.461e-11 | 8.0006e-08 | 8.5663e-08 | 1.5646e-11 | 8.5678e-08
Ta-179 |  | 32099.1594 | 5.8629 | 32105.0223 | 34375 | 6.2785 | 34381.2785 | 1187.6689 | 0.21693 | 1187.8858 | 1271.875 | 0.23231 | 1272.1073 | 8.044e-08 | 1.4692e-11 | 8.0455e-08 | 8.6144e-08 | 1.5734e-11 | 8.6159e-08
Ta-180 |  | 32099.1594 | 5.8629 | 32105.0223 | 34375 | 6.2785 | 34381.2785 | 1187.6689 | 0.21693 | 1187.8858 | 1271.875 | 0.23231 | 1272.1073 | 8.089e-08 | 1.4774e-11 | 8.0905e-08 | 8.6625e-08 | 1.5822e-11 | 8.6641e-08
Ta-182 |  | 32099.1594 | 5.8629 | 32105.0223 | 34375 | 6.2785 | 34381.2785 | 1187.6689 | 0.21693 | 1187.8858 | 1271.875 | 0.23231 | 1272.1073 | 8.1789e-08 | 1.4939e-11 | 8.1804e-08 | 8.7588e-08 | 1.5998e-11 | 8.7603e-08
Ta-182m |  | 32099.1594 | 5.8629 | 32105.0223 | 34375 | 6.2785 | 34381.2785 | 1187.6689 | 0.21693 | 1187.8858 | 1271.875 | 0.23231 | 1272.1073 | 8.1789e-08 | 1.4939e-11 | 8.1804e-08 | 8.7588e-08 | 1.5998e-11 | 8.7603e-08
Ta-183 |  | 32099.1594 | 5.8629 | 32105.0223 | 34375 | 6.2785 | 34381.2785 | 1187.6689 | 0.21693 | 1187.8858 | 1271.875 | 0.23231 | 1272.1073 | 8.2238e-08 | 1.5021e-11 | 8.2253e-08 | 8.8069e-08 | 1.6086e-11 | 8.8085e-08
Ta-184 |  | 32099.1594 | 5.8629 | 32105.0223 | 34375 | 6.2785 | 34381.2785 | 1187.6689 | 0.21693 | 1187.8858 | 1271.875 | 0.23231 | 1272.1073 | 8.2687e-08 | 1.5103e-11 | 8.2703e-08 | 8.855e-08 | 1.6174e-11 | 8.8566e-08
Ta-185 |  | 32099.1594 | 5.8629 | 32105.0223 | 34375 | 6.2785 | 34381.2785 | 1187.6689 | 0.21693 | 1187.8858 | 1271.875 | 0.23231 | 1272.1073 | 8.3137e-08 | 1.5185e-11 | 8.3152e-08 | 8.9031e-08 | 1.6261e-11 | 8.9048e-08
Ta-186 |  | 32099.1594 | 5.8629 | 32105.0223 | 34375 | 6.2785 | 34381.2785 | 1187.6689 | 0.21693 | 1187.8858 | 1271.875 | 0.23231 | 1272.1073 | 8.3586e-08 | 1.5267e-11 | 8.3601e-08 | 8.9513e-08 | 1.6349e-11 | 8.9529e-08
Tb-146 |  | 32099.1594 | 5.8629 | 32105.0223 | 34375 | 6.2785 | 34381.2785 | 1187.6689 | 0.21693 | 1187.8858 | 1271.875 | 0.23231 | 1272.1073 | 6.5611e-08 | 1.1984e-11 | 6.5623e-08 | 7.0262e-08 | 1.2833e-11 | 7.0275e-08
Tb-147 |  | 32099.1594 | 5.8629 | 32105.0223 | 34375 | 6.2785 | 34381.2785 | 1187.6689 | 0.21693 | 1187.8858 | 1271.875 | 0.23231 | 1272.1073 | 6.606e-08 | 1.2066e-11 | 6.6072e-08 | 7.0744e-08 | 1.2921e-11 | 7.0757e-08
Tb-147m |  | 32099.1594 | 5.8629 | 32105.0223 | 34375 | 6.2785 | 34381.2785 | 1187.6689 | 0.21693 | 1187.8858 | 1271.875 | 0.23231 | 1272.1073 | 6.606e-08 | 1.2066e-11 | 6.6072e-08 | 7.0744e-08 | 1.2921e-11 | 7.0757e-08
Tb-148 |  | 32099.1594 | 5.8629 | 32105.0223 | 34375 | 6.2785 | 34381.2785 | 1187.6689 | 0.21693 | 1187.8858 | 1271.875 | 0.23231 | 1272.1073 | 6.6509e-08 | 1.2148e-11 | 6.6522e-08 | 7.1225e-08 | 1.3009e-11 | 7.1238e-08
Tb-148m |  | 32099.1594 | 5.8629 | 32105.0223 | 34375 | 6.2785 | 34381.2785 | 1187.6689 | 0.21693 | 1187.8858 | 1271.875 | 0.23231 | 1272.1073 | 6.6509e-08 | 1.2148e-11 | 6.6522e-08 | 7.1225e-08 | 1.3009e-11 | 7.1238e-08
Tb-149 |  | 32099.1594 | 5.8629 | 32105.0223 | 34375 | 6.2785 | 34381.2785 | 1187.6689 | 0.21693 | 1187.8858 | 1271.875 | 0.23231 | 1272.1073 | 6.6959e-08 | 1.223e-11 | 6.6971e-08 | 7.1706e-08 | 1.3097e-11 | 7.1719e-08
Tb-149m |  | 32099.1594 | 5.8629 | 32105.0223 | 34375 | 6.2785 | 34381.2785 | 1187.6689 | 0.21693 | 1187.8858 | 1271.875 | 0.23231 | 1272.1073 | 6.6959e-08 | 1.223e-11 | 6.6971e-08 | 7.1706e-08 | 1.3097e-11 | 7.1719e-08
Tb-150 |  | 32099.1594 | 5.8629 | 32105.0223 | 34375 | 6.2785 | 34381.2785 | 1187.6689 | 0.21693 | 1187.8858 | 1271.875 | 0.23231 | 1272.1073 | 6.7408e-08 | 1.2312e-11 | 6.7421e-08 | 7.2187e-08 | 1.3185e-11 | 7.2201e-08
Tb-150m |  | 32099.1594 | 5.8629 | 32105.0223 | 34375 | 6.2785 | 34381.2785 | 1187.6689 | 0.21693 | 1187.8858 | 1271.875 | 0.23231 | 1272.1073 | 6.7408e-08 | 1.2312e-11 | 6.7421e-08 | 7.2187e-08 | 1.3185e-11 | 7.2201e-08
Tb-151 |  | 32099.1594 | 5.8629 | 32105.0223 | 34375 | 6.2785 | 34381.2785 | 1187.6689 | 0.21693 | 1187.8858 | 1271.875 | 0.23231 | 1272.1073 | 6.7858e-08 | 1.2394e-11 | 6.787e-08 | 7.2669e-08 | 1.3273e-11 | 7.2682e-08
Tb-151m |  | 32099.1594 | 5.8629 | 32105.0223 | 34375 | 6.2785 | 34381.2785 | 1187.6689 | 0.21693 | 1187.8858 | 1271.875 | 0.23231 | 1272.1073 | 6.7858e-08 | 1.2394e-11 | 6.787e-08 | 7.2669e-08 | 1.3273e-11 | 7.2682e-08
Tb-152 |  | 32099.1594 | 5.8629 | 32105.0223 | 34375 | 6.2785 | 34381.2785 | 1187.6689 | 0.21693 | 1187.8858 | 1271.875 | 0.23231 | 1272.1073 | 6.8307e-08 | 1.2476e-11 | 6.8319e-08 | 7.315e-08 | 1.3361e-11 | 7.3163e-08
Tb-152m |  | 32099.1594 | 5.8629 | 32105.0223 | 34375 | 6.2785 | 34381.2785 | 1187.6689 | 0.21693 | 1187.8858 | 1271.875 | 0.23231 | 1272.1073 | 6.8307e-08 | 1.2476e-11 | 6.8319e-08 | 7.315e-08 | 1.3361e-11 | 7.3163e-08
Tb-153 |  | 32099.1594 | 5.8629 | 32105.0223 | 34375 | 6.2785 | 34381.2785 | 1187.6689 | 0.21693 | 1187.8858 | 1271.875 | 0.23231 | 1272.1073 | 6.8756e-08 | 1.2558e-11 | 6.8769e-08 | 7.3631e-08 | 1.3449e-11 | 7.3645e-08
Tb-154 |  | 32099.1594 | 5.8629 | 32105.0223 | 34375 | 6.2785 | 34381.2785 | 1187.6689 | 0.21693 | 1187.8858 | 1271.875 | 0.23231 | 1272.1073 | 6.9206e-08 | 1.264e-11 | 6.9218e-08 | 7.4113e-08 | 1.3537e-11 | 7.4126e-08
Tb-155 |  | 32099.1594 | 5.8629 | 32105.0223 | 34375 | 6.2785 | 34381.2785 | 1187.6689 | 0.21693 | 1187.8858 | 1271.875 | 0.23231 | 1272.1073 | 6.9655e-08 | 1.2722e-11 | 6.9668e-08 | 7.4594e-08 | 1.3624e-11 | 7.4607e-08
Tb-156 |  | 32099.1594 | 5.8629 | 32105.0223 | 34375 | 6.2785 | 34381.2785 | 1187.6689 | 0.21693 | 1187.8858 | 1271.875 | 0.23231 | 1272.1073 | 7.0105e-08 | 1.2804e-11 | 7.0117e-08 | 7.5075e-08 | 1.3712e-11 | 7.5089e-08
Tb-156m |  | 32099.1594 | 5.8629 | 32105.0223 | 34375 | 6.2785 | 34381.2785 | 1187.6689 | 0.21693 | 1187.8858 | 1271.875 | 0.23231 | 1272.1073 | 7.0105e-08 | 1.2804e-11 | 7.0117e-08 | 7.5075e-08 | 1.3712e-11 | 7.5089e-08
Tb-156n |  | 32099.1594 | 5.8629 | 32105.0223 | 34375 | 6.2785 | 34381.2785 | 1187.6689 | 0.21693 | 1187.8858 | 1271.875 | 0.23231 | 1272.1073 | 7.0105e-08 | 1.2804e-11 | 7.0117e-08 | 7.5075e-08 | 1.3712e-11 | 7.5089e-08
Tb-157 |  | 32099.1594 | 5.8629 | 32105.0223 | 34375 | 6.2785 | 34381.2785 | 1187.6689 | 0.21693 | 1187.8858 | 1271.875 | 0.23231 | 1272.1073 | 7.0554e-08 | 1.2887e-11 | 7.0567e-08 | 7.5556e-08 | 1.38e-11 | 7.557e-08
Tb-158 |  | 32099.1594 | 5.8629 | 32105.0223 | 34375 | 6.2785 | 34381.2785 | 1187.6689 | 0.21693 | 1187.8858 | 1271.875 | 0.23231 | 1272.1073 | 7.1003e-08 | 1.2969e-11 | 7.1016e-08 | 7.6038e-08 | 1.3888e-11 | 7.6051e-08
Tb-160 |  | 32099.1594 | 5.8629 | 32105.0223 | 34375 | 6.2785 | 34381.2785 | 1187.6689 | 0.21693 | 1187.8858 | 1271.875 | 0.23231 | 1272.1073 | 7.1902e-08 | 1.3133e-11 | 7.1915e-08 | 7.7e-08 | 1.4064e-11 | 7.7014e-08
Tb-161 |  | 32099.1594 | 5.8629 | 32105.0223 | 34375 | 6.2785 | 34381.2785 | 1187.6689 | 0.21693 | 1187.8858 | 1271.875 | 0.23231 | 1272.1073 | 7.2352e-08 | 1.3215e-11 | 7.2365e-08 | 7.7481e-08 | 1.4152e-11 | 7.7495e-08
Tb-162 |  | 32099.1594 | 5.8629 | 32105.0223 | 34375 | 6.2785 | 34381.2785 | 1187.6689 | 0.21693 | 1187.8858 | 1271.875 | 0.23231 | 1272.1073 | 7.2801e-08 | 1.3297e-11 | 7.2814e-08 | 7.7963e-08 | 1.424e-11 | 7.7977e-08
Tb-163 |  | 32099.1594 | 5.8629 | 32105.0223 | 34375 | 6.2785 | 34381.2785 | 1187.6689 | 0.21693 | 1187.8858 | 1271.875 | 0.23231 | 1272.1073 | 7.325e-08 | 1.3379e-11 | 7.3264e-08 | 7.8444e-08 | 1.4328e-11 | 7.8458e-08
Tb-164 |  | 32099.1594 | 5.8629 | 32105.0223 | 34375 | 6.2785 | 34381.2785 | 1187.6689 | 0.21693 | 1187.8858 | 1271.875 | 0.23231 | 1272.1073 | 7.37e-08 | 1.3461e-11 | 7.3713e-08 | 7.8925e-08 | 1.4416e-11 | 7.8939e-08
Tb-165 |  | 32099.1594 | 5.8629 | 32105.0223 | 34375 | 6.2785 | 34381.2785 | 1187.6689 | 0.21693 | 1187.8858 | 1271.875 | 0.23231 | 1272.1073 | 7.4149e-08 | 1.3543e-11 | 7.4163e-08 | 7.9406e-08 | 1.4503e-11 | 7.9421e-08
Tc-101 |  | 32099.1594 | 5.8629 | 32105.0223 | 34375 | 6.2785 | 34381.2785 | 1187.6689 | 0.21693 | 1187.8858 | 1271.875 | 0.23231 | 1272.1073 | 4.5388e-08 | 8.2901e-12 | 4.5397e-08 | 4.8606e-08 | 8.8779e-12 | 4.8615e-08
Tc-102 |  | 32099.1594 | 5.8629 | 32105.0223 | 34375 | 6.2785 | 34381.2785 | 1187.6689 | 0.21693 | 1187.8858 | 1271.875 | 0.23231 | 1272.1073 | 4.5838e-08 | 8.3722e-12 | 4.5846e-08 | 4.9088e-08 | 8.9658e-12 | 4.9096e-08
Tc-102m |  | 32099.1594 | 5.8629 | 32105.0223 | 34375 | 6.2785 | 34381.2785 | 1187.6689 | 0.21693 | 1187.8858 | 1271.875 | 0.23231 | 1272.1073 | 4.5838e-08 | 8.3722e-12 | 4.5846e-08 | 4.9088e-08 | 8.9658e-12 | 4.9096e-08
Tc-104 |  | 32099.1594 | 5.8629 | 32105.0223 | 34375 | 6.2785 | 34381.2785 | 1187.6689 | 0.21693 | 1187.8858 | 1271.875 | 0.23231 | 1272.1073 | 4.6736e-08 | 8.5363e-12 | 4.6745e-08 | 5.005e-08 | 9.1416e-12 | 5.0059e-08
Tc-105 |  | 32099.1594 | 5.8629 | 32105.0223 | 34375 | 6.2785 | 34381.2785 | 1187.6689 | 0.21693 | 1187.8858 | 1271.875 | 0.23231 | 1272.1073 | 4.7186e-08 | 8.6184e-12 | 4.7194e-08 | 5.0531e-08 | 9.2295e-12 | 5.054e-08
Tc-91 |  | 32099.1594 | 5.8629 | 32105.0223 | 34375 | 6.2785 | 34381.2785 | 1187.6689 | 0.21693 | 1187.8858 | 1271.875 | 0.23231 | 1272.1073 | 4.0894e-08 | 7.4693e-12 | 4.0902e-08 | 4.3794e-08 | 7.9989e-12 | 4.3802e-08
Tc-91m |  | 32099.1594 | 5.8629 | 32105.0223 | 34375 | 6.2785 | 34381.2785 | 1187.6689 | 0.21693 | 1187.8858 | 1271.875 | 0.23231 | 1272.1073 | 4.0894e-08 | 7.4693e-12 | 4.0902e-08 | 4.3794e-08 | 7.9989e-12 | 4.3802e-08
Tc-92 |  | 32099.1594 | 5.8629 | 32105.0223 | 34375 | 6.2785 | 34381.2785 | 1187.6689 | 0.21693 | 1187.8858 | 1271.875 | 0.23231 | 1272.1073 | 4.1344e-08 | 7.5514e-12 | 4.1351e-08 | 4.4275e-08 | 8.0868e-12 | 4.4283e-08
Tc-93 |  | 32099.1594 | 5.8629 | 32105.0223 | 34375 | 6.2785 | 34381.2785 | 1187.6689 | 0.21693 | 1187.8858 | 1271.875 | 0.23231 | 1272.1073 | 4.1793e-08 | 7.6334e-12 | 4.1801e-08 | 4.4756e-08 | 8.1747e-12 | 4.4764e-08
Tc-93m |  | 32099.1594 | 5.8629 | 32105.0223 | 34375 | 6.2785 | 34381.2785 | 1187.6689 | 0.21693 | 1187.8858 | 1271.875 | 0.23231 | 1272.1073 | 4.1793e-08 | 7.6334e-12 | 4.1801e-08 | 4.4756e-08 | 8.1747e-12 | 4.4764e-08
Tc-94 |  | 32099.1594 | 5.8629 | 32105.0223 | 34375 | 6.2785 | 34381.2785 | 1187.6689 | 0.21693 | 1187.8858 | 1271.875 | 0.23231 | 1272.1073 | 4.2242e-08 | 7.7155e-12 | 4.225e-08 | 4.5238e-08 | 8.2626e-12 | 4.5246e-08
Tc-94m |  | 32099.1594 | 5.8629 | 32105.0223 | 34375 | 6.2785 | 34381.2785 | 1187.6689 | 0.21693 | 1187.8858 | 1271.875 | 0.23231 | 1272.1073 | 4.2242e-08 | 7.7155e-12 | 4.225e-08 | 4.5238e-08 | 8.2626e-12 | 4.5246e-08
Tc-95 |  | 32099.1594 | 5.8629 | 32105.0223 | 34375 | 6.2785 | 34381.2785 | 1187.6689 | 0.21693 | 1187.8858 | 1271.875 | 0.23231 | 1272.1073 | 4.2692e-08 | 7.7976e-12 | 4.27e-08 | 4.5719e-08 | 8.3505e-12 | 4.5727e-08
Tc-95m |  | 32099.1594 | 5.8629 | 32105.0223 | 34375 | 6.2785 | 34381.2785 | 1187.6689 | 0.21693 | 1187.8858 | 1271.875 | 0.23231 | 1272.1073 | 4.2692e-08 | 7.7976e-12 | 4.27e-08 | 4.5719e-08 | 8.3505e-12 | 4.5727e-08
Tc-96 |  | 32099.1594 | 5.8629 | 32105.0223 | 34375 | 6.2785 | 34381.2785 | 1187.6689 | 0.21693 | 1187.8858 | 1271.875 | 0.23231 | 1272.1073 | 4.3141e-08 | 7.8797e-12 | 4.3149e-08 | 4.62e-08 | 8.4384e-12 | 4.6208e-08
Tc-96m |  | 32099.1594 | 5.8629 | 32105.0223 | 34375 | 6.2785 | 34381.2785 | 1187.6689 | 0.21693 | 1187.8858 | 1271.875 | 0.23231 | 1272.1073 | 4.3141e-08 | 7.8797e-12 | 4.3149e-08 | 4.62e-08 | 8.4384e-12 | 4.6208e-08
Tc-97 |  | 32099.1594 | 5.8629 | 32105.0223 | 34375 | 6.2785 | 34381.2785 | 1187.6689 | 0.21693 | 1187.8858 | 1271.875 | 0.23231 | 1272.1073 | 4.3591e-08 | 7.9618e-12 | 4.3599e-08 | 4.6681e-08 | 8.5263e-12 | 4.669e-08
Tc-97m |  | 32099.1594 | 5.8629 | 32105.0223 | 34375 | 6.2785 | 34381.2785 | 1187.6689 | 0.21693 | 1187.8858 | 1271.875 | 0.23231 | 1272.1073 | 4.3591e-08 | 7.9618e-12 | 4.3599e-08 | 4.6681e-08 | 8.5263e-12 | 4.669e-08
Tc-98 |  | 32099.1594 | 5.8629 | 32105.0223 | 34375 | 6.2785 | 34381.2785 | 1187.6689 | 0.21693 | 1187.8858 | 1271.875 | 0.23231 | 1272.1073 | 4.404e-08 | 8.0438e-12 | 4.4048e-08 | 4.7163e-08 | 8.6142e-12 | 4.7171e-08
Tc-99 |  | 32099.1594 | 5.8629 | 32105.0223 | 34375 | 6.2785 | 34381.2785 | 1187.6689 | 0.21693 | 1187.8858 | 1271.875 | 0.23231 | 1272.1073 | 4.4489e-08 | 8.1259e-12 | 4.4498e-08 | 4.7644e-08 | 8.7021e-12 | 4.7652e-08
Tc-99m |  | 32099.1594 | 5.8629 | 32105.0223 | 34375 | 6.2785 | 34381.2785 | 1187.6689 | 0.21693 | 1187.8858 | 1271.875 | 0.23231 | 1272.1073 | 4.4489e-08 | 8.1259e-12 | 4.4498e-08 | 4.7644e-08 | 8.7021e-12 | 4.7652e-08
Te-113 |  | 32099.1594 | 5.8629 | 32105.0223 | 34375 | 6.2785 | 34381.2785 | 1187.6689 | 0.21693 | 1187.8858 | 1271.875 | 0.23231 | 1272.1073 | 5.0781e-08 | 9.275e-12 | 5.079e-08 | 5.4381e-08 | 9.9326e-12 | 5.4391e-08
Te-115 |  | 32099.1594 | 5.8629 | 32105.0223 | 34375 | 6.2785 | 34381.2785 | 1187.6689 | 0.21693 | 1187.8858 | 1271.875 | 0.23231 | 1272.1073 | 5.168e-08 | 9.4392e-12 | 5.1689e-08 | 5.5344e-08 | 1.0108e-11 | 5.5354e-08
Te-115m |  | 32099.1594 | 5.8629 | 32105.0223 | 34375 | 6.2785 | 34381.2785 | 1187.6689 | 0.21693 | 1187.8858 | 1271.875 | 0.23231 | 1272.1073 | 5.168e-08 | 9.4392e-12 | 5.1689e-08 | 5.5344e-08 | 1.0108e-11 | 5.5354e-08
Te-116 |  | 32099.1594 | 5.8629 | 32105.0223 | 34375 | 6.2785 | 34381.2785 | 1187.6689 | 0.21693 | 1187.8858 | 1271.875 | 0.23231 | 1272.1073 | 5.2129e-08 | 9.5213e-12 | 5.2139e-08 | 5.5825e-08 | 1.0196e-11 | 5.5835e-08
Te-118 |  | 32099.1594 | 5.8629 | 32105.0223 | 34375 | 6.2785 | 34381.2785 | 1187.6689 | 0.21693 | 1187.8858 | 1271.875 | 0.23231 | 1272.1073 | 5.3028e-08 | 9.6854e-12 | 5.3037e-08 | 5.6788e-08 | 1.0372e-11 | 5.6798e-08
Te-119 |  | 32099.1594 | 5.8629 | 32105.0223 | 34375 | 6.2785 | 34381.2785 | 1187.6689 | 0.21693 | 1187.8858 | 1271.875 | 0.23231 | 1272.1073 | 5.3477e-08 | 9.7675e-12 | 5.3487e-08 | 5.7269e-08 | 1.046e-11 | 5.7279e-08
Te-121m |  | 32099.1594 | 5.8629 | 32105.0223 | 34375 | 6.2785 | 34381.2785 | 1187.6689 | 0.21693 | 1187.8858 | 1271.875 | 0.23231 | 1272.1073 | 5.4376e-08 | 9.9317e-12 | 5.4386e-08 | 5.8231e-08 | 1.0636e-11 | 5.8242e-08
Te-123m |  | 32099.1594 | 5.8629 | 32105.0223 | 34375 | 6.2785 | 34381.2785 | 1187.6689 | 0.21693 | 1187.8858 | 1271.875 | 0.23231 | 1272.1073 | 5.5275e-08 | 1.0096e-11 | 5.5285e-08 | 5.9194e-08 | 1.0812e-11 | 5.9205e-08
Te-125m |  | 32099.1594 | 5.8629 | 32105.0223 | 34375 | 6.2785 | 34381.2785 | 1187.6689 | 0.21693 | 1187.8858 | 1271.875 | 0.23231 | 1272.1073 | 5.6174e-08 | 1.026e-11 | 5.6184e-08 | 6.0156e-08 | 1.0987e-11 | 6.0167e-08
Te-127 |  | 32099.1594 | 5.8629 | 32105.0223 | 34375 | 6.2785 | 34381.2785 | 1187.6689 | 0.21693 | 1187.8858 | 1271.875 | 0.23231 | 1272.1073 | 5.7072e-08 | 1.0424e-11 | 5.7083e-08 | 6.1119e-08 | 1.1163e-11 | 6.113e-08
Te-127m |  | 32099.1594 | 5.8629 | 32105.0223 | 34375 | 6.2785 | 34381.2785 | 1187.6689 | 0.21693 | 1187.8858 | 1271.875 | 0.23231 | 1272.1073 | 5.7072e-08 | 1.0424e-11 | 5.7083e-08 | 6.1119e-08 | 1.1163e-11 | 6.113e-08
Te-129m |  | 32099.1594 | 5.8629 | 32105.0223 | 34375 | 6.2785 | 34381.2785 | 1187.6689 | 0.21693 | 1187.8858 | 1271.875 | 0.23231 | 1272.1073 | 5.7971e-08 | 1.0588e-11 | 5.7982e-08 | 6.2081e-08 | 1.1339e-11 | 6.2093e-08
Th-223 |  | 32099.1594 | 5.8629 | 32105.0223 | 34375 | 6.2785 | 34381.2785 | 1187.6689 | 0.21693 | 1187.8858 | 1271.875 | 0.23231 | 1272.1073 | 1.0021e-07 | 1.8304e-11 | 1.0023e-07 | 1.0732e-07 | 1.9602e-11 | 1.0734e-07
Th-224 |  | 32099.1594 | 5.8629 | 32105.0223 | 34375 | 6.2785 | 34381.2785 | 1187.6689 | 0.21693 | 1187.8858 | 1271.875 | 0.23231 | 1272.1073 | 1.0066e-07 | 1.8386e-11 | 1.0068e-07 | 1.078e-07 | 1.9689e-11 | 1.0782e-07
Th-226 |  | 32099.1594 | 5.8629 | 32105.0223 | 34375 | 6.2785 | 34381.2785 | 1187.6689 | 0.21693 | 1187.8858 | 1271.875 | 0.23231 | 1272.1073 | 1.0156e-07 | 1.855e-11 | 1.0158e-07 | 1.0876e-07 | 1.9865e-11 | 1.0878e-07
Th-227 |  | 32099.1594 | 5.8629 | 32105.0223 | 34375 | 6.2785 | 34381.2785 | 1187.6689 | 0.21693 | 1187.8858 | 1271.875 | 0.23231 | 1272.1073 | 1.0201e-07 | 1.8632e-11 | 1.0203e-07 | 1.0924e-07 | 1.9953e-11 | 1.0926e-07
Th-228 |  | 32099.1594 | 5.8629 | 32105.0223 | 34375 | 6.2785 | 34381.2785 | 1187.6689 | 0.21693 | 1187.8858 | 1271.875 | 0.23231 | 1272.1073 | 1.0246e-07 | 1.8714e-11 | 1.0248e-07 | 1.0973e-07 | 2.0041e-11 | 1.0975e-07
Th-229 | SE | 32099.1594 | 5.8629 | 32105.0223 | 34375 | 6.2785 | 34381.2785 | 1187.6689 | 0.21693 | 1187.8858 | 1271.875 | 0.23231 | 1272.1073 | 1.0291e-07 | 1.8796e-11 | 1.0293e-07 | 1.1021e-07 | 2.0129e-11 | 1.1023e-07
Th-230 |  | 32099.1594 | 5.8629 | 32105.0223 | 34375 | 6.2785 | 34381.2785 | 1187.6689 | 0.21693 | 1187.8858 | 1271.875 | 0.23231 | 1272.1073 | 1.0336e-07 | 1.8878e-11 | 1.0338e-07 | 1.1069e-07 | 2.0217e-11 | 1.1071e-07
Th-231 |  | 32099.1594 | 5.8629 | 32105.0223 | 34375 | 6.2785 | 34381.2785 | 1187.6689 | 0.21693 | 1187.8858 | 1271.875 | 0.23231 | 1272.1073 | 1.0381e-07 | 1.896e-11 | 1.0383e-07 | 1.1117e-07 | 2.0305e-11 | 1.1119e-07
Th-232 |  | 32099.1594 | 5.8629 | 32105.0223 | 34375 | 6.2785 | 34381.2785 | 1187.6689 | 0.21693 | 1187.8858 | 1271.875 | 0.23231 | 1272.1073 | 1.0426e-07 | 1.9043e-11 | 1.0428e-07 | 1.1165e-07 | 2.0393e-11 | 1.1167e-07
Th-233 |  | 32099.1594 | 5.8629 | 32105.0223 | 34375 | 6.2785 | 34381.2785 | 1187.6689 | 0.21693 | 1187.8858 | 1271.875 | 0.23231 | 1272.1073 | 1.0471e-07 | 1.9125e-11 | 1.0473e-07 | 1.1213e-07 | 2.0481e-11 | 1.1215e-07
Th-234 |  | 32099.1594 | 5.8629 | 32105.0223 | 34375 | 6.2785 | 34381.2785 | 1187.6689 | 0.21693 | 1187.8858 | 1271.875 | 0.23231 | 1272.1073 | 1.0516e-07 | 1.9207e-11 | 1.0518e-07 | 1.1261e-07 | 2.0568e-11 | 1.1263e-07
Th-235 |  | 32099.1594 | 5.8629 | 32105.0223 | 34375 | 6.2785 | 34381.2785 | 1187.6689 | 0.21693 | 1187.8858 | 1271.875 | 0.23231 | 1272.1073 | 1.0561e-07 | 1.9289e-11 | 1.0563e-07 | 1.1309e-07 | 2.0656e-11 | 1.1311e-07
Th-236 |  | 32099.1594 | 5.8629 | 32105.0223 | 34375 | 6.2785 | 34381.2785 | 1187.6689 | 0.21693 | 1187.8858 | 1271.875 | 0.23231 | 1272.1073 | 1.0606e-07 | 1.9371e-11 | 1.0607e-07 | 1.1358e-07 | 2.0744e-11 | 1.136e-07
Ti-44 |  | 32099.1594 | 5.8629 | 32105.0223 | 34375 | 6.2785 | 34381.2785 | 1187.6689 | 0.21693 | 1187.8858 | 1271.875 | 0.23231 | 1272.1073 | 1.9773e-08 | 3.6115e-12 | 1.9777e-08 | 2.1175e-08 | 3.8676e-12 | 2.1179e-08
Ti-45 |  | 32099.1594 | 5.8629 | 32105.0223 | 34375 | 6.2785 | 34381.2785 | 1187.6689 | 0.21693 | 1187.8858 | 1271.875 | 0.23231 | 1272.1073 | 2.0222e-08 | 3.6936e-12 | 2.0226e-08 | 2.1656e-08 | 3.9555e-12 | 2.166e-08
Ti-51 |  | 32099.1594 | 5.8629 | 32105.0223 | 34375 | 6.2785 | 34381.2785 | 1187.6689 | 0.21693 | 1187.8858 | 1271.875 | 0.23231 | 1272.1073 | 2.2919e-08 | 4.1861e-12 | 2.2923e-08 | 2.4544e-08 | 4.4829e-12 | 2.4548e-08
Ti-52 |  | 32099.1594 | 5.8629 | 32105.0223 | 34375 | 6.2785 | 34381.2785 | 1187.6689 | 0.21693 | 1187.8858 | 1271.875 | 0.23231 | 1272.1073 | 2.3368e-08 | 4.2682e-12 | 2.3372e-08 | 2.5025e-08 | 4.5708e-12 | 2.503e-08
Tl-190 |  | 32099.1594 | 5.8629 | 32105.0223 | 34375 | 6.2785 | 34381.2785 | 1187.6689 | 0.21693 | 1187.8858 | 1271.875 | 0.23231 | 1272.1073 | 8.5384e-08 | 1.5595e-11 | 8.5399e-08 | 9.1438e-08 | 1.6701e-11 | 9.1454e-08
Tl-190m |  | 32099.1594 | 5.8629 | 32105.0223 | 34375 | 6.2785 | 34381.2785 | 1187.6689 | 0.21693 | 1187.8858 | 1271.875 | 0.23231 | 1272.1073 | 8.5384e-08 | 1.5595e-11 | 8.5399e-08 | 9.1438e-08 | 1.6701e-11 | 9.1454e-08
Tl-194 |  | 32099.1594 | 5.8629 | 32105.0223 | 34375 | 6.2785 | 34381.2785 | 1187.6689 | 0.21693 | 1187.8858 | 1271.875 | 0.23231 | 1272.1073 | 8.7181e-08 | 1.5924e-11 | 8.7197e-08 | 9.3362e-08 | 1.7053e-11 | 9.338e-08
Tl-194m |  | 32099.1594 | 5.8629 | 32105.0223 | 34375 | 6.2785 | 34381.2785 | 1187.6689 | 0.21693 | 1187.8858 | 1271.875 | 0.23231 | 1272.1073 | 8.7181e-08 | 1.5924e-11 | 8.7197e-08 | 9.3362e-08 | 1.7053e-11 | 9.338e-08
Tl-195 |  | 32099.1594 | 5.8629 | 32105.0223 | 34375 | 6.2785 | 34381.2785 | 1187.6689 | 0.21693 | 1187.8858 | 1271.875 | 0.23231 | 1272.1073 | 8.7631e-08 | 1.6006e-11 | 8.7647e-08 | 9.3844e-08 | 1.714e-11 | 9.3861e-08
Tl-196 |  | 32099.1594 | 5.8629 | 32105.0223 | 34375 | 6.2785 | 34381.2785 | 1187.6689 | 0.21693 | 1187.8858 | 1271.875 | 0.23231 | 1272.1073 | 8.808e-08 | 1.6088e-11 | 8.8096e-08 | 9.4325e-08 | 1.7228e-11 | 9.4342e-08
Tl-197 |  | 32099.1594 | 5.8629 | 32105.0223 | 34375 | 6.2785 | 34381.2785 | 1187.6689 | 0.21693 | 1187.8858 | 1271.875 | 0.23231 | 1272.1073 | 8.8529e-08 | 1.617e-11 | 8.8546e-08 | 9.4806e-08 | 1.7316e-11 | 9.4824e-08
Tl-198 |  | 32099.1594 | 5.8629 | 32105.0223 | 34375 | 6.2785 | 34381.2785 | 1187.6689 | 0.21693 | 1187.8858 | 1271.875 | 0.23231 | 1272.1073 | 8.8979e-08 | 1.6252e-11 | 8.8995e-08 | 9.5287e-08 | 1.7404e-11 | 9.5305e-08
Tl-198m |  | 32099.1594 | 5.8629 | 32105.0223 | 34375 | 6.2785 | 34381.2785 | 1187.6689 | 0.21693 | 1187.8858 | 1271.875 | 0.23231 | 1272.1073 | 8.8979e-08 | 1.6252e-11 | 8.8995e-08 | 9.5287e-08 | 1.7404e-11 | 9.5305e-08
Tl-199 |  | 32099.1594 | 5.8629 | 32105.0223 | 34375 | 6.2785 | 34381.2785 | 1187.6689 | 0.21693 | 1187.8858 | 1271.875 | 0.23231 | 1272.1073 | 8.9428e-08 | 1.6334e-11 | 8.9445e-08 | 9.5769e-08 | 1.7492e-11 | 9.5786e-08
Tl-200 |  | 32099.1594 | 5.8629 | 32105.0223 | 34375 | 6.2785 | 34381.2785 | 1187.6689 | 0.21693 | 1187.8858 | 1271.875 | 0.23231 | 1272.1073 | 8.9878e-08 | 1.6416e-11 | 8.9894e-08 | 9.625e-08 | 1.758e-11 | 9.6268e-08
Tl-201 |  | 32099.1594 | 5.8629 | 32105.0223 | 34375 | 6.2785 | 34381.2785 | 1187.6689 | 0.21693 | 1187.8858 | 1271.875 | 0.23231 | 1272.1073 | 9.0327e-08 | 1.6498e-11 | 9.0344e-08 | 9.6731e-08 | 1.7668e-11 | 9.6749e-08
Tl-202 |  | 32099.1594 | 5.8629 | 32105.0223 | 34375 | 6.2785 | 34381.2785 | 1187.6689 | 0.21693 | 1187.8858 | 1271.875 | 0.23231 | 1272.1073 | 9.0776e-08 | 1.658e-11 | 9.0793e-08 | 9.7213e-08 | 1.7756e-11 | 9.723e-08
Tl-204 |  | 32099.1594 | 5.8629 | 32105.0223 | 34375 | 6.2785 | 34381.2785 | 1187.6689 | 0.21693 | 1187.8858 | 1271.875 | 0.23231 | 1272.1073 | 9.1675e-08 | 1.6744e-11 | 9.1692e-08 | 9.8175e-08 | 1.7932e-11 | 9.8193e-08
Tl-206 | SE | 32099.1594 | 5.8629 | 32105.0223 | 34375 | 6.2785 | 34381.2785 | 1187.6689 | 0.21693 | 1187.8858 | 1271.875 | 0.23231 | 1272.1073 | 9.2574e-08 | 1.6908e-11 | 9.2591e-08 | 9.9138e-08 | 1.8107e-11 | 9.9156e-08
Tl-206m |  | 32099.1594 | 5.8629 | 32105.0223 | 34375 | 6.2785 | 34381.2785 | 1187.6689 | 0.21693 | 1187.8858 | 1271.875 | 0.23231 | 1272.1073 | 9.2574e-08 | 1.6908e-11 | 9.2591e-08 | 9.9138e-08 | 1.8107e-11 | 9.9156e-08
Tl-207 |  | 32099.1594 | 5.8629 | 32105.0223 | 34375 | 6.2785 | 34381.2785 | 1187.6689 | 0.21693 | 1187.8858 | 1271.875 | 0.23231 | 1272.1073 | 9.3023e-08 | 1.6991e-11 | 9.304e-08 | 9.9619e-08 | 1.8195e-11 | 9.9637e-08
Tl-208 |  | 32099.1594 | 5.8629 | 32105.0223 | 34375 | 6.2785 | 34381.2785 | 1187.6689 | 0.21693 | 1187.8858 | 1271.875 | 0.23231 | 1272.1073 | 9.3473e-08 | 1.7073e-11 | 9.349e-08 | 1.001e-07 | 1.8283e-11 | 1.0012e-07
Tl-209 | SE | 32099.1594 | 5.8629 | 32105.0223 | 34375 | 6.2785 | 34381.2785 | 1187.6689 | 0.21693 | 1187.8858 | 1271.875 | 0.23231 | 1272.1073 | 9.3922e-08 | 1.7155e-11 | 9.3939e-08 | 1.0058e-07 | 1.8371e-11 | 1.006e-07
Tl-210 | SE | 32099.1594 | 5.8629 | 32105.0223 | 34375 | 6.2785 | 34381.2785 | 1187.6689 | 0.21693 | 1187.8858 | 1271.875 | 0.23231 | 1272.1073 | 9.4372e-08 | 1.7237e-11 | 9.4389e-08 | 1.0106e-07 | 1.8459e-11 | 1.0108e-07
Tm-161 |  | 32099.1594 | 5.8629 | 32105.0223 | 34375 | 6.2785 | 34381.2785 | 1187.6689 | 0.21693 | 1187.8858 | 1271.875 | 0.23231 | 1272.1073 | 7.2352e-08 | 1.3215e-11 | 7.2365e-08 | 7.7481e-08 | 1.4152e-11 | 7.7495e-08
Tm-162 |  | 32099.1594 | 5.8629 | 32105.0223 | 34375 | 6.2785 | 34381.2785 | 1187.6689 | 0.21693 | 1187.8858 | 1271.875 | 0.23231 | 1272.1073 | 7.2801e-08 | 1.3297e-11 | 7.2814e-08 | 7.7963e-08 | 1.424e-11 | 7.7977e-08
Tm-163 |  | 32099.1594 | 5.8629 | 32105.0223 | 34375 | 6.2785 | 34381.2785 | 1187.6689 | 0.21693 | 1187.8858 | 1271.875 | 0.23231 | 1272.1073 | 7.325e-08 | 1.3379e-11 | 7.3264e-08 | 7.8444e-08 | 1.4328e-11 | 7.8458e-08
Tm-164 |  | 32099.1594 | 5.8629 | 32105.0223 | 34375 | 6.2785 | 34381.2785 | 1187.6689 | 0.21693 | 1187.8858 | 1271.875 | 0.23231 | 1272.1073 | 7.37e-08 | 1.3461e-11 | 7.3713e-08 | 7.8925e-08 | 1.4416e-11 | 7.8939e-08
Tm-165 |  | 32099.1594 | 5.8629 | 32105.0223 | 34375 | 6.2785 | 34381.2785 | 1187.6689 | 0.21693 | 1187.8858 | 1271.875 | 0.23231 | 1272.1073 | 7.4149e-08 | 1.3543e-11 | 7.4163e-08 | 7.9406e-08 | 1.4503e-11 | 7.9421e-08
Tm-166 |  | 32099.1594 | 5.8629 | 32105.0223 | 34375 | 6.2785 | 34381.2785 | 1187.6689 | 0.21693 | 1187.8858 | 1271.875 | 0.23231 | 1272.1073 | 7.4598e-08 | 1.3625e-11 | 7.4612e-08 | 7.9888e-08 | 1.4591e-11 | 7.9902e-08
Tm-167 |  | 32099.1594 | 5.8629 | 32105.0223 | 34375 | 6.2785 | 34381.2785 | 1187.6689 | 0.21693 | 1187.8858 | 1271.875 | 0.23231 | 1272.1073 | 7.5048e-08 | 1.3707e-11 | 7.5062e-08 | 8.0369e-08 | 1.4679e-11 | 8.0383e-08
Tm-168 |  | 32099.1594 | 5.8629 | 32105.0223 | 34375 | 6.2785 | 34381.2785 | 1187.6689 | 0.21693 | 1187.8858 | 1271.875 | 0.23231 | 1272.1073 | 7.5497e-08 | 1.3789e-11 | 7.5511e-08 | 8.085e-08 | 1.4767e-11 | 8.0865e-08
Tm-170 |  | 32099.1594 | 5.8629 | 32105.0223 | 34375 | 6.2785 | 34381.2785 | 1187.6689 | 0.21693 | 1187.8858 | 1271.875 | 0.23231 | 1272.1073 | 7.6396e-08 | 1.3954e-11 | 7.641e-08 | 8.1813e-08 | 1.4943e-11 | 8.1827e-08
Tm-171 |  | 32099.1594 | 5.8629 | 32105.0223 | 34375 | 6.2785 | 34381.2785 | 1187.6689 | 0.21693 | 1187.8858 | 1271.875 | 0.23231 | 1272.1073 | 7.6845e-08 | 1.4036e-11 | 7.6859e-08 | 8.2294e-08 | 1.5031e-11 | 8.2309e-08
Tm-172 |  | 32099.1594 | 5.8629 | 32105.0223 | 34375 | 6.2785 | 34381.2785 | 1187.6689 | 0.21693 | 1187.8858 | 1271.875 | 0.23231 | 1272.1073 | 7.7295e-08 | 1.4118e-11 | 7.7309e-08 | 8.2775e-08 | 1.5119e-11 | 8.279e-08
Tm-173 |  | 32099.1594 | 5.8629 | 32105.0223 | 34375 | 6.2785 | 34381.2785 | 1187.6689 | 0.21693 | 1187.8858 | 1271.875 | 0.23231 | 1272.1073 | 7.7744e-08 | 1.42e-11 | 7.7758e-08 | 8.3256e-08 | 1.5207e-11 | 8.3271e-08
Tm-174 |  | 32099.1594 | 5.8629 | 32105.0223 | 34375 | 6.2785 | 34381.2785 | 1187.6689 | 0.21693 | 1187.8858 | 1271.875 | 0.23231 | 1272.1073 | 7.8194e-08 | 1.4282e-11 | 7.8208e-08 | 8.3738e-08 | 1.5295e-11 | 8.3753e-08
Tm-175 |  | 32099.1594 | 5.8629 | 32105.0223 | 34375 | 6.2785 | 34381.2785 | 1187.6689 | 0.21693 | 1187.8858 | 1271.875 | 0.23231 | 1272.1073 | 7.8643e-08 | 1.4364e-11 | 7.8657e-08 | 8.4219e-08 | 1.5382e-11 | 8.4234e-08
Tm-176 |  | 32099.1594 | 5.8629 | 32105.0223 | 34375 | 6.2785 | 34381.2785 | 1187.6689 | 0.21693 | 1187.8858 | 1271.875 | 0.23231 | 1272.1073 | 7.9092e-08 | 1.4446e-11 | 7.9107e-08 | 8.47e-08 | 1.547e-11 | 8.4715e-08
U-227 |  | 32099.1594 | 5.8629 | 32105.0223 | 34375 | 6.2785 | 34381.2785 | 1187.6689 | 0.21693 | 1187.8858 | 1271.875 | 0.23231 | 1272.1073 | 1.0201e-07 | 1.8632e-11 | 1.0203e-07 | 1.0924e-07 | 1.9953e-11 | 1.0926e-07
U-228 |  | 32099.1594 | 5.8629 | 32105.0223 | 34375 | 6.2785 | 34381.2785 | 1187.6689 | 0.21693 | 1187.8858 | 1271.875 | 0.23231 | 1272.1073 | 1.0246e-07 | 1.8714e-11 | 1.0248e-07 | 1.0973e-07 | 2.0041e-11 | 1.0975e-07
U-230 |  | 32099.1594 | 5.8629 | 32105.0223 | 34375 | 6.2785 | 34381.2785 | 1187.6689 | 0.21693 | 1187.8858 | 1271.875 | 0.23231 | 1272.1073 | 1.0336e-07 | 1.8878e-11 | 1.0338e-07 | 1.1069e-07 | 2.0217e-11 | 1.1071e-07
U-231 |  | 32099.1594 | 5.8629 | 32105.0223 | 34375 | 6.2785 | 34381.2785 | 1187.6689 | 0.21693 | 1187.8858 | 1271.875 | 0.23231 | 1272.1073 | 1.0381e-07 | 1.896e-11 | 1.0383e-07 | 1.1117e-07 | 2.0305e-11 | 1.1119e-07
U-232 |  | 32099.1594 | 5.8629 | 32105.0223 | 34375 | 6.2785 | 34381.2785 | 1187.6689 | 0.21693 | 1187.8858 | 1271.875 | 0.23231 | 1272.1073 | 1.0426e-07 | 1.9043e-11 | 1.0428e-07 | 1.1165e-07 | 2.0393e-11 | 1.1167e-07
U-233 | SE | 32099.1594 | 5.8629 | 32105.0223 | 34375 | 6.2785 | 34381.2785 | 1187.6689 | 0.21693 | 1187.8858 | 1271.875 | 0.23231 | 1272.1073 | 1.0471e-07 | 1.9125e-11 | 1.0473e-07 | 1.1213e-07 | 2.0481e-11 | 1.1215e-07
U-234 |  | 32099.1594 | 5.8629 | 32105.0223 | 34375 | 6.2785 | 34381.2785 | 1187.6689 | 0.21693 | 1187.8858 | 1271.875 | 0.23231 | 1272.1073 | 1.0516e-07 | 1.9207e-11 | 1.0518e-07 | 1.1261e-07 | 2.0568e-11 | 1.1263e-07
U-235 |  | 32099.1594 | 5.8629 | 32105.0223 | 34375 | 6.2785 | 34381.2785 | 1187.6689 | 0.21693 | 1187.8858 | 1271.875 | 0.23231 | 1272.1073 | 1.0561e-07 | 1.9289e-11 | 1.0563e-07 | 1.1309e-07 | 2.0656e-11 | 1.1311e-07
U-235m |  | 32099.1594 | 5.8629 | 32105.0223 | 34375 | 6.2785 | 34381.2785 | 1187.6689 | 0.21693 | 1187.8858 | 1271.875 | 0.23231 | 1272.1073 | 1.0561e-07 | 1.9289e-11 | 1.0563e-07 | 1.1309e-07 | 2.0656e-11 | 1.1311e-07
U-236 |  | 32099.1594 | 5.8629 | 32105.0223 | 34375 | 6.2785 | 34381.2785 | 1187.6689 | 0.21693 | 1187.8858 | 1271.875 | 0.23231 | 1272.1073 | 1.0606e-07 | 1.9371e-11 | 1.0607e-07 | 1.1358e-07 | 2.0744e-11 | 1.136e-07
U-237 |  | 32099.1594 | 5.8629 | 32105.0223 | 34375 | 6.2785 | 34381.2785 | 1187.6689 | 0.21693 | 1187.8858 | 1271.875 | 0.23231 | 1272.1073 | 1.0651e-07 | 1.9453e-11 | 1.0652e-07 | 1.1406e-07 | 2.0832e-11 | 1.1408e-07
U-238 |  | 32099.1594 | 5.8629 | 32105.0223 | 34375 | 6.2785 | 34381.2785 | 1187.6689 | 0.21693 | 1187.8858 | 1271.875 | 0.23231 | 1272.1073 | 1.0695e-07 | 1.9535e-11 | 1.0697e-07 | 1.1454e-07 | 2.092e-11 | 1.1456e-07
U-239 |  | 32099.1594 | 5.8629 | 32105.0223 | 34375 | 6.2785 | 34381.2785 | 1187.6689 | 0.21693 | 1187.8858 | 1271.875 | 0.23231 | 1272.1073 | 1.074e-07 | 1.9617e-11 | 1.0742e-07 | 1.1502e-07 | 2.1008e-11 | 1.1504e-07
U-240 |  | 32099.1594 | 5.8629 | 32105.0223 | 34375 | 6.2785 | 34381.2785 | 1187.6689 | 0.21693 | 1187.8858 | 1271.875 | 0.23231 | 1272.1073 | 1.0785e-07 | 1.9699e-11 | 1.0787e-07 | 1.155e-07 | 2.1096e-11 | 1.1552e-07
U-242 |  | 32099.1594 | 5.8629 | 32105.0223 | 34375 | 6.2785 | 34381.2785 | 1187.6689 | 0.21693 | 1187.8858 | 1271.875 | 0.23231 | 1272.1073 | 1.0875e-07 | 1.9863e-11 | 1.0877e-07 | 1.1646e-07 | 2.1272e-11 | 1.1648e-07
V-47 |  | 32099.1594 | 5.8629 | 32105.0223 | 34375 | 6.2785 | 34381.2785 | 1187.6689 | 0.21693 | 1187.8858 | 1271.875 | 0.23231 | 1272.1073 | 2.1121e-08 | 3.8578e-12 | 2.1125e-08 | 2.2619e-08 | 4.1313e-12 | 2.2623e-08
V-48 |  | 32099.1594 | 5.8629 | 32105.0223 | 34375 | 6.2785 | 34381.2785 | 1187.6689 | 0.21693 | 1187.8858 | 1271.875 | 0.23231 | 1272.1073 | 2.1571e-08 | 3.9398e-12 | 2.1575e-08 | 2.31e-08 | 4.2192e-12 | 2.3104e-08
V-49 |  | 32099.1594 | 5.8629 | 32105.0223 | 34375 | 6.2785 | 34381.2785 | 1187.6689 | 0.21693 | 1187.8858 | 1271.875 | 0.23231 | 1272.1073 | 2.202e-08 | 4.0219e-12 | 2.2024e-08 | 2.3581e-08 | 4.3071e-12 | 2.3586e-08
V-50 |  | 32099.1594 | 5.8629 | 32105.0223 | 34375 | 6.2785 | 34381.2785 | 1187.6689 | 0.21693 | 1187.8858 | 1271.875 | 0.23231 | 1272.1073 | 2.2469e-08 | 4.104e-12 | 2.2474e-08 | 2.4063e-08 | 4.395e-12 | 2.4067e-08
V-52 |  | 32099.1594 | 5.8629 | 32105.0223 | 34375 | 6.2785 | 34381.2785 | 1187.6689 | 0.21693 | 1187.8858 | 1271.875 | 0.23231 | 1272.1073 | 2.3368e-08 | 4.2682e-12 | 2.3372e-08 | 2.5025e-08 | 4.5708e-12 | 2.503e-08
V-53 |  | 32099.1594 | 5.8629 | 32105.0223 | 34375 | 6.2785 | 34381.2785 | 1187.6689 | 0.21693 | 1187.8858 | 1271.875 | 0.23231 | 1272.1073 | 2.3818e-08 | 4.3502e-12 | 2.3822e-08 | 2.5506e-08 | 4.6587e-12 | 2.5511e-08
W-177 |  | 32099.1594 | 5.8629 | 32105.0223 | 34375 | 6.2785 | 34381.2785 | 1187.6689 | 0.21693 | 1187.8858 | 1271.875 | 0.23231 | 1272.1073 | 7.9542e-08 | 1.4528e-11 | 7.9556e-08 | 8.5181e-08 | 1.5558e-11 | 8.5197e-08
W-178 |  | 32099.1594 | 5.8629 | 32105.0223 | 34375 | 6.2785 | 34381.2785 | 1187.6689 | 0.21693 | 1187.8858 | 1271.875 | 0.23231 | 1272.1073 | 7.9991e-08 | 1.461e-11 | 8.0006e-08 | 8.5663e-08 | 1.5646e-11 | 8.5678e-08
W-179 |  | 32099.1594 | 5.8629 | 32105.0223 | 34375 | 6.2785 | 34381.2785 | 1187.6689 | 0.21693 | 1187.8858 | 1271.875 | 0.23231 | 1272.1073 | 8.044e-08 | 1.4692e-11 | 8.0455e-08 | 8.6144e-08 | 1.5734e-11 | 8.6159e-08
W-179m |  | 32099.1594 | 5.8629 | 32105.0223 | 34375 | 6.2785 | 34381.2785 | 1187.6689 | 0.21693 | 1187.8858 | 1271.875 | 0.23231 | 1272.1073 | 8.044e-08 | 1.4692e-11 | 8.0455e-08 | 8.6144e-08 | 1.5734e-11 | 8.6159e-08
W-181 |  | 32099.1594 | 5.8629 | 32105.0223 | 34375 | 6.2785 | 34381.2785 | 1187.6689 | 0.21693 | 1187.8858 | 1271.875 | 0.23231 | 1272.1073 | 8.1339e-08 | 1.4856e-11 | 8.1354e-08 | 8.7106e-08 | 1.591e-11 | 8.7122e-08
W-185 |  | 32099.1594 | 5.8629 | 32105.0223 | 34375 | 6.2785 | 34381.2785 | 1187.6689 | 0.21693 | 1187.8858 | 1271.875 | 0.23231 | 1272.1073 | 8.3137e-08 | 1.5185e-11 | 8.3152e-08 | 8.9031e-08 | 1.6261e-11 | 8.9048e-08
W-185m |  | 32099.1594 | 5.8629 | 32105.0223 | 34375 | 6.2785 | 34381.2785 | 1187.6689 | 0.21693 | 1187.8858 | 1271.875 | 0.23231 | 1272.1073 | 8.3137e-08 | 1.5185e-11 | 8.3152e-08 | 8.9031e-08 | 1.6261e-11 | 8.9048e-08
W-187 |  | 32099.1594 | 5.8629 | 32105.0223 | 34375 | 6.2785 | 34381.2785 | 1187.6689 | 0.21693 | 1187.8858 | 1271.875 | 0.23231 | 1272.1073 | 8.4036e-08 | 1.5349e-11 | 8.4051e-08 | 8.9994e-08 | 1.6437e-11 | 9.001e-08
W-188 |  | 32099.1594 | 5.8629 | 32105.0223 | 34375 | 6.2785 | 34381.2785 | 1187.6689 | 0.21693 | 1187.8858 | 1271.875 | 0.23231 | 1272.1073 | 8.4485e-08 | 1.5431e-11 | 8.45e-08 | 9.0475e-08 | 1.6525e-11 | 9.0492e-08
W-190 |  | 32099.1594 | 5.8629 | 32105.0223 | 34375 | 6.2785 | 34381.2785 | 1187.6689 | 0.21693 | 1187.8858 | 1271.875 | 0.23231 | 1272.1073 | 8.5384e-08 | 1.5595e-11 | 8.5399e-08 | 9.1438e-08 | 1.6701e-11 | 9.1454e-08
Xe-120 |  | 32099.1594 | 5.8629 | 32105.0223 | 34375 | 6.2785 | 34381.2785 | 1187.6689 | 0.21693 | 1187.8858 | 1271.875 | 0.23231 | 1272.1073 | 5.3927e-08 | 9.8496e-12 | 5.3936e-08 | 5.775e-08 | 1.0548e-11 | 5.7761e-08
Xe-121 |  | 32099.1594 | 5.8629 | 32105.0223 | 34375 | 6.2785 | 34381.2785 | 1187.6689 | 0.21693 | 1187.8858 | 1271.875 | 0.23231 | 1272.1073 | 5.4376e-08 | 9.9317e-12 | 5.4386e-08 | 5.8231e-08 | 1.0636e-11 | 5.8242e-08
Xe-122 |  | 32099.1594 | 5.8629 | 32105.0223 | 34375 | 6.2785 | 34381.2785 | 1187.6689 | 0.21693 | 1187.8858 | 1271.875 | 0.23231 | 1272.1073 | 5.4825e-08 | 1.0014e-11 | 5.4835e-08 | 5.8713e-08 | 1.0724e-11 | 5.8723e-08
Xe-123 |  | 32099.1594 | 5.8629 | 32105.0223 | 34375 | 6.2785 | 34381.2785 | 1187.6689 | 0.21693 | 1187.8858 | 1271.875 | 0.23231 | 1272.1073 | 5.5275e-08 | 1.0096e-11 | 5.5285e-08 | 5.9194e-08 | 1.0812e-11 | 5.9205e-08
Xe-125 |  | 32099.1594 | 5.8629 | 32105.0223 | 34375 | 6.2785 | 34381.2785 | 1187.6689 | 0.21693 | 1187.8858 | 1271.875 | 0.23231 | 1272.1073 | 5.6174e-08 | 1.026e-11 | 5.6184e-08 | 6.0156e-08 | 1.0987e-11 | 6.0167e-08
Xe-127 |  | 32099.1594 | 5.8629 | 32105.0223 | 34375 | 6.2785 | 34381.2785 | 1187.6689 | 0.21693 | 1187.8858 | 1271.875 | 0.23231 | 1272.1073 | 5.7072e-08 | 1.0424e-11 | 5.7083e-08 | 6.1119e-08 | 1.1163e-11 | 6.113e-08
Xe-127m |  | 32099.1594 | 5.8629 | 32105.0223 | 34375 | 6.2785 | 34381.2785 | 1187.6689 | 0.21693 | 1187.8858 | 1271.875 | 0.23231 | 1272.1073 | 5.7072e-08 | 1.0424e-11 | 5.7083e-08 | 6.1119e-08 | 1.1163e-11 | 6.113e-08
Xe-129m |  | 32099.1594 | 5.8629 | 32105.0223 | 34375 | 6.2785 | 34381.2785 | 1187.6689 | 0.21693 | 1187.8858 | 1271.875 | 0.23231 | 1272.1073 | 5.7971e-08 | 1.0588e-11 | 5.7982e-08 | 6.2081e-08 | 1.1339e-11 | 6.2093e-08
Xe-131m |  | 32099.1594 | 5.8629 | 32105.0223 | 34375 | 6.2785 | 34381.2785 | 1187.6689 | 0.21693 | 1187.8858 | 1271.875 | 0.23231 | 1272.1073 | 5.887e-08 | 1.0752e-11 | 5.8881e-08 | 6.3044e-08 | 1.1515e-11 | 6.3055e-08
Xe-133 |  | 32099.1594 | 5.8629 | 32105.0223 | 34375 | 6.2785 | 34381.2785 | 1187.6689 | 0.21693 | 1187.8858 | 1271.875 | 0.23231 | 1272.1073 | 5.9769e-08 | 1.0917e-11 | 5.978e-08 | 6.4006e-08 | 1.1691e-11 | 6.4018e-08
Xe-133m |  | 32099.1594 | 5.8629 | 32105.0223 | 34375 | 6.2785 | 34381.2785 | 1187.6689 | 0.21693 | 1187.8858 | 1271.875 | 0.23231 | 1272.1073 | 5.9769e-08 | 1.0917e-11 | 5.978e-08 | 6.4006e-08 | 1.1691e-11 | 6.4018e-08
Xe-135 |  | 32099.1594 | 5.8629 | 32105.0223 | 34375 | 6.2785 | 34381.2785 | 1187.6689 | 0.21693 | 1187.8858 | 1271.875 | 0.23231 | 1272.1073 | 6.0667e-08 | 1.1081e-11 | 6.0678e-08 | 6.4969e-08 | 1.1866e-11 | 6.4981e-08
Xe-135m |  | 32099.1594 | 5.8629 | 32105.0223 | 34375 | 6.2785 | 34381.2785 | 1187.6689 | 0.21693 | 1187.8858 | 1271.875 | 0.23231 | 1272.1073 | 6.0667e-08 | 1.1081e-11 | 6.0678e-08 | 6.4969e-08 | 1.1866e-11 | 6.4981e-08
Xe-137 |  | 32099.1594 | 5.8629 | 32105.0223 | 34375 | 6.2785 | 34381.2785 | 1187.6689 | 0.21693 | 1187.8858 | 1271.875 | 0.23231 | 1272.1073 | 6.1566e-08 | 1.1245e-11 | 6.1577e-08 | 6.5931e-08 | 1.2042e-11 | 6.5943e-08
Xe-138 |  | 32099.1594 | 5.8629 | 32105.0223 | 34375 | 6.2785 | 34381.2785 | 1187.6689 | 0.21693 | 1187.8858 | 1271.875 | 0.23231 | 1272.1073 | 6.2016e-08 | 1.1327e-11 | 6.2027e-08 | 6.6412e-08 | 1.213e-11 | 6.6425e-08
Y-81 |  | 32099.1594 | 5.8629 | 32105.0223 | 34375 | 6.2785 | 34381.2785 | 1187.6689 | 0.21693 | 1187.8858 | 1271.875 | 0.23231 | 1272.1073 | 3.64e-08 | 6.6485e-12 | 3.6407e-08 | 3.8981e-08 | 7.1199e-12 | 3.8988e-08
Y-83 |  | 32099.1594 | 5.8629 | 32105.0223 | 34375 | 6.2785 | 34381.2785 | 1187.6689 | 0.21693 | 1187.8858 | 1271.875 | 0.23231 | 1272.1073 | 3.7299e-08 | 6.8126e-12 | 3.7306e-08 | 3.9944e-08 | 7.2957e-12 | 3.9951e-08
Y-83m |  | 32099.1594 | 5.8629 | 32105.0223 | 34375 | 6.2785 | 34381.2785 | 1187.6689 | 0.21693 | 1187.8858 | 1271.875 | 0.23231 | 1272.1073 | 3.7299e-08 | 6.8126e-12 | 3.7306e-08 | 3.9944e-08 | 7.2957e-12 | 3.9951e-08
Y-84m |  | 32099.1594 | 5.8629 | 32105.0223 | 34375 | 6.2785 | 34381.2785 | 1187.6689 | 0.21693 | 1187.8858 | 1271.875 | 0.23231 | 1272.1073 | 3.7749e-08 | 6.8947e-12 | 3.7756e-08 | 4.0425e-08 | 7.3836e-12 | 4.0432e-08
Y-85 |  | 32099.1594 | 5.8629 | 32105.0223 | 34375 | 6.2785 | 34381.2785 | 1187.6689 | 0.21693 | 1187.8858 | 1271.875 | 0.23231 | 1272.1073 | 3.8198e-08 | 6.9768e-12 | 3.8205e-08 | 4.0906e-08 | 7.4715e-12 | 4.0914e-08
Y-85m |  | 32099.1594 | 5.8629 | 32105.0223 | 34375 | 6.2785 | 34381.2785 | 1187.6689 | 0.21693 | 1187.8858 | 1271.875 | 0.23231 | 1272.1073 | 3.8198e-08 | 6.9768e-12 | 3.8205e-08 | 4.0906e-08 | 7.4715e-12 | 4.0914e-08
Y-86 |  | 32099.1594 | 5.8629 | 32105.0223 | 34375 | 6.2785 | 34381.2785 | 1187.6689 | 0.21693 | 1187.8858 | 1271.875 | 0.23231 | 1272.1073 | 3.8647e-08 | 7.0589e-12 | 3.8654e-08 | 4.1387e-08 | 7.5594e-12 | 4.1395e-08
Y-86m |  | 32099.1594 | 5.8629 | 32105.0223 | 34375 | 6.2785 | 34381.2785 | 1187.6689 | 0.21693 | 1187.8858 | 1271.875 | 0.23231 | 1272.1073 | 3.8647e-08 | 7.0589e-12 | 3.8654e-08 | 4.1387e-08 | 7.5594e-12 | 4.1395e-08
Y-87 |  | 32099.1594 | 5.8629 | 32105.0223 | 34375 | 6.2785 | 34381.2785 | 1187.6689 | 0.21693 | 1187.8858 | 1271.875 | 0.23231 | 1272.1073 | 3.9097e-08 | 7.141e-12 | 3.9104e-08 | 4.1869e-08 | 7.6473e-12 | 4.1876e-08
Y-87m |  | 32099.1594 | 5.8629 | 32105.0223 | 34375 | 6.2785 | 34381.2785 | 1187.6689 | 0.21693 | 1187.8858 | 1271.875 | 0.23231 | 1272.1073 | 3.9097e-08 | 7.141e-12 | 3.9104e-08 | 4.1869e-08 | 7.6473e-12 | 4.1876e-08
Y-88 |  | 32099.1594 | 5.8629 | 32105.0223 | 34375 | 6.2785 | 34381.2785 | 1187.6689 | 0.21693 | 1187.8858 | 1271.875 | 0.23231 | 1272.1073 | 3.9546e-08 | 7.223e-12 | 3.9553e-08 | 4.235e-08 | 7.7352e-12 | 4.2358e-08
Y-89m |  | 32099.1594 | 5.8629 | 32105.0223 | 34375 | 6.2785 | 34381.2785 | 1187.6689 | 0.21693 | 1187.8858 | 1271.875 | 0.23231 | 1272.1073 | 3.9996e-08 | 7.3051e-12 | 4.0003e-08 | 4.2831e-08 | 7.8231e-12 | 4.2839e-08
Y-90 |  | 32099.1594 | 5.8629 | 32105.0223 | 34375 | 6.2785 | 34381.2785 | 1187.6689 | 0.21693 | 1187.8858 | 1271.875 | 0.23231 | 1272.1073 | 4.0445e-08 | 7.3872e-12 | 4.0452e-08 | 4.3313e-08 | 7.911e-12 | 4.332e-08
Y-90m |  | 32099.1594 | 5.8629 | 32105.0223 | 34375 | 6.2785 | 34381.2785 | 1187.6689 | 0.21693 | 1187.8858 | 1271.875 | 0.23231 | 1272.1073 | 4.0445e-08 | 7.3872e-12 | 4.0452e-08 | 4.3313e-08 | 7.911e-12 | 4.332e-08
Y-91 |  | 32099.1594 | 5.8629 | 32105.0223 | 34375 | 6.2785 | 34381.2785 | 1187.6689 | 0.21693 | 1187.8858 | 1271.875 | 0.23231 | 1272.1073 | 4.0894e-08 | 7.4693e-12 | 4.0902e-08 | 4.3794e-08 | 7.9989e-12 | 4.3802e-08
Y-91m |  | 32099.1594 | 5.8629 | 32105.0223 | 34375 | 6.2785 | 34381.2785 | 1187.6689 | 0.21693 | 1187.8858 | 1271.875 | 0.23231 | 1272.1073 | 4.0894e-08 | 7.4693e-12 | 4.0902e-08 | 4.3794e-08 | 7.9989e-12 | 4.3802e-08
Y-92 |  | 32099.1594 | 5.8629 | 32105.0223 | 34375 | 6.2785 | 34381.2785 | 1187.6689 | 0.21693 | 1187.8858 | 1271.875 | 0.23231 | 1272.1073 | 4.1344e-08 | 7.5514e-12 | 4.1351e-08 | 4.4275e-08 | 8.0868e-12 | 4.4283e-08
Y-93 |  | 32099.1594 | 5.8629 | 32105.0223 | 34375 | 6.2785 | 34381.2785 | 1187.6689 | 0.21693 | 1187.8858 | 1271.875 | 0.23231 | 1272.1073 | 4.1793e-08 | 7.6334e-12 | 4.1801e-08 | 4.4756e-08 | 8.1747e-12 | 4.4764e-08
Y-94 |  | 32099.1594 | 5.8629 | 32105.0223 | 34375 | 6.2785 | 34381.2785 | 1187.6689 | 0.21693 | 1187.8858 | 1271.875 | 0.23231 | 1272.1073 | 4.2242e-08 | 7.7155e-12 | 4.225e-08 | 4.5238e-08 | 8.2626e-12 | 4.5246e-08
Y-95 |  | 32099.1594 | 5.8629 | 32105.0223 | 34375 | 6.2785 | 34381.2785 | 1187.6689 | 0.21693 | 1187.8858 | 1271.875 | 0.23231 | 1272.1073 | 4.2692e-08 | 7.7976e-12 | 4.27e-08 | 4.5719e-08 | 8.3505e-12 | 4.5727e-08
Yb-162 |  | 32099.1594 | 5.8629 | 32105.0223 | 34375 | 6.2785 | 34381.2785 | 1187.6689 | 0.21693 | 1187.8858 | 1271.875 | 0.23231 | 1272.1073 | 7.2801e-08 | 1.3297e-11 | 7.2814e-08 | 7.7963e-08 | 1.424e-11 | 7.7977e-08
Yb-163 |  | 32099.1594 | 5.8629 | 32105.0223 | 34375 | 6.2785 | 34381.2785 | 1187.6689 | 0.21693 | 1187.8858 | 1271.875 | 0.23231 | 1272.1073 | 7.325e-08 | 1.3379e-11 | 7.3264e-08 | 7.8444e-08 | 1.4328e-11 | 7.8458e-08
Yb-164 |  | 32099.1594 | 5.8629 | 32105.0223 | 34375 | 6.2785 | 34381.2785 | 1187.6689 | 0.21693 | 1187.8858 | 1271.875 | 0.23231 | 1272.1073 | 7.37e-08 | 1.3461e-11 | 7.3713e-08 | 7.8925e-08 | 1.4416e-11 | 7.8939e-08
Yb-165 |  | 32099.1594 | 5.8629 | 32105.0223 | 34375 | 6.2785 | 34381.2785 | 1187.6689 | 0.21693 | 1187.8858 | 1271.875 | 0.23231 | 1272.1073 | 7.4149e-08 | 1.3543e-11 | 7.4163e-08 | 7.9406e-08 | 1.4503e-11 | 7.9421e-08
Yb-166 |  | 32099.1594 | 5.8629 | 32105.0223 | 34375 | 6.2785 | 34381.2785 | 1187.6689 | 0.21693 | 1187.8858 | 1271.875 | 0.23231 | 1272.1073 | 7.4598e-08 | 1.3625e-11 | 7.4612e-08 | 7.9888e-08 | 1.4591e-11 | 7.9902e-08
Yb-167 |  | 32099.1594 | 5.8629 | 32105.0223 | 34375 | 6.2785 | 34381.2785 | 1187.6689 | 0.21693 | 1187.8858 | 1271.875 | 0.23231 | 1272.1073 | 7.5048e-08 | 1.3707e-11 | 7.5062e-08 | 8.0369e-08 | 1.4679e-11 | 8.0383e-08
Yb-169 |  | 32099.1594 | 5.8629 | 32105.0223 | 34375 | 6.2785 | 34381.2785 | 1187.6689 | 0.21693 | 1187.8858 | 1271.875 | 0.23231 | 1272.1073 | 7.5947e-08 | 1.3872e-11 | 7.596e-08 | 8.1331e-08 | 1.4855e-11 | 8.1346e-08
Yb-175 |  | 32099.1594 | 5.8629 | 32105.0223 | 34375 | 6.2785 | 34381.2785 | 1187.6689 | 0.21693 | 1187.8858 | 1271.875 | 0.23231 | 1272.1073 | 7.8643e-08 | 1.4364e-11 | 7.8657e-08 | 8.4219e-08 | 1.5382e-11 | 8.4234e-08
Yb-177 |  | 32099.1594 | 5.8629 | 32105.0223 | 34375 | 6.2785 | 34381.2785 | 1187.6689 | 0.21693 | 1187.8858 | 1271.875 | 0.23231 | 1272.1073 | 7.9542e-08 | 1.4528e-11 | 7.9556e-08 | 8.5181e-08 | 1.5558e-11 | 8.5197e-08
Yb-178 |  | 32099.1594 | 5.8629 | 32105.0223 | 34375 | 6.2785 | 34381.2785 | 1187.6689 | 0.21693 | 1187.8858 | 1271.875 | 0.23231 | 1272.1073 | 7.9991e-08 | 1.461e-11 | 8.0006e-08 | 8.5663e-08 | 1.5646e-11 | 8.5678e-08
Yb-179 |  | 32099.1594 | 5.8629 | 32105.0223 | 34375 | 6.2785 | 34381.2785 | 1187.6689 | 0.21693 | 1187.8858 | 1271.875 | 0.23231 | 1272.1073 | 8.044e-08 | 1.4692e-11 | 8.0455e-08 | 8.6144e-08 | 1.5734e-11 | 8.6159e-08
Zn-60 |  | 32099.1594 | 5.8629 | 32105.0223 | 34375 | 6.2785 | 34381.2785 | 1187.6689 | 0.21693 | 1187.8858 | 1271.875 | 0.23231 | 1272.1073 | 2.6963e-08 | 4.9248e-12 | 2.6968e-08 | 2.8875e-08 | 5.274e-12 | 2.888e-08
Zn-61 |  | 32099.1594 | 5.8629 | 32105.0223 | 34375 | 6.2785 | 34381.2785 | 1187.6689 | 0.21693 | 1187.8858 | 1271.875 | 0.23231 | 1272.1073 | 2.7413e-08 | 5.0069e-12 | 2.7418e-08 | 2.9356e-08 | 5.3619e-12 | 2.9362e-08
Zn-62 |  | 32099.1594 | 5.8629 | 32105.0223 | 34375 | 6.2785 | 34381.2785 | 1187.6689 | 0.21693 | 1187.8858 | 1271.875 | 0.23231 | 1272.1073 | 2.7862e-08 | 5.089e-12 | 2.7867e-08 | 2.9837e-08 | 5.4498e-12 | 2.9843e-08
Zn-63 |  | 32099.1594 | 5.8629 | 32105.0223 | 34375 | 6.2785 | 34381.2785 | 1187.6689 | 0.21693 | 1187.8858 | 1271.875 | 0.23231 | 1272.1073 | 2.8311e-08 | 5.171e-12 | 2.8317e-08 | 3.0319e-08 | 5.5377e-12 | 3.0324e-08
Zn-65 |  | 32099.1594 | 5.8629 | 32105.0223 | 34375 | 6.2785 | 34381.2785 | 1187.6689 | 0.21693 | 1187.8858 | 1271.875 | 0.23231 | 1272.1073 | 2.921e-08 | 5.3352e-12 | 2.9216e-08 | 3.1281e-08 | 5.7135e-12 | 3.1287e-08
Zn-69 |  | 32099.1594 | 5.8629 | 32105.0223 | 34375 | 6.2785 | 34381.2785 | 1187.6689 | 0.21693 | 1187.8858 | 1271.875 | 0.23231 | 1272.1073 | 3.1008e-08 | 5.6635e-12 | 3.1013e-08 | 3.3206e-08 | 6.0651e-12 | 3.3212e-08
Zn-69m |  | 32099.1594 | 5.8629 | 32105.0223 | 34375 | 6.2785 | 34381.2785 | 1187.6689 | 0.21693 | 1187.8858 | 1271.875 | 0.23231 | 1272.1073 | 3.1008e-08 | 5.6635e-12 | 3.1013e-08 | 3.3206e-08 | 6.0651e-12 | 3.3212e-08
Zn-71 |  | 32099.1594 | 5.8629 | 32105.0223 | 34375 | 6.2785 | 34381.2785 | 1187.6689 | 0.21693 | 1187.8858 | 1271.875 | 0.23231 | 1272.1073 | 3.1907e-08 | 5.8277e-12 | 3.1912e-08 | 3.4169e-08 | 6.2409e-12 | 3.4175e-08
Zn-71m |  | 32099.1594 | 5.8629 | 32105.0223 | 34375 | 6.2785 | 34381.2785 | 1187.6689 | 0.21693 | 1187.8858 | 1271.875 | 0.23231 | 1272.1073 | 3.1907e-08 | 5.8277e-12 | 3.1912e-08 | 3.4169e-08 | 6.2409e-12 | 3.4175e-08
Zn-72 |  | 32099.1594 | 5.8629 | 32105.0223 | 34375 | 6.2785 | 34381.2785 | 1187.6689 | 0.21693 | 1187.8858 | 1271.875 | 0.23231 | 1272.1073 | 3.2356e-08 | 5.9098e-12 | 3.2362e-08 | 3.465e-08 | 6.3288e-12 | 3.4656e-08
Zr-85 |  | 32099.1594 | 5.8629 | 32105.0223 | 34375 | 6.2785 | 34381.2785 | 1187.6689 | 0.21693 | 1187.8858 | 1271.875 | 0.23231 | 1272.1073 | 3.8198e-08 | 6.9768e-12 | 3.8205e-08 | 4.0906e-08 | 7.4715e-12 | 4.0914e-08
Zr-86 |  | 32099.1594 | 5.8629 | 32105.0223 | 34375 | 6.2785 | 34381.2785 | 1187.6689 | 0.21693 | 1187.8858 | 1271.875 | 0.23231 | 1272.1073 | 3.8647e-08 | 7.0589e-12 | 3.8654e-08 | 4.1387e-08 | 7.5594e-12 | 4.1395e-08
Zr-87 |  | 32099.1594 | 5.8629 | 32105.0223 | 34375 | 6.2785 | 34381.2785 | 1187.6689 | 0.21693 | 1187.8858 | 1271.875 | 0.23231 | 1272.1073 | 3.9097e-08 | 7.141e-12 | 3.9104e-08 | 4.1869e-08 | 7.6473e-12 | 4.1876e-08
Zr-88 |  | 32099.1594 | 5.8629 | 32105.0223 | 34375 | 6.2785 | 34381.2785 | 1187.6689 | 0.21693 | 1187.8858 | 1271.875 | 0.23231 | 1272.1073 | 3.9546e-08 | 7.223e-12 | 3.9553e-08 | 4.235e-08 | 7.7352e-12 | 4.2358e-08
Zr-89 |  | 32099.1594 | 5.8629 | 32105.0223 | 34375 | 6.2785 | 34381.2785 | 1187.6689 | 0.21693 | 1187.8858 | 1271.875 | 0.23231 | 1272.1073 | 3.9996e-08 | 7.3051e-12 | 4.0003e-08 | 4.2831e-08 | 7.8231e-12 | 4.2839e-08
Zr-89m |  | 32099.1594 | 5.8629 | 32105.0223 | 34375 | 6.2785 | 34381.2785 | 1187.6689 | 0.21693 | 1187.8858 | 1271.875 | 0.23231 | 1272.1073 | 3.9996e-08 | 7.3051e-12 | 4.0003e-08 | 4.2831e-08 | 7.8231e-12 | 4.2839e-08
Zr-93 |  | 32099.1594 | 5.8629 | 32105.0223 | 34375 | 6.2785 | 34381.2785 | 1187.6689 | 0.21693 | 1187.8858 | 1271.875 | 0.23231 | 1272.1073 | 4.1793e-08 | 7.6334e-12 | 4.1801e-08 | 4.4756e-08 | 8.1747e-12 | 4.4764e-08
Zr-95 |  | 32099.1594 | 5.8629 | 32105.0223 | 34375 | 6.2785 | 34381.2785 | 1187.6689 | 0.21693 | 1187.8858 | 1271.875 | 0.23231 | 1272.1073 | 4.2692e-08 | 7.7976e-12 | 4.27e-08 | 4.5719e-08 | 8.3505e-12 | 4.5727e-08
Zr-97 |  | 32099.1594 | 5.8629 | 32105.0223 | 34375 | 6.2785 | 34381.2785 | 1187.6689 | 0.21693 | 1187.8858 | 1271.875 | 0.23231 | 1272.1073 | 4.3591e-08 | 7.9618e-12 | 4.3599e-08 | 4.6681e-08 | 8.5263e-12 | 4.669e-08

## s_ind_3D_dose
|  | pCi |  |  |  |  | Bq |  |  |  |  | Mass
ANALYSIS | TEST | ind_3D_ext_sv | ind_3D_ext_gp | ind_3D_ext_sv1 | ind_3D_ext_sv5 | ind_3D_ext_sv15 | ind_3D_ext_sv | ind_3D_ext_gp | ind_3D_ext_sv1 | ind_3D_ext_sv5 | ind_3D_ext_sv15 | ind_3D_ext_sv | ind_3D_ext_gp | ind_3D_ext_sv1 | ind_3D_ext_sv5 | ind_3D_ext_sv15
| Y | (pCi/g) | (pCi/cm²) | (pCi/g) | (pCi/g) | (pCi/g) | (Bq/g) | (Bq/cm²) | (Bq/g) | (Bq/g) | (Bq/g) | (mg/g) | (mg/cm²) | (mg/g) | (mg/g) | (mg/g)
Ac-223 |  | 4.2016 | 12.3562 | 7.7196 | 7.9144 | 6.9986 | 0.15546 | 0.45718 | 0.28563 | 0.29283 | 0.25895 | 1.3118e-08 | 3.8576e-11 | 2.4101e-08 | 2.4709e-08 | 2.185e-08
Ac-224 |  | 43.4274 | 80.1142 | 72.7489 | 68.2684 | 57.2012 | 1.6068 | 2.9642 | 2.6917 | 2.5259 | 2.1164 | 1.3619e-07 | 2.5124e-10 | 2.2814e-07 | 2.1409e-07 | 1.7938e-07
Ac-225 | SE | 5.6196 | 17.7126 | 10.6562 | 11.1631 | 9.4284 | 0.20792 | 0.65536 | 0.39428 | 0.41303 | 0.34885 | 1.7702e-08 | 5.5795e-11 | 3.3567e-08 | 3.5164e-08 | 2.9699e-08
Ac-226 |  | 22.5284 | 34.3014 | 32.2915 | 31.8397 | 26.2405 | 0.83355 | 1.2692 | 1.1948 | 1.1781 | 0.9709 | 7.128e-08 | 1.0853e-10 | 1.0217e-07 | 1.0074e-07 | 8.3025e-08
Ac-227 |  | 0.99912 | 5.0395 | 2.4141 | 2.6431 | 2.4404 | 0.036967 | 0.18646 | 0.089321 | 0.097795 | 0.090296 | 3.1752e-09 | 1.6015e-11 | 7.672e-09 | 8.3998e-09 | 7.7557e-09
Ac-228 |  | 42.7895 | 51.7723 | 48.3001 | 51.4993 | 42.3929 | 1.5832 | 1.9156 | 1.7871 | 1.9055 | 1.5685 | 1.3658e-07 | 1.6526e-10 | 1.5417e-07 | 1.6439e-07 | 1.3532e-07
Ac-230 |  | 19.0709 | 23.5838 | 20.6789 | 22.9406 | 19.2632 | 0.70562 | 0.8726 | 0.76512 | 0.8488 | 0.71274 | 6.1408e-08 | 7.594e-11 | 6.6586e-08 | 7.3869e-08 | 6.2028e-08
Ac-231 |  | 53.3407 | 65.601 | 69.874 | 70.5677 | 56.7497 | 1.9736 | 2.4272 | 2.5853 | 2.611 | 2.0997 | 1.725e-07 | 2.1215e-10 | 2.2597e-07 | 2.2822e-07 | 1.8353e-07
Ac-232 |  | 32.3403 | 35.2891 | 32.8867 | 35.6718 | 29.5081 | 1.1966 | 1.3057 | 1.2168 | 1.3199 | 1.0918 | 1.0504e-07 | 1.1462e-10 | 1.0682e-07 | 1.1586e-07 | 9.5842e-08
Ac-233 |  | 30.9801 | 25.3736 | 30.0121 | 34.3933 | 31.3641 | 1.1463 | 0.93883 | 1.1104 | 1.2726 | 1.1605 | 1.0106e-07 | 8.2769e-11 | 9.7899e-08 | 1.1219e-07 | 1.0231e-07
Ag-100m |  | 60.2408 | 40.6244 | 54.1723 | 57.1913 | 46.8065 | 2.2289 | 1.5031 | 2.0044 | 2.1161 | 1.7318 | 8.4337e-08 | 5.6874e-11 | 7.5841e-08 | 8.0068e-08 | 6.5529e-08
Ag-101 |  | 45.3904 | 39.8776 | 46.7953 | 50.7694 | 42.9011 | 1.6794 | 1.4755 | 1.7314 | 1.8785 | 1.5873 | 6.4182e-08 | 5.6387e-11 | 6.6169e-08 | 7.1788e-08 | 6.0662e-08
Ag-102 |  | 89.3595 | 64.41 | 81.6676 | 88.8623 | 75.9517 | 3.3063 | 2.3832 | 3.0217 | 3.2879 | 2.8102 | 1.2761e-07 | 9.1977e-11 | 1.1662e-07 | 1.269e-07 | 1.0846e-07
Ag-102m |  | 37.5577 | 28.41 | 33.6816 | 36.8335 | 32.3153 | 1.3896 | 1.0512 | 1.2462 | 1.3628 | 1.1957 | 5.3632e-08 | 4.0569e-11 | 4.8097e-08 | 5.2598e-08 | 4.6146e-08
Ag-103 |  | 39.0348 | 52.7145 | 53.1299 | 56.7863 | 48.2487 | 1.4443 | 1.9504 | 1.9658 | 2.1011 | 1.7852 | 5.6288e-08 | 7.6014e-11 | 7.6613e-08 | 8.1886e-08 | 6.9575e-08
Ag-104 |  | 106.6751 | 87.494 | 102.0542 | 112.5237 | 96.929 | 3.947 | 3.2373 | 3.776 | 4.1634 | 3.5864 | 1.5532e-07 | 1.2739e-10 | 1.4859e-07 | 1.6383e-07 | 1.4113e-07
Ag-104m |  | 42.7017 | 36.3593 | 41.206 | 47.4903 | 41.3828 | 1.58 | 1.3453 | 1.5246 | 1.7571 | 1.5312 | 6.2174e-08 | 5.2939e-11 | 5.9996e-08 | 6.9146e-08 | 6.0253e-08
Ag-105 |  | 46.2271 | 59.3686 | 56.2261 | 65.707 | 54.8354 | 1.7104 | 2.1966 | 2.0804 | 2.4312 | 2.0289 | 6.7954e-08 | 8.7272e-11 | 8.2652e-08 | 9.6589e-08 | 8.0608e-08
Ag-105m |  | 0.36932 | 1.8872 | 0.95405 | 0.95367 | 1.0097 | 0.013665 | 0.069828 | 0.0353 | 0.035286 | 0.03736 | 5.429e-10 | 2.7742e-12 | 1.4025e-09 | 1.4019e-09 | 1.4843e-09
Ag-106 |  | 8.3508 | 13.9849 | 10.6602 | 14.0919 | 12.6722 | 0.30898 | 0.51744 | 0.39443 | 0.5214 | 0.46887 | 1.2393e-08 | 2.0754e-11 | 1.582e-08 | 2.0912e-08 | 1.8806e-08
Ag-106m |  | 127.7822 | 106.8851 | 124.3888 | 138.9787 | 120.0485 | 4.7279 | 3.9548 | 4.6024 | 5.1422 | 4.4418 | 1.8963e-07 | 1.5862e-10 | 1.8459e-07 | 2.0624e-07 | 1.7815e-07
Ag-108 |  | 0.97473 | 1.1922 | 1.1054 | 1.344 | 1.0952 | 0.036065 | 0.044112 | 0.040901 | 0.049728 | 0.040522 | 1.4738e-09 | 1.8026e-12 | 1.6714e-09 | 2.0321e-09 | 1.6559e-09
Ag-108m |  | 94.5287 | 83.7054 | 94.94 | 108.2456 | 89.5646 | 3.4976 | 3.0971 | 3.5128 | 4.0051 | 3.3139 | 1.4293e-07 | 1.2656e-10 | 1.4355e-07 | 1.6367e-07 | 1.3542e-07
Ag-109m |  | 3.6677 | 13.4896 | 7.8259 | 10.2643 | 9.9162 | 0.13571 | 0.49912 | 0.28956 | 0.37978 | 0.3669 | 5.597e-09 | 2.0585e-11 | 1.1942e-08 | 1.5663e-08 | 1.5132e-08
Ag-110 |  | 1.5021 | 1.0645 | 1.4175 | 1.5444 | 1.1993 | 0.055579 | 0.039385 | 0.052446 | 0.057142 | 0.044374 | 2.3133e-09 | 1.6393e-12 | 2.1829e-09 | 2.3783e-09 | 1.8469e-09
Ag-110m |  | 105.9845 | 69.6827 | 95.5189 | 99.0597 | 81.7847 | 3.9214 | 2.5783 | 3.5342 | 3.6652 | 3.026 | 1.6322e-07 | 1.0731e-10 | 1.471e-07 | 1.5255e-07 | 1.2595e-07
Ag-111 |  | 2.5064 | 2.0198 | 2.6684 | 2.8848 | 2.2703 | 0.092736 | 0.074733 | 0.09873 | 0.10674 | 0.084 | 3.8949e-09 | 3.1388e-12 | 4.1466e-09 | 4.483e-09 | 3.528e-09
Ag-111m |  | 2.1243 | 8.0321 | 4.4815 | 5.8997 | 5.7199 | 0.078597 | 0.29719 | 0.16581 | 0.21829 | 0.21164 | 3.3011e-09 | 1.2482e-11 | 6.9642e-09 | 9.1681e-09 | 8.8888e-09
Ag-112 |  | 23.6967 | 15.9161 | 21.6573 | 23.2108 | 18.6441 | 0.87678 | 0.5889 | 0.80132 | 0.8588 | 0.68983 | 3.7156e-08 | 2.4956e-11 | 3.3959e-08 | 3.6395e-08 | 2.9234e-08
Ag-113 |  | 5.646 | 4.4484 | 5.93 | 6.3179 | 5.0413 | 0.2089 | 0.16459 | 0.21941 | 0.23376 | 0.18653 | 8.932e-09 | 7.0374e-12 | 9.3812e-09 | 9.9949e-09 | 7.9754e-09
Ag-113m |  | 17.6556 | 16.6163 | 19.5293 | 21.331 | 17.2712 | 0.65326 | 0.6148 | 0.72258 | 0.78925 | 0.63903 | 2.7931e-08 | 2.6287e-11 | 3.0895e-08 | 3.3746e-08 | 2.7323e-08
Ag-114 |  | 9.9389 | 6.6915 | 9.0159 | 9.9729 | 8.5873 | 0.36774 | 0.24759 | 0.33359 | 0.369 | 0.31773 | 1.5863e-08 | 1.068e-11 | 1.4389e-08 | 1.5917e-08 | 1.3705e-08
Ag-115 |  | 19.9113 | 15.9534 | 20.8563 | 21.3099 | 17.6907 | 0.73672 | 0.59028 | 0.77168 | 0.78847 | 0.65456 | 3.2057e-08 | 2.5685e-11 | 3.3579e-08 | 3.4309e-08 | 2.8482e-08
Ag-116 |  | 59.0223 | 39.4717 | 51.9512 | 56.5477 | 50.4593 | 2.1838 | 1.4605 | 1.9222 | 2.0923 | 1.867 | 9.5852e-08 | 6.4102e-11 | 8.4369e-08 | 9.1833e-08 | 8.1946e-08
Ag-117 |  | 38.6143 | 32.187 | 40.7562 | 41.2184 | 35.0842 | 1.4287 | 1.1909 | 1.508 | 1.5251 | 1.2981 | 6.325e-08 | 5.2722e-11 | 6.6759e-08 | 6.7516e-08 | 5.7468e-08
Ag-99 |  | 60.0574 | 45.3514 | 57.7391 | 60.9063 | 51.3726 | 2.2221 | 1.678 | 2.1363 | 2.2535 | 1.9008 | 8.324e-08 | 6.2857e-11 | 8.0026e-08 | 8.4416e-08 | 7.1202e-08
Al-26 |  | 33.8298 | 21.5564 | 27.8542 | 28.6599 | 25.206 | 1.2517 | 0.79759 | 1.0306 | 1.0604 | 0.93262 | 1.2314e-08 | 7.8465e-12 | 1.0139e-08 | 1.0432e-08 | 9.175e-09
Al-28 |  | 32.9097 | 20.9441 | 27.1299 | 28.0291 | 24.4943 | 1.2177 | 0.77493 | 1.0038 | 1.0371 | 0.90629 | 1.2901e-08 | 8.2101e-12 | 1.0635e-08 | 1.0987e-08 | 9.6018e-09
Al-29 |  | 31.3189 | 21.7771 | 28.936 | 28.3773 | 24.4658 | 1.1588 | 0.80575 | 1.0706 | 1.05 | 0.90524 | 1.2715e-08 | 8.8415e-12 | 1.1748e-08 | 1.1521e-08 | 9.9331e-09
Am-237 |  | 51.0846 | 84.8607 | 75.3483 | 80.3038 | 64.4254 | 1.8901 | 3.1398 | 2.7879 | 2.9712 | 2.3837 | 1.695e-07 | 2.8157e-10 | 2.5001e-07 | 2.6645e-07 | 2.1376e-07
Am-238 |  | 53.7149 | 79.3208 | 71.6558 | 75.541 | 61.4577 | 1.9875 | 2.9349 | 2.6513 | 2.795 | 2.2739 | 1.7898e-07 | 2.643e-10 | 2.3876e-07 | 2.517e-07 | 2.0478e-07
Am-239 |  | 51.7979 | 111.9477 | 89.6156 | 94.5954 | 75.504 | 1.9165 | 4.1421 | 3.3158 | 3.5 | 2.7936 | 1.7332e-07 | 3.7458e-10 | 2.9985e-07 | 3.1652e-07 | 2.5264e-07
Am-240 |  | 8.9843 | 91.9575 | 77.764 | 82.6638 | 67.7058 | 0.33242 | 3.4024 | 2.8773 | 3.0586 | 2.5051 | 3.0187e-08 | 3.0898e-10 | 2.6129e-07 | 2.7775e-07 | 2.2749e-07
Am-241 | Y | 10.9847 | 24.9373 | 25.6847 | 23.143 | 14.8457 | 0.40643 | 0.92268 | 0.95033 | 0.85629 | 0.54929 | 3.7062e-08 | 8.4138e-11 | 8.666e-08 | 7.8085e-08 | 5.0089e-08
Am-242 |  | 6.7057 | 21.3531 | 13.148 | 15.6612 | 12.4187 | 0.24811 | 0.79006 | 0.48647 | 0.57946 | 0.45949 | 2.2719e-08 | 7.2344e-11 | 4.4545e-08 | 5.306e-08 | 4.2074e-08
Am-242m |  | 4.0431 | 17.3552 | 8.6543 | 11.1783 | 9.0633 | 0.1496 | 0.64214 | 0.32021 | 0.4136 | 0.33534 | 1.3698e-08 | 5.8799e-11 | 2.9321e-08 | 3.7872e-08 | 3.0707e-08
Am-243 |  | 15.0377 | 31.7421 | 27.9846 | 22.6638 | 23.0412 | 0.5564 | 1.1745 | 1.0354 | 0.83856 | 0.85253 | 5.1158e-08 | 1.0799e-10 | 9.5203e-08 | 7.7102e-08 | 7.8386e-08
Am-244 |  | 52.8065 | 87.4618 | 68.2444 | 78.1465 | 64.0704 | 1.9538 | 3.2361 | 2.525 | 2.8914 | 2.3706 | 1.8039e-07 | 2.9877e-10 | 2.3312e-07 | 2.6695e-07 | 2.1886e-07
Am-244m |  | 2.517 | 8.6109 | 4.7389 | 6.0701 | 4.8695 | 0.093129 | 0.3186 | 0.17534 | 0.2246 | 0.18017 | 8.5981e-09 | 2.9415e-11 | 1.6188e-08 | 2.0736e-08 | 1.6634e-08
Am-245 |  | 5.9218 | 11.1334 | 9.5168 | 10.1557 | 8.1973 | 0.21911 | 0.41193 | 0.35212 | 0.37576 | 0.3033 | 2.0312e-08 | 3.8187e-11 | 3.2643e-08 | 3.4834e-08 | 2.8117e-08
Am-246 |  | 66.6248 | 122.9745 | 96.2559 | 108.8152 | 87.1058 | 2.4651 | 4.5501 | 3.5615 | 4.0262 | 3.2229 | 2.2946e-07 | 4.2352e-10 | 3.3151e-07 | 3.7476e-07 | 2.9999e-07
Am-246m |  | 38.3281 | 40.4466 | 40.2856 | 42.6787 | 36.0715 | 1.4181 | 1.4965 | 1.4906 | 1.5791 | 1.3346 | 1.32e-07 | 1.393e-10 | 1.3874e-07 | 1.4699e-07 | 1.2423e-07
Am-247 |  | 21.8484 | 38.0799 | 34.6432 | 36.4224 | 29.0483 | 0.80839 | 1.409 | 1.2818 | 1.3476 | 1.0748 | 7.5552e-08 | 1.3168e-10 | 1.198e-07 | 1.2595e-07 | 1.0045e-07
Ar-37 |  | 0.34259 | 2.2139 | 1.0499 | 1.0137 | 1.1189 | 0.012676 | 0.081916 | 0.038847 | 0.037506 | 0.041399 | 1.7746e-10 | 1.1468e-12 | 5.4386e-10 | 5.2509e-10 | 5.7958e-10
Ar-39 |  | . | . | . | . | . | . | . | . | . | . | . | . | . | . | .
Ar-41 |  | 30.5711 | 21.4168 | 28.533 | 27.9903 | 23.9596 | 1.1311 | 0.79242 | 1.0557 | 1.0356 | 0.88651 | 1.7548e-08 | 1.2293e-11 | 1.6378e-08 | 1.6066e-08 | 1.3753e-08
Ar-42 |  | . | . | . | . | . | . | . | . | . | . | . | . | . | . | .
Ar-43 |  | 39.6001 | 26.1345 | 34.8561 | 35.3166 | 30.6017 | 1.4652 | 0.96698 | 1.2897 | 1.3067 | 1.1323 | 2.3839e-08 | 1.5733e-11 | 2.0983e-08 | 2.1261e-08 | 1.8422e-08
Ar-44 |  | 54.5389 | 42.5679 | 56.3393 | 54.6878 | 45.6484 | 2.0179 | 1.575 | 2.0846 | 2.0235 | 1.689 | 3.3596e-08 | 2.6222e-11 | 3.4705e-08 | 3.3688e-08 | 2.8119e-08
As-68 |  | 77.296 | 51.5186 | 68.9678 | 69.8463 | 59.2654 | 2.86 | 1.9062 | 2.5518 | 2.5843 | 2.1928 | 7.3586e-08 | 4.9046e-11 | 6.5657e-08 | 6.6494e-08 | 5.6421e-08
As-69 |  | 9.8681 | 11.8488 | 12.3351 | 11.888 | 10.453 | 0.36512 | 0.43841 | 0.4564 | 0.43986 | 0.38676 | 9.5326e-09 | 1.1446e-11 | 1.1916e-08 | 1.1484e-08 | 1.0098e-08
As-70 |  | 100.0764 | 70.4392 | 91.4391 | 92.2466 | 79.1239 | 3.7028 | 2.6062 | 3.3832 | 3.4131 | 2.9276 | 9.8075e-08 | 6.903e-11 | 8.961e-08 | 9.0402e-08 | 7.7541e-08
As-71 |  | 32.5912 | 57.6185 | 50.8597 | 47.2637 | 42.5114 | 1.2059 | 2.1319 | 1.8818 | 1.7488 | 1.5729 | 3.2396e-08 | 5.7273e-11 | 5.0554e-08 | 4.698e-08 | 4.2256e-08
As-72 |  | 34.0201 | 26.0528 | 31.3106 | 31.8609 | 27.9211 | 1.2587 | 0.96395 | 1.1585 | 1.1789 | 1.0331 | 3.4292e-08 | 2.6261e-11 | 3.1561e-08 | 3.2116e-08 | 2.8144e-08
As-73 |  | 13.9958 | 82.0816 | 40.2481 | 38.0011 | 41.4781 | 0.51784 | 3.037 | 1.4892 | 1.406 | 1.5347 | 1.4304e-08 | 8.3887e-11 | 4.1134e-08 | 3.8837e-08 | 4.2391e-08
As-74 |  | 26.1467 | 29.8605 | 28.8983 | 31.0883 | 26.6096 | 0.96743 | 1.1048 | 1.0692 | 1.1503 | 0.98455 | 2.7088e-08 | 3.0935e-11 | 2.9939e-08 | 3.2207e-08 | 2.7568e-08
As-76 |  | 19.6267 | 13.3395 | 18.1138 | 20.1318 | 17.1485 | 0.72619 | 0.49356 | 0.67021 | 0.74488 | 0.63449 | 2.0883e-08 | 1.4193e-11 | 1.9273e-08 | 2.142e-08 | 1.8246e-08
As-77 |  | 0.90963 | 0.80145 | 1.0138 | 1.0303 | 0.87616 | 0.033656 | 0.029654 | 0.03751 | 0.038122 | 0.032418 | 9.8059e-10 | 8.6396e-13 | 1.0928e-09 | 1.1107e-09 | 9.445e-10
As-78 |  | 44.5256 | 29.8466 | 40.6108 | 42.8627 | 35.1409 | 1.6474 | 1.1043 | 1.5026 | 1.5859 | 1.3002 | 4.8622e-08 | 3.2592e-11 | 4.4347e-08 | 4.6806e-08 | 3.8374e-08
As-79 |  | 1.9763 | 1.3803 | 1.8513 | 2.0219 | 1.6744 | 0.073123 | 0.051069 | 0.068497 | 0.074809 | 0.061952 | 2.1858e-09 | 1.5266e-12 | 2.0475e-09 | 2.2362e-09 | 1.8519e-09
At-204 |  | 128.1275 | 115.5354 | 133.4907 | 139.5422 | 121.458 | 4.7407 | 4.2748 | 4.9392 | 5.1631 | 4.4939 | 3.6593e-07 | 3.2997e-10 | 3.8125e-07 | 3.9853e-07 | 3.4688e-07
At-205 |  | 57.503 | 72.3324 | 71.6903 | 66.7706 | 60.5209 | 2.1276 | 2.6763 | 2.6525 | 2.4705 | 2.2393 | 1.6503e-07 | 2.0759e-10 | 2.0575e-07 | 1.9163e-07 | 1.7369e-07
At-206 |  | 130.8589 | 119.3726 | 137.8467 | 140.706 | 122.1718 | 4.8418 | 4.4168 | 5.1003 | 5.2061 | 4.5204 | 3.774e-07 | 3.4427e-10 | 3.9755e-07 | 4.058e-07 | 3.5234e-07
At-207 |  | 94.6292 | 103.8329 | 108.6979 | 103.9852 | 93.1406 | 3.5013 | 3.8418 | 4.0218 | 3.8475 | 3.4462 | 2.7424e-07 | 3.0091e-10 | 3.1501e-07 | 3.0135e-07 | 2.6992e-07
At-208 |  | 149.3544 | 149.5889 | 167.0476 | 161.7188 | 138.5652 | 5.5261 | 5.5348 | 6.1808 | 5.9836 | 5.1269 | 4.3492e-07 | 4.356e-10 | 4.8644e-07 | 4.7093e-07 | 4.035e-07
At-209 |  | 134.7072 | 144.898 | 154.008 | 149.0224 | 134.1174 | 4.9842 | 5.3612 | 5.6983 | 5.5138 | 4.9623 | 3.9415e-07 | 4.2397e-10 | 4.5063e-07 | 4.3604e-07 | 3.9243e-07
At-210 |  | 113.9973 | 124.5174 | 129.8132 | 123.7744 | 109.9434 | 4.2179 | 4.6071 | 4.8031 | 4.5797 | 4.0679 | 3.3515e-07 | 3.6608e-10 | 3.8165e-07 | 3.639e-07 | 3.2323e-07
At-211 |  | 10.0512 | 24.1929 | 18.7569 | 15.3813 | 15.469 | 0.37189 | 0.89514 | 0.69401 | 0.56911 | 0.57235 | 2.9691e-08 | 7.1466e-11 | 5.5408e-08 | 4.5436e-08 | 4.5695e-08
At-215 |  | 0.014561 | 0.013195 | 0.015281 | 0.016248 | 0.013444 | 0.00053877 | 0.00048822 | 0.0005654 | 0.00060117 | 0.00049743 | 4.3829e-11 | 3.9718e-14 | 4.5996e-11 | 4.8906e-11 | 4.0467e-11
At-216 |  | 0.53899 | 1.104 | 0.95092 | 0.7841 | 0.77061 | 0.019943 | 0.040849 | 0.035184 | 0.029012 | 0.028513 | 1.6299e-09 | 3.3386e-12 | 2.8756e-09 | 2.3711e-09 | 2.3303e-09
At-217 | SE | 0.029753 | 0.034792 | 0.036781 | 0.035089 | 0.031439 | 0.0011009 | 0.0012873 | 0.0013609 | 0.0012983 | 0.0011633 | 9.0389e-11 | 1.057e-13 | 1.1174e-10 | 1.066e-10 | 9.5513e-11
At-218 | SE | . | . | . | . | . | . | . | . | . | . | . | . | . | . | .
At-219 |  | . | . | . | . | . | . | . | . | . | . | . | . | . | . | .
At-220 |  | 45.5423 | 41.2723 | 50.2313 | 52.1265 | 42.744 | 1.6851 | 1.5271 | 1.8586 | 1.9287 | 1.5815 | 1.4027e-07 | 1.2712e-10 | 1.5471e-07 | 1.6055e-07 | 1.3165e-07
Au-186 |  | 63.4681 | 73.2764 | 81.3652 | 75.4567 | 66.1211 | 2.3483 | 2.7112 | 3.0105 | 2.7919 | 2.4465 | 1.6527e-07 | 1.9081e-10 | 2.1188e-07 | 1.9649e-07 | 1.7218e-07
Au-187 |  | 48.4082 | 75.1671 | 67.4803 | 59.9963 | 58.6699 | 1.7911 | 2.7812 | 2.4968 | 2.2199 | 2.1708 | 1.2673e-07 | 1.9679e-10 | 1.7666e-07 | 1.5707e-07 | 1.536e-07
Au-190 |  | 81.0804 | 85.7338 | 93.3054 | 89.4575 | 80.5503 | 3 | 3.1721 | 3.4523 | 3.3099 | 2.9804 | 2.1567e-07 | 2.2805e-10 | 2.4819e-07 | 2.3796e-07 | 2.1426e-07
Au-191 |  | 59.3561 | 89.7916 | 84.2985 | 76.5083 | 73.0887 | 2.1962 | 3.3223 | 3.119 | 2.8308 | 2.7043 | 1.5872e-07 | 2.401e-10 | 2.2541e-07 | 2.0458e-07 | 1.9544e-07
Au-192 |  | 73.5309 | 82.0615 | 87.3736 | 82.722 | 75.2082 | 2.7206 | 3.0363 | 3.2328 | 3.0607 | 2.7827 | 1.9765e-07 | 2.2058e-10 | 2.3486e-07 | 2.2236e-07 | 2.0216e-07
Au-193 |  | 31.2723 | 65.7382 | 56.1202 | 45.6742 | 47.2655 | 1.1571 | 2.4323 | 2.0764 | 1.6899 | 1.7488 | 8.4498e-08 | 1.7762e-10 | 1.5164e-07 | 1.2341e-07 | 1.2771e-07
Au-193m |  | 30.5099 | 48.8944 | 41.6594 | 40.3667 | 37.1491 | 1.1289 | 1.8091 | 1.5414 | 1.4936 | 1.3745 | 8.2438e-08 | 1.3211e-10 | 1.1256e-07 | 1.0907e-07 | 1.0038e-07
Au-194 |  | 55.9136 | 70.7677 | 72.0539 | 66.7703 | 61.4885 | 2.0688 | 2.6184 | 2.666 | 2.4705 | 2.2751 | 1.5186e-07 | 1.9221e-10 | 1.957e-07 | 1.8135e-07 | 1.67e-07
Au-195 |  | 23.9504 | 68.6031 | 50.2477 | 40.4096 | 43.6435 | 0.88617 | 2.5383 | 1.8592 | 1.4952 | 1.6148 | 6.5385e-08 | 1.8729e-10 | 1.3718e-07 | 1.1032e-07 | 1.1915e-07
Au-195m |  | 30.6688 | 49.4428 | 42.0493 | 40.7147 | 37.4162 | 1.1347 | 1.8294 | 1.5558 | 1.5064 | 1.3844 | 8.3726e-08 | 1.3498e-10 | 1.1479e-07 | 1.1115e-07 | 1.0215e-07
Au-196 |  | 50.8124 | 66.6481 | 67.5609 | 63.9126 | 57.663 | 1.8801 | 2.466 | 2.4998 | 2.3648 | 2.1335 | 1.3943e-07 | 1.8288e-10 | 1.8539e-07 | 1.7538e-07 | 1.5823e-07
Au-196m |  | 51.04 | 117.997 | 93.4967 | 80.7195 | 78.185 | 1.8885 | 4.3659 | 3.4594 | 2.9866 | 2.8928 | 1.4005e-07 | 3.2378e-10 | 2.5655e-07 | 2.2149e-07 | 2.1454e-07
Au-198 |  | 31.0435 | 23.3733 | 29.8175 | 33.445 | 27.1108 | 1.1486 | 0.86481 | 1.1032 | 1.2375 | 1.0031 | 8.6052e-08 | 6.4791e-11 | 8.2654e-08 | 9.271e-08 | 7.5151e-08
Au-198m |  | 85.3014 | 137.913 | 137.7086 | 121.5932 | 107.1382 | 3.1562 | 5.1028 | 5.0952 | 4.4989 | 3.9641 | 2.3646e-07 | 3.8229e-10 | 3.8173e-07 | 3.3706e-07 | 2.9699e-07
Au-199 |  | 18.0005 | 28.7118 | 28.1039 | 24.2796 | 22.2465 | 0.66602 | 1.0623 | 1.0398 | 0.89834 | 0.82312 | 5.015e-08 | 7.9991e-11 | 7.8298e-08 | 6.7643e-08 | 6.1979e-08
Au-200 |  | 11.2306 | 8.6393 | 11.1472 | 11.5842 | 9.4883 | 0.41553 | 0.31966 | 0.41245 | 0.42862 | 0.35107 | 3.1446e-08 | 2.419e-11 | 3.1212e-08 | 3.2436e-08 | 2.6567e-08
Au-200m |  | 144.6107 | 124.2317 | 153.9999 | 160.0281 | 136.2112 | 5.3506 | 4.5966 | 5.698 | 5.921 | 5.0398 | 4.0491e-07 | 3.4785e-10 | 4.312e-07 | 4.4808e-07 | 3.8139e-07
Au-201 |  | 2.9503 | 5.1848 | 4.111 | 4.0995 | 3.8743 | 0.10916 | 0.19184 | 0.15211 | 0.15168 | 0.14335 | 8.3021e-09 | 1.459e-11 | 1.1568e-08 | 1.1536e-08 | 1.0902e-08
Au-202 |  | 7.4328 | 5.3649 | 6.9788 | 7.4289 | 6.4097 | 0.27501 | 0.1985 | 0.25821 | 0.27487 | 0.23716 | 2.102e-08 | 1.5172e-11 | 1.9736e-08 | 2.1009e-08 | 1.8127e-08
Ba-124 |  | 26.7916 | 42.6953 | 39.3201 | 40.4006 | 39.9487 | 0.99129 | 1.5797 | 1.4548 | 1.4948 | 1.4781 | 4.651e-08 | 7.4119e-11 | 6.826e-08 | 7.0135e-08 | 6.9351e-08
Ba-126 |  | 38.1523 | 49.667 | 48.9197 | 51.5774 | 49.2574 | 1.4116 | 1.8377 | 1.81 | 1.9084 | 1.8225 | 6.7301e-08 | 8.7613e-11 | 8.6294e-08 | 9.0983e-08 | 8.689e-08
Ba-127 |  | 12.5924 | 25.3288 | 21.9734 | 22.1711 | 22.645 | 0.46592 | 0.93717 | 0.81302 | 0.82033 | 0.83787 | 2.2389e-08 | 4.5035e-11 | 3.9069e-08 | 3.942e-08 | 4.0263e-08
Ba-128 |  | 11.0721 | 28.4077 | 20.8565 | 23.0264 | 25.3088 | 0.40967 | 1.0511 | 0.77169 | 0.85198 | 0.93643 | 1.9841e-08 | 5.0907e-11 | 3.7375e-08 | 4.1263e-08 | 4.5353e-08
Ba-129 |  | 13.0878 | 29.4824 | 23.8257 | 25.0211 | 26.1018 | 0.48425 | 1.0908 | 0.88155 | 0.92578 | 0.96577 | 2.3637e-08 | 5.3245e-11 | 4.3029e-08 | 4.5188e-08 | 4.714e-08
Ba-129m |  | 82.311 | 90.0254 | 97.5517 | 100.4839 | 90.8737 | 3.0455 | 3.3309 | 3.6094 | 3.7179 | 3.3623 | 1.4865e-07 | 1.6259e-10 | 1.7618e-07 | 1.8147e-07 | 1.6412e-07
Ba-131 |  | 43.6272 | 63.3982 | 62.1623 | 65.9843 | 63.8287 | 1.6142 | 2.3457 | 2.3 | 2.4414 | 2.3617 | 8.0012e-08 | 1.1627e-10 | 1.1401e-07 | 1.2102e-07 | 1.1706e-07
Ba-131m |  | 15.6179 | 34.6477 | 31.4481 | 30.2583 | 29.0378 | 0.57786 | 1.282 | 1.1636 | 1.1196 | 1.0744 | 2.8643e-08 | 6.3544e-11 | 5.7676e-08 | 5.5494e-08 | 5.3255e-08
Ba-133 |  | 46.892 | 73.184 | 68.4964 | 70.5182 | 69.2361 | 1.735 | 2.7078 | 2.5344 | 2.6092 | 2.5617 | 8.7313e-08 | 1.3627e-10 | 1.2754e-07 | 1.313e-07 | 1.2892e-07
Ba-133m |  | 11.4281 | 28.9196 | 20.8348 | 22.1133 | 23.4439 | 0.42284 | 1.07 | 0.77089 | 0.81819 | 0.86743 | 2.1279e-08 | 5.3848e-11 | 3.8794e-08 | 4.1175e-08 | 4.3653e-08
Ba-135m |  | 9.703 | 22.0135 | 17.0783 | 18.3805 | 19.6878 | 0.35901 | 0.8145 | 0.6319 | 0.68008 | 0.72845 | 1.8339e-08 | 4.1606e-11 | 3.2278e-08 | 3.4739e-08 | 3.721e-08
Ba-137m | SE | 29.5241 | 21.6239 | 28.3747 | 30.5943 | 24.3614 | 1.0924 | 0.80009 | 1.0499 | 1.132 | 0.90137 | 5.6627e-08 | 4.1475e-11 | 5.4423e-08 | 5.868e-08 | 4.6725e-08
Ba-139 |  | 6.9015 | 8.3028 | 9.9701 | 8.9938 | 7.889 | 0.25536 | 0.3072 | 0.3689 | 0.33277 | 0.29189 | 1.343e-08 | 1.6157e-11 | 1.9402e-08 | 1.7502e-08 | 1.5352e-08
Ba-140 |  | 15.0995 | 22.9951 | 19.7303 | 21.283 | 20.4226 | 0.55868 | 0.85082 | 0.73002 | 0.78747 | 0.75564 | 2.9595e-08 | 4.507e-11 | 3.8671e-08 | 4.1715e-08 | 4.0028e-08
Ba-141 |  | 55.8174 | 47.6294 | 62.1643 | 63.1492 | 51.6765 | 2.0652 | 1.7623 | 2.3001 | 2.3365 | 1.912 | 1.1018e-07 | 9.402e-11 | 1.2271e-07 | 1.2466e-07 | 1.0201e-07
Ba-142 |  | 49.3423 | 42.9754 | 52.4797 | 52.1405 | 46.24 | 1.8257 | 1.5901 | 1.9418 | 1.9292 | 1.7109 | 9.8093e-08 | 8.5435e-11 | 1.0433e-07 | 1.0366e-07 | 9.1925e-08
Be-10 |  | . | . | . | . | . | . | . | . | . | . | . | . | . | . | .
Be-7 |  | 3.3288 | 2.2926 | 3.0479 | 3.5643 | 3.2326 | 0.12317 | 0.084827 | 0.11277 | 0.13188 | 0.11961 | 3.2622e-10 | 2.2468e-13 | 2.987e-10 | 3.4931e-10 | 3.168e-10
Bi-197 |  | 67.3697 | 81.3423 | 80.8522 | 73.9621 | 68.9091 | 2.4927 | 3.0097 | 2.9915 | 2.7366 | 2.5496 | 1.8581e-07 | 2.2434e-10 | 2.2299e-07 | 2.0399e-07 | 1.9005e-07
Bi-200 |  | 142.8257 | 141.2669 | 157.2202 | 156.2799 | 140.1213 | 5.2846 | 5.2269 | 5.8171 | 5.7824 | 5.1845 | 3.9991e-07 | 3.9555e-10 | 4.4022e-07 | 4.3758e-07 | 3.9234e-07
Bi-201 |  | 68.6797 | 81.5226 | 81.728 | 74.3129 | 69.596 | 2.5412 | 3.0163 | 3.0239 | 2.7496 | 2.5751 | 1.9326e-07 | 2.294e-10 | 2.2998e-07 | 2.0912e-07 | 1.9584e-07
Bi-202 |  | 133.7121 | 127.8375 | 144.4296 | 141.0953 | 124.1705 | 4.9473 | 4.73 | 5.3439 | 5.2205 | 4.5943 | 3.7814e-07 | 3.6152e-10 | 4.0845e-07 | 3.9902e-07 | 3.5115e-07
Bi-203 |  | 88.1709 | 94.9739 | 99.2075 | 92.1809 | 85.1863 | 3.2623 | 3.514 | 3.6707 | 3.4107 | 3.1519 | 2.5058e-07 | 2.6992e-10 | 2.8195e-07 | 2.6198e-07 | 2.421e-07
Bi-204 |  | 134.1269 | 131.74 | 145.9294 | 139.5731 | 124.4635 | 4.9627 | 4.8744 | 5.3994 | 5.1642 | 4.6051 | 3.8307e-07 | 3.7625e-10 | 4.1677e-07 | 3.9862e-07 | 3.5547e-07
Bi-205 |  | 65.2042 | 77.58 | 76.6716 | 71.1904 | 66.0569 | 2.4126 | 2.8705 | 2.8369 | 2.634 | 2.4441 | 1.8714e-07 | 2.2265e-10 | 2.2005e-07 | 2.0432e-07 | 1.8958e-07
Bi-206 |  | 157.1809 | 151.223 | 169.011 | 164.641 | 149.3987 | 5.8157 | 5.5953 | 6.2534 | 6.0917 | 5.5278 | 4.5331e-07 | 4.3613e-10 | 4.8743e-07 | 4.7482e-07 | 4.3087e-07
Bi-207 |  | 75.4448 | 83.7444 | 87.2 | 83.1792 | 76.5365 | 2.7915 | 3.0985 | 3.2264 | 3.0776 | 2.8318 | 2.1864e-07 | 2.4269e-10 | 2.5271e-07 | 2.4105e-07 | 2.218e-07
Bi-208 |  | 44.3211 | 53.3137 | 48.3951 | 45.0853 | 43.4559 | 1.6399 | 1.9726 | 1.7906 | 1.6682 | 1.6079 | 1.2906e-07 | 1.5525e-10 | 1.4093e-07 | 1.3129e-07 | 1.2654e-07
Bi-210 | SE | 3.6619e-05 | 3.7168e-05 | 4.3248e-05 | 4.3269e-05 | 3.6661e-05 | 1.3549e-06 | 1.3752e-06 | 1.6002e-06 | 1.6009e-06 | 1.3565e-06 | 1.0766e-13 | 1.0928e-16 | 1.2715e-13 | 1.2721e-13 | 1.0778e-13
Bi-210m |  | 29.3502 | 28.1793 | 33.5142 | 33.9169 | 28.5718 | 1.086 | 1.0426 | 1.24 | 1.2549 | 1.0572 | 8.629e-08 | 8.2847e-11 | 9.8532e-08 | 9.9716e-08 | 8.4001e-08
Bi-211 |  | 4.5104 | 4.44 | 5.1854 | 5.3293 | 4.3873 | 0.16688 | 0.16428 | 0.19186 | 0.19718 | 0.16233 | 1.3324e-08 | 1.3116e-11 | 1.5318e-08 | 1.5743e-08 | 1.296e-08
Bi-212 |  | 5.1359 | 8.7645 | 6.5107 | 6.6203 | 6.0034 | 0.19003 | 0.32429 | 0.24089 | 0.24495 | 0.22212 | 1.5243e-08 | 2.6013e-11 | 1.9324e-08 | 1.9649e-08 | 1.7818e-08
Bi-212n |  | . | . | . | . | . | . | . | . | . | . | . | . | . | . | .
Bi-213 | SE | 9.7134 | 8.465 | 9.9751 | 10.7917 | 9.3923 | 0.3594 | 0.3132 | 0.36908 | 0.39929 | 0.34752 | 2.8965e-08 | 2.5243e-11 | 2.9746e-08 | 3.2181e-08 | 2.8008e-08
Bi-214 | SE | 43.0835 | 29.5442 | 39.1224 | 40.6495 | 34.0384 | 1.5941 | 1.0931 | 1.4475 | 1.504 | 1.2594 | 1.2908e-07 | 8.8515e-11 | 1.1721e-07 | 1.2179e-07 | 1.0198e-07
Bi-215 |  | 20.8452 | 22.4277 | 24.8812 | 24.36 | 21.0322 | 0.77127 | 0.82982 | 0.9206 | 0.90132 | 0.77819 | 6.2744e-08 | 6.7507e-11 | 7.4892e-08 | 7.3324e-08 | 6.3307e-08
Bi-216 |  | 46.968 | 34.5132 | 44.6446 | 50.3569 | 43.3675 | 1.7378 | 1.277 | 1.6518 | 1.8632 | 1.6046 | 1.4203e-07 | 1.0437e-10 | 1.3501e-07 | 1.5228e-07 | 1.3114e-07
Bk-245 |  | 44.231 | 86.8312 | 75.223 | 79.0614 | 63.3776 | 1.6365 | 3.2128 | 2.7832 | 2.9253 | 2.345 | 1.5171e-07 | 2.9783e-10 | 2.5801e-07 | 2.7118e-07 | 2.1738e-07
Bk-246 |  | 54.7734 | 88.7248 | 74.4893 | 81.2341 | 66.6751 | 2.0266 | 3.2828 | 2.7561 | 3.0057 | 2.467 | 1.8864e-07 | 3.0557e-10 | 2.5654e-07 | 2.7977e-07 | 2.2963e-07
Bk-247 |  | 24.9207 | 36.5219 | 37.5535 | 35.4678 | 30.6793 | 0.92206 | 1.3513 | 1.3895 | 1.3123 | 1.1351 | 8.6176e-08 | 1.2629e-10 | 1.2986e-07 | 1.2265e-07 | 1.0609e-07
Bk-248m |  | 9.1649 | 22.0551 | 16.3788 | 18.5023 | 14.9367 | 0.3391 | 0.81604 | 0.60602 | 0.68458 | 0.55266 | 3.182e-08 | 7.6575e-11 | 5.6867e-08 | 6.424e-08 | 5.186e-08
Bk-249 |  | 8.0537e-05 | 0.00010803 | 0.00011119 | 0.00011757 | 9.1936e-05 | 2.9799e-06 | 3.9972e-06 | 4.1142e-06 | 4.3502e-06 | 3.4016e-06 | 2.8075e-13 | 3.766e-16 | 3.8762e-13 | 4.0986e-13 | 3.2049e-13
Bk-250 |  | 32.7759 | 32.9779 | 33.7286 | 35.0824 | 30.1447 | 1.2127 | 1.2202 | 1.248 | 1.298 | 1.1154 | 1.1472e-07 | 1.1542e-10 | 1.1805e-07 | 1.2279e-07 | 1.0551e-07
Bk-251 |  | 20.0449 | 49.3651 | 38.9211 | 42.0314 | 33.6775 | 0.74166 | 1.8265 | 1.4401 | 1.5552 | 1.2461 | 7.0438e-08 | 1.7347e-10 | 1.3677e-07 | 1.477e-07 | 1.1834e-07
Br-72 |  | 62.8805 | 44.9066 | 57.233 | 58.1974 | 50.6387 | 2.3266 | 1.6615 | 2.1176 | 2.1533 | 1.8736 | 6.3384e-08 | 4.5266e-11 | 5.7691e-08 | 5.8663e-08 | 5.1044e-08
Br-73 |  | 28.9257 | 31.9005 | 35.4468 | 32.9356 | 29.7998 | 1.0703 | 1.1803 | 1.3115 | 1.2186 | 1.1026 | 2.9562e-08 | 3.2602e-11 | 3.6227e-08 | 3.366e-08 | 3.0455e-08
Br-74 |  | 71.2418 | 50.7462 | 63.6916 | 65.6048 | 54.4367 | 2.6359 | 1.8776 | 2.3566 | 2.4274 | 2.0142 | 7.3806e-08 | 5.2573e-11 | 6.5985e-08 | 6.7967e-08 | 5.6396e-08
Br-74m |  | 88.1113 | 62.0704 | 80.047 | 83.7562 | 68.3485 | 3.2601 | 2.2966 | 2.9617 | 3.099 | 2.5289 | 9.1283e-08 | 6.4305e-11 | 8.2929e-08 | 8.6771e-08 | 7.0809e-08
Br-75 |  | 41.7651 | 41.5128 | 46.8747 | 49.0937 | 40.4917 | 1.5453 | 1.536 | 1.7344 | 1.8165 | 1.4982 | 4.3853e-08 | 4.3588e-11 | 4.9218e-08 | 5.1548e-08 | 4.2516e-08
Br-76 |  | 63.6388 | 56.293 | 60.9119 | 64.7533 | 56.6089 | 2.3546 | 2.0828 | 2.2537 | 2.3959 | 2.0945 | 6.7712e-08 | 5.9896e-11 | 6.481e-08 | 6.8898e-08 | 6.0232e-08
Br-76m |  | 17.731 | 61.5722 | 35.008 | 31.2689 | 29.1061 | 0.65605 | 2.2782 | 1.2953 | 1.1569 | 1.0769 | 1.8866e-08 | 6.5513e-11 | 3.7249e-08 | 3.327e-08 | 3.0969e-08
Br-77 |  | 31.0316 | 54.5556 | 41.1799 | 42.4636 | 38.3237 | 1.1482 | 2.0186 | 1.5237 | 1.5712 | 1.418 | 3.3452e-08 | 5.8811e-11 | 4.4392e-08 | 4.5776e-08 | 4.1313e-08
Br-77m |  | 8.6974 | 30.4185 | 16.8713 | 16.3757 | 14.3408 | 0.3218 | 1.1255 | 0.62424 | 0.6059 | 0.53061 | 9.3757e-09 | 3.2791e-11 | 1.8187e-08 | 1.7653e-08 | 1.5459e-08
Br-78 |  | 4.9608 | 5.7383 | 5.414 | 5.7984 | 4.7814 | 0.18355 | 0.21232 | 0.20032 | 0.21454 | 0.17691 | 5.4172e-09 | 6.2662e-12 | 5.9121e-09 | 6.3318e-09 | 5.2213e-09
Br-80 |  | 3.1046 | 4.0145 | 3.5228 | 3.7355 | 3.1087 | 0.11487 | 0.14854 | 0.13034 | 0.13821 | 0.11502 | 3.4771e-09 | 4.4963e-12 | 3.9456e-09 | 4.1838e-09 | 3.4817e-09
Br-80m |  | 14.484 | 59.5699 | 30.3566 | 30.294 | 28.7816 | 0.53591 | 2.2041 | 1.1232 | 1.1209 | 1.0649 | 1.6222e-08 | 6.6718e-11 | 3.3999e-08 | 3.3929e-08 | 3.2235e-08
Br-82 |  | 107.689 | 71.0684 | 97.4261 | 102.8613 | 86.5912 | 3.9845 | 2.6295 | 3.6048 | 3.8059 | 3.2039 | 1.2363e-07 | 8.1586e-11 | 1.1185e-07 | 1.1808e-07 | 9.9407e-08
Br-82m |  | 6.3357 | 27.8698 | 12.7823 | 12.7317 | 11.5001 | 0.23442 | 1.0312 | 0.47295 | 0.47107 | 0.4255 | 7.2734e-09 | 3.1995e-11 | 1.4674e-08 | 1.4616e-08 | 1.3202e-08
Br-83 |  | 0.41493 | 0.29046 | 0.38325 | 0.44331 | 0.40041 | 0.015352 | 0.010747 | 0.01418 | 0.016402 | 0.014815 | 4.8215e-10 | 3.3751e-13 | 4.4534e-10 | 5.1512e-10 | 4.6528e-10
Br-84 |  | 37.333 | 23.5806 | 31.3697 | 31.6716 | 27.7715 | 1.3813 | 0.87248 | 1.1607 | 1.1718 | 1.0275 | 4.3904e-08 | 2.7731e-11 | 3.6891e-08 | 3.7246e-08 | 3.2659e-08
Br-84m |  | 97.7486 | 65.8581 | 87.8732 | 92.7499 | 78.4221 | 3.6167 | 2.4367 | 3.2513 | 3.4317 | 2.9016 | 1.1495e-07 | 7.7449e-11 | 1.0334e-07 | 1.0907e-07 | 9.2224e-08
Br-85 |  | 2.4276 | 1.5699 | 2.1487 | 2.1666 | 1.8753 | 0.089822 | 0.058088 | 0.079502 | 0.080163 | 0.069385 | 2.8889e-09 | 1.8682e-12 | 2.5569e-09 | 2.5782e-09 | 2.2316e-09
C-10 |  | 33.2606 | 21.2703 | 29.7529 | 31.4195 | 25.5207 | 1.2306 | 0.787 | 1.1009 | 1.1625 | 0.94426 | 4.6565e-09 | 2.9778e-12 | 4.1654e-09 | 4.3987e-09 | 3.5729e-09
C-11 |  | . | . | . | . | . | . | . | . | . | . | . | . | . | . | .
C-14 |  | . | . | . | . | . | . | . | . | . | . | . | . | . | . | .
Ca-41 |  | 0.61174 | 3.9533 | 1.8748 | 1.8101 | 1.9979 | 0.022634 | 0.14627 | 0.069367 | 0.066973 | 0.073923 | 3.5114e-10 | 2.2692e-12 | 1.0761e-09 | 1.039e-09 | 1.1468e-09
Ca-45 |  | 1.697e-05 | 0.00010859 | 5.1451e-05 | 4.9703e-05 | 5.4647e-05 | 6.2787e-07 | 4.0179e-06 | 1.9037e-06 | 1.839e-06 | 2.0219e-06 | 1.0691e-14 | 6.8413e-17 | 3.2414e-14 | 3.1313e-14 | 3.4427e-14
Ca-47 |  | 27.3477 | 18.9164 | 25.2889 | 25.2844 | 21.8145 | 1.0119 | 0.69991 | 0.93569 | 0.93552 | 0.80713 | 1.7995e-08 | 1.2447e-11 | 1.664e-08 | 1.6637e-08 | 1.4354e-08
Ca-49 |  | 34.3418 | 20.2438 | 25.5443 | 25.5597 | 22.8958 | 1.2706 | 0.74902 | 0.94514 | 0.94571 | 0.84714 | 2.3558e-08 | 1.3887e-11 | 1.7523e-08 | 1.7534e-08 | 1.5706e-08
Cd-101 |  | 54.9397 | 55.876 | 61.4564 | 63.9219 | 55.3126 | 2.0328 | 2.0674 | 2.2739 | 2.3651 | 2.0466 | 7.7685e-08 | 7.9009e-11 | 8.6899e-08 | 9.0385e-08 | 7.8212e-08
Cd-102 |  | 44.27 | 52.6473 | 51.1167 | 59.6989 | 53.8635 | 1.638 | 1.9479 | 1.8913 | 2.2089 | 1.9929 | 6.3218e-08 | 7.518e-11 | 7.2995e-08 | 8.525e-08 | 7.6917e-08
Cd-103 |  | 45.5542 | 49.9768 | 47.8574 | 54.0406 | 48.304 | 1.6855 | 1.8491 | 1.7707 | 1.9995 | 1.7872 | 6.5689e-08 | 7.2067e-11 | 6.901e-08 | 7.7927e-08 | 6.9654e-08
Cd-104 |  | 26.2686 | 52.234 | 41.736 | 45.8305 | 43.7472 | 0.97194 | 1.9327 | 1.5442 | 1.6957 | 1.6186 | 3.8247e-08 | 7.6053e-11 | 6.0768e-08 | 6.6729e-08 | 6.3696e-08
Cd-105 |  | 30.6602 | 36.3109 | 33.3639 | 38.4963 | 34.2916 | 1.1344 | 1.3435 | 1.2345 | 1.4244 | 1.2688 | 4.5071e-08 | 5.3377e-11 | 4.9045e-08 | 5.659e-08 | 5.0409e-08
Cd-107 |  | 10.1984 | 39.0868 | 21.8442 | 30.1537 | 28.8942 | 0.37734 | 1.4462 | 0.80824 | 1.1157 | 1.0691 | 1.5277e-08 | 5.8552e-11 | 3.2723e-08 | 4.517e-08 | 4.3284e-08
Cd-109 |  | 9.3458 | 36.7407 | 20.2903 | 28.0896 | 27.0369 | 0.3458 | 1.3594 | 0.75074 | 1.0393 | 1.0004 | 1.4262e-08 | 5.6066e-11 | 3.0963e-08 | 4.2865e-08 | 4.1258e-08
Cd-111m |  | 40.3098 | 45.5507 | 49.7364 | 52.1711 | 45.5083 | 1.4915 | 1.6854 | 1.8402 | 1.9303 | 1.6838 | 6.2641e-08 | 7.0786e-11 | 7.729e-08 | 8.1074e-08 | 7.072e-08
Cd-113 |  | . | . | . | . | . | . | . | . | . | . | . | . | . | . | .
Cd-113m |  | 0.011531 | 0.02397 | 0.017363 | 0.021351 | 0.020445 | 0.00042664 | 0.00088689 | 0.00064241 | 0.00079 | 0.00075647 | 1.8242e-11 | 3.792e-14 | 2.7467e-11 | 3.3778e-11 | 3.2344e-11
Cd-115 |  | 12.4931 | 9.6424 | 11.9833 | 13.9378 | 12.7994 | 0.46225 | 0.35677 | 0.44338 | 0.5157 | 0.47358 | 2.0114e-08 | 1.5524e-11 | 1.9293e-08 | 2.244e-08 | 2.0607e-08
Cd-115m |  | 1.0889 | 0.73597 | 0.99002 | 0.98802 | 0.86319 | 0.040289 | 0.027231 | 0.036631 | 0.036557 | 0.031938 | 1.7531e-09 | 1.1849e-12 | 1.5939e-09 | 1.5907e-09 | 1.3897e-09
Cd-117 |  | 42.0022 | 32.086 | 41.3355 | 43.0053 | 36.2141 | 1.5541 | 1.1872 | 1.5294 | 1.5912 | 1.3399 | 6.88e-08 | 5.2557e-11 | 6.7708e-08 | 7.0443e-08 | 5.9319e-08
Cd-117m |  | 52.3854 | 35.0169 | 46.3946 | 47.2309 | 41.0771 | 1.9383 | 1.2956 | 1.7166 | 1.7475 | 1.5199 | 8.5807e-08 | 5.7358e-11 | 7.5994e-08 | 7.7364e-08 | 6.7284e-08
Cd-118 |  | . | . | . | . | . | . | . | . | . | . | . | . | . | . | .
Cd-119 |  | 50.9311 | 37.8767 | 49.334 | 51.0617 | 42.8742 | 1.8845 | 1.4014 | 1.8254 | 1.8893 | 1.5863 | 8.4851e-08 | 6.3103e-11 | 8.219e-08 | 8.5069e-08 | 7.1428e-08
Cd-119m |  | 60.7472 | 41.8279 | 54.8926 | 55.7098 | 47.9839 | 2.2476 | 1.5476 | 2.031 | 2.0613 | 1.7754 | 1.012e-07 | 6.9685e-11 | 9.1451e-08 | 9.2813e-08 | 7.9941e-08
Ce-130 |  | 39.4768 | 63.0211 | 62.0795 | 61.6132 | 58.368 | 1.4606 | 2.3318 | 2.2969 | 2.2797 | 2.1596 | 7.1848e-08 | 1.147e-10 | 1.1298e-07 | 1.1214e-07 | 1.0623e-07
Ce-131 |  | 58.9408 | 65.603 | 69.8903 | 72.2201 | 65.3357 | 2.1808 | 2.4273 | 2.5859 | 2.6721 | 2.4174 | 1.081e-07 | 1.2032e-10 | 1.2818e-07 | 1.3245e-07 | 1.1983e-07
Ce-132 |  | 38.3984 | 58.5336 | 60.451 | 58.1167 | 53.3825 | 1.4207 | 2.1657 | 2.2367 | 2.1503 | 1.9752 | 7.096e-08 | 1.0817e-10 | 1.1171e-07 | 1.074e-07 | 9.8651e-08
Ce-133 |  | 26.2782 | 57.4191 | 49.6704 | 48.2905 | 50.2272 | 0.97229 | 2.1245 | 1.8378 | 1.7867 | 1.8584 | 4.893e-08 | 1.0691e-10 | 9.2486e-08 | 8.9917e-08 | 9.3523e-08
Ce-133m |  | 80.5303 | 89.3117 | 95.287 | 98.6223 | 93.0872 | 2.9796 | 3.3045 | 3.5256 | 3.649 | 3.4442 | 1.4995e-07 | 1.663e-10 | 1.7742e-07 | 1.8363e-07 | 1.7333e-07
Ce-134 |  | 6.9296 | 24.8879 | 16.9707 | 17.9187 | 20.5782 | 0.25639 | 0.92085 | 0.62792 | 0.66299 | 0.76139 | 1.3e-08 | 4.669e-11 | 3.1837e-08 | 3.3616e-08 | 3.8605e-08
Ce-135 |  | 60.2664 | 66.7566 | 71.5349 | 76.006 | 69.3161 | 2.2299 | 2.47 | 2.6468 | 2.8122 | 2.5647 | 1.139e-07 | 1.2617e-10 | 1.352e-07 | 1.4365e-07 | 1.3101e-07
Ce-137 |  | 8.554 | 31.8414 | 20.6075 | 21.5992 | 24.5315 | 0.3165 | 1.1781 | 0.76248 | 0.79917 | 0.90767 | 1.6407e-08 | 6.1072e-11 | 3.9525e-08 | 4.1427e-08 | 4.7051e-08
Ce-137m |  | 9.2281 | 21.8482 | 16.984 | 17.5198 | 18.5257 | 0.34144 | 0.80838 | 0.62841 | 0.64823 | 0.68545 | 1.7699e-08 | 4.1905e-11 | 3.2575e-08 | 3.3603e-08 | 3.5532e-08
Ce-139 |  | 28.5802 | 49.579 | 47.7227 | 45.3108 | 44.0797 | 1.0575 | 1.8344 | 1.7657 | 1.6765 | 1.6309 | 5.5617e-08 | 9.6481e-11 | 9.2868e-08 | 8.8175e-08 | 8.5779e-08
Ce-141 |  | 12.9037 | 19.0531 | 21.6232 | 19.4882 | 17.4023 | 0.47744 | 0.70497 | 0.80006 | 0.72106 | 0.64389 | 2.5472e-08 | 3.7611e-11 | 4.2684e-08 | 3.847e-08 | 3.4352e-08
Ce-143 |  | 27.5539 | 38.0168 | 37.9252 | 38.1918 | 35.4394 | 1.0195 | 1.4066 | 1.4032 | 1.4131 | 1.3113 | 5.5163e-08 | 7.611e-11 | 7.5926e-08 | 7.646e-08 | 7.095e-08
Ce-144 |  | 3.2838 | 6.3689 | 6.5352 | 5.9026 | 5.5078 | 0.1215 | 0.23565 | 0.2418 | 0.2184 | 0.20379 | 6.6201e-09 | 1.284e-11 | 1.3175e-08 | 1.19e-08 | 1.1104e-08
Ce-145 |  | 48.0025 | 57.6494 | 59.2531 | 59.9768 | 55.9977 | 1.7761 | 2.133 | 2.1924 | 2.2191 | 2.0719 | 9.7445e-08 | 1.1703e-10 | 1.2028e-07 | 1.2175e-07 | 1.1368e-07
Cf-244 |  | 1.4305 | 6.0155 | 3.0132 | 4.0346 | 3.2146 | 0.052929 | 0.22257 | 0.11149 | 0.14928 | 0.11894 | 4.8866e-09 | 2.0549e-11 | 1.0293e-08 | 1.3782e-08 | 1.0981e-08
Cf-246 |  | 0.98361 | 4.1224 | 2.0701 | 2.769 | 2.2084 | 0.036394 | 0.15253 | 0.076594 | 0.10245 | 0.081709 | 3.3876e-09 | 1.4197e-11 | 7.1294e-09 | 9.5365e-09 | 7.6056e-09
Cf-247 |  | 26.8992 | 77.1733 | 53.5182 | 60.5824 | 48.8919 | 0.99527 | 2.8554 | 1.9802 | 2.2415 | 1.809 | 9.3018e-08 | 2.6687e-10 | 1.8507e-07 | 2.0949e-07 | 1.6907e-07
Cf-248 |  | 1.1838 | 4.9267 | 2.4807 | 3.316 | 2.6458 | 0.0438 | 0.18229 | 0.091784 | 0.12269 | 0.097894 | 4.1101e-09 | 1.7105e-11 | 8.6128e-09 | 1.1513e-08 | 9.1862e-09
Cf-249 |  | 31.0661 | 35.6455 | 35.5363 | 40.4785 | 31.8239 | 1.1494 | 1.3189 | 1.3148 | 1.4977 | 1.1775 | 1.083e-07 | 1.2426e-10 | 1.2388e-07 | 1.4111e-07 | 1.1094e-07
Cf-250 |  | 1.2228 | 4.0053 | 2.2071 | 2.8548 | 2.2936 | 0.045243 | 0.1482 | 0.081663 | 0.10563 | 0.084862 | 4.2797e-09 | 1.4019e-11 | 7.7249e-09 | 9.9919e-09 | 8.0275e-09
Cf-251 |  | 25.247 | 54.0919 | 44.542 | 46.9768 | 37.6602 | 0.93414 | 2.0014 | 1.6481 | 1.7381 | 1.3934 | 8.8718e-08 | 1.9008e-10 | 1.5652e-07 | 1.6508e-07 | 1.3234e-07
Cf-252 |  | 15.9109 | 14.9699 | 16.5292 | 17.5846 | 14.781 | 0.5887 | 0.55389 | 0.61158 | 0.65063 | 0.5469 | 5.6134e-08 | 5.2814e-11 | 5.8315e-08 | 6.2038e-08 | 5.2147e-08
Cf-253 |  | 2.9667 | 13.0833 | 6.6809 | 8.933 | 7.4469 | 0.10977 | 0.48408 | 0.24719 | 0.33052 | 0.27554 | 1.0508e-08 | 4.6341e-11 | 2.3664e-08 | 3.1641e-08 | 2.6377e-08
Cf-254 |  | 552.3082 | 412.6125 | 538.5761 | 553.6628 | 469.5264 | 20.4354 | 15.2667 | 19.9273 | 20.4855 | 17.3725 | 1.964e-06 | 1.4673e-09 | 1.9152e-06 | 1.9688e-06 | 1.6696e-06
Cf-255 |  | . | . | . | . | . | . | . | . | . | . | . | . | . | . | .
Cl-34 |  | 0.0002039 | 0.0013177 | 0.0006249 | 0.00060332 | 0.00066593 | 7.5443e-06 | 4.8755e-05 | 2.3121e-05 | 2.2323e-05 | 2.464e-05 | 9.7057e-14 | 6.2722e-16 | 2.9745e-13 | 2.8718e-13 | 3.1698e-13
Cl-34m |  | 32.7274 | 25.9774 | 33.583 | 31.8857 | 27.941 | 1.2109 | 0.96116 | 1.2426 | 1.1798 | 1.0338 | 1.5578e-08 | 1.2365e-11 | 1.5986e-08 | 1.5178e-08 | 1.33e-08
Cl-36 |  | 0.0048522 | 0.031357 | 0.01487 | 0.014357 | 0.015847 | 0.00017953 | 0.0011602 | 0.00055021 | 0.00053121 | 0.00058634 | 2.4455e-12 | 1.5804e-14 | 7.4947e-12 | 7.236e-12 | 7.9869e-12
Cl-38 |  | 24.4851 | 15.4748 | 19.9061 | 20.5253 | 18.1671 | 0.90595 | 0.57257 | 0.73652 | 0.75944 | 0.67218 | 1.3026e-08 | 8.2326e-12 | 1.059e-08 | 1.0919e-08 | 9.6649e-09
Cl-39 |  | 45.8247 | 32.6086 | 43.3901 | 44.0142 | 37.2732 | 1.6955 | 1.2065 | 1.6054 | 1.6285 | 1.3791 | 2.502e-08 | 1.7804e-11 | 2.3691e-08 | 2.4032e-08 | 2.0351e-08
Cl-40 |  | 63.8677 | 40.8987 | 52.998 | 54.1467 | 46.9355 | 2.3631 | 1.5133 | 1.9609 | 2.0034 | 1.7366 | 3.5766e-08 | 2.2903e-11 | 2.9679e-08 | 3.0322e-08 | 2.6284e-08
Cm-238 |  | 19.3571 | 43.8831 | 36.1944 | 37.7178 | 29.9005 | 0.71621 | 1.6237 | 1.3392 | 1.3956 | 1.1063 | 6.4498e-08 | 1.4622e-10 | 1.206e-07 | 1.2568e-07 | 9.9628e-08
Cm-239 |  | 46.2805 | 81.1015 | 78.2765 | 77.0665 | 60.9038 | 1.7124 | 3.0008 | 2.8962 | 2.8515 | 2.2534 | 1.5485e-07 | 2.7137e-10 | 2.6191e-07 | 2.5786e-07 | 2.0378e-07
Cm-240 |  | 1.6759 | 6.9767 | 3.4513 | 4.5448 | 3.5465 | 0.06201 | 0.25814 | 0.1277 | 0.16816 | 0.13122 | 5.6311e-09 | 2.3442e-11 | 1.1596e-08 | 1.5271e-08 | 1.1916e-08
Cm-241 |  | 57.7415 | 104.1263 | 85.0483 | 94.7536 | 78.4039 | 2.1364 | 3.8527 | 3.1468 | 3.5059 | 2.9009 | 1.9482e-07 | 3.5132e-10 | 2.8695e-07 | 3.197e-07 | 2.6453e-07
Cm-242 |  | 1.504 | 6.2648 | 3.0978 | 4.08 | 3.1836 | 0.05565 | 0.2318 | 0.11462 | 0.15096 | 0.11779 | 5.0957e-09 | 2.1225e-11 | 1.0495e-08 | 1.3823e-08 | 1.0786e-08
Cm-243 |  | 26.7183 | 57.2305 | 44.7133 | 47.7149 | 38.519 | 0.98858 | 2.1175 | 1.6544 | 1.7655 | 1.4252 | 9.0896e-08 | 1.947e-10 | 1.5211e-07 | 1.6233e-07 | 1.3104e-07
Cm-244 |  | 1.2916 | 5.3801 | 2.6597 | 3.5031 | 2.7332 | 0.04779 | 0.19906 | 0.098408 | 0.12961 | 0.10113 | 4.4122e-09 | 1.8378e-11 | 9.0855e-09 | 1.1967e-08 | 9.3366e-09
Cm-245 |  | 25.9809 | 59.341 | 47.2128 | 49.3495 | 39.2295 | 0.96129 | 2.1956 | 1.7469 | 1.8259 | 1.4515 | 8.9115e-08 | 2.0354e-10 | 1.6194e-07 | 1.6927e-07 | 1.3456e-07
Cm-246 |  | 1.148 | 4.3761 | 2.2357 | 2.9114 | 2.2798 | 0.042478 | 0.16192 | 0.08272 | 0.10772 | 0.084352 | 3.9539e-09 | 1.5071e-11 | 7.6997e-09 | 1.0027e-08 | 7.8516e-09
Cm-247 |  | 25.7723 | 20.1533 | 25.4326 | 28.4723 | 22.4485 | 0.95358 | 0.74567 | 0.94101 | 1.0535 | 0.83059 | 8.9121e-08 | 6.969e-11 | 8.7946e-08 | 9.8457e-08 | 7.7627e-08
Cm-248 |  | 44.0183 | 36.1898 | 43.9747 | 45.7872 | 38.6485 | 1.6287 | 1.339 | 1.6271 | 1.6941 | 1.43 | 1.5283e-07 | 1.2565e-10 | 1.5268e-07 | 1.5897e-07 | 1.3419e-07
Cm-249 |  | 2.1919 | 7.6644 | 4.3932 | 4.4031 | 4.4315 | 0.081099 | 0.28358 | 0.16255 | 0.16292 | 0.16397 | 7.6409e-09 | 2.6718e-11 | 1.5315e-08 | 1.5349e-08 | 1.5448e-08
Cm-250 |  | 435.7907 | 326.2393 | 425.1253 | 436.9983 | 370.639 | 16.1243 | 12.0709 | 15.7296 | 16.1689 | 13.7136 | 1.5253e-06 | 1.1418e-09 | 1.4879e-06 | 1.5295e-06 | 1.2972e-06
Cm-251 |  | 8.3134 | 10.0734 | 10.0516 | 11.2193 | 9.4116 | 0.30759 | 0.37271 | 0.37191 | 0.41511 | 0.34823 | 2.9213e-08 | 3.5398e-11 | 3.5321e-08 | 3.9425e-08 | 3.3072e-08
Co-54m |  | 93.3635 | 65.1219 | 86.1327 | 89.2562 | 74.7646 | 3.4544 | 2.4095 | 3.1869 | 3.3025 | 2.7663 | 7.0583e-08 | 4.9232e-11 | 6.5116e-08 | 6.7478e-08 | 5.6522e-08
Co-55 |  | 43.0769 | 32.2872 | 40.1428 | 40.732 | 36.0069 | 1.5938 | 1.1946 | 1.4853 | 1.5071 | 1.3323 | 3.3169e-08 | 2.4861e-11 | 3.091e-08 | 3.1364e-08 | 2.7725e-08
Co-56 |  | 85.4369 | 66.7996 | 78.5918 | 78.3137 | 69.6802 | 3.1612 | 2.4716 | 2.9079 | 2.8976 | 2.5782 | 6.6983e-08 | 5.2371e-11 | 6.1616e-08 | 6.1398e-08 | 5.4629e-08
Co-57 |  | 23.1435 | 60.1788 | 50.4029 | 46.6752 | 41.1734 | 0.85631 | 2.2266 | 1.8649 | 1.727 | 1.5234 | 1.8469e-08 | 4.8023e-11 | 4.0222e-08 | 3.7247e-08 | 3.2856e-08
Co-58 |  | 36.9024 | 34.7894 | 36.2692 | 36.7785 | 33.3229 | 1.3654 | 1.2872 | 1.342 | 1.3608 | 1.2329 | 2.9965e-08 | 2.8249e-11 | 2.9451e-08 | 2.9864e-08 | 2.7058e-08
Co-58m |  | 2.4517 | 15.8399 | 7.5125 | 7.2557 | 8.0094 | 0.090714 | 0.58608 | 0.27796 | 0.26846 | 0.29635 | 1.9908e-09 | 1.2862e-11 | 6.1002e-09 | 5.8916e-09 | 6.5036e-09
Co-60 |  | 62.5442 | 43.5072 | 57.9826 | 56.7586 | 48.765 | 2.3141 | 1.6098 | 2.1454 | 2.1001 | 1.8043 | 5.2537e-08 | 3.6546e-11 | 4.8705e-08 | 4.7677e-08 | 4.0963e-08
Co-60m |  | 3.0487 | 17.94 | 8.8451 | 8.3727 | 9.2249 | 0.1128 | 0.66378 | 0.32727 | 0.30979 | 0.34132 | 2.5609e-09 | 1.507e-11 | 7.4299e-09 | 7.0331e-09 | 7.7489e-09
Co-61 |  | 14.1998 | 23.7474 | 25.5706 | 17.7218 | 20.2658 | 0.52539 | 0.87865 | 0.94611 | 0.6557 | 0.74983 | 1.2127e-08 | 2.028e-11 | 2.1837e-08 | 1.5134e-08 | 1.7307e-08
Co-62 |  | 36.9971 | 25.2012 | 33.4017 | 32.6387 | 28.4922 | 1.3689 | 0.93245 | 1.2359 | 1.2076 | 1.0542 | 3.2114e-08 | 2.1875e-11 | 2.8993e-08 | 2.833e-08 | 2.4731e-08
Co-62m |  | 65.7196 | 44.8021 | 59.5719 | 58.2312 | 50.7329 | 2.4316 | 1.6577 | 2.2042 | 2.1546 | 1.8771 | 5.7045e-08 | 3.8888e-11 | 5.1708e-08 | 5.0545e-08 | 4.4036e-08
Cr-48 |  | 50.3776 | 60.1202 | 71.6144 | 70.2398 | 56.6984 | 1.864 | 2.2244 | 2.6497 | 2.5989 | 2.0978 | 3.3854e-08 | 4.0401e-11 | 4.8125e-08 | 4.7201e-08 | 3.8101e-08
Cr-49 |  | 20.3469 | 27.2809 | 33.0427 | 26.8603 | 24.8459 | 0.75284 | 1.0094 | 1.2226 | 0.99383 | 0.9193 | 1.3958e-08 | 1.8715e-11 | 2.2667e-08 | 1.8426e-08 | 1.7044e-08
Cr-51 |  | 4.3742 | 11.368 | 7.5219 | 7.6246 | 7.2433 | 0.16185 | 0.42062 | 0.27831 | 0.28211 | 0.268 | 3.1232e-09 | 8.1168e-12 | 5.3707e-09 | 5.444e-09 | 5.1717e-09
Cr-55 |  | 0.013817 | 0.009416 | 0.012276 | 0.012582 | 0.010654 | 0.00051125 | 0.00034839 | 0.00045421 | 0.00046555 | 0.00039421 | 1.0639e-11 | 7.2504e-15 | 9.4525e-12 | 9.6884e-12 | 8.2039e-12
Cr-56 |  | 21.0725 | 44.8757 | 40.3212 | 33.9434 | 37.6001 | 0.77968 | 1.6604 | 1.4919 | 1.2559 | 1.3912 | 1.6521e-08 | 3.5183e-11 | 3.1612e-08 | 2.6612e-08 | 2.9478e-08
Cs-121 |  | 19.8131 | 21.0404 | 24.3596 | 24.4529 | 21.7202 | 0.73308 | 0.77849 | 0.9013 | 0.90476 | 0.80365 | 3.3563e-08 | 3.5642e-11 | 4.1265e-08 | 4.1423e-08 | 3.6794e-08
Cs-121m |  | 36.0969 | 39.4054 | 46.0116 | 45.9752 | 39.8436 | 1.3356 | 1.458 | 1.7024 | 1.7011 | 1.4742 | 6.1148e-08 | 6.6753e-11 | 7.7944e-08 | 7.7882e-08 | 6.7495e-08
Cs-123 |  | 25.2606 | 33.5203 | 33.8489 | 35.0123 | 33.0356 | 0.93464 | 1.2403 | 1.2524 | 1.2955 | 1.2223 | 4.3499e-08 | 5.7722e-11 | 5.8288e-08 | 6.0291e-08 | 5.6887e-08
Cs-124 |  | 11.898 | 10.4913 | 12.4466 | 13.5796 | 11.5762 | 0.44023 | 0.38818 | 0.46052 | 0.50245 | 0.42832 | 2.0655e-08 | 1.8213e-11 | 2.1607e-08 | 2.3574e-08 | 2.0096e-08
Cs-125 |  | 21.6758 | 29.449 | 27.7978 | 30.8667 | 30.3834 | 0.80201 | 1.0896 | 1.0285 | 1.1421 | 1.1242 | 3.7933e-08 | 5.1536e-11 | 4.8646e-08 | 5.4017e-08 | 5.3171e-08
Cs-126 |  | 19.8894 | 18.0849 | 20.5684 | 22.9173 | 19.8798 | 0.73591 | 0.66914 | 0.76103 | 0.84794 | 0.73555 | 3.5085e-08 | 3.1902e-11 | 3.6283e-08 | 4.0426e-08 | 3.5068e-08
Cs-127 |  | 34.181 | 47.1292 | 44.5329 | 49.5589 | 47.0621 | 1.2647 | 1.7438 | 1.6477 | 1.8337 | 1.7413 | 6.0774e-08 | 8.3796e-11 | 7.918e-08 | 8.8116e-08 | 8.3676e-08
Cs-128 |  | 12.4052 | 15.0129 | 14.4923 | 16.5508 | 16.0365 | 0.45899 | 0.55548 | 0.53622 | 0.61238 | 0.59335 | 2.223e-08 | 2.6903e-11 | 2.597e-08 | 2.9659e-08 | 2.8737e-08
Cs-129 |  | 28.0845 | 48.832 | 40.7496 | 46.1471 | 46.3938 | 1.0391 | 1.8068 | 1.5077 | 1.7074 | 1.7166 | 5.0721e-08 | 8.8191e-11 | 7.3594e-08 | 8.3342e-08 | 8.3787e-08
Cs-130 |  | 5.1477 | 14.6222 | 10.0156 | 11.5042 | 13.1209 | 0.19046 | 0.54102 | 0.37058 | 0.42565 | 0.48547 | 9.3688e-09 | 2.6612e-11 | 1.8228e-08 | 2.0938e-08 | 2.388e-08
Cs-130m |  | 16.6803 | 44.9896 | 35.1794 | 32.8863 | 37.3899 | 0.61717 | 1.6646 | 1.3016 | 1.2168 | 1.3834 | 3.0358e-08 | 8.1881e-11 | 6.4027e-08 | 5.9853e-08 | 6.805e-08
Cs-131 |  | 5.8583 | 23.8544 | 14.8545 | 17.1449 | 20.413 | 0.21676 | 0.88261 | 0.54962 | 0.63436 | 0.75528 | 1.0744e-08 | 4.3749e-11 | 2.7243e-08 | 3.1444e-08 | 3.7437e-08
Cs-132 |  | 38.9771 | 45.7721 | 45.4198 | 50.0618 | 46.1341 | 1.4422 | 1.6936 | 1.6805 | 1.8523 | 1.707 | 7.203e-08 | 8.4587e-11 | 8.3936e-08 | 9.2514e-08 | 8.5256e-08
Cs-134 |  | 73.5554 | 47.8789 | 66.2365 | 71.1471 | 59.1954 | 2.7216 | 1.7715 | 2.4508 | 2.6324 | 2.1902 | 1.3799e-07 | 8.9821e-11 | 1.2426e-07 | 1.3347e-07 | 1.1105e-07
Cs-134m |  | 6.0696 | 21.6405 | 14.8393 | 14.9519 | 15.8736 | 0.22458 | 0.8007 | 0.54905 | 0.55322 | 0.58732 | 1.1387e-08 | 4.0598e-11 | 2.7838e-08 | 2.805e-08 | 2.9779e-08
Cs-135 |  | . | . | . | . | . | . | . | . | . | . | . | . | . | . | .
Cs-135m |  | 67.7388 | 42.7646 | 58.9042 | 60.2994 | 52.3681 | 2.5063 | 1.5823 | 2.1795 | 2.2311 | 1.9376 | 1.2803e-07 | 8.0825e-11 | 1.1133e-07 | 1.1397e-07 | 9.8976e-08
Cs-136 |  | 20.7565 | 68.5649 | 90.1556 | 89.7002 | 77.2601 | 0.76799 | 2.5369 | 3.3358 | 3.3189 | 2.8586 | 3.952e-08 | 1.3055e-10 | 1.7166e-07 | 1.7079e-07 | 1.471e-07
Cs-137 | Y | 0.00018378 | 26.3878 | 33.2874 | 31.799 | 43.3021 | 6.7998e-06 | 0.97635 | 1.2316 | 1.1766 | 1.6022 | 3.5249e-13 | 5.0612e-11 | 6.3845e-08 | 6.0991e-08 | 8.3054e-08
Cs-138 |  | 62.7945 | 43.0788 | 56.5975 | 58.758 | 50.9671 | 2.3234 | 1.5939 | 2.0941 | 2.174 | 1.8858 | 1.2132e-07 | 8.3228e-11 | 1.0935e-07 | 1.1352e-07 | 9.8468e-08
Cs-138m |  | 20.7619 | 28.9807 | 27.8071 | 29.1387 | 28.0106 | 0.76819 | 1.0723 | 1.0289 | 1.0781 | 1.0364 | 4.0112e-08 | 5.5991e-11 | 5.3723e-08 | 5.6296e-08 | 5.4116e-08
Cs-139 |  | 6.5104 | 4.352 | 5.7472 | 5.8393 | 5.015 | 0.24088 | 0.16102 | 0.21265 | 0.21605 | 0.18555 | 1.2669e-08 | 8.469e-12 | 1.1184e-08 | 1.1363e-08 | 9.7591e-09
Cs-140 |  | 43.9054 | 28.8961 | 38.5461 | 40.6019 | 34.3235 | 1.6245 | 1.0692 | 1.4262 | 1.5023 | 1.27 | 8.6055e-08 | 5.6636e-11 | 7.555e-08 | 7.958e-08 | 6.7274e-08
Cu-57 |  | 3.3036 | 2.2645 | 3.0103 | 2.9337 | 2.5516 | 0.12223 | 0.083787 | 0.11138 | 0.10855 | 0.094408 | 2.6362e-09 | 1.8071e-12 | 2.4022e-09 | 2.3411e-09 | 2.0361e-09
Cu-59 |  | 15.8651 | 11.3039 | 14.8628 | 15.439 | 13.1223 | 0.58701 | 0.41824 | 0.54992 | 0.57124 | 0.48553 | 1.3105e-08 | 9.337e-12 | 1.2277e-08 | 1.2753e-08 | 1.0839e-08
Cu-60 |  | 64.8016 | 44.2621 | 57.1147 | 57.6154 | 50.175 | 2.3977 | 1.6377 | 2.1132 | 2.1318 | 1.8565 | 5.4433e-08 | 3.718e-11 | 4.7976e-08 | 4.8397e-08 | 4.2147e-08
Cu-61 |  | 12.3996 | 17.0335 | 15.4197 | 15.4858 | 13.8894 | 0.45879 | 0.63024 | 0.57053 | 0.57298 | 0.51391 | 1.0589e-08 | 1.4547e-11 | 1.3168e-08 | 1.3225e-08 | 1.1862e-08
Cu-62 |  | 0.26491 | 0.60536 | 0.39822 | 0.38735 | 0.38817 | 0.0098017 | 0.022398 | 0.014734 | 0.014332 | 0.014362 | 2.2994e-10 | 5.2546e-13 | 3.4565e-10 | 3.3622e-10 | 3.3693e-10
Cu-64 |  | 1.614 | 9.5817 | 4.6308 | 4.4746 | 4.9053 | 0.059718 | 0.35452 | 0.17134 | 0.16556 | 0.1815 | 1.4461e-09 | 8.5852e-12 | 4.1492e-09 | 4.0092e-09 | 4.3951e-09
Cu-66 |  | 3.1289 | 2.133 | 2.8589 | 2.7517 | 2.4058 | 0.11577 | 0.07892 | 0.10578 | 0.10181 | 0.089016 | 2.8911e-09 | 1.9709e-12 | 2.6416e-09 | 2.5426e-09 | 2.223e-09
Cu-67 |  | 18.0439 | 24.1811 | 28.2075 | 24.8654 | 20.7597 | 0.66762 | 0.8947 | 1.0437 | 0.92002 | 0.76811 | 1.6925e-08 | 2.2682e-11 | 2.6459e-08 | 2.3324e-08 | 1.9473e-08
Cu-69 |  | 19.0717 | 12.742 | 17.2482 | 17.4331 | 15.0971 | 0.70565 | 0.47145 | 0.63818 | 0.64502 | 0.55859 | 1.8423e-08 | 1.2309e-11 | 1.6662e-08 | 1.684e-08 | 1.4584e-08
Dy-148 |  | 42.1366 | 48.6376 | 51.3276 | 49.4731 | 42.2545 | 1.5591 | 1.7996 | 1.8991 | 1.8305 | 1.5634 | 8.7307e-08 | 1.0078e-10 | 1.0635e-07 | 1.0251e-07 | 8.7551e-08
Dy-149 |  | 65.1229 | 76.0122 | 79.7106 | 73.2394 | 65.9683 | 2.4095 | 2.8124 | 2.9493 | 2.7099 | 2.4408 | 1.3585e-07 | 1.5856e-10 | 1.6628e-07 | 1.5278e-07 | 1.3761e-07
Dy-150 |  | 26.8041 | 32.3021 | 33.0048 | 32.4355 | 27.8934 | 0.99175 | 1.1952 | 1.2212 | 1.2001 | 1.0321 | 5.6289e-08 | 6.7834e-11 | 6.931e-08 | 6.8115e-08 | 5.8576e-08
Dy-151 |  | 64.9816 | 73.3018 | 76.3694 | 73.2779 | 65.5819 | 2.4043 | 2.7122 | 2.8257 | 2.7113 | 2.4265 | 1.3737e-07 | 1.5496e-10 | 1.6144e-07 | 1.5491e-07 | 1.3864e-07
Dy-152 |  | 41.802 | 51.5028 | 53.7548 | 50.7355 | 45.3479 | 1.5467 | 1.9056 | 1.9889 | 1.8772 | 1.6779 | 8.8955e-08 | 1.096e-10 | 1.1439e-07 | 1.0797e-07 | 9.65e-08
Dy-153 |  | 66.194 | 96.9439 | 95.2522 | 84.359 | 77.7657 | 2.4492 | 3.5869 | 3.5243 | 3.1213 | 2.8773 | 1.4179e-07 | 2.0765e-10 | 2.0403e-07 | 1.807e-07 | 1.6657e-07
Dy-154 |  | . | . | . | . | . | . | . | . | . | . | . | . | . | . | .
Dy-155 |  | 49.515 | 63.7959 | 67.2369 | 60.8171 | 53.8731 | 1.8321 | 2.3604 | 2.4878 | 2.2502 | 1.9933 | 1.0745e-07 | 1.3844e-10 | 1.459e-07 | 1.3197e-07 | 1.169e-07
Dy-157 |  | 39.8402 | 52.823 | 54.6571 | 51.8254 | 44.5572 | 1.4741 | 1.9545 | 2.0223 | 1.9175 | 1.6486 | 8.7569e-08 | 1.1611e-10 | 1.2014e-07 | 1.1391e-07 | 9.7937e-08
Dy-159 |  | 12.8628 | 34.136 | 26.8508 | 20.9648 | 21.3662 | 0.47592 | 1.263 | 0.99348 | 0.7757 | 0.79055 | 2.8633e-08 | 7.5987e-11 | 5.977e-08 | 4.6668e-08 | 4.7561e-08
Dy-165 |  | 3.2133 | 5.2788 | 5.0709 | 4.2217 | 3.896 | 0.11889 | 0.19532 | 0.18762 | 0.1562 | 0.14415 | 7.4227e-09 | 1.2194e-11 | 1.1714e-08 | 9.7522e-09 | 8.9999e-09
Dy-165m |  | 3.8894 | 12.8161 | 8.2886 | 7.4627 | 7.5974 | 0.14391 | 0.4742 | 0.30668 | 0.27612 | 0.2811 | 8.9844e-09 | 2.9605e-11 | 1.9147e-08 | 1.7239e-08 | 1.755e-08
Dy-166 |  | 11.3314 | 28.2494 | 22.5718 | 17.0917 | 17.7242 | 0.41926 | 1.0452 | 0.83516 | 0.63239 | 0.65579 | 2.6334e-08 | 6.5652e-11 | 5.2457e-08 | 3.9721e-08 | 4.1191e-08
Dy-167 |  | 43.069 | 40.4875 | 48.1086 | 48.69 | 41.5198 | 1.5936 | 1.498 | 1.78 | 1.8015 | 1.5362 | 1.007e-07 | 9.466e-11 | 1.1248e-07 | 1.1384e-07 | 9.7073e-08
Dy-168 |  | 35.3066 | 41.974 | 45.8826 | 43.5928 | 37.9528 | 1.3063 | 1.553 | 1.6977 | 1.6129 | 1.4043 | 8.3041e-08 | 9.8723e-11 | 1.0792e-07 | 1.0253e-07 | 8.9265e-08
Er-154 |  | 14.2971 | 44.217 | 31.0151 | 26.3208 | 28.3106 | 0.52899 | 1.636 | 1.1476 | 0.97387 | 1.0475 | 3.0825e-08 | 9.5332e-11 | 6.6869e-08 | 5.6748e-08 | 6.1038e-08
Er-156 |  | 19.2287 | 61.5519 | 42.1958 | 35.6709 | 37.567 | 0.71146 | 2.2774 | 1.5612 | 1.3198 | 1.39 | 4.1995e-08 | 1.3443e-10 | 9.2156e-08 | 7.7905e-08 | 8.2046e-08
Er-159 |  | 51.2251 | 60.4869 | 63.8983 | 58.6851 | 51.0357 | 1.8953 | 2.238 | 2.3642 | 2.1714 | 1.8883 | 1.1403e-07 | 1.3464e-10 | 1.4224e-07 | 1.3063e-07 | 1.1361e-07
Er-161 |  | 54.0814 | 65.6214 | 67.2143 | 59.6688 | 54.317 | 2.001 | 2.428 | 2.4869 | 2.2077 | 2.0097 | 1.219e-07 | 1.4791e-10 | 1.515e-07 | 1.3449e-07 | 1.2243e-07
Er-163 |  | 11.5536 | 29.2649 | 23.2984 | 17.0115 | 17.3145 | 0.42748 | 1.0828 | 0.86204 | 0.62943 | 0.64064 | 2.6365e-08 | 6.6783e-11 | 5.3167e-08 | 3.882e-08 | 3.9512e-08
Er-165 |  | 11.134 | 28.5118 | 22.5602 | 16.5011 | 16.8175 | 0.41196 | 1.0549 | 0.83473 | 0.61054 | 0.62225 | 2.572e-08 | 6.5862e-11 | 5.2114e-08 | 3.8117e-08 | 3.8848e-08
Er-167m |  | 14.3581 | 22.4699 | 23.1106 | 20.0808 | 16.8583 | 0.53125 | 0.83139 | 0.85509 | 0.74299 | 0.62376 | 3.3569e-08 | 5.2535e-11 | 5.4033e-08 | 4.6949e-08 | 3.9415e-08
Er-169 |  | 0.071112 | 0.45656 | 0.21715 | 0.2094 | 0.23096 | 0.0026311 | 0.016893 | 0.0080347 | 0.0077479 | 0.0085455 | 1.6825e-10 | 1.0802e-12 | 5.1379e-10 | 4.9545e-10 | 5.4645e-10
Er-171 |  | 43.7507 | 53.6624 | 59.6689 | 56.0646 | 47.0101 | 1.6188 | 1.9855 | 2.2077 | 2.0744 | 1.7394 | 1.0474e-07 | 1.2847e-10 | 1.4285e-07 | 1.3422e-07 | 1.1254e-07
Er-172 |  | 41.5153 | 48.9635 | 51.3069 | 47.7635 | 41.6527 | 1.5361 | 1.8117 | 1.8984 | 1.7672 | 1.5411 | 9.9969e-08 | 1.179e-10 | 1.2355e-07 | 1.1501e-07 | 1.003e-07
Er-173 |  | 64.2117 | 80.1617 | 92.1286 | 80.5093 | 67.7833 | 2.3758 | 2.966 | 3.4088 | 2.9788 | 2.508 | 1.5552e-07 | 1.9415e-10 | 2.2314e-07 | 1.9499e-07 | 1.6417e-07
Es-249 |  | 42.9303 | 71.0002 | 64.7943 | 69.8707 | 56.0155 | 1.5884 | 2.627 | 2.3974 | 2.5852 | 2.0726 | 1.4965e-07 | 2.4751e-10 | 2.2587e-07 | 2.4357e-07 | 1.9527e-07
Es-250 |  | 117.2388 | 230.228 | 181.5106 | 204.7897 | 167.0375 | 4.3378 | 8.5184 | 6.7159 | 7.5772 | 6.1804 | 4.1034e-07 | 8.058e-10 | 6.3529e-07 | 7.1676e-07 | 5.8463e-07
Es-250m |  | 36.2609 | 63.9949 | 56.1471 | 59.6168 | 48.6574 | 1.3417 | 2.3678 | 2.0774 | 2.2058 | 1.8003 | 1.2691e-07 | 2.2398e-10 | 1.9651e-07 | 2.0866e-07 | 1.703e-07
Es-251 |  | 24.5853 | 66.8238 | 49.0019 | 54.7023 | 43.6644 | 0.90966 | 2.4725 | 1.8131 | 2.024 | 1.6156 | 8.6393e-08 | 2.3482e-10 | 1.7219e-07 | 1.9222e-07 | 1.5344e-07
Es-253 |  | 0.39635 | 1.6237 | 0.83811 | 1.0914 | 0.89411 | 0.014665 | 0.060078 | 0.03101 | 0.040382 | 0.033082 | 1.4039e-09 | 5.7512e-12 | 2.9686e-09 | 3.8658e-09 | 3.1669e-09
Es-254 |  | 13.5797 | 60.1607 | 30.3327 | 38.344 | 32.2083 | 0.50245 | 2.2259 | 1.1223 | 1.4187 | 1.1917 | 4.8289e-08 | 2.1393e-10 | 1.0786e-07 | 1.3635e-07 | 1.1453e-07
Es-254m |  | 27.1601 | 34.0658 | 31.0349 | 36.0597 | 29.1277 | 1.0049 | 1.2604 | 1.1483 | 1.3342 | 1.0777 | 9.6581e-08 | 1.2114e-10 | 1.1036e-07 | 1.2823e-07 | 1.0358e-07
Es-255 |  | 0.022441 | 0.016777 | 0.02189 | 0.022514 | 0.019087 | 0.00083033 | 0.00062076 | 0.00080992 | 0.00083303 | 0.00070623 | 8.0116e-11 | 5.9895e-14 | 7.8147e-11 | 8.0376e-11 | 6.8141e-11
Es-256 |  | 1.7547 | 7.6496 | 3.9252 | 5.3824 | 4.5683 | 0.064923 | 0.28303 | 0.14523 | 0.19915 | 0.16903 | 6.2888e-09 | 2.7416e-11 | 1.4068e-08 | 1.929e-08 | 1.6373e-08
Eu-142 |  | 7.4388 | 6.2027 | 7.2783 | 7.3259 | 6.5093 | 0.27523 | 0.2295 | 0.2693 | 0.27106 | 0.24085 | 1.4788e-08 | 1.2331e-11 | 1.4469e-08 | 1.4564e-08 | 1.2941e-08
Eu-142m |  | 109.3531 | 81.9511 | 103.1174 | 106.9179 | 93.284 | 4.0461 | 3.0322 | 3.8153 | 3.956 | 3.4515 | 2.1739e-07 | 1.6292e-10 | 2.05e-07 | 2.1255e-07 | 1.8545e-07
Eu-143 |  | 10.7903 | 13.174 | 13.2344 | 12.6691 | 11.7826 | 0.39924 | 0.48744 | 0.48967 | 0.46876 | 0.43596 | 2.1602e-08 | 2.6374e-11 | 2.6495e-08 | 2.5364e-08 | 2.3589e-08
Eu-144 |  | 5.0904 | 5.8363 | 5.8461 | 5.735 | 5.3167 | 0.18834 | 0.21594 | 0.21631 | 0.2122 | 0.19672 | 1.0262e-08 | 1.1766e-11 | 1.1786e-08 | 1.1562e-08 | 1.0718e-08
Eu-145 |  | 47.8562 | 51.377 | 54.3649 | 53.1536 | 48.5985 | 1.7707 | 1.9009 | 2.0115 | 1.9667 | 1.7981 | 9.7148e-08 | 1.043e-10 | 1.1036e-07 | 1.079e-07 | 9.8655e-08
Eu-146 |  | 97.8583 | 83.1769 | 99.494 | 102.1401 | 86.5996 | 3.6208 | 3.0775 | 3.6813 | 3.7792 | 3.2042 | 2.0002e-07 | 1.7001e-10 | 2.0337e-07 | 2.0877e-07 | 1.7701e-07
Eu-147 |  | 35.4206 | 56.1524 | 55.971 | 51.8153 | 46.8673 | 1.3106 | 2.0776 | 2.0709 | 1.9172 | 1.7341 | 7.2896e-08 | 1.1556e-10 | 1.1519e-07 | 1.0664e-07 | 9.6453e-08
Eu-148 |  | 112.6652 | 96.597 | 115.9876 | 123.4472 | 105.9341 | 4.1686 | 3.5741 | 4.2915 | 4.5675 | 3.9196 | 2.3344e-07 | 2.0015e-10 | 2.4033e-07 | 2.5578e-07 | 2.195e-07
Eu-149 |  | 12.4308 | 33.4048 | 25.1723 | 23.6773 | 23.8037 | 0.45994 | 1.236 | 0.93137 | 0.87606 | 0.88074 | 2.5931e-08 | 6.9682e-11 | 5.2509e-08 | 4.9391e-08 | 4.9654e-08
Eu-150 |  | 100.7561 | 92.3228 | 109.0279 | 116.0236 | 98.7929 | 3.728 | 3.4159 | 4.034 | 4.2929 | 3.6553 | 2.1159e-07 | 1.9388e-10 | 2.2896e-07 | 2.4365e-07 | 2.0747e-07
Eu-150m |  | 3.4272 | 4.5815 | 4.5677 | 4.5911 | 4.0844 | 0.1268 | 0.16951 | 0.16901 | 0.16987 | 0.15112 | 7.197e-09 | 9.6211e-12 | 9.5922e-09 | 9.6414e-09 | 8.5772e-09
Eu-152 |  | 55.7107 | 62.7782 | 69.0687 | 67.0951 | 59.2296 | 2.0613 | 2.3228 | 2.5555 | 2.4825 | 2.1915 | 1.1855e-07 | 1.3359e-10 | 1.4698e-07 | 1.4278e-07 | 1.2604e-07
Eu-152m |  | 14.7455 | 17.6623 | 18.6218 | 17.7353 | 16.179 | 0.54558 | 0.6535 | 0.68901 | 0.6562 | 0.59862 | 3.1378e-08 | 3.7585e-11 | 3.9627e-08 | 3.7741e-08 | 3.4429e-08
Eu-152n |  | 18.1802 | 39.303 | 34.8367 | 29.2822 | 28.7363 | 0.67267 | 1.4542 | 1.289 | 1.0834 | 1.0632 | 3.8688e-08 | 8.3637e-11 | 7.4133e-08 | 6.2313e-08 | 6.1151e-08
Eu-154 |  | 51.4393 | 49.3105 | 59.676 | 56.9643 | 48.9666 | 1.9033 | 1.8245 | 2.208 | 2.1077 | 1.8118 | 1.109e-07 | 1.0631e-10 | 1.2866e-07 | 1.2282e-07 | 1.0557e-07
Eu-154m |  | 18.0868 | 48.8826 | 38.1445 | 32.895 | 34.1615 | 0.66921 | 1.8087 | 1.4113 | 1.2171 | 1.264 | 3.8995e-08 | 1.0539e-10 | 8.224e-08 | 7.0922e-08 | 7.3652e-08
Eu-155 |  | 13.4339 | 24.2967 | 24.7417 | 20.3356 | 19.1976 | 0.49705 | 0.89898 | 0.91544 | 0.75242 | 0.71031 | 2.9152e-08 | 5.2724e-11 | 5.369e-08 | 4.4128e-08 | 4.1659e-08
Eu-156 |  | 35.3713 | 29.2065 | 35.1892 | 34.1001 | 30.1736 | 1.3087 | 1.0806 | 1.302 | 1.2617 | 1.1164 | 7.7251e-08 | 6.3787e-11 | 7.6853e-08 | 7.4475e-08 | 6.5899e-08
Eu-157 |  | 29.9679 | 47.0061 | 43.6976 | 40.0039 | 37.6271 | 1.1088 | 1.7392 | 1.6168 | 1.4801 | 1.3922 | 6.5869e-08 | 1.0332e-10 | 9.6047e-08 | 8.7929e-08 | 8.2704e-08
Eu-158 |  | 45.9 | 40.2993 | 47.197 | 44.6887 | 40.3682 | 1.6983 | 1.4911 | 1.7463 | 1.6535 | 1.4936 | 1.0153e-07 | 8.9142e-11 | 1.044e-07 | 9.8851e-08 | 8.9294e-08
Eu-159 |  | 29.4506 | 51.5058 | 48.4205 | 40.6366 | 39.4746 | 1.0897 | 1.9057 | 1.7916 | 1.5036 | 1.4606 | 6.5557e-08 | 1.1465e-10 | 1.0778e-07 | 9.0457e-08 | 8.787e-08
F-17 |  | 0.011648 | 0.007384 | 0.010189 | 0.010223 | 0.0088919 | 0.00043096 | 0.00027321 | 0.00037697 | 0.00037825 | 0.000329 | 2.7721e-12 | 1.7574e-15 | 2.4249e-12 | 2.4331e-12 | 2.1163e-12
F-18 |  | . | . | . | . | . | . | . | . | . | . | . | . | . | . | .
Fe-52 |  | 27.4833 | 33.7823 | 39.7807 | 35.3781 | 30.0606 | 1.0169 | 1.2499 | 1.4719 | 1.309 | 1.1122 | 2.0008e-08 | 2.4594e-11 | 2.896e-08 | 2.5755e-08 | 2.1884e-08
Fe-53 |  | 13.5384 | 10.3288 | 13.3458 | 14.8301 | 11.6234 | 0.50092 | 0.38217 | 0.4938 | 0.54871 | 0.43007 | 1.0045e-08 | 7.664e-12 | 9.9026e-09 | 1.1004e-08 | 8.6246e-09
Fe-53m |  | 93.3306 | 62.5455 | 84.5827 | 85.2422 | 71.8466 | 3.4532 | 2.3142 | 3.1296 | 3.154 | 2.6583 | 6.9251e-08 | 4.6409e-11 | 6.276e-08 | 6.325e-08 | 5.331e-08
Fe-55 |  | 2.0325 | 13.1347 | 6.2289 | 6.0139 | 6.638 | 0.075202 | 0.48599 | 0.23047 | 0.22251 | 0.24561 | 1.565e-09 | 1.0114e-11 | 4.7963e-09 | 4.6307e-09 | 5.1113e-09
Fe-59 |  | 32.7313 | 23.1708 | 30.9609 | 29.9588 | 25.7614 | 1.2111 | 0.85732 | 1.1456 | 1.1085 | 0.95317 | 2.7036e-08 | 1.9139e-11 | 2.5574e-08 | 2.4746e-08 | 2.1279e-08
Fe-60 |  | . | . | . | . | . | . | . | . | . | . | . | . | . | . | .
Fe-61 |  | 43.5639 | 31.5159 | 42.0694 | 41.5578 | 35.2794 | 1.6119 | 1.1661 | 1.5566 | 1.5376 | 1.3053 | 3.7204e-08 | 2.6915e-11 | 3.5927e-08 | 3.549e-08 | 3.0129e-08
Fe-62 |  | 32.005 | 21.7612 | 29.0904 | 34.2479 | 32.0679 | 1.1842 | 0.80516 | 1.0763 | 1.2672 | 1.1865 | 2.778e-08 | 1.8889e-11 | 2.525e-08 | 2.9727e-08 | 2.7835e-08
Fm-251 |  | 24.3129 | 57.4608 | 46.1157 | 49.2135 | 40.6946 | 0.89958 | 2.126 | 1.7063 | 1.8209 | 1.5057 | 8.5436e-08 | 2.0192e-10 | 1.6205e-07 | 1.7294e-07 | 1.43e-07
Fm-252 |  | 0.97668 | 4.1094 | 2.1007 | 2.8765 | 2.34 | 0.036137 | 0.15205 | 0.077725 | 0.10643 | 0.086581 | 3.4457e-09 | 1.4498e-11 | 7.4112e-09 | 1.0148e-08 | 8.2556e-09
Fm-253 |  | 18.9467 | 58.4546 | 38.6328 | 45.8302 | 37.2739 | 0.70103 | 2.1628 | 1.4294 | 1.6957 | 1.3791 | 6.7109e-08 | 2.0705e-10 | 1.3684e-07 | 1.6233e-07 | 1.3202e-07
Fm-254 |  | 1.2099 | 4.3155 | 2.3389 | 3.1287 | 2.5529 | 0.044768 | 0.15967 | 0.086538 | 0.11576 | 0.094458 | 4.3026e-09 | 1.5346e-11 | 8.317e-09 | 1.1126e-08 | 9.0782e-09
Fm-255 |  | 10.8664 | 46.6695 | 23.7863 | 31.562 | 25.6223 | 0.40206 | 1.7268 | 0.88009 | 1.1678 | 0.94803 | 3.8793e-08 | 1.6661e-10 | 8.4917e-08 | 1.1268e-07 | 9.1472e-08
Fm-256 |  | 410.75 | 307.5633 | 400.8668 | 412.5788 | 349.6556 | 15.1978 | 11.3798 | 14.8321 | 15.2654 | 12.9373 | 1.4721e-06 | 1.1023e-09 | 1.4367e-06 | 1.4787e-06 | 1.2532e-06
Fm-257 |  | 26.8015 | 62.8921 | 48.6333 | 53.659 | 43.5318 | 0.99166 | 2.327 | 1.7994 | 1.9854 | 1.6107 | 9.6432e-08 | 2.2629e-10 | 1.7498e-07 | 1.9307e-07 | 1.5663e-07
Fr-212 |  | 58.8374 | 82.0766 | 77.9386 | 73.839 | 64.3796 | 2.177 | 3.0368 | 2.8837 | 2.732 | 2.382 | 1.7463e-07 | 2.436e-10 | 2.3132e-07 | 2.1915e-07 | 1.9108e-07
Fr-219 |  | 0.32966 | 0.33383 | 0.38182 | 0.39259 | 0.33235 | 0.012197 | 0.012352 | 0.014127 | 0.014526 | 0.012297 | 1.0107e-09 | 1.0235e-12 | 1.1706e-09 | 1.2037e-09 | 1.019e-09
Fr-220 |  | 3.3031 | 9.5621 | 6.2543 | 5.8413 | 5.3713 | 0.12221 | 0.3538 | 0.23141 | 0.21613 | 0.19874 | 1.0173e-08 | 2.9451e-11 | 1.9263e-08 | 1.7991e-08 | 1.6544e-08
Fr-221 | SE | 4.2237 | 5.5123 | 6.0182 | 5.5996 | 4.5939 | 0.15628 | 0.20395 | 0.22267 | 0.20719 | 0.16998 | 1.3068e-08 | 1.7055e-11 | 1.862e-08 | 1.7325e-08 | 1.4214e-08
Fr-222 |  | 24.2509 | 42.8583 | 38.5541 | 38.2117 | 29.9534 | 0.89728 | 1.5858 | 1.4265 | 1.4138 | 1.1083 | 7.5372e-08 | 1.332e-10 | 1.1983e-07 | 1.1876e-07 | 9.3095e-08
Fr-223 |  | 14.7609 | 36.3448 | 26.3367 | 23.4098 | 20.5528 | 0.54615 | 1.3448 | 0.97446 | 0.86616 | 0.76045 | 4.6084e-08 | 1.1347e-10 | 8.2223e-08 | 7.3085e-08 | 6.4166e-08
Fr-224 |  | 30.9623 | 38.047 | 40.0288 | 39.3633 | 32.148 | 1.1456 | 1.4077 | 1.4811 | 1.4564 | 1.1895 | 9.7098e-08 | 1.1932e-10 | 1.2553e-07 | 1.2344e-07 | 1.0082e-07
Fr-227 |  | 44.0161 | 61.9613 | 61.9262 | 59.0577 | 51.2352 | 1.6286 | 2.2926 | 2.2913 | 2.1851 | 1.8957 | 1.3988e-07 | 1.9691e-10 | 1.968e-07 | 1.8769e-07 | 1.6283e-07
Ga-64 |  | 48.6876 | 32.0166 | 41.7057 | 41.4903 | 36.4962 | 1.8014 | 1.1846 | 1.5431 | 1.5351 | 1.3504 | 4.3624e-08 | 2.8687e-11 | 3.7368e-08 | 3.7175e-08 | 3.2701e-08
Ga-65 |  | 23.4523 | 40.6124 | 39.6985 | 35.59 | 31.7774 | 0.86773 | 1.5027 | 1.4688 | 1.3168 | 1.1758 | 2.1342e-08 | 3.6957e-11 | 3.6126e-08 | 3.2387e-08 | 2.8917e-08
Ga-66 |  | 34.193 | 33.3947 | 32.781 | 32.4157 | 30.0258 | 1.2651 | 1.2356 | 1.2129 | 1.1994 | 1.111 | 3.1594e-08 | 3.0857e-11 | 3.029e-08 | 2.9952e-08 | 2.7744e-08
Ga-67 |  | 27.0418 | 61.5551 | 48.0319 | 44.7087 | 41.8452 | 1.0005 | 2.2775 | 1.7772 | 1.6542 | 1.5483 | 2.5365e-08 | 5.7739e-11 | 4.5054e-08 | 4.1937e-08 | 3.9251e-08
Ga-68 |  | 1.6698 | 4.0135 | 2.5954 | 2.5096 | 2.5288 | 0.061782 | 0.1485 | 0.096029 | 0.092853 | 0.093567 | 1.5896e-09 | 3.8208e-12 | 2.4708e-09 | 2.3891e-09 | 2.4074e-09
Ga-70 |  | 0.31205 | 0.35832 | 0.36771 | 0.34555 | 0.30912 | 0.011546 | 0.013258 | 0.013605 | 0.012786 | 0.011437 | 3.0581e-10 | 3.5116e-13 | 3.6036e-10 | 3.3864e-10 | 3.0294e-10
Ga-72 |  | 74.8047 | 47.8281 | 64.5309 | 66.243 | 56.994 | 2.7678 | 1.7696 | 2.3876 | 2.451 | 2.1088 | 7.5403e-08 | 4.8211e-11 | 6.5047e-08 | 6.6773e-08 | 5.745e-08
Ga-73 |  | 39.238 | 69.5378 | 55.7878 | 56.2875 | 50.8674 | 1.4518 | 2.5729 | 2.0641 | 2.0826 | 1.8821 | 4.0101e-08 | 7.1068e-11 | 5.7015e-08 | 5.7526e-08 | 5.1986e-08
Ga-74 |  | 80.4243 | 52.9936 | 70.707 | 75.171 | 63.7483 | 2.9757 | 1.9608 | 2.6162 | 2.7813 | 2.3587 | 8.332e-08 | 5.4901e-11 | 7.3252e-08 | 7.7877e-08 | 6.6043e-08
Gd-142 |  | 25.8328 | 29.1942 | 31.7444 | 30.7805 | 27.2829 | 0.95581 | 1.0802 | 1.1745 | 1.1389 | 1.0095 | 5.1356e-08 | 5.8038e-11 | 6.3108e-08 | 6.1192e-08 | 5.4238e-08
Gd-143m |  | 74.4511 | 73.9162 | 84.1271 | 83.7647 | 73.0452 | 2.7547 | 2.7349 | 3.1127 | 3.0993 | 2.7027 | 1.4905e-07 | 1.4798e-10 | 1.6842e-07 | 1.677e-07 | 1.4624e-07
Gd-144 |  | 15.5828 | 21.7602 | 20.7263 | 19.6011 | 18.2222 | 0.57656 | 0.80513 | 0.76687 | 0.72524 | 0.67422 | 3.1415e-08 | 4.3869e-11 | 4.1784e-08 | 3.9516e-08 | 3.6736e-08
Gd-145 |  | 45.8771 | 43.1097 | 46.765 | 45.5399 | 41.7002 | 1.6975 | 1.5951 | 1.7303 | 1.685 | 1.5429 | 9.313e-08 | 8.7513e-11 | 9.4933e-08 | 9.2446e-08 | 8.4651e-08
Gd-145m |  | 33.0867 | 32.4625 | 34.6694 | 35.8975 | 31.0011 | 1.2242 | 1.2011 | 1.2828 | 1.3282 | 1.147 | 6.7166e-08 | 6.5899e-11 | 7.0379e-08 | 7.2872e-08 | 6.2932e-08
Gd-146 |  | 49.6835 | 98.4009 | 94.9334 | 82.9975 | 76.4726 | 1.8383 | 3.6408 | 3.5125 | 3.0709 | 2.8295 | 1.0155e-07 | 2.0113e-10 | 1.9404e-07 | 1.6965e-07 | 1.5631e-07
Gd-147 |  | 87.6965 | 87.9729 | 100.7913 | 99.9106 | 85.9324 | 3.2448 | 3.255 | 3.7293 | 3.6967 | 3.1795 | 1.8048e-07 | 1.8105e-10 | 2.0743e-07 | 2.0562e-07 | 1.7685e-07
Gd-148 |  | . | . | . | . | . | . | . | . | . | . | . | . | . | . | .
Gd-149 |  | 52.8833 | 70.2562 | 73.7174 | 69.8147 | 62.24 | 1.9567 | 2.5995 | 2.7275 | 2.5831 | 2.3029 | 1.1031e-07 | 1.4655e-10 | 1.5377e-07 | 1.4563e-07 | 1.2983e-07
Gd-150 |  | . | . | . | . | . | . | . | . | . | . | . | . | . | . | .
Gd-151 |  | 15.5501 | 39.7359 | 30.811 | 27.6608 | 27.412 | 0.57535 | 1.4702 | 1.14 | 1.0234 | 1.0142 | 3.2873e-08 | 8.4002e-11 | 6.5135e-08 | 5.8475e-08 | 5.7949e-08
Gd-152 |  | . | . | . | . | . | . | . | . | . | . | . | . | . | . | .
Gd-153 |  | 24.7834 | 55.119 | 49.1293 | 42.6618 | 40.6609 | 0.91699 | 2.0394 | 1.8178 | 1.5785 | 1.5045 | 5.3086e-08 | 1.1806e-10 | 1.0523e-07 | 9.1382e-08 | 8.7096e-08
Gd-159 |  | 6.526 | 10.0168 | 9.5653 | 8.6122 | 7.7887 | 0.24146 | 0.37062 | 0.35392 | 0.31865 | 0.28818 | 1.4527e-08 | 2.2297e-11 | 2.1292e-08 | 1.9171e-08 | 1.7338e-08
Gd-162 |  | 32.2206 | 27.3647 | 32.2213 | 36.1754 | 30.4027 | 1.1922 | 1.0125 | 1.1922 | 1.3385 | 1.1249 | 7.3076e-08 | 6.2063e-11 | 7.3078e-08 | 8.2046e-08 | 6.8953e-08
Ge-66 |  | 42.534 | 72.0995 | 61.2095 | 60.3215 | 55.236 | 1.5738 | 2.6677 | 2.2648 | 2.2319 | 2.0437 | 3.9301e-08 | 6.662e-11 | 5.6558e-08 | 5.5737e-08 | 5.1038e-08
Ge-67 |  | 32.5554 | 32.6633 | 41.0447 | 37.4771 | 31.7571 | 1.2046 | 1.2085 | 1.5187 | 1.3867 | 1.175 | 3.0537e-08 | 3.0638e-11 | 3.85e-08 | 3.5154e-08 | 2.9788e-08
Ge-68 |  | 5.0147 | 32.2507 | 15.2875 | 14.7638 | 16.2646 | 0.18555 | 1.1933 | 0.56564 | 0.54626 | 0.60179 | 4.774e-09 | 3.0703e-11 | 1.4554e-08 | 1.4055e-08 | 1.5484e-08
Ge-69 |  | 27.5394 | 41.2705 | 33.619 | 33.4384 | 31.533 | 1.019 | 1.527 | 1.2439 | 1.2372 | 1.1667 | 2.6603e-08 | 3.9867e-11 | 3.2476e-08 | 3.2302e-08 | 3.0461e-08
Ge-71 |  | 5.0862 | 32.7103 | 15.5054 | 14.9742 | 16.4964 | 0.18819 | 1.2103 | 0.5737 | 0.55405 | 0.61037 | 5.0557e-09 | 3.2514e-11 | 1.5412e-08 | 1.4884e-08 | 1.6397e-08
Ge-75 |  | 4.1519 | 3.3358 | 4.4446 | 4.611 | 3.7813 | 0.15362 | 0.12342 | 0.16445 | 0.17061 | 0.13991 | 4.3595e-09 | 3.5026e-12 | 4.6668e-09 | 4.8415e-09 | 3.9703e-09
Ge-77 |  | 70.9791 | 56.6029 | 75.477 | 77.4986 | 62.7962 | 2.6262 | 2.0943 | 2.7926 | 2.8674 | 2.3235 | 7.6515e-08 | 6.1018e-11 | 8.1364e-08 | 8.3543e-08 | 6.7694e-08
Ge-78 |  | 31.558 | 24.6471 | 33.1818 | 35.1202 | 28.4514 | 1.1676 | 0.91194 | 1.2277 | 1.2994 | 1.0527 | 3.4461e-08 | 2.6915e-11 | 3.6235e-08 | 3.8351e-08 | 3.1069e-08
H-3 |  | . | . | . | . | . | . | . | . | . | . | . | . | . | . | .
Hf-167 |  | 28.065 | 38.2583 | 39.61 | 35.8051 | 31.4415 | 1.0384 | 1.4156 | 1.4656 | 1.3248 | 1.1633 | 6.5616e-08 | 8.9448e-11 | 9.2608e-08 | 8.3712e-08 | 7.351e-08
Hf-169 |  | 43.9968 | 55.9084 | 56.2801 | 52.9196 | 51.3518 | 1.6279 | 2.0686 | 2.0824 | 1.958 | 1.9 | 1.041e-07 | 1.3228e-10 | 1.3316e-07 | 1.2521e-07 | 1.215e-07
Hf-170 |  | 50.4408 | 85.741 | 79.7397 | 68.1351 | 64.1147 | 1.8663 | 3.1724 | 2.9504 | 2.521 | 2.3722 | 1.2005e-07 | 2.0406e-10 | 1.8978e-07 | 1.6216e-07 | 1.5259e-07
Hf-172 |  | 29.0718 | 84.2556 | 62.5138 | 50.2605 | 52.8659 | 1.0757 | 3.1175 | 2.313 | 1.8596 | 1.956 | 7.0005e-08 | 2.0289e-10 | 1.5053e-07 | 1.2103e-07 | 1.273e-07
Hf-173 |  | 55.5724 | 90.8505 | 94.5152 | 80.6783 | 72.0471 | 2.0562 | 3.3615 | 3.4971 | 2.9851 | 2.6657 | 1.346e-07 | 2.2004e-10 | 2.2892e-07 | 1.954e-07 | 1.745e-07
Hf-174 |  | . | . | . | . | . | . | . | . | . | . | . | . | . | . | .
Hf-175 |  | 42.2196 | 61.1007 | 59.9754 | 53.4617 | 48.1955 | 1.5621 | 2.2607 | 2.2191 | 1.9781 | 1.7832 | 1.0344e-07 | 1.497e-10 | 1.4694e-07 | 1.3098e-07 | 1.1808e-07
Hf-177m |  | 258.4837 | 305.0064 | 342.3267 | 324.9479 | 274.7631 | 9.5639 | 11.2852 | 12.6661 | 12.0231 | 10.1662 | 6.4052e-07 | 7.5581e-10 | 8.4829e-07 | 8.0522e-07 | 6.8086e-07
Hf-178m |  | 201.6561 | 212.1385 | 243.9672 | 242.7573 | 209.5603 | 7.4613 | 7.8491 | 9.0268 | 8.982 | 7.7537 | 5.0253e-07 | 5.2865e-10 | 6.0797e-07 | 6.0495e-07 | 5.2222e-07
Hf-179m |  | 102.2591 | 135.3075 | 140.9106 | 131.6968 | 116.9403 | 3.7836 | 5.0064 | 5.2137 | 4.8728 | 4.3268 | 2.5626e-07 | 3.3908e-10 | 3.5312e-07 | 3.3003e-07 | 2.9305e-07
Hf-180m |  | 99.1055 | 111.3453 | 125.0345 | 121.3954 | 104.625 | 3.6669 | 4.1198 | 4.6263 | 4.4916 | 3.8711 | 2.4975e-07 | 2.8059e-10 | 3.1509e-07 | 3.0592e-07 | 2.6365e-07
Hf-181 |  | 46.6557 | 55.1565 | 60.63 | 59.8878 | 54.4826 | 1.7263 | 2.0408 | 2.2433 | 2.2158 | 2.0159 | 1.1823e-07 | 1.3977e-10 | 1.5364e-07 | 1.5176e-07 | 1.3806e-07
Hf-182 |  | 30.4847 | 29.7781 | 35.6473 | 35.303 | 30.1284 | 1.1279 | 1.1018 | 1.3189 | 1.3062 | 1.1148 | 7.7675e-08 | 7.5875e-11 | 9.0829e-08 | 8.9952e-08 | 7.6767e-08
Hf-182m |  | 80.2553 | 101.8915 | 106.5354 | 98.907 | 89.0947 | 2.9694 | 3.77 | 3.9418 | 3.6596 | 3.2965 | 2.0449e-07 | 2.5962e-10 | 2.7145e-07 | 2.5202e-07 | 2.2701e-07
Hf-183 |  | 46.3557 | 44.9911 | 52.521 | 48.3579 | 45.5365 | 1.7152 | 1.6647 | 1.9433 | 1.7892 | 1.6848 | 1.1876e-07 | 1.1527e-10 | 1.3456e-07 | 1.2389e-07 | 1.1666e-07
Hf-184 |  | 37.4694 | 86.6602 | 67.7109 | 62.1974 | 58.8062 | 1.3864 | 3.2064 | 2.5053 | 2.3013 | 2.1758 | 9.6521e-08 | 2.2324e-10 | 1.7442e-07 | 1.6022e-07 | 1.5148e-07
Hg-194 |  | 3.2423 | 18.2873 | 8.5693 | 8.4094 | 8.6948 | 0.11996 | 0.67663 | 0.31706 | 0.31115 | 0.32171 | 8.806e-09 | 4.9668e-11 | 2.3274e-08 | 2.284e-08 | 2.3615e-08
Hg-205 |  | 0.72613 | 1.0096 | 1.1415 | 1.0007 | 0.82515 | 0.026867 | 0.037355 | 0.042236 | 0.037025 | 0.030531 | 2.084e-09 | 2.8976e-12 | 3.2761e-09 | 2.872e-09 | 2.3682e-09
Hg-206 | SE | 12.645 | 13.6274 | 15.4992 | 15.3369 | 12.948 | 0.46787 | 0.50421 | 0.57347 | 0.56746 | 0.47908 | 3.6468e-08 | 3.9302e-11 | 4.47e-08 | 4.4232e-08 | 3.7342e-08
Hg-207 |  | 84.5764 | 68.1658 | 83.2492 | 83.4555 | 71.6253 | 3.1293 | 2.5221 | 3.0802 | 3.0879 | 2.6501 | 2.451e-07 | 1.9754e-10 | 2.4126e-07 | 2.4185e-07 | 2.0757e-07
Ho-150 |  | 48.3739 | 34.7162 | 45.0471 | 45.7433 | 39.2618 | 1.7898 | 1.2845 | 1.6667 | 1.6925 | 1.4527 | 1.0159e-07 | 7.2904e-11 | 9.4599e-08 | 9.6061e-08 | 8.245e-08
Ho-153 |  | 45.5545 | 50.0968 | 55.8924 | 53.1139 | 45.8961 | 1.6855 | 1.8536 | 2.068 | 1.9652 | 1.6982 | 9.7578e-08 | 1.0731e-10 | 1.1972e-07 | 1.1377e-07 | 9.8309e-08
Ho-153m |  | 50.0666 | 60.6265 | 65.5188 | 61.1179 | 53.3931 | 1.8525 | 2.2432 | 2.4242 | 2.2614 | 1.9755 | 1.0724e-07 | 1.2986e-10 | 1.4034e-07 | 1.3091e-07 | 1.1437e-07
Ho-154 |  | 66.8104 | 57.4005 | 70.5773 | 72.5066 | 60.2495 | 2.472 | 2.1238 | 2.6114 | 2.6827 | 2.2292 | 1.4404e-07 | 1.2376e-10 | 1.5216e-07 | 1.5632e-07 | 1.299e-07
Ho-154m |  | 132.1738 | 109.3066 | 135.4748 | 144.2378 | 121.9051 | 4.8904 | 4.0443 | 5.0126 | 5.3368 | 4.5105 | 2.8497e-07 | 2.3567e-10 | 2.9208e-07 | 3.1098e-07 | 2.6283e-07
Ho-155 |  | 36.8591 | 57.0969 | 54.724 | 48.504 | 44.2548 | 1.3638 | 2.1126 | 2.0248 | 1.7946 | 1.6374 | 7.9984e-08 | 1.239e-10 | 1.1875e-07 | 1.0525e-07 | 9.6033e-08
Ho-156 |  | 83.3172 | 86.2875 | 99.2829 | 94.0449 | 81.5192 | 3.0827 | 3.1926 | 3.6735 | 3.4797 | 3.0162 | 1.8196e-07 | 1.8845e-10 | 2.1683e-07 | 2.0539e-07 | 1.7804e-07
Ho-157 |  | 55.417 | 84.6922 | 82.0896 | 71.7083 | 65.4611 | 2.0504 | 3.1336 | 3.0373 | 2.6532 | 2.4221 | 1.2181e-07 | 1.8615e-10 | 1.8043e-07 | 1.5761e-07 | 1.4388e-07
Ho-159 |  | 54.2915 | 93.4641 | 91.8296 | 77.7989 | 70.604 | 2.0088 | 3.4582 | 3.3977 | 2.8786 | 2.6123 | 1.2085e-07 | 2.0805e-10 | 2.0441e-07 | 1.7318e-07 | 1.5716e-07
Ho-160 |  | 87.0523 | 91.7351 | 100.6739 | 93.3479 | 82.7105 | 3.2209 | 3.3942 | 3.7249 | 3.4539 | 3.0603 | 1.95e-07 | 2.0549e-10 | 2.2551e-07 | 2.091e-07 | 1.8527e-07
Ho-161 |  | 16.4065 | 48.2022 | 34.9671 | 29.8264 | 31.3982 | 0.60704 | 1.7835 | 1.2938 | 1.1036 | 1.1617 | 3.698e-08 | 1.0865e-10 | 7.8816e-08 | 6.7229e-08 | 7.0772e-08
Ho-162 |  | 16.3076 | 38.7827 | 31.3365 | 24.2232 | 24.6143 | 0.60338 | 1.435 | 1.1594 | 0.89626 | 0.91073 | 3.6986e-08 | 8.7959e-11 | 7.1071e-08 | 5.4938e-08 | 5.5825e-08
Ho-162m |  | 40.4052 | 68.9562 | 62.2458 | 53.3801 | 50.081 | 1.495 | 2.5514 | 2.3031 | 1.9751 | 1.853 | 9.1639e-08 | 1.5639e-10 | 1.4117e-07 | 1.2107e-07 | 1.1358e-07
Ho-163 |  | 0.081546 | 0.52699 | 0.24992 | 0.24129 | 0.26633 | 0.0030172 | 0.019499 | 0.0092469 | 0.0089276 | 0.0098541 | 1.8609e-10 | 1.2026e-12 | 5.7031e-10 | 5.5062e-10 | 6.0776e-10
Ho-164 |  | 8.5239 | 22.3153 | 17.5209 | 13.3615 | 13.6591 | 0.31539 | 0.82567 | 0.64827 | 0.49437 | 0.50539 | 1.9571e-08 | 5.1236e-11 | 4.0228e-08 | 3.0678e-08 | 3.1361e-08
Ho-164m |  | 15.605 | 50.9147 | 34.7452 | 27.9113 | 29.3744 | 0.57739 | 1.8838 | 1.2856 | 1.0327 | 1.0869 | 3.5829e-08 | 1.169e-10 | 7.9775e-08 | 6.4084e-08 | 6.7444e-08
Ho-166 |  | 3.7719 | 9.6381 | 7.3667 | 5.7035 | 6.0331 | 0.13956 | 0.35661 | 0.27257 | 0.21103 | 0.22322 | 8.7659e-09 | 2.2399e-11 | 1.712e-08 | 1.3255e-08 | 1.4021e-08
Ho-166m |  | 102.8448 | 95.3306 | 115.219 | 111.3472 | 94.6156 | 3.8053 | 3.5272 | 4.2631 | 4.1198 | 3.5008 | 2.3901e-07 | 2.2155e-10 | 2.6777e-07 | 2.5877e-07 | 2.1989e-07
Ho-167 |  | 36.2351 | 36.5775 | 42.9144 | 42.9842 | 35.1904 | 1.3407 | 1.3534 | 1.5878 | 1.5904 | 1.302 | 8.4718e-08 | 8.5518e-11 | 1.0033e-07 | 1.005e-07 | 8.2275e-08
Ho-168 |  | 42.0268 | 36.8093 | 43.3041 | 41.916 | 36.8542 | 1.555 | 1.3619 | 1.6023 | 1.5509 | 1.3636 | 9.8847e-08 | 8.6575e-11 | 1.0185e-07 | 9.8586e-08 | 8.6681e-08
Ho-168m |  | 3.0294 | 12.346 | 7.3599 | 6.2267 | 6.6414 | 0.11209 | 0.4568 | 0.27232 | 0.23039 | 0.24573 | 7.1252e-09 | 2.9038e-11 | 1.7311e-08 | 1.4645e-08 | 1.5621e-08
Ho-170 |  | 88.795 | 87.3991 | 100.5583 | 93.2139 | 82.5077 | 3.2854 | 3.2338 | 3.7207 | 3.4489 | 3.0528 | 2.1133e-07 | 2.0801e-10 | 2.3933e-07 | 2.2185e-07 | 1.9637e-07
I-118 |  | 131.1102 | 94.6203 | 125.0212 | 134.0768 | 110.6043 | 4.8511 | 3.501 | 4.6258 | 4.9608 | 4.0924 | 2.1659e-07 | 1.5631e-10 | 2.0654e-07 | 2.2149e-07 | 1.8272e-07
I-122 |  | 8.7114 | 10.3644 | 9.9576 | 11.4402 | 11.0444 | 0.32232 | 0.38348 | 0.36843 | 0.42329 | 0.40864 | 1.4879e-08 | 1.7702e-11 | 1.7008e-08 | 1.954e-08 | 1.8864e-08
I-130m |  | 7.2812 | 11.5293 | 9.5281 | 10.881 | 11.0987 | 0.2694 | 0.42658 | 0.35254 | 0.4026 | 0.41065 | 1.3252e-08 | 2.0983e-11 | 1.7341e-08 | 1.9803e-08 | 2.02e-08
I-134m |  | 34.4869 | 48.7485 | 45.8646 | 49.6795 | 47.7763 | 1.276 | 1.8037 | 1.697 | 1.8381 | 1.7677 | 6.4697e-08 | 9.1452e-11 | 8.6042e-08 | 9.3199e-08 | 8.9628e-08
In-103 |  | 64.2694 | 51.8805 | 66.6635 | 66.5487 | 55.5695 | 2.378 | 1.9196 | 2.4665 | 2.4623 | 2.0561 | 9.2676e-08 | 7.4812e-11 | 9.6129e-08 | 9.5963e-08 | 8.0131e-08
In-105 |  | 51.4315 | 50.5206 | 59.6932 | 61.0726 | 52.1836 | 1.903 | 1.8693 | 2.2086 | 2.2597 | 1.9308 | 7.5604e-08 | 7.4265e-11 | 8.7749e-08 | 8.9777e-08 | 7.671e-08
In-106 |  | 115.0979 | 81.6498 | 107.2542 | 112.4635 | 94.3833 | 4.2586 | 3.021 | 3.9684 | 4.1612 | 3.4922 | 1.7081e-07 | 1.2117e-10 | 1.5917e-07 | 1.669e-07 | 1.4006e-07
In-106m |  | 53.1814 | 37.3045 | 48.2149 | 51.6126 | 41.9751 | 1.9677 | 1.3803 | 1.7839 | 1.9097 | 1.5531 | 7.8921e-08 | 5.536e-11 | 7.1551e-08 | 7.6593e-08 | 6.2291e-08
In-107 |  | 46.9339 | 50.7753 | 54.6348 | 58.1156 | 50.3458 | 1.7366 | 1.8787 | 2.0215 | 2.1503 | 1.8628 | 7.0307e-08 | 7.6061e-11 | 8.1843e-08 | 8.7057e-08 | 7.5418e-08
In-108 |  | 144.9109 | 115.0574 | 140.7707 | 148.1452 | 125.6561 | 5.3617 | 4.2571 | 5.2085 | 5.4814 | 4.6493 | 2.1911e-07 | 1.7397e-10 | 2.1285e-07 | 2.24e-07 | 1.8999e-07
In-108m |  | 53.2492 | 44.3634 | 50.3653 | 55.0964 | 46.6968 | 1.9702 | 1.6414 | 1.8635 | 2.0386 | 1.7278 | 8.0513e-08 | 6.7077e-11 | 7.6152e-08 | 8.3306e-08 | 7.0606e-08
In-109 |  | 41.6422 | 57.4641 | 57.6309 | 60.5633 | 52.0866 | 1.5408 | 2.1262 | 2.1323 | 2.2408 | 1.9272 | 6.3546e-08 | 8.769e-11 | 8.7945e-08 | 9.242e-08 | 7.9484e-08
In-109m |  | 30.1941 | 21.5142 | 28.6897 | 31.2551 | 24.3096 | 1.1172 | 0.79603 | 1.0615 | 1.1564 | 0.89945 | 4.6076e-08 | 3.2831e-11 | 4.378e-08 | 4.7695e-08 | 3.7096e-08
In-110 |  | 133.5772 | 108.6204 | 128.8913 | 138.1568 | 118.1024 | 4.9424 | 4.019 | 4.769 | 5.1118 | 4.3698 | 2.0571e-07 | 1.6728e-10 | 1.9849e-07 | 2.1276e-07 | 1.8188e-07
In-110m |  | 38.5982 | 33.5241 | 38.3417 | 42.6923 | 35.2328 | 1.4281 | 1.2404 | 1.4186 | 1.5796 | 1.3036 | 5.9441e-08 | 5.1627e-11 | 5.9046e-08 | 6.5746e-08 | 5.4259e-08
In-111 |  | 60.4128 | 76.9812 | 80.4733 | 83.3657 | 73.1273 | 2.2353 | 2.8483 | 2.9775 | 3.0845 | 2.7057 | 9.3881e-08 | 1.1963e-10 | 1.2506e-07 | 1.2955e-07 | 1.1364e-07
In-111m |  | 28.4778 | 21.8982 | 27.1414 | 31.6581 | 28.7488 | 1.0537 | 0.81024 | 1.0042 | 1.1714 | 1.0637 | 4.4254e-08 | 3.403e-11 | 4.2178e-08 | 4.9197e-08 | 4.4676e-08
In-112 |  | 3.9653 | 9.8439 | 6.4283 | 8.3714 | 8.1464 | 0.14672 | 0.36422 | 0.23785 | 0.30974 | 0.30142 | 6.2176e-09 | 1.5435e-11 | 1.008e-08 | 1.3126e-08 | 1.2774e-08
In-112m |  | 7.6143 | 22.4566 | 14.9123 | 17.8068 | 18.7925 | 0.28173 | 0.83089 | 0.55176 | 0.65885 | 0.69532 | 1.1939e-08 | 3.5212e-11 | 2.3383e-08 | 2.7921e-08 | 2.9467e-08
In-113m |  | 22.1391 | 22.9901 | 23.8558 | 27.8331 | 23.6955 | 0.81915 | 0.85063 | 0.88266 | 1.0298 | 0.87673 | 3.5024e-08 | 3.637e-11 | 3.774e-08 | 4.4032e-08 | 3.7486e-08
In-114 |  | 0.09393 | 0.16737 | 0.12639 | 0.15405 | 0.14818 | 0.0034754 | 0.0061925 | 0.0046766 | 0.0057 | 0.0054826 | 1.4991e-10 | 2.6712e-13 | 2.0172e-10 | 2.4587e-10 | 2.3649e-10
In-114m |  | 8.8213 | 18.3896 | 14.5528 | 16.3545 | 15.794 | 0.32639 | 0.68042 | 0.53845 | 0.60512 | 0.58438 | 1.4079e-08 | 2.935e-11 | 2.3226e-08 | 2.6102e-08 | 2.5207e-08
In-115 |  | . | . | . | . | . | . | . | . | . | . | . | . | . | . | .
In-115m |  | 16.3783 | 22.1378 | 20.8074 | 24.1774 | 21.4711 | 0.606 | 0.8191 | 0.76987 | 0.89456 | 0.79443 | 2.6369e-08 | 3.5642e-11 | 3.35e-08 | 3.8926e-08 | 3.4568e-08
In-116m |  | 68.242 | 47.5114 | 62.9326 | 63.2702 | 54.2343 | 2.525 | 1.7579 | 2.3285 | 2.341 | 2.0067 | 1.1083e-07 | 7.7159e-11 | 1.022e-07 | 1.0275e-07 | 8.8077e-08
In-117 |  | 56.2247 | 49.4493 | 63.2832 | 64.172 | 56.286 | 2.0803 | 1.8296 | 2.3415 | 2.3744 | 2.0826 | 9.2096e-08 | 8.0998e-11 | 1.0366e-07 | 1.0511e-07 | 9.2196e-08
In-117m |  | 11.5676 | 15.9219 | 15.8659 | 16.8734 | 15.1957 | 0.428 | 0.58911 | 0.58704 | 0.62432 | 0.56224 | 1.8948e-08 | 2.608e-11 | 2.5988e-08 | 2.7639e-08 | 2.4891e-08
In-118 |  | 2.0988 | 1.4574 | 1.9481 | 1.9381 | 1.6828 | 0.077654 | 0.053922 | 0.072079 | 0.071709 | 0.062265 | 3.4672e-09 | 2.4075e-12 | 3.2182e-09 | 3.2017e-09 | 2.78e-09
In-118m |  | 86.6 | 59.5605 | 80.2508 | 80.1227 | 67.9189 | 3.2042 | 2.2037 | 2.9693 | 2.9645 | 2.513 | 1.4306e-07 | 9.8394e-11 | 1.3257e-07 | 1.3236e-07 | 1.122e-07
In-119 |  | 35.6438 | 28.4845 | 33.4997 | 35.7771 | 31.3151 | 1.3188 | 1.0539 | 1.2395 | 1.3238 | 1.1587 | 5.9383e-08 | 4.7455e-11 | 5.5811e-08 | 5.9605e-08 | 5.2171e-08
In-119m |  | 2.9785 | 4.9626 | 3.9518 | 4.4699 | 4.3028 | 0.11021 | 0.18362 | 0.14622 | 0.16539 | 0.1592 | 4.9622e-09 | 8.2677e-12 | 6.5837e-09 | 7.4469e-09 | 7.1685e-09
In-121 |  | 36.417 | 24.3289 | 32.9537 | 32.8478 | 28.3725 | 1.3474 | 0.90017 | 1.2193 | 1.2154 | 1.0498 | 6.169e-08 | 4.1213e-11 | 5.5823e-08 | 5.5644e-08 | 4.8063e-08
In-121m |  | 6.4696 | 17.7165 | 12.8402 | 13.0047 | 14.9447 | 0.23937 | 0.65551 | 0.47509 | 0.48117 | 0.55295 | 1.0959e-08 | 3.0012e-11 | 2.1751e-08 | 2.203e-08 | 2.5316e-08
Ir-180 |  | 69.5347 | 81.4545 | 87.3365 | 83.1923 | 74.1956 | 2.5728 | 3.0138 | 3.2315 | 3.0781 | 2.7452 | 1.7523e-07 | 2.0527e-10 | 2.2009e-07 | 2.0964e-07 | 1.8697e-07
Ir-182 |  | 63.0651 | 81.5787 | 84.7819 | 79.0001 | 71.4243 | 2.3334 | 3.0184 | 3.1369 | 2.923 | 2.6427 | 1.6069e-07 | 2.0786e-10 | 2.1602e-07 | 2.0129e-07 | 1.8199e-07
Ir-183 |  | 62.3596 | 95.4079 | 87.9729 | 78.3563 | 76.2653 | 2.3073 | 3.5301 | 3.255 | 2.8992 | 2.8218 | 1.5977e-07 | 2.4443e-10 | 2.2539e-07 | 2.0075e-07 | 1.9539e-07
Ir-184 |  | 101.5387 | 121.0044 | 126.1476 | 119.3299 | 109.0254 | 3.7569 | 4.4772 | 4.6675 | 4.4152 | 4.0339 | 2.6156e-07 | 3.1171e-10 | 3.2496e-07 | 3.0739e-07 | 2.8085e-07
Ir-185 |  | 52.3054 | 104.2173 | 84.5687 | 73.6765 | 74.6301 | 1.9353 | 3.856 | 3.129 | 2.726 | 2.7613 | 1.3547e-07 | 2.6992e-10 | 2.1903e-07 | 1.9082e-07 | 1.9329e-07
Ir-186 |  | 95.9218 | 116.4728 | 122.0895 | 115.4289 | 104.7015 | 3.5491 | 4.3095 | 4.5173 | 4.2709 | 3.874 | 2.4978e-07 | 3.033e-10 | 3.1792e-07 | 3.0058e-07 | 2.7264e-07
Ir-186m |  | 56.1642 | 69.0994 | 70.7342 | 64.9046 | 60.272 | 2.0781 | 2.5567 | 2.6172 | 2.4015 | 2.2301 | 1.4625e-07 | 1.7993e-10 | 1.8419e-07 | 1.6901e-07 | 1.5695e-07
Ir-187 |  | 33.8417 | 70.881 | 57.5598 | 48.5633 | 50.5491 | 1.2521 | 2.6226 | 2.1297 | 1.7968 | 1.8703 | 8.8598e-08 | 1.8557e-10 | 1.5069e-07 | 1.2714e-07 | 1.3234e-07
Ir-188 |  | 70.9131 | 85.8319 | 86.6676 | 79.1242 | 75.3449 | 2.6238 | 3.1758 | 3.2067 | 2.9276 | 2.7878 | 1.8664e-07 | 2.2591e-10 | 2.2811e-07 | 2.0825e-07 | 1.9831e-07
Ir-189 |  | 19.9508 | 56.4853 | 41.3396 | 33.4461 | 36.4976 | 0.73818 | 2.09 | 1.5296 | 1.2375 | 1.3504 | 5.279e-08 | 1.4946e-10 | 1.0938e-07 | 8.8498e-08 | 9.6573e-08
Ir-190 |  | 112.0764 | 121.2162 | 134.3974 | 132.6695 | 117.0764 | 4.1468 | 4.485 | 4.9727 | 4.9088 | 4.3318 | 2.9812e-07 | 3.2244e-10 | 3.575e-07 | 3.529e-07 | 3.1142e-07
Ir-190m |  | 2.8873 | 18.0518 | 8.5341 | 8.2558 | 8.9907 | 0.10683 | 0.66792 | 0.31576 | 0.30546 | 0.33266 | 7.6803e-09 | 4.8018e-11 | 2.2701e-08 | 2.196e-08 | 2.3915e-08
Ir-190n |  | 15.2847 | 43.3613 | 32.7959 | 25.7181 | 28.477 | 0.56554 | 1.6044 | 1.2134 | 0.95157 | 1.0537 | 4.0657e-08 | 1.1534e-10 | 8.7237e-08 | 6.841e-08 | 7.5749e-08
Ir-191m |  | 19.0689 | 57.4214 | 41.9224 | 35.1527 | 36.3509 | 0.70555 | 2.1246 | 1.5511 | 1.3007 | 1.345 | 5.099e-08 | 1.5354e-10 | 1.121e-07 | 9.3998e-08 | 9.7202e-08
Ir-192 |  | 69.2209 | 58.737 | 75.0108 | 80.0557 | 65.8 | 2.5612 | 2.1733 | 2.7754 | 2.9621 | 2.4346 | 1.8607e-07 | 1.5789e-10 | 2.0163e-07 | 2.1519e-07 | 1.7687e-07
Ir-192m |  | 3.4808 | 20.3217 | 9.5508 | 9.2743 | 9.8089 | 0.12879 | 0.7519 | 0.35338 | 0.34315 | 0.36293 | 9.3565e-09 | 5.4625e-11 | 2.5672e-08 | 2.4929e-08 | 2.6366e-08
Ir-192n |  | 7.357 | 42.3863 | 20.0254 | 19.3968 | 20.4954 | 0.27221 | 1.5683 | 0.74094 | 0.71768 | 0.75833 | 1.9776e-08 | 1.1393e-10 | 5.3828e-08 | 5.2139e-08 | 5.5092e-08
Ir-193m |  | 2.941 | 17.9664 | 8.5585 | 8.2461 | 8.9604 | 0.10882 | 0.66476 | 0.31667 | 0.3051 | 0.33153 | 7.9466e-09 | 4.8545e-11 | 2.3125e-08 | 2.2281e-08 | 2.4211e-08
Ir-194 |  | 6.373 | 5.2513 | 6.8307 | 7.1965 | 5.7357 | 0.2358 | 0.1943 | 0.25273 | 0.26627 | 0.21222 | 1.7309e-08 | 1.4263e-11 | 1.8552e-08 | 1.9546e-08 | 1.5578e-08
Ir-194m |  | 155.5152 | 122.529 | 156.9682 | 171.2776 | 142.3911 | 5.7541 | 4.5336 | 5.8078 | 6.3373 | 5.2685 | 4.2238e-07 | 3.3279e-10 | 4.2633e-07 | 4.6519e-07 | 3.8673e-07
Ir-195 |  | 15.8645 | 43.5954 | 32.6272 | 26.6088 | 28.1493 | 0.58699 | 1.613 | 1.2072 | 0.98453 | 1.0415 | 4.331e-08 | 1.1902e-10 | 8.9072e-08 | 7.2642e-08 | 7.6848e-08
Ir-195m |  | 37.9489 | 53.4244 | 51.67 | 48.8916 | 44.6189 | 1.4041 | 1.9767 | 1.9118 | 1.809 | 1.6509 | 1.036e-07 | 1.4585e-10 | 1.4106e-07 | 1.3347e-07 | 1.2181e-07
Ir-196 |  | 13.7316 | 10.4574 | 13.5785 | 14.4363 | 11.8948 | 0.50807 | 0.38692 | 0.50241 | 0.53414 | 0.44011 | 3.768e-08 | 2.8695e-11 | 3.7259e-08 | 3.9613e-08 | 3.2639e-08
Ir-196m |  | 167.1247 | 137.9844 | 168.7502 | 184.3069 | 154.0069 | 6.1836 | 5.1054 | 6.2438 | 6.8194 | 5.6983 | 4.5859e-07 | 3.7863e-10 | 4.6305e-07 | 5.0574e-07 | 4.2259e-07
K-38 |  | 33.3517 | 20.6614 | 26.3541 | 26.9129 | 24.5937 | 1.234 | 0.76447 | 0.9751 | 0.99578 | 0.90997 | 1.7743e-08 | 1.0992e-11 | 1.402e-08 | 1.4318e-08 | 1.3084e-08
K-40 |  | 3.4147 | 2.5466 | 3.1183 | 3.17 | 2.7146 | 0.12634 | 0.094226 | 0.11538 | 0.11729 | 0.10044 | 1.9122e-09 | 1.4261e-12 | 1.7463e-09 | 1.7752e-09 | 1.5202e-09
K-42 |  | 5.9227 | 3.9477 | 5.1684 | 5.3459 | 4.4972 | 0.21914 | 0.14607 | 0.19123 | 0.1978 | 0.1664 | 3.4825e-09 | 2.3213e-12 | 3.039e-09 | 3.1434e-09 | 2.6444e-09
K-43 |  | 61.5412 | 44.0889 | 59.6919 | 65.7303 | 51.1878 | 2.277 | 1.6313 | 2.2086 | 2.432 | 1.8939 | 3.7048e-08 | 2.6542e-11 | 3.5935e-08 | 3.957e-08 | 3.0815e-08
K-44 |  | 49.2262 | 32.5166 | 42.8478 | 42.7298 | 37.2392 | 1.8214 | 1.2031 | 1.5854 | 1.581 | 1.3778 | 3.0323e-08 | 2.003e-11 | 2.6394e-08 | 2.6322e-08 | 2.2939e-08
K-45 |  | 52.6756 | 42.2297 | 55.7146 | 53.2742 | 44.9759 | 1.949 | 1.5625 | 2.0614 | 1.9711 | 1.6641 | 3.3186e-08 | 2.6605e-11 | 3.51e-08 | 3.3563e-08 | 2.8335e-08
K-46 |  | 48.5445 | 31.996 | 41.8527 | 41.8052 | 36.154 | 1.7961 | 1.1839 | 1.5486 | 1.5468 | 1.3377 | 3.1263e-08 | 2.0605e-11 | 2.6953e-08 | 2.6923e-08 | 2.3283e-08
Kr-74 |  | 35.2504 | 53.6164 | 53.2958 | 48.7937 | 41.9627 | 1.3043 | 1.9838 | 1.9719 | 1.8054 | 1.5526 | 3.6519e-08 | 5.5547e-11 | 5.5214e-08 | 5.055e-08 | 4.3473e-08
Kr-75 |  | 29.6127 | 42.9737 | 47.0883 | 42.8367 | 36.0251 | 1.0957 | 1.59 | 1.7423 | 1.585 | 1.3329 | 3.1093e-08 | 4.5122e-11 | 4.9443e-08 | 4.4978e-08 | 3.7826e-08
Kr-76 |  | 49.0462 | 76.7785 | 63.4862 | 64.8995 | 54.6379 | 1.8147 | 2.8408 | 2.349 | 2.4013 | 2.0216 | 5.2185e-08 | 8.1692e-11 | 6.7549e-08 | 6.9053e-08 | 5.8135e-08
Kr-77 |  | 28.7468 | 44.8024 | 50.3773 | 45.3871 | 37.5972 | 1.0636 | 1.6577 | 1.864 | 1.6793 | 1.3911 | 3.0989e-08 | 4.8297e-11 | 5.4307e-08 | 4.8927e-08 | 4.053e-08
Kr-79 |  | 20.9902 | 43.0373 | 28.7869 | 29.6519 | 25.295 | 0.77664 | 1.5924 | 1.0651 | 1.0971 | 0.93591 | 2.3215e-08 | 4.7599e-11 | 3.1838e-08 | 3.2795e-08 | 2.7976e-08
Kr-81 |  | 7.6064 | 33.6581 | 15.3864 | 15.3473 | 13.8407 | 0.28144 | 1.2454 | 0.5693 | 0.56785 | 0.51211 | 8.6256e-09 | 3.8168e-11 | 1.7448e-08 | 1.7404e-08 | 1.5695e-08
Kr-81m |  | 19.7595 | 28.9277 | 30.0252 | 27.4592 | 21.2118 | 0.7311 | 1.0703 | 1.1109 | 1.016 | 0.78484 | 2.2407e-08 | 3.2804e-11 | 3.4049e-08 | 3.1139e-08 | 2.4054e-08
Kr-83m |  | 3.202 | 14.962 | 6.8716 | 6.9024 | 6.38 | 0.11847 | 0.55359 | 0.25425 | 0.25539 | 0.23606 | 3.7207e-09 | 1.7386e-11 | 7.9848e-09 | 8.0206e-09 | 7.4135e-09
Kr-85 |  | 0.13905 | 0.095298 | 0.12689 | 0.14864 | 0.13743 | 0.005145 | 0.003526 | 0.0046949 | 0.0054997 | 0.0050848 | 1.6547e-10 | 1.1341e-13 | 1.51e-10 | 1.7688e-10 | 1.6354e-10
Kr-85m |  | 24.0745 | 28.0248 | 33.8753 | 30.9437 | 25.8153 | 0.89076 | 1.0369 | 1.2534 | 1.1449 | 0.95517 | 2.8649e-08 | 3.3349e-11 | 4.0312e-08 | 3.6823e-08 | 3.072e-08
Kr-87 |  | 26.5211 | 18.1594 | 23.7501 | 25.9147 | 21.2784 | 0.98128 | 0.6719 | 0.87876 | 0.95884 | 0.7873 | 3.2303e-08 | 2.2118e-11 | 2.8928e-08 | 3.1564e-08 | 2.5917e-08
Kr-88 |  | 43.5502 | 35.2762 | 42.2696 | 42.1632 | 35.8285 | 1.6114 | 1.3052 | 1.564 | 1.56 | 1.3257 | 5.3654e-08 | 4.346e-11 | 5.2076e-08 | 5.1945e-08 | 4.4141e-08
Kr-89 |  | 55.153 | 38.6796 | 51.237 | 53.0003 | 44.6803 | 2.0407 | 1.4311 | 1.8958 | 1.961 | 1.6532 | 6.8721e-08 | 4.8195e-11 | 6.3841e-08 | 6.6038e-08 | 5.5672e-08
La-128 |  | 98.6438 | 75.1106 | 96.8074 | 103.5229 | 88.799 | 3.6498 | 2.7791 | 3.5819 | 3.8303 | 3.2856 | 1.7677e-07 | 1.346e-10 | 1.7348e-07 | 1.8551e-07 | 1.5913e-07
La-129 |  | 31.9922 | 38.8069 | 41.1835 | 43.1875 | 39.5248 | 1.1837 | 1.4359 | 1.5238 | 1.5979 | 1.4624 | 5.7778e-08 | 7.0085e-11 | 7.4377e-08 | 7.7997e-08 | 7.1382e-08
La-130 |  | 69.9405 | 55.7318 | 69.4372 | 74.9151 | 64.1464 | 2.5878 | 2.0621 | 2.5692 | 2.7719 | 2.3734 | 1.2729e-07 | 1.0143e-10 | 1.2638e-07 | 1.3635e-07 | 1.1675e-07
La-131 |  | 38.8762 | 52.6234 | 52.7778 | 55.75 | 52.1187 | 1.4384 | 1.9471 | 1.9528 | 2.0628 | 1.9284 | 7.1299e-08 | 9.6511e-11 | 9.6795e-08 | 1.0225e-07 | 9.5586e-08
La-132 |  | 61.2177 | 53.4055 | 61.3366 | 67.4766 | 62.2079 | 2.2651 | 1.976 | 2.2695 | 2.4966 | 2.3017 | 1.1313e-07 | 9.8693e-11 | 1.1335e-07 | 1.247e-07 | 1.1496e-07
La-132m |  | 43.5162 | 53.4012 | 57.5144 | 58.4294 | 53.3642 | 1.6101 | 1.9758 | 2.128 | 2.1619 | 1.9745 | 8.0418e-08 | 9.8685e-11 | 1.0629e-07 | 1.0798e-07 | 9.8617e-08
La-133 |  | 11.1402 | 32.103 | 22.1626 | 23.7169 | 26.0771 | 0.41219 | 1.1878 | 0.82002 | 0.87753 | 0.96485 | 2.0743e-08 | 5.9776e-11 | 4.1267e-08 | 4.4161e-08 | 4.8555e-08
La-134 |  | 4.7956 | 10.7712 | 8.2497 | 8.9759 | 9.7209 | 0.17744 | 0.39853 | 0.30524 | 0.33211 | 0.35967 | 8.9966e-09 | 2.0207e-11 | 1.5477e-08 | 1.6839e-08 | 1.8236e-08
La-135 |  | 7.1607 | 25.1768 | 16.9684 | 18.5073 | 21.6245 | 0.26495 | 0.93154 | 0.62783 | 0.68477 | 0.80011 | 1.3534e-08 | 4.7584e-11 | 3.207e-08 | 3.4979e-08 | 4.087e-08
La-136 |  | 5.3201 | 16.7418 | 11.5791 | 12.5452 | 14.4864 | 0.19684 | 0.61945 | 0.42843 | 0.46417 | 0.536 | 1.0129e-08 | 3.1876e-11 | 2.2047e-08 | 2.3886e-08 | 2.7582e-08
La-137 |  | 6.3358 | 24.0643 | 15.9062 | 17.3104 | 20.3958 | 0.23442 | 0.89038 | 0.58853 | 0.64048 | 0.75464 | 1.2152e-08 | 4.6155e-11 | 3.0508e-08 | 3.3201e-08 | 3.9119e-08
La-138 |  | 35.9773 | 34.5756 | 37.3147 | 38.6027 | 35.9441 | 1.3312 | 1.2793 | 1.3806 | 1.4283 | 1.3299 | 6.9508e-08 | 6.68e-11 | 7.2092e-08 | 7.458e-08 | 6.9444e-08
La-140 |  | 69.4884 | 47.1785 | 62.2486 | 66.6643 | 57.3593 | 2.5711 | 1.7456 | 2.3032 | 2.4666 | 2.1223 | 1.362e-07 | 9.247e-11 | 1.2201e-07 | 1.3066e-07 | 1.1242e-07
La-141 |  | 0.59944 | 0.41026 | 0.54243 | 0.5427 | 0.46364 | 0.022179 | 0.01518 | 0.02007 | 0.02008 | 0.017155 | 1.1833e-09 | 8.0986e-13 | 1.0708e-09 | 1.0713e-09 | 9.1523e-10
La-142 |  | 50.3339 | 32.7456 | 43.3384 | 44.9713 | 37.9529 | 1.8624 | 1.2116 | 1.6035 | 1.6639 | 1.4043 | 1.0006e-07 | 6.5098e-11 | 8.6157e-08 | 8.9403e-08 | 7.545e-08
La-143 |  | 7.1091 | 4.71 | 6.3066 | 6.5338 | 5.5219 | 0.26304 | 0.17427 | 0.23335 | 0.24175 | 0.20431 | 1.4232e-08 | 9.4294e-12 | 1.2626e-08 | 1.3081e-08 | 1.1055e-08
Lu-165 |  | 56.8441 | 82.481 | 82.8637 | 71.2542 | 64.9336 | 2.1032 | 3.0518 | 3.066 | 2.6364 | 2.4025 | 1.3131e-07 | 1.9053e-10 | 1.9142e-07 | 1.646e-07 | 1.5e-07
Lu-167 |  | 69.8753 | 91.6557 | 89.6855 | 81.7801 | 76.1114 | 2.5854 | 3.3913 | 3.3184 | 3.0259 | 2.8161 | 1.6337e-07 | 2.1429e-10 | 2.0968e-07 | 1.912e-07 | 1.7795e-07
Lu-169 |  | 62.7637 | 84.6966 | 84.2111 | 71.405 | 66.2376 | 2.3223 | 3.1338 | 3.1158 | 2.642 | 2.4508 | 1.485e-07 | 2.0039e-10 | 1.9924e-07 | 1.6894e-07 | 1.5672e-07
Lu-169m |  | 2.0539 | 13.2424 | 6.2787 | 6.0628 | 6.6859 | 0.075994 | 0.48997 | 0.23231 | 0.22432 | 0.24738 | 4.8595e-09 | 3.1332e-11 | 1.4855e-08 | 1.4345e-08 | 1.5819e-08
Lu-170 |  | 68.8076 | 78.4746 | 79.7874 | 70.3907 | 65.8529 | 2.5459 | 2.9036 | 2.9521 | 2.6045 | 2.4366 | 1.6376e-07 | 1.8677e-10 | 1.8989e-07 | 1.6753e-07 | 1.5673e-07
Lu-171 |  | 52.5655 | 95.2206 | 79.5288 | 68.6558 | 65.9254 | 1.9449 | 3.5232 | 2.9426 | 2.5403 | 2.4392 | 1.2584e-07 | 2.2796e-10 | 1.9039e-07 | 1.6436e-07 | 1.5783e-07
Lu-171m |  | 2.2322 | 14.0421 | 6.733 | 6.4583 | 7.1214 | 0.082591 | 0.51956 | 0.24912 | 0.23896 | 0.26349 | 5.3439e-09 | 3.3617e-11 | 1.6119e-08 | 1.5461e-08 | 1.7049e-08
Lu-172 |  | 94.038 | 110.3089 | 114.5817 | 102.119 | 93.6484 | 3.4794 | 4.0814 | 4.2395 | 3.7784 | 3.465 | 2.2644e-07 | 2.6562e-10 | 2.7591e-07 | 2.459e-07 | 2.2551e-07
Lu-172m |  | 1.846 | 11.9057 | 5.6454 | 5.4511 | 6.0122 | 0.068302 | 0.44051 | 0.20888 | 0.20169 | 0.22245 | 4.4451e-09 | 2.8669e-11 | 1.3594e-08 | 1.3126e-08 | 1.4477e-08
Lu-173 |  | 37.3469 | 75.4983 | 65.9906 | 49.9373 | 49.8779 | 1.3818 | 2.7934 | 2.4417 | 1.8477 | 1.8455 | 9.0454e-08 | 1.8286e-10 | 1.5983e-07 | 1.2095e-07 | 1.208e-07
Lu-174 |  | 17.0253 | 42.7155 | 33.3314 | 24.5457 | 25.7611 | 0.62994 | 1.5805 | 1.2333 | 0.90819 | 0.95316 | 4.1474e-08 | 1.0405e-10 | 8.1195e-08 | 5.9793e-08 | 6.2754e-08
Lu-174m |  | 18.4111 | 59.6249 | 40.7401 | 32.2413 | 34.6739 | 0.68121 | 2.2061 | 1.5074 | 1.1929 | 1.2829 | 4.485e-08 | 1.4525e-10 | 9.9243e-08 | 7.854e-08 | 8.4466e-08
Lu-176 |  | 58.1567 | 73.6734 | 81.8541 | 76.8386 | 63.7557 | 2.1518 | 2.7259 | 3.0286 | 2.843 | 2.359 | 1.433e-07 | 1.8153e-10 | 2.0169e-07 | 1.8933e-07 | 1.5709e-07
Lu-176m |  | 4.2928 | 12.8213 | 9.2004 | 7.52 | 7.9345 | 0.15883 | 0.47439 | 0.34041 | 0.27824 | 0.29358 | 1.0577e-08 | 3.1592e-11 | 2.267e-08 | 1.8529e-08 | 1.9551e-08
Lu-177 |  | 5.4043 | 8.6691 | 9.0983 | 7.9691 | 6.8105 | 0.19996 | 0.32076 | 0.33664 | 0.29486 | 0.25199 | 1.3392e-08 | 2.1482e-11 | 2.2546e-08 | 1.9747e-08 | 1.6876e-08
Lu-177m |  | 124.896 | 162.76 | 177.9341 | 162.443 | 139.7798 | 4.6212 | 6.0221 | 6.5836 | 6.0104 | 5.1719 | 3.0949e-07 | 4.0332e-10 | 4.4092e-07 | 4.0253e-07 | 3.4637e-07
Lu-178 |  | 5.6454 | 9.7576 | 8.5063 | 7.461 | 7.1506 | 0.20888 | 0.36103 | 0.31473 | 0.27606 | 0.26457 | 1.4068e-08 | 2.4316e-11 | 2.1198e-08 | 1.8593e-08 | 1.7819e-08
Lu-178m |  | 112.432 | 127.9031 | 146.0941 | 139.5372 | 119.0913 | 4.16 | 4.7324 | 5.4055 | 5.1629 | 4.4064 | 2.8018e-07 | 3.1873e-10 | 3.6407e-07 | 3.4773e-07 | 2.9678e-07
Lu-179 |  | 3.6419 | 3.973 | 5.0799 | 4.6801 | 3.704 | 0.13475 | 0.147 | 0.18796 | 0.17316 | 0.13705 | 9.1267e-09 | 9.9563e-12 | 1.273e-08 | 1.1728e-08 | 9.2823e-09
Lu-180 |  | 63.5897 | 61.1217 | 70.7328 | 68.7977 | 59.1279 | 2.3528 | 2.2615 | 2.6171 | 2.5455 | 2.1877 | 1.6025e-07 | 1.5403e-10 | 1.7825e-07 | 1.7337e-07 | 1.49e-07
Lu-181 |  | 44.0901 | 61.1551 | 59.0172 | 55.6356 | 49.7546 | 1.6313 | 2.2627 | 2.1836 | 2.0585 | 1.8409 | 1.1172e-07 | 1.5497e-10 | 1.4955e-07 | 1.4098e-07 | 1.2608e-07
Mg-27 |  | 34.2577 | 22.0148 | 30.2472 | 30.146 | 26.228 | 1.2675 | 0.81455 | 1.1191 | 1.1154 | 0.97044 | 1.2949e-08 | 8.3216e-12 | 1.1433e-08 | 1.1395e-08 | 9.9142e-09
Mg-28 |  | 48.3729 | 47.3984 | 51.5191 | 54.6685 | 50.8233 | 1.7898 | 1.7537 | 1.9062 | 2.0227 | 1.8805 | 1.8962e-08 | 1.858e-11 | 2.0195e-08 | 2.143e-08 | 1.9923e-08
Mn-50m |  | 109.4471 | 72.5185 | 98.2126 | 98.7814 | 84.2759 | 4.0495 | 2.6832 | 3.6339 | 3.6549 | 3.1182 | 7.6613e-08 | 5.0763e-11 | 6.8749e-08 | 6.9147e-08 | 5.8993e-08
Mn-51 |  | 0.22196 | 0.42532 | 0.30178 | 0.29979 | 0.29137 | 0.0082126 | 0.015737 | 0.011166 | 0.011092 | 0.010781 | 1.5848e-10 | 3.0368e-13 | 2.1547e-10 | 2.1405e-10 | 2.0803e-10
Mn-52 |  | 99.9818 | 72.3968 | 91.5918 | 92.5999 | 79.6009 | 3.6993 | 2.6787 | 3.3889 | 3.4262 | 2.9452 | 7.2787e-08 | 5.2705e-11 | 6.6679e-08 | 6.7413e-08 | 5.7949e-08
Mn-52m |  | 31.617 | 21.641 | 28.3563 | 28.764 | 24.3671 | 1.1698 | 0.80072 | 1.0492 | 1.0643 | 0.90158 | 2.3017e-08 | 1.5755e-11 | 2.0643e-08 | 2.094e-08 | 1.7739e-08
Mn-53 |  | 1.6551 | 10.6958 | 5.0723 | 4.8972 | 5.4054 | 0.061238 | 0.39574 | 0.18768 | 0.1812 | 0.2 | 1.2281e-09 | 7.9363e-12 | 3.7636e-09 | 3.6337e-09 | 4.0108e-09
Mn-54 |  | 36.1221 | 32.1584 | 34.9046 | 35.2037 | 31.7088 | 1.3365 | 1.1899 | 1.2915 | 1.3025 | 1.1732 | 2.7308e-08 | 2.4312e-11 | 2.6388e-08 | 2.6614e-08 | 2.3972e-08
Mn-56 |  | 48.5337 | 30.4034 | 41.2745 | 41.9324 | 36.701 | 1.7957 | 1.1249 | 1.5272 | 1.5515 | 1.3579 | 3.805e-08 | 2.3836e-11 | 3.2359e-08 | 3.2875e-08 | 2.8774e-08
Mn-57 |  | 9.9213 | 25.8208 | 17.9768 | 18.0986 | 16.0158 | 0.36709 | 0.95537 | 0.66514 | 0.66965 | 0.59259 | 7.9172e-09 | 2.0605e-11 | 1.4346e-08 | 1.4443e-08 | 1.2781e-08
Mn-58m |  | 74.4887 | 48.4988 | 65.7554 | 67.6061 | 58.534 | 2.7561 | 1.7945 | 2.433 | 2.5014 | 2.1658 | 6.0485e-08 | 3.9381e-11 | 5.3393e-08 | 5.4896e-08 | 4.753e-08
Mo-101 |  | 53.4516 | 43.8556 | 53.8635 | 55.2648 | 47.0834 | 1.9777 | 1.6227 | 1.9929 | 2.0448 | 1.7421 | 7.5581e-08 | 6.2012e-11 | 7.6163e-08 | 7.8144e-08 | 6.6576e-08
Mo-102 |  | 2.5638 | 2.8222 | 3.6255 | 3.3918 | 2.6991 | 0.09486 | 0.10442 | 0.13414 | 0.1255 | 0.099866 | 3.6611e-09 | 4.0301e-12 | 5.1772e-09 | 4.8435e-09 | 3.8543e-09
Mo-89 |  | 7.096 | 5.435 | 6.609 | 7.06 | 5.7706 | 0.26255 | 0.20109 | 0.24453 | 0.26122 | 0.21351 | 8.8416e-09 | 6.772e-12 | 8.2349e-09 | 8.7968e-09 | 7.1901e-09
Mo-90 |  | 60.192 | 84.5698 | 82.5782 | 93.7803 | 71.123 | 2.2271 | 3.1291 | 3.0554 | 3.4699 | 2.6315 | 7.5842e-08 | 1.0656e-10 | 1.0405e-07 | 1.1816e-07 | 8.9615e-08
Mo-91 |  | 0.78209 | 1.9263 | 1.157 | 1.769 | 1.1722 | 0.028937 | 0.071274 | 0.04281 | 0.065452 | 0.043373 | 9.9638e-10 | 2.4541e-12 | 1.4741e-09 | 2.2537e-09 | 1.4934e-09
Mo-91m |  | 30.3304 | 22.2255 | 28.38 | 30.3377 | 24.1261 | 1.1222 | 0.82234 | 1.0501 | 1.1225 | 0.89267 | 3.8641e-08 | 2.8315e-11 | 3.6156e-08 | 3.865e-08 | 3.0737e-08
Mo-93 |  | 7.3111 | 26.6261 | 13.9218 | 23.1986 | 14.5804 | 0.27051 | 0.98517 | 0.51511 | 0.85835 | 0.53948 | 9.5191e-09 | 3.4667e-11 | 1.8126e-08 | 3.0205e-08 | 1.8984e-08
Mo-93m |  | 85.3588 | 66.2305 | 81.8185 | 88.573 | 71.2238 | 3.1583 | 2.4505 | 3.0273 | 3.2772 | 2.6353 | 1.1114e-07 | 8.6232e-11 | 1.0653e-07 | 1.1532e-07 | 9.2733e-08
Mo-99 |  | 9.0896 | 8.4633 | 10.2404 | 10.4967 | 8.5234 | 0.33631 | 0.31314 | 0.37889 | 0.38838 | 0.31536 | 1.2598e-08 | 1.173e-11 | 1.4193e-08 | 1.4548e-08 | 1.1813e-08
N-13 |  | . | . | . | . | . | . | . | . | . | . | . | . | . | . | .
N-16 |  | 25.1726 | 14.2362 | 17.3351 | 18.032 | 16.7077 | 0.93139 | 0.52674 | 0.6414 | 0.66719 | 0.61819 | 5.6387e-09 | 3.1889e-12 | 3.8831e-09 | 4.0392e-09 | 3.7425e-09
Na-22 |  | 30.7026 | 21.6054 | 28.8276 | 28.1573 | 24.1346 | 1.136 | 0.7994 | 1.0666 | 1.0418 | 0.89298 | 9.4564e-09 | 6.6545e-12 | 8.8789e-09 | 8.6724e-09 | 7.4335e-09
Na-24 |  | 64.3939 | 41.7407 | 53.8982 | 54.2956 | 47.6178 | 2.3826 | 1.5444 | 1.9942 | 2.0089 | 1.7619 | 2.1636e-08 | 1.4025e-11 | 1.811e-08 | 1.8243e-08 | 1.6e-08
Nb-87 |  | 34.9982 | 53.8305 | 56.3847 | 57.8833 | 41.5633 | 1.2949 | 1.9917 | 2.0862 | 2.1417 | 1.5378 | 4.2628e-08 | 6.5566e-11 | 6.8677e-08 | 7.0502e-08 | 5.0624e-08
Nb-88 |  | 138.4126 | 113.6998 | 136.488 | 144.3303 | 121.0587 | 5.1213 | 4.2069 | 5.0501 | 5.3402 | 4.4792 | 1.7052e-07 | 1.4008e-10 | 1.6815e-07 | 1.7781e-07 | 1.4914e-07
Nb-88m |  | 117.1489 | 81.8297 | 107.9911 | 112.5016 | 94.6073 | 4.3345 | 3.0277 | 3.9957 | 4.1626 | 3.5005 | 1.4433e-07 | 1.0081e-10 | 1.3304e-07 | 1.386e-07 | 1.1656e-07
Nb-89 |  | 12.5363 | 13.8094 | 12.5099 | 14.9178 | 11.547 | 0.46384 | 0.51095 | 0.46287 | 0.55196 | 0.42724 | 1.562e-08 | 1.7207e-11 | 1.5587e-08 | 1.8588e-08 | 1.4388e-08
Nb-89m |  | 30.3952 | 25.1816 | 29.0646 | 35.1461 | 31.0866 | 1.1246 | 0.93172 | 1.0754 | 1.3004 | 1.1502 | 3.7872e-08 | 3.1376e-11 | 3.6214e-08 | 4.3792e-08 | 3.8734e-08
Nb-90 |  | 89.625 | 86.5437 | 95.3565 | 99.2171 | 81.8191 | 3.3161 | 3.2021 | 3.5282 | 3.671 | 3.0273 | 1.1293e-07 | 1.0905e-10 | 1.2015e-07 | 1.2501e-07 | 1.0309e-07
Nb-91 |  | 7.697 | 28.1825 | 14.4067 | 23.4469 | 14.4312 | 0.28479 | 1.0428 | 0.53305 | 0.86754 | 0.53395 | 9.806e-09 | 3.5905e-11 | 1.8354e-08 | 2.9871e-08 | 1.8385e-08
Nb-91m |  | 6.9572 | 23.2967 | 12.6368 | 20.4197 | 13.0254 | 0.25742 | 0.86198 | 0.46756 | 0.75553 | 0.48194 | 8.8634e-09 | 2.968e-11 | 1.6099e-08 | 2.6015e-08 | 1.6594e-08
Nb-92 |  | 73.1485 | 71.1044 | 73.5839 | 85.8079 | 68.5831 | 2.7065 | 2.6309 | 2.7226 | 3.1749 | 2.5376 | 9.4215e-08 | 9.1582e-11 | 9.4776e-08 | 1.1052e-07 | 8.8335e-08
Nb-92m |  | 42.1991 | 50.9306 | 45.1986 | 53.7337 | 40.8522 | 1.5614 | 1.8844 | 1.6723 | 1.9881 | 1.5115 | 5.4352e-08 | 6.5599e-11 | 5.8216e-08 | 6.9209e-08 | 5.2618e-08
Nb-93m |  | 1.4195 | 5.4919 | 2.8356 | 4.4797 | 2.9762 | 0.052522 | 0.2032 | 0.10492 | 0.16575 | 0.11012 | 1.8482e-09 | 7.1504e-12 | 3.692e-09 | 5.8326e-09 | 3.875e-09
Nb-94 |  | 66.515 | 42.6125 | 59.1189 | 61.0797 | 50.9693 | 2.4611 | 1.5767 | 2.1874 | 2.2599 | 1.8859 | 8.7534e-08 | 5.6078e-11 | 7.78e-08 | 8.0381e-08 | 6.7076e-08
Nb-94m |  | 5.167 | 18.4168 | 9.7151 | 15.9817 | 10.1488 | 0.19118 | 0.68142 | 0.35946 | 0.59132 | 0.37551 | 6.7998e-09 | 2.4237e-11 | 1.2785e-08 | 2.1032e-08 | 1.3356e-08
Nb-95 |  | 34.1294 | 21.1708 | 29.6701 | 30.8824 | 26.0888 | 1.2628 | 0.78332 | 1.0978 | 1.1426 | 0.96529 | 4.5392e-08 | 2.8157e-11 | 3.9461e-08 | 4.1074e-08 | 3.4698e-08
Nb-95m |  | 12.8874 | 24.739 | 18.6394 | 24.7651 | 17.1857 | 0.47683 | 0.91534 | 0.68966 | 0.91631 | 0.63587 | 1.714e-08 | 3.2903e-11 | 2.479e-08 | 3.2938e-08 | 2.2857e-08
Nb-96 |  | 104.5465 | 69.1783 | 94.4984 | 99.2319 | 84.9338 | 3.8682 | 2.5596 | 3.4964 | 3.6716 | 3.1426 | 1.4051e-07 | 9.2976e-11 | 1.2701e-07 | 1.3337e-07 | 1.1415e-07
Nb-97 |  | 32.1561 | 21.4586 | 29.8729 | 32.1912 | 24.8458 | 1.1898 | 0.79397 | 1.1053 | 1.1911 | 0.91929 | 4.3668e-08 | 2.9141e-11 | 4.0567e-08 | 4.3716e-08 | 3.3741e-08
Nb-98m |  | 103.6241 | 67.4357 | 92.2484 | 95.5619 | 80.4343 | 3.8341 | 2.4951 | 3.4132 | 3.5358 | 2.9761 | 1.4217e-07 | 9.2522e-11 | 1.2656e-07 | 1.3111e-07 | 1.1036e-07
Nb-99 |  | 32.2885 | 53.646 | 56.2376 | 56.2278 | 44.0841 | 1.1947 | 1.9849 | 2.0808 | 2.0804 | 1.6311 | 4.4752e-08 | 7.4353e-11 | 7.7945e-08 | 7.7932e-08 | 6.1101e-08
Nb-99m |  | 20.8007 | 16.9458 | 20.3454 | 21.6402 | 18.069 | 0.76963 | 0.62699 | 0.75278 | 0.80069 | 0.66855 | 2.883e-08 | 2.3487e-11 | 2.8199e-08 | 2.9993e-08 | 2.5044e-08
Nd-134 |  | 40.5533 | 56.3938 | 59.8957 | 57.1139 | 52.1154 | 1.5005 | 2.0866 | 2.2161 | 2.1132 | 1.9283 | 7.6078e-08 | 1.0579e-10 | 1.1236e-07 | 1.0715e-07 | 9.7768e-08
Nd-135 |  | 50.025 | 64.8914 | 68.5623 | 68.3702 | 61.1404 | 1.8509 | 2.401 | 2.5368 | 2.5297 | 2.2622 | 9.4547e-08 | 1.2264e-10 | 1.2958e-07 | 1.2922e-07 | 1.1556e-07
Nd-136 |  | 27.9659 | 57.5185 | 50.663 | 49.396 | 48.3777 | 1.0347 | 2.1282 | 1.8745 | 1.8277 | 1.79 | 5.3247e-08 | 1.0952e-10 | 9.6462e-08 | 9.405e-08 | 9.2111e-08
Nd-137 |  | 45.7873 | 57.9925 | 58.4274 | 58.4535 | 56.0531 | 1.6941 | 2.1457 | 2.1618 | 2.1628 | 2.074 | 8.782e-08 | 1.1123e-10 | 1.1206e-07 | 1.1211e-07 | 1.0751e-07
Nd-138 |  | 8.8147 | 26.1078 | 19.4596 | 19.4768 | 20.912 | 0.32614 | 0.96599 | 0.72 | 0.72064 | 0.77374 | 1.703e-08 | 5.044e-11 | 3.7596e-08 | 3.7629e-08 | 4.0402e-08
Nd-139 |  | 12.869 | 23.9822 | 20.3767 | 20.737 | 20.8468 | 0.47615 | 0.88734 | 0.75394 | 0.76727 | 0.77133 | 2.5043e-08 | 4.6669e-11 | 3.9653e-08 | 4.0354e-08 | 4.0568e-08
Nd-139m |  | 76.0377 | 83.3346 | 91.0184 | 90.5885 | 82.1389 | 2.8134 | 3.0834 | 3.3677 | 3.3518 | 3.0391 | 1.4797e-07 | 1.6217e-10 | 1.7712e-07 | 1.7629e-07 | 1.5984e-07
Nd-140 |  | 7.2091 | 24.3005 | 17.3297 | 17.3134 | 19.1058 | 0.26674 | 0.89912 | 0.6412 | 0.6406 | 0.70691 | 1.413e-08 | 4.7629e-11 | 3.3966e-08 | 3.3934e-08 | 3.7447e-08
Nd-141 |  | 7.7825 | 24.5597 | 17.826 | 17.7871 | 19.4875 | 0.28795 | 0.90871 | 0.65956 | 0.65812 | 0.72104 | 1.5363e-08 | 4.8481e-11 | 3.5189e-08 | 3.5112e-08 | 3.8468e-08
Nd-141m |  | 31.7326 | 21.4447 | 28.6774 | 29.8156 | 25.3485 | 1.1741 | 0.79345 | 1.0611 | 1.1032 | 0.9379 | 6.264e-08 | 4.2332e-11 | 5.6609e-08 | 5.8856e-08 | 5.0038e-08
Nd-144 |  | . | . | . | . | . | . | . | . | . | . | . | . | . | . | .
Nd-147 |  | 16.3995 | 26.6026 | 26.1028 | 24.4374 | 23.4945 | 0.60678 | 0.9843 | 0.96581 | 0.90418 | 0.8693 | 3.375e-08 | 5.4748e-11 | 5.372e-08 | 5.0292e-08 | 4.8352e-08
Nd-149 |  | 38.0633 | 42.9942 | 50.7225 | 49.4103 | 41.752 | 1.4083 | 1.5908 | 1.8767 | 1.8282 | 1.5448 | 7.94e-08 | 8.9686e-11 | 1.0581e-07 | 1.0307e-07 | 8.7095e-08
Nd-151 |  | 47.6799 | 47.4089 | 58.4906 | 56.5198 | 48.2482 | 1.7642 | 1.7541 | 2.1642 | 2.0912 | 1.7852 | 1.008e-07 | 1.0022e-10 | 1.2365e-07 | 1.1948e-07 | 1.02e-07
Nd-152 |  | 19.532 | 20.9269 | 22.6378 | 24.1359 | 20.0782 | 0.72269 | 0.7743 | 0.8376 | 0.89303 | 0.74289 | 4.1564e-08 | 4.4532e-11 | 4.8173e-08 | 5.1361e-08 | 4.2726e-08
Ne-19 |  | 0.0035219 | 0.0043033 | 0.0055608 | 0.0050564 | 0.0040406 | 0.00013031 | 0.00015922 | 0.00020575 | 0.00018709 | 0.0001495 | 9.3682e-13 | 1.1447e-15 | 1.4792e-12 | 1.345e-12 | 1.0748e-12
Ne-24 |  | 34.5779 | 23.7359 | 31.6125 | 36.4892 | 32.7159 | 1.2794 | 0.87823 | 1.1697 | 1.3501 | 1.2105 | 1.1618e-08 | 7.9753e-12 | 1.0622e-08 | 1.226e-08 | 1.0993e-08
Ni-57 |  | 36.2755 | 36.6634 | 39.2937 | 38.5285 | 33.9866 | 1.3422 | 1.3565 | 1.4539 | 1.4256 | 1.2575 | 2.8948e-08 | 2.9257e-11 | 3.1356e-08 | 3.0746e-08 | 2.7121e-08
Ni-66 |  | . | . | . | . | . | . | . | . | . | . | . | . | . | . | .
Np-232 |  | 85.9041 | 114.0623 | 107.6088 | 113.2083 | 91.8197 | 3.1785 | 4.2203 | 3.9815 | 4.1887 | 3.3973 | 2.7902e-07 | 3.7047e-10 | 3.4951e-07 | 3.677e-07 | 2.9823e-07
Np-233 |  | 21.9611 | 47.5145 | 38.7679 | 39.2506 | 31.551 | 0.81256 | 1.758 | 1.4344 | 1.4523 | 1.1674 | 7.1637e-08 | 1.5499e-10 | 1.2646e-07 | 1.2804e-07 | 1.0292e-07
Np-234 |  | 46.8207 | 72.7605 | 62.1355 | 65.2794 | 53.2003 | 1.7324 | 2.6921 | 2.299 | 2.4153 | 1.9684 | 1.5338e-07 | 2.3836e-10 | 2.0356e-07 | 2.1386e-07 | 1.7428e-07
Np-235 |  | 5.9383 | 25.6866 | 12.4894 | 15.265 | 12.336 | 0.21972 | 0.9504 | 0.46211 | 0.5648 | 0.45643 | 1.9537e-08 | 8.4509e-11 | 4.109e-08 | 5.0222e-08 | 4.0585e-08
Np-236 |  | 45.6137 | 117.5116 | 81.2293 | 88.8118 | 70.7317 | 1.6877 | 4.3479 | 3.0055 | 3.286 | 2.6171 | 1.5071e-07 | 3.8826e-10 | 2.6838e-07 | 2.9343e-07 | 2.337e-07
Np-236m |  | 12.1055 | 28.0658 | 21.6196 | 22.428 | 17.9466 | 0.4479 | 1.0384 | 0.79993 | 0.82983 | 0.66402 | 3.9997e-08 | 9.2729e-11 | 7.1431e-08 | 7.4102e-08 | 5.9296e-08
Np-237 | SE | 13.996 | 47.1254 | 27.5265 | 31.169 | 26.4353 | 0.51785 | 1.7436 | 1.0185 | 1.1533 | 0.97811 | 4.6439e-08 | 1.5636e-10 | 9.1333e-08 | 1.0342e-07 | 8.7712e-08
Np-238 |  | 24.6518 | 34.1329 | 28.2732 | 30.8779 | 25.7199 | 0.91212 | 1.2629 | 1.0461 | 1.1425 | 0.95164 | 8.214e-08 | 1.1373e-10 | 9.4206e-08 | 1.0289e-07 | 8.5699e-08
Np-239 |  | 35.3946 | 71.2821 | 59.0986 | 61.8417 | 49.7328 | 1.3096 | 2.6374 | 2.1866 | 2.2881 | 1.8401 | 1.1843e-07 | 2.3851e-10 | 1.9774e-07 | 2.0692e-07 | 1.6641e-07
Np-240 |  | 68.7499 | 101.3032 | 86.7577 | 96.1052 | 78.4022 | 2.5437 | 3.7482 | 3.21 | 3.5559 | 2.9009 | 2.31e-07 | 3.4038e-10 | 2.9151e-07 | 3.2291e-07 | 2.6343e-07
Np-240m |  | 19.9374 | 29.1763 | 23.6185 | 27.9113 | 22.8061 | 0.73768 | 1.0795 | 0.87389 | 1.0327 | 0.84383 | 6.699e-08 | 9.8032e-11 | 7.9358e-08 | 9.3782e-08 | 7.6629e-08
Np-241 |  | 8.3516 | 18.2194 | 14.8169 | 15.4617 | 12.3025 | 0.30901 | 0.67412 | 0.54823 | 0.57208 | 0.45519 | 2.8178e-08 | 6.1472e-11 | 4.9992e-08 | 5.2168e-08 | 4.1509e-08
Np-242 |  | 8.5507 | 8.2118 | 8.4276 | 9.0822 | 7.5687 | 0.31638 | 0.30384 | 0.31182 | 0.33604 | 0.28004 | 2.897e-08 | 2.7822e-11 | 2.8553e-08 | 3.0771e-08 | 2.5643e-08
Np-242m |  | 59.3292 | 90.8239 | 73.7714 | 82.2058 | 67.4137 | 2.1952 | 3.3605 | 2.7295 | 3.0416 | 2.4943 | 2.0101e-07 | 3.0771e-10 | 2.4994e-07 | 2.7851e-07 | 2.284e-07
O-14 |  | 32.8924 | 20.447 | 25.8806 | 26.5492 | 24.2293 | 1.217 | 0.75654 | 0.95758 | 0.98232 | 0.89648 | 6.4469e-09 | 4.0076e-12 | 5.0726e-09 | 5.2036e-09 | 4.7489e-09
O-15 |  | . | . | . | . | . | . | . | . | . | . | . | . | . | . | .
O-19 |  | 41.5258 | 38.8669 | 52.6577 | 48.7728 | 38.0802 | 1.5365 | 1.4381 | 1.9483 | 1.8046 | 1.409 | 1.1046e-08 | 1.0339e-11 | 1.4007e-08 | 1.2974e-08 | 1.0129e-08
Os-180 |  | 22.8917 | 63.2035 | 45.6349 | 38.9565 | 40.8759 | 0.84699 | 2.3385 | 1.6885 | 1.4414 | 1.5124 | 5.7687e-08 | 1.5927e-10 | 1.15e-07 | 9.817e-08 | 1.0301e-07
Os-181 |  | 80.257 | 107.7803 | 106.8306 | 95.396 | 90.6241 | 2.9695 | 3.9879 | 3.9527 | 3.5297 | 3.3531 | 2.0337e-07 | 2.7312e-10 | 2.7071e-07 | 2.4173e-07 | 2.2964e-07
Os-182 |  | 48.0099 | 79.5946 | 72.4722 | 65.5363 | 64.3182 | 1.7764 | 2.945 | 2.6815 | 2.4248 | 2.3798 | 1.2233e-07 | 2.0281e-10 | 1.8466e-07 | 1.6699e-07 | 1.6388e-07
Os-183 |  | 67.4947 | 107.2084 | 101.2613 | 89.4843 | 85.206 | 2.4973 | 3.9667 | 3.7467 | 3.3109 | 3.1526 | 1.7292e-07 | 2.7467e-10 | 2.5943e-07 | 2.2926e-07 | 2.183e-07
Os-183m |  | 43.6439 | 60.4953 | 57.7821 | 49.8677 | 49.1784 | 1.6148 | 2.2383 | 2.1379 | 1.8451 | 1.8196 | 1.1182e-07 | 1.5499e-10 | 1.4804e-07 | 1.2776e-07 | 1.26e-07
Os-185 |  | 44.2573 | 58.7694 | 57.6469 | 52.7708 | 48.6472 | 1.6375 | 2.1745 | 2.1329 | 1.9525 | 1.7999 | 1.1463e-07 | 1.5221e-10 | 1.4931e-07 | 1.3668e-07 | 1.26e-07
Os-186 |  | . | . | . | . | . | . | . | . | . | . | . | . | . | . | .
Os-189m |  | 2.7448 | 17.3207 | 8.1957 | 7.9237 | 8.6625 | 0.10156 | 0.64086 | 0.30324 | 0.29318 | 0.32051 | 7.2628e-09 | 4.583e-11 | 2.1686e-08 | 2.0966e-08 | 2.2921e-08
Os-190m |  | 116.9401 | 116.2084 | 131.929 | 137.9742 | 117.7308 | 4.3268 | 4.2997 | 4.8814 | 5.105 | 4.356 | 3.1106e-07 | 3.0911e-10 | 3.5093e-07 | 3.6701e-07 | 3.1316e-07
Os-191 |  | 20.4478 | 59.4733 | 44.5441 | 37.0826 | 38.2966 | 0.75657 | 2.2005 | 1.6481 | 1.3721 | 1.417 | 5.4678e-08 | 1.5903e-10 | 1.1911e-07 | 9.9159e-08 | 1.024e-07
Os-191m |  | 4.181 | 20.5714 | 11.0495 | 9.9861 | 10.9811 | 0.1547 | 0.76114 | 0.40883 | 0.36949 | 0.4063 | 1.118e-08 | 5.5008e-11 | 2.9546e-08 | 2.6703e-08 | 2.9364e-08
Os-193 |  | 8.4911 | 16.0033 | 13.6689 | 12.2509 | 12.0118 | 0.31417 | 0.59212 | 0.50575 | 0.45328 | 0.44444 | 2.2943e-08 | 4.3241e-11 | 3.6933e-08 | 3.3102e-08 | 3.2456e-08
Os-194 |  | 3.1313 | 16.51 | 8.335 | 7.9034 | 8.3678 | 0.11586 | 0.61087 | 0.30839 | 0.29243 | 0.30961 | 8.5046e-09 | 4.4841e-11 | 2.2638e-08 | 2.1466e-08 | 2.2727e-08
Os-196 |  | 9.0508 | 13.5609 | 13.6001 | 12.2516 | 11.3151 | 0.33488 | 0.50175 | 0.5032 | 0.45331 | 0.41866 | 2.4835e-08 | 3.7211e-11 | 3.7319e-08 | 3.3618e-08 | 3.1049e-08
P-30 |  | 0.024778 | 0.016594 | 0.020097 | 0.020532 | 0.018775 | 0.00091679 | 0.00061398 | 0.00074358 | 0.00075969 | 0.00069468 | 1.0407e-11 | 6.9695e-15 | 8.4406e-12 | 8.6235e-12 | 7.8855e-12
P-32 |  | . | . | . | . | . | . | . | . | . | . | . | . | . | . | .
P-33 |  | . | . | . | . | . | . | . | . | . | . | . | . | . | . | .
Pa-227 |  | 7.9202 | 23.3104 | 15.2587 | 15.5144 | 13.2039 | 0.29305 | 0.86249 | 0.56457 | 0.57403 | 0.48854 | 2.517e-08 | 7.4081e-11 | 4.8492e-08 | 4.9305e-08 | 4.1962e-08
Pa-228 |  | 86.6568 | 129.0031 | 111.8564 | 116.6187 | 96.8219 | 3.2063 | 4.7731 | 4.1387 | 4.3149 | 3.5824 | 2.7661e-07 | 4.1178e-10 | 3.5705e-07 | 3.7225e-07 | 3.0906e-07
Pa-229 |  | 18.8344 | 45.3718 | 34.2067 | 33.8455 | 28.1779 | 0.69687 | 1.6788 | 1.2656 | 1.2523 | 1.0426 | 6.0383e-08 | 1.4546e-10 | 1.0967e-07 | 1.0851e-07 | 9.0339e-08
Pa-230 |  | 47.6347 | 76.0887 | 64.0686 | 66.2447 | 55.4281 | 1.7625 | 2.8153 | 2.3705 | 2.4511 | 2.0508 | 1.5338e-07 | 2.4501e-10 | 2.063e-07 | 2.1331e-07 | 1.7848e-07
Pa-231 |  | 13.4341 | 47.2613 | 25.5631 | 29.5431 | 25.1577 | 0.49706 | 1.7487 | 0.94583 | 1.0931 | 0.93083 | 4.3446e-08 | 1.5284e-10 | 8.2671e-08 | 9.5542e-08 | 8.136e-08
Pa-232 |  | 50.5832 | 62.3444 | 57.2427 | 61.9251 | 51.5524 | 1.8716 | 2.3067 | 2.118 | 2.2912 | 1.9074 | 1.6429e-07 | 2.0249e-10 | 1.8592e-07 | 2.0113e-07 | 1.6744e-07
Pa-233 | SE | 33.0081 | 60.1976 | 48.9457 | 52.9057 | 42.0519 | 1.2213 | 2.2273 | 1.811 | 1.9575 | 1.5559 | 1.0767e-07 | 1.9636e-10 | 1.5966e-07 | 1.7258e-07 | 1.3717e-07
Pa-234 |  | 89.1788 | 122.7115 | 111.803 | 118.031 | 96.5768 | 3.2996 | 4.5403 | 4.1367 | 4.3671 | 3.5733 | 2.9215e-07 | 4.02e-10 | 3.6627e-07 | 3.8667e-07 | 3.1639e-07
Pa-234m |  | 0.76603 | 0.97378 | 0.89801 | 0.93431 | 0.77688 | 0.028343 | 0.03603 | 0.033227 | 0.03457 | 0.028745 | 2.5095e-09 | 3.1901e-12 | 2.9419e-09 | 3.0608e-09 | 2.5451e-09
Pa-235 |  | 0.97577 | 6.2629 | 2.9682 | 2.8668 | 3.1558 | 0.036104 | 0.23173 | 0.10982 | 0.10607 | 0.11676 | 3.2103e-09 | 2.0605e-11 | 9.7653e-09 | 9.4319e-09 | 1.0382e-08
Pa-236 |  | 36.3618 | 42.9998 | 39.9431 | 43.924 | 35.1841 | 1.3454 | 1.591 | 1.4779 | 1.6252 | 1.3018 | 1.2014e-07 | 1.4207e-10 | 1.3197e-07 | 1.4513e-07 | 1.1625e-07
Pa-237 |  | 28.8179 | 23.3935 | 27.5514 | 29.0827 | 25.7802 | 1.0663 | 0.86556 | 1.0194 | 1.0761 | 0.95387 | 9.5618e-08 | 7.762e-11 | 9.1416e-08 | 9.6496e-08 | 8.5539e-08
Pb-194 |  | 65.5841 | 89.7735 | 88.3871 | 79.4757 | 74.2894 | 2.4266 | 3.3216 | 3.2703 | 2.9406 | 2.7487 | 1.7813e-07 | 2.4382e-10 | 2.4006e-07 | 2.1586e-07 | 2.0177e-07
Pb-195m |  | 105.7442 | 126.0707 | 124.4634 | 122.7777 | 108.0179 | 3.9125 | 4.6646 | 4.6051 | 4.5428 | 3.9967 | 2.8868e-07 | 3.4417e-10 | 3.3979e-07 | 3.3518e-07 | 2.9489e-07
Pb-196 |  | 56.5935 | 84.3943 | 80.2645 | 72.1349 | 69.5745 | 2.094 | 3.1226 | 2.9698 | 2.669 | 2.5743 | 1.5529e-07 | 2.3158e-10 | 2.2025e-07 | 1.9794e-07 | 1.9091e-07
Pb-197 |  | 69.6379 | 79.8126 | 82.293 | 77.0762 | 70.5557 | 2.5766 | 2.9531 | 3.0448 | 2.8518 | 2.6106 | 1.9206e-07 | 2.2012e-10 | 2.2696e-07 | 2.1258e-07 | 1.9459e-07
Pb-197m |  | 87.7217 | 111.1601 | 109.1232 | 104.7666 | 93.4146 | 3.2457 | 4.1129 | 4.0376 | 3.8764 | 3.4563 | 2.4194e-07 | 3.0658e-10 | 3.0096e-07 | 2.8895e-07 | 2.5764e-07
Pb-198 |  | 53.8469 | 82.0966 | 77.8467 | 69.6833 | 65.1485 | 1.9923 | 3.0376 | 2.8803 | 2.5783 | 2.4105 | 1.4926e-07 | 2.2757e-10 | 2.1579e-07 | 1.9316e-07 | 1.8059e-07
Pb-199 |  | 55.2123 | 70.6922 | 70.1208 | 64.4423 | 59.6321 | 2.0429 | 2.6156 | 2.5945 | 2.3844 | 2.2064 | 1.5382e-07 | 1.9695e-10 | 1.9536e-07 | 1.7954e-07 | 1.6614e-07
Pb-200 |  | 40.8115 | 81.5983 | 70.431 | 59.0386 | 58.1963 | 1.51 | 3.0191 | 2.6059 | 2.1844 | 2.1533 | 1.1427e-07 | 2.2848e-10 | 1.9721e-07 | 1.6531e-07 | 1.6295e-07
Pb-201 |  | 61.5313 | 80.1825 | 80.7429 | 75.0359 | 68.0542 | 2.2767 | 2.9668 | 2.9875 | 2.7763 | 2.518 | 1.7315e-07 | 2.2563e-10 | 2.2721e-07 | 2.1115e-07 | 1.915e-07
Pb-201m |  | 24.229 | 29.679 | 29.9272 | 28.5627 | 24.8095 | 0.89647 | 1.0981 | 1.1073 | 1.0568 | 0.91795 | 6.818e-08 | 8.3517e-11 | 8.4215e-08 | 8.0375e-08 | 6.9814e-08
Pb-202 |  | 3.0171 | 17.5979 | 8.2634 | 8.0352 | 8.483 | 0.11163 | 0.65112 | 0.30575 | 0.2973 | 0.31387 | 8.5322e-09 | 4.9767e-11 | 2.3369e-08 | 2.2724e-08 | 2.399e-08
Pb-202m |  | 100.1352 | 80.6847 | 97.2429 | 100.7781 | 86.403 | 3.705 | 2.9853 | 3.598 | 3.7288 | 3.1969 | 2.8318e-07 | 2.2818e-10 | 2.75e-07 | 2.85e-07 | 2.4435e-07
Pb-203 |  | 46.2153 | 69.8306 | 66.2959 | 59.5642 | 56.1127 | 1.71 | 2.5837 | 2.4529 | 2.2039 | 2.0762 | 1.3134e-07 | 1.9846e-10 | 1.8841e-07 | 1.6928e-07 | 1.5947e-07
Pb-204m |  | 94.8628 | 68.6218 | 89.2187 | 90.9576 | 76.9967 | 3.5099 | 2.539 | 3.3011 | 3.3654 | 2.8489 | 2.7093e-07 | 1.9598e-10 | 2.5481e-07 | 2.5977e-07 | 2.199e-07
Pb-205 |  | 3.0542 | 17.8112 | 8.3635 | 8.1328 | 8.5852 | 0.113 | 0.65902 | 0.30945 | 0.30092 | 0.31765 | 8.7655e-09 | 5.1118e-11 | 2.4003e-08 | 2.3341e-08 | 2.464e-08
Pb-209 | SE | . | . | . | . | . | . | . | . | . | . | . | . | . | . | .
Pb-210 | SE | 4.3734 | 19.8462 | 9.697 | 9.5907 | 9.0127 | 0.16182 | 0.73431 | 0.35879 | 0.35486 | 0.33347 | 1.2858e-08 | 5.8348e-11 | 2.8509e-08 | 2.8197e-08 | 2.6497e-08
Pb-211 |  | 3.7455 | 3.0135 | 3.6662 | 3.8387 | 3.2533 | 0.13858 | 0.1115 | 0.13565 | 0.14203 | 0.12037 | 1.1064e-08 | 8.9018e-12 | 1.083e-08 | 1.1339e-08 | 9.6103e-09
Pb-212 |  | 22.9601 | 32.0658 | 32.1444 | 28.973 | 26.3721 | 0.84952 | 1.1864 | 1.1893 | 1.072 | 0.97577 | 6.8145e-08 | 9.5171e-11 | 9.5405e-08 | 8.5992e-08 | 7.8272e-08
Pb-214 | SE | 27.5164 | 32.9057 | 34.1509 | 33.7189 | 28.8553 | 1.0181 | 1.2175 | 1.2636 | 1.2476 | 1.0676 | 8.2439e-08 | 9.8585e-11 | 1.0232e-07 | 1.0102e-07 | 8.6451e-08
Pd-100 |  | 32.5631 | 75.9183 | 60.5615 | 63.089 | 57.7363 | 1.2048 | 2.809 | 2.2408 | 2.3343 | 2.1362 | 4.5588e-08 | 1.0629e-10 | 8.4786e-08 | 8.8325e-08 | 8.0831e-08
Pd-101 |  | 29.136 | 58.3183 | 41.5051 | 55.1195 | 45.1467 | 1.078 | 2.1578 | 1.5357 | 2.0394 | 1.6704 | 4.1198e-08 | 8.2462e-11 | 5.8688e-08 | 7.7939e-08 | 6.3837e-08
Pd-103 |  | 6.9064 | 25.2409 | 13.674 | 20.5137 | 16.7054 | 0.25554 | 0.93391 | 0.50594 | 0.75901 | 0.6181 | 9.9591e-09 | 3.6397e-11 | 1.9718e-08 | 2.9581e-08 | 2.4089e-08
Pd-107 |  | . | . | . | . | . | . | . | . | . | . | . | . | . | . | .
Pd-109 |  | 3.7241 | 13.5791 | 7.9004 | 10.353 | 9.9943 | 0.13779 | 0.50242 | 0.29232 | 0.38306 | 0.36979 | 5.6829e-09 | 2.0722e-11 | 1.2056e-08 | 1.5799e-08 | 1.5251e-08
Pd-109m |  | 16.6573 | 24.7664 | 26.0147 | 26.1005 | 20.921 | 0.61632 | 0.91636 | 0.96254 | 0.96572 | 0.77408 | 2.5419e-08 | 3.7794e-11 | 3.9698e-08 | 3.9829e-08 | 3.1925e-08
Pd-111 |  | 2.1359 | 1.771 | 2.1641 | 2.2864 | 1.9764 | 0.079028 | 0.065526 | 0.080072 | 0.084597 | 0.073127 | 3.3192e-09 | 2.7521e-12 | 3.363e-09 | 3.5531e-09 | 3.0713e-09
Pd-112 |  | 3.0491 | 11.338 | 5.9917 | 9.3039 | 6.6558 | 0.11282 | 0.4195 | 0.22169 | 0.34424 | 0.24626 | 4.781e-09 | 1.7778e-11 | 9.395e-09 | 1.4589e-08 | 1.0436e-08
Pd-114 |  | 3.2039 | 3.6714 | 4.6015 | 4.4686 | 3.6201 | 0.11854 | 0.13584 | 0.17025 | 0.16534 | 0.13394 | 5.1134e-09 | 5.8596e-12 | 7.3439e-09 | 7.1319e-09 | 5.7777e-09
Pd-96 |  | 57.9341 | 64.915 | 71.0542 | 75.6322 | 63.0659 | 2.1436 | 2.4019 | 2.629 | 2.7984 | 2.3334 | 7.7863e-08 | 8.7246e-11 | 9.5497e-08 | 1.0165e-07 | 8.4761e-08
Pd-97 |  | 63.6834 | 51.9069 | 61.7843 | 67.0993 | 57.0519 | 2.3563 | 1.9206 | 2.286 | 2.4827 | 2.1109 | 8.6482e-08 | 7.049e-11 | 8.3903e-08 | 9.1121e-08 | 7.7476e-08
Pd-98 |  | 36.3108 | 62.2163 | 56.8598 | 62.2186 | 50.8064 | 1.3435 | 2.302 | 2.1038 | 2.3021 | 1.8798 | 4.9818e-08 | 8.5361e-11 | 7.8012e-08 | 8.5364e-08 | 6.9706e-08
Pd-99 |  | 44.3523 | 53.938 | 58.4917 | 60.8482 | 50.1657 | 1.641 | 1.9957 | 2.1642 | 2.2514 | 1.8561 | 6.1472e-08 | 7.4758e-11 | 8.107e-08 | 8.4336e-08 | 6.953e-08
Pm-136 |  | 97.2733 | 69.6581 | 92.5457 | 99.0176 | 81.3911 | 3.5991 | 2.5774 | 3.4242 | 3.6636 | 3.0115 | 1.8521e-07 | 1.3263e-10 | 1.7621e-07 | 1.8853e-07 | 1.5497e-07
Pm-137m |  | 83.1246 | 89.4637 | 103.7608 | 103.4179 | 90.1217 | 3.0756 | 3.3102 | 3.8391 | 3.8265 | 3.3345 | 1.5943e-07 | 1.7159e-10 | 1.9901e-07 | 1.9836e-07 | 1.7285e-07
Pm-139 |  | 14.1167 | 17.0065 | 17.2451 | 17.9498 | 16.3613 | 0.52232 | 0.62924 | 0.63807 | 0.66414 | 0.60537 | 2.7471e-08 | 3.3095e-11 | 3.3559e-08 | 3.493e-08 | 3.1839e-08
Pm-140 |  | 6.0605 | 6.3148 | 6.8119 | 6.8866 | 6.3555 | 0.22424 | 0.23365 | 0.25204 | 0.2548 | 0.23515 | 1.1879e-08 | 1.2377e-11 | 1.3351e-08 | 1.3498e-08 | 1.2457e-08
Pm-140m |  | 104.101 | 77.3365 | 98.5154 | 102.1043 | 88.0695 | 3.8517 | 2.8614 | 3.6451 | 3.7779 | 3.2586 | 2.0404e-07 | 1.5158e-10 | 1.9309e-07 | 2.0012e-07 | 1.7262e-07
Pm-141 |  | 9.36 | 16.3702 | 14.2937 | 13.9472 | 13.8754 | 0.34632 | 0.6057 | 0.52887 | 0.51605 | 0.51339 | 1.8477e-08 | 3.2315e-11 | 2.8216e-08 | 2.7532e-08 | 2.739e-08
Pm-142 |  | 3.193 | 6.7322 | 5.4499 | 5.3683 | 5.4848 | 0.11814 | 0.24909 | 0.20165 | 0.19863 | 0.20294 | 6.3478e-09 | 1.3384e-11 | 1.0834e-08 | 1.0672e-08 | 1.0904e-08
Pm-143 |  | 20.5718 | 32.7645 | 29.3714 | 29.3346 | 28.6637 | 0.76116 | 1.2123 | 1.0867 | 1.0854 | 1.0606 | 4.1185e-08 | 6.5594e-11 | 5.8801e-08 | 5.8728e-08 | 5.7385e-08
Pm-144 |  | 86.5685 | 77.6973 | 90.9416 | 97.3247 | 83.4486 | 3.203 | 2.8748 | 3.3648 | 3.601 | 3.0876 | 1.7452e-07 | 1.5664e-10 | 1.8334e-07 | 1.9621e-07 | 1.6823e-07
Pm-145 |  | 7.9947 | 25.6951 | 18.774 | 17.94 | 19.43 | 0.29581 | 0.95072 | 0.69464 | 0.66378 | 0.71891 | 1.6229e-08 | 5.2161e-11 | 3.8111e-08 | 3.6418e-08 | 3.9443e-08
Pm-146 |  | 45.6551 | 43.5097 | 48.7419 | 52.227 | 47.0539 | 1.6892 | 1.6099 | 1.8035 | 1.9324 | 1.741 | 9.3319e-08 | 8.8934e-11 | 9.9628e-08 | 1.0675e-07 | 9.6178e-08
Pm-147 |  | 0.0007491 | 0.001516 | 0.0015677 | 0.0013993 | 0.0012401 | 2.7717e-05 | 5.6092e-05 | 5.8004e-05 | 5.1775e-05 | 4.5884e-05 | 1.5416e-12 | 3.1199e-15 | 3.2263e-12 | 2.8798e-12 | 2.5521e-12
Pm-148 |  | 18.9015 | 12.7129 | 17.0419 | 18.102 | 15.6002 | 0.69936 | 0.47038 | 0.63055 | 0.66978 | 0.57721 | 3.9164e-08 | 2.6341e-11 | 3.5311e-08 | 3.7507e-08 | 3.2324e-08
Pm-148m |  | 104.8321 | 74.3901 | 99.6343 | 108.1891 | 89.5389 | 3.8788 | 2.7524 | 3.6865 | 4.003 | 3.3129 | 2.1721e-07 | 1.5414e-10 | 2.0644e-07 | 2.2417e-07 | 1.8552e-07
Pm-149 |  | 1.1562 | 1.0515 | 1.2744 | 1.3416 | 1.1096 | 0.04278 | 0.038906 | 0.047152 | 0.049641 | 0.041054 | 2.4119e-09 | 2.1935e-12 | 2.6583e-09 | 2.7987e-09 | 2.3146e-09
Pm-150 |  | 57.0555 | 41.1927 | 55.0879 | 57.3645 | 47.1544 | 2.1111 | 1.5241 | 2.0383 | 2.1225 | 1.7447 | 1.1982e-07 | 8.6505e-11 | 1.1568e-07 | 1.2047e-07 | 9.9024e-08
Pm-151 |  | 31.2356 | 34.4553 | 39.6574 | 39.0756 | 33.3316 | 1.1557 | 1.2748 | 1.4673 | 1.4458 | 1.2333 | 6.6032e-08 | 7.2839e-11 | 8.3836e-08 | 8.2606e-08 | 7.0463e-08
Pm-152 |  | 13.0646 | 14.1457 | 16.5828 | 15.7746 | 13.6798 | 0.48339 | 0.52339 | 0.61357 | 0.58366 | 0.50615 | 2.7801e-08 | 3.0102e-11 | 3.5288e-08 | 3.3568e-08 | 2.9111e-08
Pm-152m |  | 80.1965 | 75.0677 | 92.4789 | 91.5131 | 77.444 | 2.9673 | 2.7775 | 3.4217 | 3.386 | 2.8654 | 1.7066e-07 | 1.5974e-10 | 1.968e-07 | 1.9474e-07 | 1.648e-07
Pm-153 |  | 12.1798 | 24.2134 | 23.7106 | 21.6966 | 20.1181 | 0.45065 | 0.8959 | 0.87729 | 0.80277 | 0.74437 | 2.6089e-08 | 5.1865e-11 | 5.0788e-08 | 4.6474e-08 | 4.3093e-08
Pm-154 |  | 48.1739 | 41.8758 | 48.8651 | 46.9495 | 42.7141 | 1.7824 | 1.5494 | 1.808 | 1.7371 | 1.5804 | 1.0386e-07 | 9.0284e-11 | 1.0535e-07 | 1.0122e-07 | 9.2092e-08
Pm-154m |  | 75.7163 | 71.9905 | 85.9225 | 83.5239 | 72.654 | 2.8015 | 2.6636 | 3.1791 | 3.0904 | 2.6882 | 1.6324e-07 | 1.5521e-10 | 1.8525e-07 | 1.8008e-07 | 1.5664e-07
Po-203 |  | 75.2495 | 91.9083 | 92.1322 | 83.5174 | 76.8826 | 2.7842 | 3.4006 | 3.4089 | 3.0901 | 2.8447 | 2.1386e-07 | 2.612e-10 | 2.6184e-07 | 2.3736e-07 | 2.185e-07
Po-204 |  | 92.7019 | 148.4443 | 130.9938 | 117.7311 | 111.4278 | 3.43 | 5.4924 | 4.8468 | 4.3561 | 4.1228 | 2.6476e-07 | 4.2396e-10 | 3.7412e-07 | 3.3624e-07 | 3.1824e-07
Po-205 |  | 73.8813 | 86.622 | 87.9265 | 79.7442 | 74.2288 | 2.7336 | 3.205 | 3.2533 | 2.9505 | 2.7465 | 2.1204e-07 | 2.4861e-10 | 2.5235e-07 | 2.2887e-07 | 2.1304e-07
Po-206 |  | 83.3058 | 116.9557 | 106.4483 | 100.9333 | 93.2358 | 3.0823 | 4.3274 | 3.9386 | 3.7345 | 3.4497 | 2.4025e-07 | 3.373e-10 | 3.07e-07 | 2.9109e-07 | 2.6889e-07
Po-207 |  | 66.4013 | 78.5446 | 79.8211 | 72.3543 | 66.9852 | 2.4568 | 2.9062 | 2.9534 | 2.6771 | 2.4785 | 1.9243e-07 | 2.2762e-10 | 2.3132e-07 | 2.0968e-07 | 1.9412e-07
Po-208 |  | 0.001834 | 0.0027368 | 0.0024339 | 0.0023234 | 0.0021211 | 6.7857e-05 | 0.00010126 | 9.0055e-05 | 8.5964e-05 | 7.8482e-05 | 5.3405e-12 | 7.9695e-15 | 7.0876e-12 | 6.7656e-12 | 6.1768e-12
Po-209 |  | 0.61874 | 1.4647 | 1.0136 | 0.95178 | 0.95084 | 0.022893 | 0.054194 | 0.037503 | 0.035216 | 0.035181 | 1.8104e-09 | 4.2857e-12 | 2.9658e-09 | 2.7849e-09 | 2.7822e-09
Po-210 | SE | 0.00042153 | 0.00026158 | 0.00036348 | 0.00037233 | 0.00032307 | 1.5596e-05 | 9.6784e-06 | 1.3449e-05 | 1.3776e-05 | 1.1954e-05 | 1.2393e-12 | 7.6904e-16 | 1.0686e-12 | 1.0947e-12 | 9.4983e-13
Po-211 |  | 0.37034 | 0.25293 | 0.33947 | 0.35775 | 0.30816 | 0.013703 | 0.0093584 | 0.01256 | 0.013237 | 0.011402 | 1.094e-09 | 7.4716e-13 | 1.0028e-09 | 1.0568e-09 | 9.1032e-10
Po-212 |  | . | . | . | . | . | . | . | . | . | . | . | . | . | . | .
Po-212m |  | 1.4988 | 0.98091 | 1.2682 | 1.3599 | 1.1948 | 0.055454 | 0.036294 | 0.046924 | 0.050317 | 0.044209 | 4.4483e-09 | 2.9114e-12 | 3.764e-09 | 4.0363e-09 | 3.5463e-09
Po-213 | SE | 0.0016831 | 0.0010892 | 0.0014837 | 0.0015218 | 0.0013097 | 6.2275e-05 | 4.0301e-05 | 5.4898e-05 | 5.6307e-05 | 4.8459e-05 | 5.019e-12 | 3.2481e-15 | 4.4245e-12 | 4.538e-12 | 3.9055e-12
Po-214 | SE | 0.0036255 | 0.0022506 | 0.0031277 | 0.0032079 | 0.0027817 | 0.00013414 | 8.3274e-05 | 0.00011572 | 0.00011869 | 0.00010292 | 1.0862e-11 | 6.7429e-15 | 9.3705e-12 | 9.6108e-12 | 8.3338e-12
Po-215 |  | 0.01292 | 0.0095641 | 0.012264 | 0.013935 | 0.011862 | 0.00047804 | 0.00035387 | 0.00045378 | 0.00051558 | 0.00043889 | 3.889e-11 | 2.8788e-14 | 3.6916e-11 | 4.1943e-11 | 3.5704e-11
Po-216 |  | 0.00066168 | 0.00041098 | 0.00057086 | 0.00058441 | 0.00050714 | 2.4482e-05 | 1.5206e-05 | 2.1122e-05 | 2.1623e-05 | 1.8764e-05 | 2.0009e-12 | 1.2428e-15 | 1.7263e-12 | 1.7673e-12 | 1.5336e-12
Po-218 | SE | . | . | . | . | . | . | . | . | . | . | . | . | . | . | .
Pr-134 |  | 127.0906 | 98.9104 | 127.4847 | 135.109 | 110.9215 | 4.7024 | 3.6597 | 4.7169 | 4.999 | 4.1041 | 2.3842e-07 | 1.8556e-10 | 2.3916e-07 | 2.5346e-07 | 2.0809e-07
Pr-134m |  | 59.4189 | 45.2857 | 56.5092 | 61.2218 | 52.0948 | 2.1985 | 1.6756 | 2.0908 | 2.2652 | 1.9275 | 1.1147e-07 | 8.4956e-11 | 1.0601e-07 | 1.1485e-07 | 9.773e-08
Pr-135 |  | 29.7814 | 43.1424 | 42.4303 | 42.6748 | 40.7592 | 1.1019 | 1.5963 | 1.5699 | 1.579 | 1.5081 | 5.6287e-08 | 8.1539e-11 | 8.0193e-08 | 8.0655e-08 | 7.7035e-08
Pr-136 |  | 64.1158 | 51.9987 | 62.8354 | 68.9351 | 62.4576 | 2.3723 | 1.924 | 2.3249 | 2.5506 | 2.3109 | 1.2208e-07 | 9.9006e-11 | 1.1964e-07 | 1.3125e-07 | 1.1892e-07
Pr-137 |  | 8.9138 | 21.0894 | 16.3428 | 16.8711 | 18.0709 | 0.32981 | 0.78031 | 0.60468 | 0.62423 | 0.66863 | 1.7097e-08 | 4.045e-11 | 3.1345e-08 | 3.2359e-08 | 3.466e-08
Pr-138 |  | 3.21 | 7.086 | 5.5645 | 5.7453 | 6.1148 | 0.11877 | 0.26218 | 0.20589 | 0.21258 | 0.22625 | 6.2017e-09 | 1.369e-11 | 1.0751e-08 | 1.11e-08 | 1.1814e-08
Pr-138m |  | 105.0108 | 89.9455 | 108.0097 | 110.5717 | 97.4675 | 3.8854 | 3.328 | 3.9964 | 4.0912 | 3.6063 | 2.0288e-07 | 1.7377e-10 | 2.0867e-07 | 2.1362e-07 | 1.8831e-07
Pr-139 |  | 6.9495 | 22.9312 | 16.2155 | 16.7085 | 18.721 | 0.25713 | 0.84845 | 0.59997 | 0.61822 | 0.69268 | 1.3524e-08 | 4.4624e-11 | 3.1555e-08 | 3.2515e-08 | 3.6431e-08
Pr-140 |  | 3.6881 | 12.2288 | 8.6375 | 8.9064 | 9.98 | 0.13646 | 0.45247 | 0.31959 | 0.32954 | 0.36926 | 7.2287e-09 | 2.3968e-11 | 1.6929e-08 | 1.7456e-08 | 1.9561e-08
Pr-142 |  | 1.1938 | 0.78791 | 1.0236 | 1.0714 | 0.90108 | 0.044169 | 0.029153 | 0.037871 | 0.03964 | 0.03334 | 2.3732e-09 | 1.5664e-12 | 2.0348e-09 | 2.1299e-09 | 1.7913e-09
Pr-142m |  | 0.13023 | 0.84161 | 0.39912 | 0.38534 | 0.42533 | 0.0048186 | 0.03114 | 0.014768 | 0.014258 | 0.015737 | 2.589e-10 | 1.6731e-12 | 7.9345e-10 | 7.6606e-10 | 8.4556e-10
Pr-143 |  | 4.0503e-07 | 2.5577e-07 | 3.5757e-07 | 3.75e-07 | 3.1077e-07 | 1.4986e-08 | 9.4636e-09 | 1.323e-08 | 1.3875e-08 | 1.1498e-08 | 8.1086e-16 | 5.1206e-19 | 7.1586e-16 | 7.5075e-16 | 6.2216e-16
Pr-144 |  | 0.7668 | 0.49379 | 0.66627 | 0.69837 | 0.58249 | 0.028372 | 0.01827 | 0.024652 | 0.02584 | 0.021552 | 1.5459e-09 | 9.9548e-13 | 1.3432e-09 | 1.4079e-09 | 1.1743e-09
Pr-144m |  | 3.3917 | 12.8088 | 8.3928 | 8.3292 | 9.1768 | 0.12549 | 0.47393 | 0.31053 | 0.30818 | 0.33954 | 6.8377e-09 | 2.5823e-11 | 1.692e-08 | 1.6792e-08 | 1.85e-08
Pr-145 |  | 0.84627 | 0.80442 | 0.92404 | 0.90845 | 0.81898 | 0.031312 | 0.029764 | 0.034189 | 0.033613 | 0.030302 | 1.7179e-09 | 1.633e-12 | 1.8758e-09 | 1.8442e-09 | 1.6625e-09
Pr-146 |  | 35.1573 | 23.8056 | 31.5692 | 34.3019 | 29.5446 | 1.3008 | 0.88081 | 1.1681 | 1.2692 | 1.0931 | 7.1862e-08 | 4.8659e-11 | 6.4527e-08 | 7.0113e-08 | 6.0389e-08
Pr-147 |  | 35.4566 | 53.5068 | 51.9881 | 50.0383 | 47.686 | 1.3119 | 1.9798 | 1.9236 | 1.8514 | 1.7644 | 7.297e-08 | 1.1012e-10 | 1.0699e-07 | 1.0298e-07 | 9.8138e-08
Pr-148 |  | 42.3342 | 31.3104 | 41.8422 | 43.6998 | 35.889 | 1.5664 | 1.1585 | 1.5482 | 1.6169 | 1.3279 | 8.7717e-08 | 6.4875e-11 | 8.6697e-08 | 9.0546e-08 | 7.4362e-08
Pr-148m |  | 62.5134 | 46.8726 | 62.7066 | 67.9048 | 55.3387 | 2.313 | 1.7343 | 2.3201 | 2.5125 | 2.0475 | 1.2953e-07 | 9.712e-11 | 1.2993e-07 | 1.407e-07 | 1.1466e-07
Pt-184 |  | 91.1393 | 166.0118 | 148.0628 | 127.5747 | 125.6032 | 3.3722 | 6.1424 | 5.4783 | 4.7203 | 4.6473 | 2.3477e-07 | 4.2765e-10 | 3.8141e-07 | 3.2863e-07 | 3.2355e-07
Pt-186 |  | 52.9789 | 79.3683 | 74.5634 | 66.5963 | 63.5285 | 1.9602 | 2.9366 | 2.7588 | 2.4641 | 2.3506 | 1.3796e-07 | 2.0668e-10 | 1.9416e-07 | 1.7342e-07 | 1.6543e-07
Pt-187 |  | 56.5166 | 102.6825 | 91.2317 | 78.2283 | 77.4758 | 2.0911 | 3.7993 | 3.3756 | 2.8944 | 2.8666 | 1.4796e-07 | 2.6882e-10 | 2.3884e-07 | 2.048e-07 | 2.0283e-07
Pt-188 |  | 35.358 | 75.8751 | 64.2706 | 53.5466 | 53.5628 | 1.3082 | 2.8074 | 2.378 | 1.9812 | 1.9818 | 9.3062e-08 | 1.997e-10 | 1.6916e-07 | 1.4093e-07 | 1.4098e-07
Pt-189 |  | 51.1857 | 98.4471 | 84.2824 | 71.9139 | 72.7096 | 1.8939 | 3.6425 | 3.1185 | 2.6608 | 2.6903 | 1.3544e-07 | 2.6049e-10 | 2.2301e-07 | 1.9028e-07 | 1.9239e-07
Pt-190 |  | . | . | . | . | . | . | . | . | . | . | . | . | . | . | .
Pt-191 |  | 42.9178 | 89.4296 | 74.961 | 62.5777 | 65.0831 | 1.588 | 3.3089 | 2.7736 | 2.3154 | 2.4081 | 1.1476e-07 | 2.3913e-10 | 2.0045e-07 | 1.6733e-07 | 1.7403e-07
Pt-193 |  | 3.1247 | 18.6628 | 8.7838 | 8.5233 | 9.0994 | 0.11561 | 0.69052 | 0.325 | 0.31536 | 0.33668 | 8.443e-09 | 5.0427e-11 | 2.3734e-08 | 2.303e-08 | 2.4586e-08
Pt-193m |  | 5.9647 | 26.1646 | 14.6879 | 13.0202 | 14.1495 | 0.22069 | 0.96809 | 0.54345 | 0.48175 | 0.52353 | 1.6117e-08 | 7.0697e-11 | 3.9687e-08 | 3.5181e-08 | 3.8232e-08
Pt-195m |  | 23.9407 | 77.6394 | 52.3065 | 43.9002 | 46.9013 | 0.88581 | 2.8727 | 1.9353 | 1.6243 | 1.7353 | 6.5358e-08 | 2.1196e-10 | 1.428e-07 | 1.1985e-07 | 1.2804e-07
Pt-197 |  | 7.2685 | 22.0016 | 14.9204 | 12.5747 | 13.1034 | 0.26893 | 0.81406 | 0.55206 | 0.46526 | 0.48482 | 2.0047e-08 | 6.068e-11 | 4.115e-08 | 3.4681e-08 | 3.6139e-08
Pt-197m |  | 17.9139 | 52.2251 | 35.1719 | 30.5573 | 31.7 | 0.66282 | 1.9323 | 1.3014 | 1.1306 | 1.1729 | 4.9407e-08 | 1.4404e-10 | 9.7004e-08 | 8.4277e-08 | 8.7429e-08
Pt-199 |  | 14.6278 | 14.5706 | 16.4753 | 16.9533 | 15.0544 | 0.54123 | 0.53911 | 0.60959 | 0.62727 | 0.55701 | 4.0753e-08 | 4.0594e-11 | 4.59e-08 | 4.7232e-08 | 4.1942e-08
Pt-200 |  | 13.4198 | 33.5406 | 25.497 | 21.3967 | 21.9369 | 0.49653 | 1.241 | 0.94339 | 0.79168 | 0.81166 | 3.7575e-08 | 9.3914e-11 | 7.1392e-08 | 5.9911e-08 | 6.1423e-08
Pt-202 |  | . | . | . | . | . | . | . | . | . | . | . | . | . | . | .
Pu-232 |  | 15.9067 | 35.2998 | 28.7621 | 29.5051 | 23.4714 | 0.58855 | 1.3061 | 1.0642 | 1.0917 | 0.86844 | 5.1665e-08 | 1.1465e-10 | 9.3419e-08 | 9.5833e-08 | 7.6235e-08
Pu-234 |  | 17.9358 | 41.3836 | 32.6544 | 33.8577 | 26.9454 | 0.66363 | 1.5312 | 1.2082 | 1.2527 | 0.99698 | 5.8758e-08 | 1.3557e-10 | 1.0698e-07 | 1.1092e-07 | 8.8273e-08
Pu-235 |  | 23.8667 | 57.1996 | 43.4974 | 45.5722 | 36.3479 | 0.88307 | 2.1164 | 1.6094 | 1.6862 | 1.3449 | 7.8521e-08 | 1.8819e-10 | 1.4311e-07 | 1.4993e-07 | 1.1958e-07
Pu-236 |  | 1.8587 | 7.7516 | 3.7817 | 4.8486 | 3.7481 | 0.068772 | 0.28681 | 0.13992 | 0.1794 | 0.13868 | 6.1411e-09 | 2.5611e-11 | 1.2495e-08 | 1.602e-08 | 1.2384e-08
Pu-237 |  | 16.0311 | 43.309 | 30.164 | 32.4164 | 26.0697 | 0.59315 | 1.6024 | 1.1161 | 1.1994 | 0.96458 | 5.3191e-08 | 1.437e-10 | 1.0008e-07 | 1.0756e-07 | 8.6499e-08
Pu-238 |  | 1.7155 | 7.1654 | 3.4904 | 4.476 | 3.4604 | 0.063472 | 0.26512 | 0.12914 | 0.16561 | 0.12803 | 5.7159e-09 | 2.3875e-11 | 1.163e-08 | 1.4914e-08 | 1.153e-08
Pu-239 |  | 0.92176 | 4.2616 | 2.0676 | 2.4553 | 2.0876 | 0.034105 | 0.15768 | 0.076501 | 0.090847 | 0.077243 | 3.0842e-09 | 1.4259e-11 | 6.9181e-09 | 8.2155e-09 | 6.9852e-09
Pu-240 |  | 1.6135 | 6.7367 | 3.2831 | 4.2104 | 3.2549 | 0.059698 | 0.24926 | 0.12148 | 0.15578 | 0.12043 | 5.4212e-09 | 2.2635e-11 | 1.1031e-08 | 1.4147e-08 | 1.0936e-08
Pu-241 |  | 0.00052174 | 0.0014088 | 0.00097766 | 0.001029 | 0.0008444 | 1.9304e-05 | 5.2126e-05 | 3.6173e-05 | 3.8071e-05 | 3.1243e-05 | 1.7604e-12 | 4.7533e-15 | 3.2986e-12 | 3.4717e-12 | 2.849e-12
Pu-242 |  | 1.3851 | 5.7769 | 2.8159 | 3.611 | 2.7917 | 0.051248 | 0.21375 | 0.10419 | 0.13361 | 0.10329 | 4.6926e-09 | 1.9572e-11 | 9.5403e-09 | 1.2234e-08 | 9.4583e-09
Pu-243 |  | 6.5637 | 14.7724 | 11.9447 | 11.1628 | 10.2285 | 0.24286 | 0.54658 | 0.44195 | 0.41302 | 0.37846 | 2.233e-08 | 5.0256e-11 | 4.0636e-08 | 3.7976e-08 | 3.4797e-08
Pu-244 |  | 1.7902 | 5.265 | 2.9582 | 3.6342 | 2.858 | 0.066238 | 0.19481 | 0.10945 | 0.13447 | 0.10575 | 6.1154e-09 | 1.7985e-11 | 1.0105e-08 | 1.2415e-08 | 9.763e-09
Pu-245 |  | 29.9112 | 33.6594 | 36.3107 | 38.5167 | 31.0017 | 1.1067 | 1.2454 | 1.3435 | 1.4251 | 1.1471 | 1.026e-07 | 1.1545e-10 | 1.2455e-07 | 1.3211e-07 | 1.0634e-07
Pu-246 |  | 28.1329 | 57.2522 | 48.4763 | 49.4538 | 40.4393 | 1.0409 | 2.1183 | 1.7936 | 1.8298 | 1.4963 | 9.689e-08 | 1.9718e-10 | 1.6695e-07 | 1.7032e-07 | 1.3927e-07
Ra-219 |  | 18.8657 | 22.3879 | 24.2536 | 24.1362 | 19.9938 | 0.69803 | 0.82835 | 0.89738 | 0.89304 | 0.73977 | 5.7842e-08 | 6.8641e-11 | 7.4362e-08 | 7.4002e-08 | 6.1301e-08
Ra-220 |  | 0.32536 | 0.23807 | 0.30602 | 0.35229 | 0.31301 | 0.012038 | 0.0088085 | 0.011323 | 0.013035 | 0.011581 | 1.0021e-09 | 7.3325e-13 | 9.4254e-10 | 1.0851e-09 | 9.6408e-10
Ra-221 |  | 9.9235 | 24.6974 | 17.6386 | 16.9904 | 14.8083 | 0.36717 | 0.91381 | 0.65263 | 0.62864 | 0.54791 | 3.0703e-08 | 7.6414e-11 | 5.4574e-08 | 5.2568e-08 | 4.5817e-08
Ra-222 |  | 0.88536 | 0.78575 | 0.99607 | 1.0604 | 0.8289 | 0.032758 | 0.029073 | 0.036855 | 0.039235 | 0.030669 | 2.7517e-09 | 2.4421e-12 | 3.0958e-09 | 3.2958e-09 | 2.5762e-09
Ra-223 |  | 24.5272 | 43.4753 | 38.5592 | 35.2169 | 31.8822 | 0.90751 | 1.6086 | 1.4267 | 1.303 | 1.1796 | 7.6574e-08 | 1.3573e-10 | 1.2038e-07 | 1.0995e-07 | 9.9536e-08
Ra-224 |  | 1.4232 | 1.431 | 1.6704 | 1.6755 | 1.3928 | 0.052658 | 0.052947 | 0.061804 | 0.061992 | 0.051535 | 4.4631e-09 | 4.4876e-12 | 5.2383e-09 | 5.2542e-09 | 4.3679e-09
Ra-225 | SE | 19.3859 | 17.2542 | 10.8692 | 11.4673 | 10.4016 | 0.71728 | 0.63841 | 0.40216 | 0.42429 | 0.38486 | 6.1065e-08 | 5.4351e-11 | 3.4238e-08 | 3.6122e-08 | 3.2765e-08
Ra-226 | Y | 1.1788 | 23.4278 | 30.436 | 29.8992 | 31.661 | 0.043615 | 0.86683 | 1.1261 | 1.1063 | 1.1715 | 3.7297e-09 | 7.4126e-11 | 9.6299e-08 | 9.4601e-08 | 1.0018e-07
Ra-227 |  | 18.4937 | 51.1663 | 34.4999 | 38.4507 | 33.0228 | 0.68427 | 1.8932 | 1.2765 | 1.4227 | 1.2218 | 5.8773e-08 | 1.6261e-10 | 1.0964e-07 | 1.222e-07 | 1.0495e-07
Ra-228 |  | 2.6909 | 24.6721 | 30.9291 | 29.8768 | 28.4955 | 0.099563 | 0.91287 | 1.1444 | 1.1054 | 1.0543 | 8.5893e-09 | 7.8753e-11 | 9.8726e-08 | 9.5367e-08 | 9.0958e-08
Ra-230 |  | 12.0318 | 22.0867 | 19.056 | 18.1296 | 16.0445 | 0.44518 | 0.81721 | 0.70507 | 0.6708 | 0.59365 | 3.8742e-08 | 7.1119e-11 | 6.136e-08 | 5.8377e-08 | 5.1663e-08
Rb-77 |  | 36.526 | 41.7904 | 46.6967 | 41.4224 | 37.586 | 1.3515 | 1.5462 | 1.7278 | 1.5326 | 1.3907 | 3.9375e-08 | 4.505e-11 | 5.0339e-08 | 4.4653e-08 | 4.0518e-08
Rb-78 |  | 63.9759 | 44.4014 | 54.8346 | 58.8498 | 51.2339 | 2.3671 | 1.6429 | 2.0289 | 2.1774 | 1.8957 | 6.9862e-08 | 4.8486e-11 | 5.9879e-08 | 6.4264e-08 | 5.5947e-08
Rb-78m |  | 80.4123 | 56.6078 | 74.1194 | 79.0885 | 66.9447 | 2.9753 | 2.0945 | 2.7424 | 2.9263 | 2.477 | 8.781e-08 | 6.1816e-11 | 8.0938e-08 | 8.6365e-08 | 7.3104e-08
Rb-79 |  | 46.9998 | 55.369 | 58.2754 | 57.6611 | 47.3421 | 1.739 | 2.0487 | 2.1562 | 2.1335 | 1.7517 | 5.1982e-08 | 6.1238e-11 | 6.4453e-08 | 6.3773e-08 | 5.236e-08
Rb-80 |  | 9.3198 | 6.7558 | 8.8574 | 9.6661 | 7.5182 | 0.34483 | 0.24996 | 0.32772 | 0.35765 | 0.27817 | 1.0438e-08 | 7.5665e-12 | 9.9203e-09 | 1.0826e-08 | 8.4203e-09
Rb-81 |  | 19.9266 | 33.8752 | 23.6731 | 25.7206 | 21.6269 | 0.73729 | 1.2534 | 0.87591 | 0.95166 | 0.80019 | 2.2597e-08 | 3.8415e-11 | 2.6845e-08 | 2.9167e-08 | 2.4525e-08
Rb-81m |  | 7.9824 | 26.1447 | 13.1758 | 14.0589 | 10.6258 | 0.29535 | 0.96735 | 0.48751 | 0.52018 | 0.39315 | 9.0521e-09 | 2.9648e-11 | 1.4941e-08 | 1.5943e-08 | 1.205e-08
Rb-82 |  | 5.9464 | 4.9688 | 5.495 | 5.6892 | 4.8163 | 0.22002 | 0.18385 | 0.20332 | 0.2105 | 0.1782 | 6.8265e-09 | 5.7042e-12 | 6.3083e-09 | 6.5312e-09 | 5.5291e-09
Rb-82m |  | 114.8657 | 97.8077 | 109.8899 | 115.093 | 96.6164 | 4.25 | 3.6189 | 4.0659 | 4.2584 | 3.5748 | 1.3187e-07 | 1.1228e-10 | 1.2615e-07 | 1.3213e-07 | 1.1092e-07
Rb-83 |  | 37.6245 | 53.9615 | 42.0044 | 46.6853 | 40.8024 | 1.3921 | 1.9966 | 1.5542 | 1.7274 | 1.5097 | 4.372e-08 | 6.2703e-11 | 4.8809e-08 | 5.4248e-08 | 4.7412e-08
Rb-84 |  | 29.7642 | 38.2709 | 31.3323 | 31.6482 | 26.8751 | 1.1013 | 1.416 | 1.1593 | 1.171 | 0.99438 | 3.5003e-08 | 4.5007e-11 | 3.6847e-08 | 3.7218e-08 | 3.1605e-08
Rb-84m |  | 41.7693 | 41.4876 | 46.2518 | 48.6964 | 39.961 | 1.5455 | 1.535 | 1.7113 | 1.8018 | 1.4786 | 4.9121e-08 | 4.8789e-11 | 5.4392e-08 | 5.7267e-08 | 4.6994e-08
Rb-86 |  | 2.8213 | 1.94 | 2.5948 | 2.4997 | 2.1788 | 0.10439 | 0.071781 | 0.096008 | 0.092488 | 0.080614 | 3.3969e-09 | 2.3358e-12 | 3.1241e-09 | 3.0096e-09 | 2.6232e-09
Rb-86m |  | 31.4144 | 21.7918 | 29.1117 | 33.2201 | 28.6989 | 1.1623 | 0.8063 | 1.0771 | 1.2291 | 1.0619 | 3.7823e-08 | 2.6237e-11 | 3.5051e-08 | 3.9997e-08 | 3.4554e-08
Rb-87 |  | . | . | . | . | . | . | . | . | . | . | . | . | . | . | .
Rb-88 |  | 13.5055 | 8.5742 | 11.3097 | 11.474 | 10.1016 | 0.4997 | 0.31725 | 0.41846 | 0.42454 | 0.37376 | 1.6639e-08 | 1.0563e-11 | 1.3934e-08 | 1.4136e-08 | 1.2445e-08
Rb-89 |  | 54.8785 | 36.9915 | 49.1557 | 48.5054 | 42.0871 | 2.0305 | 1.3687 | 1.8188 | 1.7947 | 1.5572 | 6.8379e-08 | 4.6091e-11 | 6.1248e-08 | 6.0438e-08 | 5.2441e-08
Rb-90 |  | 32.3484 | 19.4994 | 25.8025 | 26.0755 | 22.9552 | 1.1969 | 0.72148 | 0.95469 | 0.96479 | 0.84934 | 4.0759e-08 | 2.4569e-11 | 3.2511e-08 | 3.2855e-08 | 2.8924e-08
Rb-90m |  | 71.2755 | 45.2842 | 60.1149 | 60.9372 | 53.1374 | 2.6372 | 1.6755 | 2.2243 | 2.2547 | 1.9661 | 8.9807e-08 | 5.7058e-11 | 7.5745e-08 | 7.6781e-08 | 6.6953e-08
Re-178 |  | 57.0764 | 78.1818 | 76.218 | 68.6385 | 64.172 | 2.1118 | 2.8927 | 2.8201 | 2.5396 | 2.3744 | 1.4223e-07 | 1.9483e-10 | 1.8994e-07 | 1.7105e-07 | 1.5992e-07
Re-179 |  | 73.1949 | 92.6072 | 93.7319 | 88.4767 | 81.4883 | 2.7082 | 3.4265 | 3.4681 | 3.2736 | 3.0151 | 1.8343e-07 | 2.3207e-10 | 2.3489e-07 | 2.2172e-07 | 2.0421e-07
Re-180 |  | 59.4608 | 83.3207 | 79.099 | 69.5587 | 67.1186 | 2.2 | 3.0829 | 2.9267 | 2.5737 | 2.4834 | 1.4984e-07 | 2.0997e-10 | 1.9933e-07 | 1.7529e-07 | 1.6914e-07
Re-181 |  | 66.8837 | 98.0793 | 92.8751 | 84.4762 | 78.9999 | 2.4747 | 3.6289 | 3.4364 | 3.1256 | 2.923 | 1.6948e-07 | 2.4853e-10 | 2.3535e-07 | 2.1406e-07 | 2.0019e-07
Re-182 |  | 125.8756 | 185.6951 | 183.4748 | 160.2114 | 150.0144 | 4.6574 | 6.8707 | 6.7886 | 5.9278 | 5.5505 | 3.2073e-07 | 4.7315e-10 | 4.6749e-07 | 4.0822e-07 | 3.8224e-07
Re-182m |  | 61.5479 | 98.177 | 91.8285 | 76.3855 | 76.3546 | 2.2773 | 3.6325 | 3.3977 | 2.8263 | 2.8251 | 1.5682e-07 | 2.5015e-10 | 2.3398e-07 | 1.9463e-07 | 1.9455e-07
Re-183 |  | 36.3938 | 89.9829 | 71.1303 | 57.3343 | 59.4838 | 1.3466 | 3.3294 | 2.6318 | 2.1214 | 2.2009 | 9.3241e-08 | 2.3054e-10 | 1.8224e-07 | 1.4689e-07 | 1.524e-07
Re-184 |  | 53.1568 | 74.0929 | 70.981 | 62.2853 | 60.2519 | 1.9668 | 2.7414 | 2.6263 | 2.3046 | 2.2293 | 1.3693e-07 | 1.9086e-10 | 1.8285e-07 | 1.6045e-07 | 1.5521e-07
Re-184m |  | 41.1703 | 78.9203 | 67.3137 | 58.672 | 57.3729 | 1.5233 | 2.9201 | 2.4906 | 2.1709 | 2.1228 | 1.0605e-07 | 2.033e-10 | 1.734e-07 | 1.5114e-07 | 1.4779e-07
Re-186 |  | 4.1179 | 9.313 | 8.2041 | 6.8141 | 6.6442 | 0.15236 | 0.34458 | 0.30355 | 0.25212 | 0.24584 | 1.0723e-08 | 2.4251e-11 | 2.1363e-08 | 1.7744e-08 | 1.7302e-08
Re-186m |  | 10.8702 | 53.6125 | 28.7683 | 26.1879 | 28.4636 | 0.4022 | 1.9837 | 1.0644 | 0.96895 | 1.0532 | 2.8306e-08 | 1.3961e-10 | 7.4913e-08 | 6.8193e-08 | 7.4119e-08
Re-187 |  | . | . | . | . | . | . | . | . | . | . | . | . | . | . | .
Re-188 |  | 6.7066 | 9.2354 | 9.6637 | 8.59 | 7.8609 | 0.24815 | 0.34171 | 0.35756 | 0.31783 | 0.29085 | 1.7652e-08 | 2.4308e-11 | 2.5435e-08 | 2.2609e-08 | 2.069e-08
Re-188m |  | 20.2628 | 61.827 | 44.4668 | 36.1665 | 39.0281 | 0.74972 | 2.2876 | 1.6453 | 1.3382 | 1.444 | 5.3332e-08 | 1.6273e-10 | 1.1704e-07 | 9.519e-08 | 1.0272e-07
Re-189 |  | 7.5527 | 11.4927 | 11.203 | 10.3373 | 9.2307 | 0.27945 | 0.42523 | 0.41451 | 0.38248 | 0.34153 | 1.9984e-08 | 3.041e-11 | 2.9643e-08 | 2.7353e-08 | 2.4424e-08
Re-190 |  | 88.5199 | 74.9411 | 95.677 | 98.0347 | 80.7537 | 3.2752 | 2.7728 | 3.54 | 3.6273 | 2.9879 | 2.3546e-07 | 1.9934e-10 | 2.545e-07 | 2.6077e-07 | 2.148e-07
Re-190m |  | 68.3293 | 75.6561 | 82.9949 | 81.9352 | 71.5048 | 2.5282 | 2.7993 | 3.0708 | 3.0316 | 2.6457 | 1.8176e-07 | 2.0125e-10 | 2.2077e-07 | 2.1795e-07 | 1.902e-07
Rh-100 |  | 83.8787 | 76.0609 | 81.343 | 93.802 | 79.6643 | 3.1035 | 2.8143 | 3.0097 | 3.4707 | 2.9476 | 1.1743e-07 | 1.0649e-10 | 1.1388e-07 | 1.3132e-07 | 1.1153e-07
Rh-100m |  | 11.8532 | 36.9398 | 22.2985 | 30.183 | 25.8975 | 0.43857 | 1.3668 | 0.82505 | 1.1168 | 0.95821 | 1.6594e-08 | 5.1716e-11 | 3.1218e-08 | 4.2256e-08 | 3.6257e-08
Rh-101 |  | 42.2267 | 71.7481 | 72.2866 | 75.489 | 58.0269 | 1.5624 | 2.6547 | 2.6746 | 2.7931 | 2.147 | 5.9708e-08 | 1.0145e-10 | 1.0221e-07 | 1.0674e-07 | 8.205e-08
Rh-101m |  | 33.491 | 47.0337 | 42.6173 | 52.1788 | 40.4227 | 1.2392 | 1.7402 | 1.5768 | 1.9306 | 1.4956 | 4.7356e-08 | 6.6506e-11 | 6.0261e-08 | 7.3781e-08 | 5.7158e-08
Rh-102 |  | 24.3231 | 29.9534 | 26.9891 | 34.3654 | 28.6911 | 0.89995 | 1.1083 | 0.9986 | 1.2715 | 1.0616 | 3.4733e-08 | 4.2773e-11 | 3.854e-08 | 4.9074e-08 | 4.0971e-08
Rh-102m |  | 109.043 | 94.7381 | 107.4272 | 122.737 | 101.3301 | 4.0346 | 3.5053 | 3.9748 | 4.5413 | 3.7492 | 1.5571e-07 | 1.3529e-10 | 1.5341e-07 | 1.7527e-07 | 1.447e-07
Rh-103m |  | 0.93327 | 3.9544 | 2.0616 | 2.7665 | 2.4224 | 0.034531 | 0.14631 | 0.076281 | 0.10236 | 0.089629 | 1.3458e-09 | 5.7022e-12 | 2.9729e-09 | 3.9892e-09 | 3.4931e-09
Rh-104 |  | 0.7087 | 0.57947 | 0.68856 | 0.80726 | 0.68758 | 0.026222 | 0.02144 | 0.025477 | 0.029869 | 0.025441 | 1.0319e-09 | 8.4371e-13 | 1.0025e-09 | 1.1754e-09 | 1.0011e-09
Rh-104m |  | 14.2536 | 37.5019 | 26.6841 | 28.2077 | 24.3716 | 0.52738 | 1.3876 | 0.98731 | 1.0437 | 0.90175 | 2.0753e-08 | 5.4603e-11 | 3.8852e-08 | 4.107e-08 | 3.5485e-08
Rh-105 |  | 7.4006 | 6.0573 | 8.1374 | 8.7737 | 6.7929 | 0.27382 | 0.22412 | 0.30108 | 0.32463 | 0.25134 | 1.0879e-08 | 8.9043e-12 | 1.1962e-08 | 1.2897e-08 | 9.9856e-09
Rh-106 |  | 10.944 | 7.457 | 10.0717 | 11.3992 | 9.9649 | 0.40493 | 0.27591 | 0.37265 | 0.42177 | 0.3687 | 1.6241e-08 | 1.1066e-11 | 1.4946e-08 | 1.6916e-08 | 1.4788e-08
Rh-106m |  | 121.3403 | 82.216 | 110.9121 | 119.178 | 102.4232 | 4.4896 | 3.042 | 4.1037 | 4.4096 | 3.7897 | 1.8007e-07 | 1.2201e-10 | 1.6459e-07 | 1.7686e-07 | 1.52e-07
Rh-107 |  | 29.3428 | 23.4396 | 31.3371 | 33.7975 | 26.5533 | 1.0857 | 0.86727 | 1.1595 | 1.2505 | 0.98247 | 4.3955e-08 | 3.5113e-11 | 4.6943e-08 | 5.0629e-08 | 3.9777e-08
Rh-108 |  | 20.4684 | 14.3504 | 19.089 | 21.6915 | 18.0453 | 0.75733 | 0.53096 | 0.70629 | 0.80259 | 0.66768 | 3.0948e-08 | 2.1698e-11 | 2.8863e-08 | 3.2798e-08 | 2.7284e-08
Rh-109 |  | 30.1075 | 28.0951 | 34.8547 | 37.1371 | 29.6765 | 1.114 | 1.0395 | 1.2896 | 1.3741 | 1.098 | 4.5944e-08 | 4.2873e-11 | 5.3188e-08 | 5.6671e-08 | 4.5286e-08
Rh-94 |  | 76.1889 | 52.214 | 69.4539 | 71.0055 | 60.2047 | 2.819 | 1.9319 | 2.5698 | 2.6272 | 2.2276 | 1.0026e-07 | 6.8714e-11 | 9.1401e-08 | 9.3443e-08 | 7.9229e-08
Rh-95 |  | 51.9871 | 40.5871 | 48.4731 | 50.6533 | 42.8659 | 1.9235 | 1.5017 | 1.7935 | 1.8742 | 1.586 | 6.9143e-08 | 5.3981e-11 | 6.4469e-08 | 6.7369e-08 | 5.7012e-08
Rh-95m |  | 32.0525 | 23.5931 | 29.515 | 33.9494 | 29.7659 | 1.1859 | 0.87295 | 1.0921 | 1.2561 | 1.1013 | 4.263e-08 | 3.1379e-11 | 3.9255e-08 | 4.5153e-08 | 3.9589e-08
Rh-96 |  | 126.8725 | 89.0884 | 116.1681 | 123.9297 | 100.9726 | 4.6943 | 3.2963 | 4.2982 | 4.5854 | 3.736 | 1.7052e-07 | 1.1973e-10 | 1.5613e-07 | 1.6656e-07 | 1.3571e-07
Rh-96m |  | 29.8082 | 28.5385 | 29.2733 | 32.7192 | 27.8485 | 1.1029 | 1.0559 | 1.0831 | 1.2106 | 1.0304 | 4.0062e-08 | 3.8356e-11 | 3.9343e-08 | 4.3975e-08 | 3.7428e-08
Rh-97 |  | 42.7819 | 38.3522 | 42.326 | 48.8921 | 40.0155 | 1.5829 | 1.419 | 1.5661 | 1.809 | 1.4806 | 5.8098e-08 | 5.2082e-11 | 5.7479e-08 | 6.6396e-08 | 5.4341e-08
Rh-97m |  | 62.8349 | 64.322 | 68.393 | 74.4303 | 61.0041 | 2.3249 | 2.3799 | 2.5305 | 2.7539 | 2.2572 | 8.533e-08 | 8.7349e-11 | 9.2878e-08 | 1.0108e-07 | 8.2844e-08
Rh-98 |  | 36.8347 | 26.6544 | 34.6307 | 37.7493 | 29.4641 | 1.3629 | 0.98621 | 1.2813 | 1.3967 | 1.0902 | 5.0537e-08 | 3.657e-11 | 4.7513e-08 | 5.1792e-08 | 4.0425e-08
Rh-99 |  | 46.9082 | 67.628 | 60.2442 | 72.0387 | 58.6137 | 1.7356 | 2.5022 | 2.229 | 2.6654 | 2.1687 | 6.5015e-08 | 9.3732e-11 | 8.3499e-08 | 9.9846e-08 | 8.1239e-08
Rh-99m |  | 41.0726 | 50.6961 | 48.2004 | 57.9823 | 45.194 | 1.5197 | 1.8758 | 1.7834 | 2.1453 | 1.6722 | 5.6927e-08 | 7.0265e-11 | 6.6806e-08 | 8.0363e-08 | 6.2639e-08
Rn-207 |  | 59.6951 | 66.1535 | 70.5097 | 69.2686 | 59.4962 | 2.2087 | 2.4477 | 2.6089 | 2.5629 | 2.2014 | 1.73e-07 | 1.9171e-10 | 2.0434e-07 | 2.0074e-07 | 1.7242e-07
Rn-209 |  | 66.7561 | 74.4394 | 77.9191 | 76.0608 | 66.4118 | 2.47 | 2.7543 | 2.883 | 2.8142 | 2.4572 | 1.9533e-07 | 2.1781e-10 | 2.2799e-07 | 2.2255e-07 | 1.9432e-07
Rn-210 |  | 4.5219 | 6.0725 | 5.7601 | 5.5481 | 4.9665 | 0.16731 | 0.22468 | 0.21312 | 0.20528 | 0.18376 | 1.3294e-08 | 1.7853e-11 | 1.6935e-08 | 1.6311e-08 | 1.4602e-08
Rn-211 |  | 86.817 | 89.9453 | 96.4825 | 94.293 | 81.8427 | 3.2122 | 3.328 | 3.5699 | 3.4888 | 3.0282 | 2.5646e-07 | 2.657e-10 | 2.8501e-07 | 2.7854e-07 | 2.4176e-07
Rn-212 |  | 0.016212 | 0.010821 | 0.014918 | 0.015879 | 0.012584 | 0.00059983 | 0.00040039 | 0.00055198 | 0.00058752 | 0.00046559 | 4.8116e-11 | 3.2118e-14 | 4.4278e-11 | 4.7128e-11 | 3.7348e-11
Rn-215 |  | . | . | . | . | . | . | . | . | . | . | . | . | . | . | .
Rn-216 |  | . | . | . | . | . | . | . | . | . | . | . | . | . | . | .
Rn-217 |  | . | . | . | . | . | . | . | . | . | . | . | . | . | . | .
Rn-218 | SE | 0.039712 | 0.027702 | 0.037681 | 0.041347 | 0.032647 | 0.0014694 | 0.001025 | 0.0013942 | 0.0015298 | 0.0012079 | 1.212e-10 | 8.4547e-14 | 1.15e-10 | 1.2619e-10 | 9.9639e-11
Rn-219 |  | 18.4937 | 5.4918 | 6.5925 | 6.8982 | 5.7037 | 0.68427 | 0.2032 | 0.24392 | 0.25523 | 0.21104 | 5.6702e-08 | 1.6838e-11 | 2.0213e-08 | 2.115e-08 | 1.7488e-08
Rn-220 |  | 0.036831 | 26.5647 | 32.3058 | 33.0202 | 39.4336 | 0.0013627 | 0.98289 | 1.1953 | 1.2217 | 1.459 | 1.1344e-10 | 8.1819e-11 | 9.9502e-08 | 1.017e-07 | 1.2146e-07
Rn-222 | Y | 0.024712 | 0.017487 | 0.022867 | 0.026596 | 0.024799 | 0.00091434 | 0.00064703 | 0.00084609 | 0.00098404 | 0.00091758 | 7.6805e-11 | 5.435e-14 | 7.1072e-11 | 8.266e-11 | 7.7077e-11
Rn-223 |  | 27.8278 | 48.0898 | 38.9243 | 39.3689 | 33.9942 | 1.0296 | 1.7793 | 1.4402 | 1.4566 | 1.2578 | 8.6878e-08 | 1.5014e-10 | 1.2152e-07 | 1.2291e-07 | 1.0613e-07
Ru-103 |  | 31.6434 | 21.9356 | 29.0023 | 34.0407 | 31.5302 | 1.1708 | 0.81162 | 1.0731 | 1.2595 | 1.1666 | 4.563e-08 | 3.1631e-11 | 4.1821e-08 | 4.9087e-08 | 4.5467e-08
Ru-106 |  | . | . | . | . | . | . | . | . | . | . | . | . | . | . | .
Ru-107 |  | 16.9501 | 13.3086 | 17.5807 | 17.9253 | 14.7693 | 0.62715 | 0.49242 | 0.65049 | 0.66324 | 0.54646 | 2.5391e-08 | 1.9936e-11 | 2.6336e-08 | 2.6852e-08 | 2.2124e-08
Ru-108 |  | 10.9235 | 13.958 | 15.9582 | 14.869 | 12.5426 | 0.40417 | 0.51645 | 0.59045 | 0.55015 | 0.46408 | 1.6516e-08 | 2.1105e-11 | 2.4129e-08 | 2.2482e-08 | 1.8964e-08
Ru-92 |  | 111.158 | 142.0098 | 146.1064 | 156.0875 | 123.6554 | 4.1128 | 5.2544 | 5.4059 | 5.7752 | 4.5753 | 1.4317e-07 | 1.8291e-10 | 1.8819e-07 | 2.0104e-07 | 1.5927e-07
S-35 |  | . | . | . | . | . | . | . | . | . | . | . | . | . | . | .
S-37 |  | 32.0567 | 18.9131 | 23.8937 | 23.8355 | 21.3446 | 1.1861 | 0.69978 | 0.88407 | 0.88191 | 0.78975 | 1.6605e-08 | 9.797e-12 | 1.2377e-08 | 1.2347e-08 | 1.1057e-08
S-38 |  | 29.1185 | 18.1081 | 23.3584 | 23.8362 | 21.5345 | 1.0774 | 0.67 | 0.86426 | 0.88194 | 0.79678 | 1.5491e-08 | 9.6335e-12 | 1.2427e-08 | 1.2681e-08 | 1.1456e-08
Sb-111 |  | 43.5183 | 43.1513 | 51.4217 | 51.6402 | 46.692 | 1.6102 | 1.5966 | 1.9026 | 1.9107 | 1.7276 | 6.7627e-08 | 6.7057e-11 | 7.9909e-08 | 8.0249e-08 | 7.2559e-08
Sb-113 |  | 36.3263 | 33.5383 | 37.3587 | 43.2721 | 41.1952 | 1.3441 | 1.2409 | 1.3823 | 1.6011 | 1.5242 | 5.7468e-08 | 5.3058e-11 | 5.9101e-08 | 6.8456e-08 | 6.5171e-08
Sb-114 |  | 49.8998 | 38.6422 | 47.6577 | 48.3696 | 42.451 | 1.8463 | 1.4298 | 1.7633 | 1.7897 | 1.5707 | 7.964e-08 | 6.1673e-11 | 7.6062e-08 | 7.7198e-08 | 6.7752e-08
Sb-115 |  | 36.1319 | 38.4711 | 38.529 | 46.3245 | 46.2824 | 1.3369 | 1.4234 | 1.4256 | 1.714 | 1.7124 | 5.8172e-08 | 6.1939e-11 | 6.2032e-08 | 7.4582e-08 | 7.4515e-08
Sb-116 |  | 43.278 | 39.1654 | 43.1392 | 44.5306 | 41.2142 | 1.6013 | 1.4491 | 1.5961 | 1.6476 | 1.5249 | 7.0283e-08 | 6.3605e-11 | 7.0058e-08 | 7.2318e-08 | 6.6932e-08
Sb-116m |  | 115.478 | 113.6634 | 126.4042 | 131.6936 | 119.5943 | 4.2727 | 4.2055 | 4.677 | 4.8727 | 4.425 | 1.8754e-07 | 1.8459e-10 | 2.0528e-07 | 2.1387e-07 | 1.9422e-07
Sb-117 |  | 29.3126 | 51.0643 | 46.4717 | 46.9804 | 46.682 | 1.0846 | 1.8894 | 1.7195 | 1.7383 | 1.7272 | 4.8014e-08 | 8.3643e-11 | 7.6121e-08 | 7.6954e-08 | 7.6465e-08
Sb-118 |  | 2.6585 | 7.2685 | 4.667 | 5.7068 | 6.4177 | 0.098364 | 0.26893 | 0.17268 | 0.21115 | 0.23745 | 4.3918e-09 | 1.2008e-11 | 7.7099e-09 | 9.4277e-09 | 1.0602e-08
Sb-118m |  | 108.3491 | 117.3065 | 121.1747 | 126.888 | 119.231 | 4.0089 | 4.3403 | 4.4835 | 4.6949 | 4.4115 | 1.7899e-07 | 1.9379e-10 | 2.0018e-07 | 2.0962e-07 | 1.9697e-07
Sb-119 |  | 6.4495 | 30.9511 | 16.5791 | 21.4947 | 25.142 | 0.23863 | 1.1452 | 0.61343 | 0.79531 | 0.93025 | 1.0745e-08 | 5.1565e-11 | 2.7621e-08 | 3.581e-08 | 4.1887e-08
Sb-120 |  | 3.5607 | 14.532 | 8.2046 | 10.499 | 12.3619 | 0.13175 | 0.53769 | 0.30357 | 0.38846 | 0.45739 | 5.982e-09 | 2.4414e-11 | 1.3784e-08 | 1.7638e-08 | 2.0768e-08
Sb-120m |  | 108.2496 | 120.2678 | 134.9619 | 129.2285 | 117.2057 | 4.0052 | 4.4499 | 4.9936 | 4.7815 | 4.3366 | 1.8186e-07 | 2.0205e-10 | 2.2674e-07 | 2.171e-07 | 1.9691e-07
Sb-122 |  | 24.3929 | 17.1082 | 22.7929 | 25.7802 | 22.0905 | 0.90254 | 0.633 | 0.84334 | 0.95387 | 0.81735 | 4.1663e-08 | 2.9221e-11 | 3.893e-08 | 4.4033e-08 | 3.7731e-08
Sb-122m |  | 16.7444 | 46.2551 | 35.7805 | 32.3608 | 37.9798 | 0.61954 | 1.7114 | 1.3239 | 1.1974 | 1.4053 | 2.8599e-08 | 7.9004e-11 | 6.1113e-08 | 5.5272e-08 | 6.4869e-08
Sb-124 |  | 60.6545 | 40.4118 | 54.6606 | 58.8309 | 48.148 | 2.2442 | 1.4952 | 2.0224 | 2.1767 | 1.7815 | 1.053e-07 | 7.0155e-11 | 9.4891e-08 | 1.0213e-07 | 8.3585e-08
Sb-124m |  | 24.274 | 18.5774 | 23.3 | 25.9744 | 21.9736 | 0.89814 | 0.68736 | 0.8621 | 0.96105 | 0.81302 | 4.214e-08 | 3.225e-11 | 4.0449e-08 | 4.5092e-08 | 3.8146e-08
Sb-124n |  | 0.45415 | 2.9346 | 1.3917 | 1.3439 | 1.4834 | 0.016804 | 0.10858 | 0.051494 | 0.049723 | 0.054886 | 7.8841e-10 | 5.0944e-12 | 2.4161e-09 | 2.333e-09 | 2.5752e-09
Sb-125 |  | 31.0336 | 36.5983 | 36.4805 | 41.2088 | 38.1547 | 1.1482 | 1.3541 | 1.3498 | 1.5247 | 1.4117 | 5.4309e-08 | 6.4047e-11 | 6.3841e-08 | 7.2115e-08 | 6.6771e-08
Sb-126 |  | 139.8475 | 93.9904 | 128.8104 | 138.7976 | 111.4341 | 5.1744 | 3.4776 | 4.766 | 5.1355 | 4.1231 | 2.4669e-07 | 1.658e-10 | 2.2722e-07 | 2.4484e-07 | 1.9657e-07
Sb-126m |  | 83.5957 | 57.1391 | 77.454 | 84.5839 | 67.3201 | 3.093 | 2.1141 | 2.8658 | 3.1296 | 2.4908 | 1.4746e-07 | 1.0079e-10 | 1.3663e-07 | 1.4921e-07 | 1.1875e-07
Sb-127 |  | 38.9279 | 27.6317 | 36.5651 | 39.8986 | 33.772 | 1.4403 | 1.0224 | 1.3529 | 1.4762 | 1.2496 | 6.9214e-08 | 4.9129e-11 | 6.5013e-08 | 7.094e-08 | 6.0047e-08
Sb-128 |  | 153.7732 | 104.2499 | 143.3571 | 152.7521 | 125.3261 | 5.6896 | 3.8572 | 5.3042 | 5.6518 | 4.6371 | 2.7556e-07 | 1.8682e-10 | 2.569e-07 | 2.7373e-07 | 2.2458e-07
Sb-128m |  | 99.2231 | 68.0063 | 93.612 | 98.6488 | 80.5774 | 3.6713 | 2.5162 | 3.4636 | 3.65 | 2.9814 | 1.7781e-07 | 1.2187e-10 | 1.6775e-07 | 1.7678e-07 | 1.4439e-07
Sb-129 |  | 54.47 | 36.075 | 49.0008 | 50.5457 | 43.3519 | 2.0154 | 1.3348 | 1.813 | 1.8702 | 1.604 | 9.8373e-08 | 6.5151e-11 | 8.8495e-08 | 9.1285e-08 | 7.8294e-08
Sb-130 |  | 158.9729 | 115.5747 | 155.5705 | 159.0511 | 133.4541 | 5.882 | 4.2763 | 5.7561 | 5.8849 | 4.9378 | 2.8933e-07 | 2.1035e-10 | 2.8314e-07 | 2.8947e-07 | 2.4289e-07
Sb-130m |  | 114.0628 | 79.1495 | 107.1311 | 107.3908 | 91.98 | 4.2203 | 2.9285 | 3.9638 | 3.9735 | 3.4033 | 2.0759e-07 | 1.4405e-10 | 1.9498e-07 | 1.9545e-07 | 1.674e-07
Sb-131 |  | 66.8794 | 45.4601 | 61.0027 | 62.069 | 52.4992 | 2.4745 | 1.682 | 2.2571 | 2.2966 | 1.9425 | 1.2266e-07 | 8.3374e-11 | 1.1188e-07 | 1.1383e-07 | 9.6283e-08
Sb-133 |  | 70.8311 | 47.2998 | 63.0041 | 63.6435 | 54.7883 | 2.6208 | 1.7501 | 2.3312 | 2.3548 | 2.0272 | 1.3189e-07 | 8.8072e-11 | 1.1731e-07 | 1.185e-07 | 1.0202e-07
Sc-42m |  | 94.831 | 65.5147 | 86.5561 | 91.1036 | 77.2859 | 3.5087 | 2.424 | 3.2026 | 3.3708 | 2.8596 | 5.5761e-08 | 3.8523e-11 | 5.0895e-08 | 5.3569e-08 | 4.5444e-08
Sc-43 |  | 7.0808 | 5.8364 | 7.2185 | 7.9822 | 6.2952 | 0.26199 | 0.21595 | 0.26708 | 0.29534 | 0.23292 | 4.2626e-09 | 3.5135e-12 | 4.3455e-09 | 4.8053e-09 | 3.7897e-09
Sc-44 |  | 32.1079 | 22.5685 | 29.9251 | 28.9718 | 25.1116 | 1.188 | 0.83503 | 1.1072 | 1.072 | 0.92913 | 1.9778e-08 | 1.3902e-11 | 1.8434e-08 | 1.7847e-08 | 1.5469e-08
Sc-44m |  | 28.8541 | 22.8587 | 30.1409 | 31.6897 | 26.0538 | 1.0676 | 0.84577 | 1.1152 | 1.1725 | 0.96399 | 1.7774e-08 | 1.4081e-11 | 1.8567e-08 | 1.9521e-08 | 1.6049e-08
Sc-46 |  | 66.3076 | 44.096 | 59.7875 | 58.672 | 51.0269 | 2.4534 | 1.6316 | 2.2121 | 2.1709 | 1.888 | 4.2702e-08 | 2.8398e-11 | 3.8503e-08 | 3.7785e-08 | 3.2861e-08
Sc-47 |  | 18.5635 | 19.1878 | 25.2273 | 22.1649 | 18.9803 | 0.68685 | 0.70995 | 0.93341 | 0.8201 | 0.70227 | 1.2215e-08 | 1.2626e-11 | 1.66e-08 | 1.4584e-08 | 1.2489e-08
Sc-48 |  | 99.5636 | 68.8808 | 92.1854 | 89.1964 | 77.3311 | 3.6839 | 2.5486 | 3.4109 | 3.3003 | 2.8613 | 6.6907e-08 | 4.6288e-11 | 6.1949e-08 | 5.994e-08 | 5.1967e-08
Sc-49 |  | 0.019662 | 0.012589 | 0.016323 | 0.016915 | 0.014657 | 0.00072749 | 0.00046578 | 0.00060394 | 0.00062586 | 0.00054231 | 1.3488e-11 | 8.6359e-15 | 1.1197e-11 | 1.1604e-11 | 1.0055e-11
Sc-50 |  | 93.4679 | 63.2078 | 83.9696 | 88.3528 | 77.2496 | 3.4583 | 2.3387 | 3.1069 | 3.2691 | 2.8582 | 6.5428e-08 | 4.4245e-11 | 5.8779e-08 | 6.1847e-08 | 5.4075e-08
Se-70 |  | 36.8064 | 86.5418 | 60.1751 | 57.4614 | 54.1533 | 1.3618 | 3.202 | 2.2265 | 2.1261 | 2.0037 | 3.607e-08 | 8.4811e-11 | 5.8972e-08 | 5.6312e-08 | 5.307e-08
Se-71 |  | 29.9709 | 27.9739 | 35.193 | 33.0001 | 28.3033 | 1.1089 | 1.035 | 1.3021 | 1.221 | 1.0472 | 2.9791e-08 | 2.7806e-11 | 3.4982e-08 | 3.2802e-08 | 2.8134e-08
Se-72 |  | 16.0249 | 66.788 | 37.8897 | 33.5178 | 34.5776 | 0.59292 | 2.4712 | 1.4019 | 1.2402 | 1.2794 | 1.6153e-08 | 6.7322e-11 | 3.8193e-08 | 3.3786e-08 | 3.4854e-08
Se-73 |  | 44.4221 | 60.5887 | 59.6978 | 56.188 | 51.1875 | 1.6436 | 2.2418 | 2.2088 | 2.079 | 1.8939 | 4.5399e-08 | 6.1922e-11 | 6.1011e-08 | 5.7424e-08 | 5.2314e-08
Se-73m |  | 5.7892 | 12.7377 | 8.8931 | 8.597 | 8.1052 | 0.2142 | 0.47129 | 0.32905 | 0.31809 | 0.29989 | 5.9166e-09 | 1.3018e-11 | 9.0888e-09 | 8.7861e-09 | 8.2836e-09
Se-75 |  | 54.1031 | 87.6738 | 80.4214 | 78.3606 | 68.4795 | 2.0018 | 3.2439 | 2.9756 | 2.8993 | 2.5337 | 5.6808e-08 | 9.2057e-11 | 8.4442e-08 | 8.2279e-08 | 7.1904e-08
Se-77m |  | 17.5637 | 31.0949 | 27.1559 | 24.6486 | 21.9035 | 0.64986 | 1.1505 | 1.0048 | 0.912 | 0.81043 | 1.8934e-08 | 3.352e-11 | 2.9274e-08 | 2.6571e-08 | 2.3612e-08
Se-79 |  | . | . | . | . | . | . | . | . | . | . | . | . | . | . | .
Se-79m |  | 7.4821 | 30.9661 | 16.2802 | 15.5973 | 14.9833 | 0.27684 | 1.1457 | 0.60237 | 0.5771 | 0.55438 | 8.2752e-09 | 3.4248e-11 | 1.8006e-08 | 1.7251e-08 | 1.6572e-08
Se-81 |  | 0.60909 | 0.4517 | 0.61003 | 0.65118 | 0.53614 | 0.022536 | 0.016713 | 0.022571 | 0.024094 | 0.019837 | 6.9071e-10 | 5.1223e-13 | 6.9177e-10 | 7.3844e-10 | 6.0798e-10
Se-81m |  | 8.2489 | 31.9721 | 17.5955 | 16.9302 | 15.9081 | 0.30521 | 1.183 | 0.65103 | 0.62642 | 0.5886 | 9.3542e-09 | 3.6256e-11 | 1.9953e-08 | 1.9199e-08 | 1.804e-08
Se-83 |  | 106.8817 | 75.5214 | 101.4483 | 107.1043 | 90.1282 | 3.9546 | 2.7943 | 3.7536 | 3.9629 | 3.3347 | 1.242e-07 | 8.7756e-11 | 1.1788e-07 | 1.2446e-07 | 1.0473e-07
Se-83m |  | 32.529 | 22.2158 | 29.7758 | 30.2609 | 25.4638 | 1.2036 | 0.82198 | 1.1017 | 1.1197 | 0.94216 | 3.7799e-08 | 2.5815e-11 | 3.4599e-08 | 3.5163e-08 | 2.9589e-08
Se-84 |  | 32.2661 | 23.1286 | 30.3385 | 34.479 | 27.5844 | 1.1938 | 0.85576 | 1.1225 | 1.2757 | 1.0206 | 3.7945e-08 | 2.7199e-11 | 3.5678e-08 | 4.0547e-08 | 3.2439e-08
Si-31 |  | 0.021475 | 0.015142 | 0.020216 | 0.019709 | 0.016903 | 0.00079458 | 0.00056024 | 0.000748 | 0.00072923 | 0.00062542 | 9.3203e-12 | 6.5715e-15 | 8.7738e-12 | 8.5537e-12 | 7.336e-12
Si-32 |  | . | . | . | . | . | . | . | . | . | . | . | . | . | . | .
Sm-139 |  | 47.1652 | 42.566 | 51.3707 | 53.559 | 45.526 | 1.7451 | 1.5749 | 1.9007 | 1.9817 | 1.6845 | 9.1784e-08 | 8.2833e-11 | 9.9967e-08 | 1.0423e-07 | 8.8593e-08
Sm-140 |  | 23.5733 | 36.8949 | 35.4261 | 33.8924 | 31.7416 | 0.87221 | 1.3651 | 1.3108 | 1.254 | 1.1744 | 4.6204e-08 | 7.2314e-11 | 6.9435e-08 | 6.6429e-08 | 6.2214e-08
Sm-141 |  | 41.8578 | 38.7668 | 44.1027 | 46.9722 | 40.8305 | 1.5487 | 1.4344 | 1.6318 | 1.738 | 1.5107 | 8.2627e-08 | 7.6526e-11 | 8.7059e-08 | 9.2723e-08 | 8.0599e-08
Sm-141m |  | 81.1043 | 79.8621 | 94.5131 | 93.2297 | 79.9404 | 3.0009 | 2.9549 | 3.497 | 3.4495 | 2.9578 | 1.601e-07 | 1.5765e-10 | 1.8657e-07 | 1.8404e-07 | 1.578e-07
Sm-142 |  | 7.6744 | 23.4561 | 17.5615 | 16.4338 | 17.3255 | 0.28395 | 0.86788 | 0.64978 | 0.60805 | 0.64104 | 1.5257e-08 | 4.6631e-11 | 3.4912e-08 | 3.267e-08 | 3.4443e-08
Sm-143 |  | 5.7635 | 14.7091 | 11.504 | 10.8252 | 11.199 | 0.21325 | 0.54424 | 0.42565 | 0.40053 | 0.41436 | 1.1539e-08 | 2.9448e-11 | 2.3031e-08 | 2.1672e-08 | 2.242e-08
Sm-143m |  | 31.464 | 21.586 | 28.6823 | 29.702 | 25.1832 | 1.1642 | 0.79868 | 1.0612 | 1.099 | 0.93178 | 6.2991e-08 | 4.3215e-11 | 5.7422e-08 | 5.9463e-08 | 5.0417e-08
Sm-145 |  | 16.0791 | 47.8793 | 36.6601 | 33.4084 | 35.4813 | 0.59493 | 1.7715 | 1.3564 | 1.2361 | 1.3128 | 3.2641e-08 | 9.7195e-11 | 7.442e-08 | 6.7819e-08 | 7.2027e-08
Sm-146 |  | . | . | . | . | . | . | . | . | . | . | . | . | . | . | .
Sm-147 |  | . | . | . | . | . | . | . | . | . | . | . | . | . | . | .
Sm-148 |  | . | . | . | . | . | . | . | . | . | . | . | . | . | . | .
Sm-151 |  | 0.013705 | 0.081029 | 0.039147 | 0.04081 | 0.04309 | 0.0005071 | 0.0029981 | 0.0014484 | 0.00151 | 0.0015943 | 2.8973e-11 | 1.7129e-13 | 8.2756e-11 | 8.6273e-11 | 9.1092e-11
Sm-153 |  | 14.3791 | 30.5102 | 28.1049 | 24.3643 | 22.9683 | 0.53203 | 1.1289 | 1.0399 | 0.90148 | 0.84983 | 3.08e-08 | 6.5353e-11 | 6.0201e-08 | 5.2188e-08 | 4.9198e-08
Sm-155 |  | 18.9892 | 28.1196 | 32.5161 | 29.4068 | 24.5579 | 0.7026 | 1.0404 | 1.2031 | 1.0881 | 0.90864 | 4.1206e-08 | 6.102e-11 | 7.056e-08 | 6.3813e-08 | 5.3291e-08
Sm-156 |  | 18.8704 | 29.8207 | 30.6124 | 27.1554 | 24.384 | 0.69821 | 1.1034 | 1.1327 | 1.0047 | 0.90221 | 4.1213e-08 | 6.5128e-11 | 6.6857e-08 | 5.9307e-08 | 5.3255e-08
Sm-157 |  | 34.457 | 39.2488 | 48.3124 | 44.6052 | 36.0452 | 1.2749 | 1.4522 | 1.7876 | 1.6504 | 1.3337 | 7.5737e-08 | 8.6269e-11 | 1.0619e-07 | 9.8042e-08 | 7.9227e-08
Sn-106 |  | 63.964 | 69.7463 | 73.0442 | 80.0721 | 71.8348 | 2.3667 | 2.5806 | 2.7026 | 2.9627 | 2.6579 | 9.4923e-08 | 1.035e-10 | 1.084e-07 | 1.1883e-07 | 1.066e-07
Sn-108 |  | 60.5159 | 70.8403 | 72.368 | 80.1743 | 70.5802 | 2.2391 | 2.6211 | 2.6776 | 2.9664 | 2.6115 | 9.15e-08 | 1.0711e-10 | 1.0942e-07 | 1.2122e-07 | 1.0672e-07
Sn-109 |  | 60.9638 | 60.3214 | 62.5148 | 67.6269 | 62.0799 | 2.2557 | 2.2319 | 2.313 | 2.5022 | 2.297 | 9.3031e-08 | 9.205e-11 | 9.5398e-08 | 1.032e-07 | 9.4734e-08
Sn-110 |  | 35.5823 | 47.9567 | 45.0446 | 51.5414 | 46.9771 | 1.3165 | 1.7744 | 1.6667 | 1.907 | 1.7382 | 5.4797e-08 | 7.3853e-11 | 6.9369e-08 | 7.9374e-08 | 7.2345e-08
Sn-111 |  | 8.1878 | 19.8851 | 13.0331 | 16.3002 | 17.1852 | 0.30295 | 0.73575 | 0.48223 | 0.60311 | 0.63585 | 1.2724e-08 | 3.0901e-11 | 2.0254e-08 | 2.5331e-08 | 2.6706e-08
Sn-113 |  | 5.9305 | 24.3993 | 13.5418 | 18.0574 | 19.9645 | 0.21943 | 0.90277 | 0.50105 | 0.66812 | 0.73869 | 9.382e-09 | 3.86e-11 | 2.1423e-08 | 2.8567e-08 | 3.1584e-08
Sn-113m |  | 3.6529 | 17.2711 | 9.3719 | 12.0274 | 14.2137 | 0.13516 | 0.63903 | 0.34676 | 0.44502 | 0.52591 | 5.7788e-09 | 2.7323e-11 | 1.4826e-08 | 1.9027e-08 | 2.2486e-08
Sn-117m |  | 28.7401 | 47.253 | 44.7532 | 44.3242 | 43.2928 | 1.0634 | 1.7484 | 1.6559 | 1.64 | 1.6018 | 4.7076e-08 | 7.74e-11 | 7.3306e-08 | 7.2603e-08 | 7.0914e-08
Sn-119m |  | 4.4358 | 21.6877 | 11.4543 | 14.6978 | 16.9778 | 0.16412 | 0.80244 | 0.42381 | 0.54382 | 0.62818 | 7.39e-09 | 3.6132e-11 | 1.9083e-08 | 2.4487e-08 | 2.8285e-08
Sn-121 |  | . | . | . | . | . | . | . | . | . | . | . | . | . | . | .
Sn-121m |  | 1.4966 | 7.0769 | 3.9358 | 4.6456 | 5.4483 | 0.055373 | 0.26184 | 0.14562 | 0.17189 | 0.20159 | 2.5352e-09 | 1.1988e-11 | 6.6672e-09 | 7.8697e-09 | 9.2295e-09
Sn-123 |  | 0.20707 | 0.14282 | 0.19095 | 0.18402 | 0.16035 | 0.0076615 | 0.0052843 | 0.0070652 | 0.0068086 | 0.0059328 | 3.5657e-10 | 2.4593e-13 | 3.2882e-10 | 3.1688e-10 | 2.7612e-10
Sn-123m |  | 24.034 | 27.5663 | 33.6556 | 30.3466 | 26.7478 | 0.88926 | 1.02 | 1.2453 | 1.1228 | 0.98967 | 4.1387e-08 | 4.7469e-11 | 5.7955e-08 | 5.2257e-08 | 4.606e-08
Sn-125 |  | 10.9033 | 7.3186 | 9.8525 | 9.8307 | 8.5357 | 0.40342 | 0.27079 | 0.36454 | 0.36373 | 0.31582 | 1.9081e-08 | 1.2807e-11 | 1.7242e-08 | 1.7204e-08 | 1.4937e-08
Sn-125m |  | 30.2306 | 24.2826 | 32.4539 | 35.2055 | 27.3834 | 1.1185 | 0.89846 | 1.2008 | 1.3026 | 1.0132 | 5.2904e-08 | 4.2495e-11 | 5.6794e-08 | 6.161e-08 | 4.7921e-08
Sn-126 |  | 13.1433 | 29.8155 | 25.5563 | 23.1803 | 24.6825 | 0.4863 | 1.1032 | 0.94558 | 0.85767 | 0.91325 | 2.3185e-08 | 5.2595e-11 | 4.5081e-08 | 4.089e-08 | 4.354e-08
Sn-127 |  | 66.5686 | 47.9569 | 62.9602 | 64.0076 | 55.5603 | 2.463 | 1.7744 | 2.3295 | 2.3683 | 2.0557 | 1.1836e-07 | 8.5267e-11 | 1.1194e-07 | 1.1381e-07 | 9.8786e-08
Sn-127m |  | 31.5661 | 21.7231 | 28.7659 | 33.4505 | 30.889 | 1.1679 | 0.80376 | 1.0643 | 1.2377 | 1.1429 | 5.6125e-08 | 3.8624e-11 | 5.1146e-08 | 5.9475e-08 | 5.4921e-08
Sn-128 |  | 50.416 | 80.4366 | 69.5271 | 76.8537 | 79.6548 | 1.8654 | 2.9762 | 2.5725 | 2.8436 | 2.9472 | 9.0345e-08 | 1.4414e-10 | 1.2459e-07 | 1.3772e-07 | 1.4274e-07
Sn-129 |  | 41.476 | 28.0623 | 38.5293 | 40.9228 | 32.3517 | 1.5346 | 1.0383 | 1.4256 | 1.5141 | 1.197 | 7.4906e-08 | 5.0681e-11 | 6.9584e-08 | 7.3907e-08 | 5.8427e-08
Sn-130 |  | 66.9091 | 71.9182 | 82.8873 | 81.1604 | 72.6271 | 2.4756 | 2.661 | 3.0668 | 3.0029 | 2.6872 | 1.2177e-07 | 1.3089e-10 | 1.5085e-07 | 1.4771e-07 | 1.3218e-07
Sn-130m |  | 41.2925 | 44.1481 | 48.6982 | 48.5851 | 44.9678 | 1.5278 | 1.6335 | 1.8018 | 1.7976 | 1.6638 | 7.5152e-08 | 8.035e-11 | 8.8631e-08 | 8.8425e-08 | 8.1841e-08
Sr-79 |  | 23.9672 | 38.6649 | 35.0642 | 35.1746 | 28.6927 | 0.88679 | 1.4306 | 1.2974 | 1.3015 | 1.0616 | 2.6508e-08 | 4.2763e-11 | 3.8781e-08 | 3.8903e-08 | 3.1734e-08
Sr-80 |  | 28.9678 | 44.5758 | 34.414 | 37.6042 | 29.3133 | 1.0718 | 1.6493 | 1.2733 | 1.3914 | 1.0846 | 3.2444e-08 | 4.9925e-11 | 3.8544e-08 | 4.2117e-08 | 3.2831e-08
Sr-81 |  | 41.2392 | 42.5854 | 50.9224 | 49.2995 | 40.9364 | 1.5259 | 1.5757 | 1.8841 | 1.8241 | 1.5146 | 4.6765e-08 | 4.8292e-11 | 5.7746e-08 | 5.5906e-08 | 4.6422e-08
Sr-82 |  | 8.4958 | 31.2807 | 14.1538 | 15.9591 | 11.5222 | 0.31435 | 1.1574 | 0.52369 | 0.59049 | 0.42632 | 9.7532e-09 | 3.591e-11 | 1.6249e-08 | 1.8321e-08 | 1.3228e-08
Sr-83 |  | 36.5679 | 59.6516 | 42.2322 | 45.9854 | 35.8016 | 1.353 | 2.2071 | 1.5626 | 1.7015 | 1.3247 | 4.2492e-08 | 6.9315e-11 | 4.9074e-08 | 5.3435e-08 | 4.1601e-08
Sr-85 |  | 39.296 | 52.7676 | 42.3525 | 48.9832 | 42.0023 | 1.454 | 1.9524 | 1.567 | 1.8124 | 1.5541 | 4.6762e-08 | 6.2793e-11 | 5.04e-08 | 5.829e-08 | 4.9983e-08
Sr-85m |  | 30.0233 | 31.8401 | 37.2654 | 36.6421 | 29.4858 | 1.1109 | 1.1781 | 1.3788 | 1.3558 | 1.091 | 3.5728e-08 | 3.789e-11 | 4.4346e-08 | 4.3604e-08 | 3.5088e-08
Sr-87m |  | 27.1207 | 24.1971 | 27.2404 | 31.0444 | 23.8395 | 1.0035 | 0.89529 | 1.0079 | 1.1486 | 0.88206 | 3.3033e-08 | 2.9472e-11 | 3.3179e-08 | 3.7812e-08 | 2.9037e-08
Sr-89 |  | 0.0032601 | 0.0021296 | 0.0028914 | 0.0028686 | 0.0024972 | 0.00012062 | 7.8797e-05 | 0.00010698 | 0.00010614 | 9.2395e-05 | 4.0621e-12 | 2.6535e-15 | 3.6026e-12 | 3.5742e-12 | 3.1115e-12
Sr-90 |  | . | . | . | . | . | . | . | . | . | . | . | . | . | . | .
Sr-91 |  | 27.0671 | 17.977 | 24.556 | 24.8717 | 20.9014 | 1.0015 | 0.66515 | 0.90857 | 0.92025 | 0.77335 | 3.4484e-08 | 2.2903e-11 | 3.1284e-08 | 3.1687e-08 | 2.6628e-08
Sr-92 |  | 32.4176 | 22.3911 | 29.6368 | 29.8055 | 25.3302 | 1.1994 | 0.82847 | 1.0966 | 1.1028 | 0.93722 | 4.1754e-08 | 2.884e-11 | 3.8172e-08 | 3.839e-08 | 3.2625e-08
Sr-93 |  | 85.4115 | 62.7578 | 80.8767 | 84.9275 | 70.6167 | 3.1602 | 2.322 | 2.9924 | 3.1423 | 2.6128 | 1.1121e-07 | 8.1711e-11 | 1.053e-07 | 1.1058e-07 | 9.1943e-08
Sr-94 |  | 32.9331 | 22.2539 | 29.4713 | 29.939 | 25.3126 | 1.2185 | 0.8234 | 1.0904 | 1.1077 | 0.93657 | 4.334e-08 | 2.9286e-11 | 3.8784e-08 | 3.94e-08 | 3.3311e-08
Ta-170 |  | 26.423 | 42.7366 | 39.7941 | 34.6156 | 32.2902 | 0.97765 | 1.5813 | 1.4724 | 1.2808 | 1.1947 | 6.2887e-08 | 1.0171e-10 | 9.471e-08 | 8.2385e-08 | 7.6851e-08
Ta-172 |  | 66.6325 | 85.2003 | 87.4729 | 78.1804 | 70.9405 | 2.4654 | 3.1524 | 3.2365 | 2.8927 | 2.6248 | 1.6045e-07 | 2.0516e-10 | 2.1063e-07 | 1.8826e-07 | 1.7082e-07
Ta-173 |  | 41.1795 | 81.5215 | 69.7781 | 56.2569 | 56.6982 | 1.5236 | 3.0163 | 2.5818 | 2.0815 | 2.0978 | 9.9737e-08 | 1.9744e-10 | 1.69e-07 | 1.3625e-07 | 1.3732e-07
Ta-174 |  | 45.8709 | 74.669 | 71.501 | 60.702 | 56.0428 | 1.6972 | 2.7628 | 2.6455 | 2.246 | 2.0736 | 1.1174e-07 | 1.8189e-10 | 1.7418e-07 | 1.4787e-07 | 1.3652e-07
Ta-175 |  | 64.7102 | 94.699 | 92.482 | 79.2236 | 74.8393 | 2.3943 | 3.5039 | 3.4218 | 2.9313 | 2.7691 | 1.5854e-07 | 2.3201e-10 | 2.2658e-07 | 1.941e-07 | 1.8336e-07
Ta-176 |  | 71.225 | 88.2235 | 87.4415 | 78.1247 | 73.5413 | 2.6353 | 3.2643 | 3.2353 | 2.8906 | 2.721 | 1.755e-07 | 2.1738e-10 | 2.1546e-07 | 1.925e-07 | 1.8121e-07
Ta-177 |  | 16.1867 | 40.823 | 32.9737 | 24.7326 | 26.0763 | 0.59891 | 1.5104 | 1.22 | 0.91511 | 0.96482 | 4.0111e-08 | 1.0116e-10 | 8.1709e-08 | 6.1287e-08 | 6.4617e-08
Ta-178 |  | 17.2427 | 43.307 | 34.3409 | 25.8849 | 27.5373 | 0.63798 | 1.6024 | 1.2706 | 0.95774 | 1.0189 | 4.2969e-08 | 1.0792e-10 | 8.5577e-08 | 6.4505e-08 | 6.8623e-08
Ta-178m |  | 131.0393 | 166.9654 | 179.1964 | 165.7394 | 145.6287 | 4.8485 | 6.1777 | 6.6303 | 6.1324 | 5.3883 | 3.2655e-07 | 4.1608e-10 | 4.4656e-07 | 4.1302e-07 | 3.6291e-07
Ta-179 |  | 8.0136 | 25.0535 | 17.6428 | 13.5861 | 14.8102 | 0.2965 | 0.92698 | 0.65278 | 0.50268 | 0.54798 | 2.0082e-08 | 6.2784e-11 | 4.4213e-08 | 3.4047e-08 | 3.7114e-08
Ta-180 |  | 13.5329 | 35.9787 | 28.1194 | 20.9746 | 22.5071 | 0.50072 | 1.3312 | 1.0404 | 0.77606 | 0.83276 | 3.4103e-08 | 9.0666e-11 | 7.0861e-08 | 5.2856e-08 | 5.6718e-08
Ta-182 |  | 57.6115 | 74.0106 | 76.852 | 66.8563 | 63.2188 | 2.1316 | 2.7384 | 2.8435 | 2.4737 | 2.3391 | 1.4679e-07 | 1.8858e-10 | 1.9582e-07 | 1.7035e-07 | 1.6108e-07
Ta-182m |  | 50.276 | 101.8323 | 89.4694 | 75.3622 | 72.0676 | 1.8602 | 3.7678 | 3.3104 | 2.7884 | 2.6665 | 1.281e-07 | 2.5947e-10 | 2.2797e-07 | 1.9202e-07 | 1.8363e-07
Ta-183 |  | 49.7076 | 93.291 | 81.6472 | 71.2622 | 68.3143 | 1.8392 | 3.4518 | 3.0209 | 2.6367 | 2.5276 | 1.2735e-07 | 2.3901e-10 | 2.0918e-07 | 1.8257e-07 | 1.7502e-07
Ta-184 |  | 109.4487 | 110.8958 | 124.0138 | 124.4306 | 108.0391 | 4.0496 | 4.1031 | 4.5885 | 4.6039 | 3.9974 | 2.8194e-07 | 2.8567e-10 | 3.1946e-07 | 3.2053e-07 | 2.7831e-07
Ta-185 |  | 26.6912 | 53.3937 | 46.601 | 39.6994 | 38.1362 | 0.98758 | 1.9756 | 1.7242 | 1.4689 | 1.411 | 6.913e-08 | 1.3829e-10 | 1.207e-07 | 1.0282e-07 | 9.8773e-08
Ta-186 |  | 98.9641 | 95.3149 | 117.3598 | 115.8908 | 96.7307 | 3.6617 | 3.5267 | 4.3423 | 4.288 | 3.579 | 2.577e-07 | 2.482e-10 | 3.056e-07 | 3.0178e-07 | 2.5189e-07
Tb-146 |  | 67.8087 | 50.972 | 62.8875 | 63.1881 | 54.6186 | 2.5089 | 1.886 | 2.3268 | 2.338 | 2.0209 | 1.386e-07 | 1.0419e-10 | 1.2854e-07 | 1.2916e-07 | 1.1164e-07
Tb-147 |  | 70.4986 | 69.8291 | 80.5098 | 76.3698 | 66.9156 | 2.6084 | 2.5837 | 2.9789 | 2.8257 | 2.4759 | 1.4509e-07 | 1.4371e-10 | 1.6569e-07 | 1.5717e-07 | 1.3771e-07
Tb-147m |  | 39.5739 | 40.7984 | 43.5178 | 41.1301 | 37.1806 | 1.4642 | 1.5095 | 1.6102 | 1.5218 | 1.3757 | 8.1443e-08 | 8.3963e-11 | 8.956e-08 | 8.4646e-08 | 7.6518e-08
Tb-148 |  | 62.662 | 49.8318 | 60.3789 | 60.7775 | 53.8349 | 2.3185 | 1.8438 | 2.234 | 2.2488 | 1.9919 | 1.2984e-07 | 1.0325e-10 | 1.2511e-07 | 1.2593e-07 | 1.1155e-07
Tb-148m |  | 143.3833 | 111.8777 | 140.5403 | 145.0646 | 121.3605 | 5.3052 | 4.1395 | 5.2 | 5.3674 | 4.4903 | 2.9709e-07 | 2.3181e-10 | 2.912e-07 | 3.0057e-07 | 2.5146e-07
Tb-149 |  | 64.4098 | 65.8358 | 74.2341 | 71.9344 | 62.4238 | 2.3832 | 2.4359 | 2.7467 | 2.6616 | 2.3097 | 1.3436e-07 | 1.3733e-10 | 1.5485e-07 | 1.5006e-07 | 1.3022e-07
Tb-149m |  | 58.1004 | 54.4198 | 62.1174 | 60.3438 | 53.2596 | 2.1497 | 2.0135 | 2.2983 | 2.2327 | 1.9706 | 1.212e-07 | 1.1352e-10 | 1.2958e-07 | 1.2588e-07 | 1.111e-07
Tb-150 |  | 68.1533 | 61.229 | 70.2363 | 70.6149 | 61.0778 | 2.5217 | 2.2655 | 2.5987 | 2.6128 | 2.2599 | 1.4312e-07 | 1.2858e-10 | 1.475e-07 | 1.4829e-07 | 1.2826e-07
Tb-150m |  | 139.688 | 115.6 | 142.7704 | 150.7186 | 126.1502 | 5.1685 | 4.2772 | 5.2825 | 5.5766 | 4.6676 | 2.9334e-07 | 2.4276e-10 | 2.9982e-07 | 3.1651e-07 | 2.6492e-07
Tb-151 |  | 78.8496 | 91.7128 | 99.2986 | 96.7344 | 84.6553 | 2.9174 | 3.3934 | 3.674 | 3.5792 | 3.1322 | 1.6669e-07 | 1.9388e-10 | 2.0992e-07 | 2.045e-07 | 1.7896e-07
Tb-151m |  | 11.1436 | 33.0047 | 21.3953 | 19.255 | 19.5047 | 0.41231 | 1.2212 | 0.79163 | 0.71244 | 0.72168 | 2.3558e-08 | 6.9772e-11 | 4.523e-08 | 4.0705e-08 | 4.1233e-08
Tb-152 |  | 58.1543 | 58.9856 | 65.8135 | 65.4132 | 56.3906 | 2.1517 | 2.1825 | 2.4351 | 2.4203 | 2.0865 | 1.2375e-07 | 1.2552e-10 | 1.4005e-07 | 1.392e-07 | 1.2e-07
Tb-152m |  | 70.8493 | 84.9637 | 89.7476 | 86.512 | 76.2102 | 2.6214 | 3.1437 | 3.3207 | 3.2009 | 2.8198 | 1.5077e-07 | 1.808e-10 | 1.9098e-07 | 1.841e-07 | 1.6218e-07
Tb-153 |  | 38.8501 | 64.906 | 62.5508 | 55.3092 | 50.5316 | 1.4375 | 2.4015 | 2.3144 | 2.0464 | 1.8697 | 8.3217e-08 | 1.3903e-10 | 1.3398e-07 | 1.1847e-07 | 1.0824e-07
Tb-154 |  | 64.4068 | 71.5978 | 76.1318 | 71.2998 | 64.7573 | 2.3831 | 2.6491 | 2.8169 | 2.6381 | 2.396 | 1.3886e-07 | 1.5436e-10 | 1.6414e-07 | 1.5372e-07 | 1.3962e-07
Tb-155 |  | 34.6815 | 65.7054 | 61.9766 | 52.4863 | 49.5489 | 1.2832 | 2.4311 | 2.2931 | 1.942 | 1.8333 | 7.5259e-08 | 1.4258e-10 | 1.3449e-07 | 1.139e-07 | 1.0752e-07
Tb-156 |  | 95.0436 | 104.8238 | 115.4191 | 110.6033 | 98.3545 | 3.5166 | 3.8785 | 4.2705 | 4.0923 | 3.6391 | 2.0758e-07 | 2.2894e-10 | 2.5208e-07 | 2.4156e-07 | 2.1481e-07
Tb-156m |  | 10.4017 | 20.5003 | 19.0055 | 12.0291 | 11.6508 | 0.38486 | 0.75851 | 0.7032 | 0.44508 | 0.43108 | 2.2717e-08 | 4.4773e-11 | 4.1508e-08 | 2.6272e-08 | 2.5445e-08
Tb-156n |  | 2.2756 | 10.727 | 5.939 | 5.376 | 5.7857 | 0.084196 | 0.3969 | 0.21974 | 0.19891 | 0.21407 | 4.9698e-09 | 2.3428e-11 | 1.2971e-08 | 1.1741e-08 | 1.2636e-08
Tb-157 |  | 2.4298 | 10.8773 | 6.2457 | 5.6199 | 6.0133 | 0.089901 | 0.40246 | 0.23109 | 0.20794 | 0.22249 | 5.3406e-09 | 2.3908e-11 | 1.3728e-08 | 1.2353e-08 | 1.3217e-08
Tb-158 |  | 43.576 | 59.0859 | 57.9275 | 51.4456 | 48.4461 | 1.6123 | 2.1862 | 2.1433 | 1.9035 | 1.7925 | 9.639e-08 | 1.307e-10 | 1.2814e-07 | 1.138e-07 | 1.0716e-07
Tb-160 |  | 49.9854 | 45.846 | 54.3613 | 51.6759 | 45.138 | 1.8495 | 1.6963 | 2.0114 | 1.912 | 1.6701 | 1.1197e-07 | 1.0269e-10 | 1.2177e-07 | 1.1575e-07 | 1.0111e-07
Tb-161 |  | 10.5946 | 32.9366 | 23.0039 | 19.7638 | 21.572 | 0.392 | 1.2187 | 0.85115 | 0.73126 | 0.79817 | 2.388e-08 | 7.4239e-11 | 5.1851e-08 | 4.4548e-08 | 4.8623e-08
Tb-162 |  | 68.9771 | 57.9096 | 72.0687 | 70.9589 | 61.3116 | 2.5522 | 2.1427 | 2.6665 | 2.6255 | 2.2685 | 1.5644e-07 | 1.3134e-10 | 1.6345e-07 | 1.6093e-07 | 1.3905e-07
Tb-163 |  | 59.6132 | 47.2476 | 60.1808 | 65.8872 | 55.0369 | 2.2057 | 1.7482 | 2.2267 | 2.4378 | 2.0364 | 1.3604e-07 | 1.0782e-10 | 1.3733e-07 | 1.5035e-07 | 1.2559e-07
Tb-164 |  | 111.9424 | 94.8158 | 117.9754 | 117.1904 | 98.9531 | 4.1419 | 3.5082 | 4.3651 | 4.336 | 3.6613 | 2.5702e-07 | 2.177e-10 | 2.7087e-07 | 2.6907e-07 | 2.272e-07
Tb-165 |  | 25.6341 | 22.9139 | 26.2956 | 25.9828 | 22.8985 | 0.94846 | 0.84781 | 0.97294 | 0.96136 | 0.84724 | 5.9215e-08 | 5.2931e-11 | 6.0743e-08 | 6.002e-08 | 5.2895e-08
Tc-101 |  | 31.4119 | 25.6893 | 34.4851 | 36.8657 | 29.0297 | 1.1622 | 0.9505 | 1.2759 | 1.364 | 1.0741 | 4.4416e-08 | 3.6325e-11 | 4.8762e-08 | 5.2128e-08 | 4.1048e-08
Tc-102 |  | 3.7843 | 2.5873 | 3.4503 | 3.853 | 3.3904 | 0.14002 | 0.095731 | 0.12766 | 0.14256 | 0.12545 | 5.404e-09 | 3.6947e-12 | 4.927e-09 | 5.502e-09 | 4.8415e-09
Tc-102m |  | 82.1692 | 55.5291 | 73.8999 | 80.0948 | 68.9948 | 3.0403 | 2.0546 | 2.7343 | 2.9635 | 2.5528 | 1.1734e-07 | 7.9296e-11 | 1.0553e-07 | 1.1438e-07 | 9.8525e-08
Tc-104 |  | 77.0939 | 54.3612 | 72.087 | 77.1318 | 64.0988 | 2.8525 | 2.0114 | 2.6672 | 2.8539 | 2.3717 | 1.1225e-07 | 7.915e-11 | 1.0496e-07 | 1.123e-07 | 9.3328e-08
Tc-105 |  | 49.6089 | 48.5449 | 58.5697 | 59.7769 | 49.5415 | 1.8355 | 1.7962 | 2.1671 | 2.2117 | 1.833 | 7.2925e-08 | 7.1361e-11 | 8.6097e-08 | 8.7872e-08 | 7.2826e-08
Tc-91 |  | 30.1378 | 21.0438 | 26.0029 | 27.4111 | 23.5133 | 1.1151 | 0.77862 | 0.96211 | 1.0142 | 0.86999 | 3.8396e-08 | 2.681e-11 | 3.3128e-08 | 3.4922e-08 | 2.9956e-08
Tc-91m |  | 21.3708 | 15.4046 | 19.666 | 22.7351 | 20.7246 | 0.79072 | 0.56997 | 0.72764 | 0.8412 | 0.76681 | 2.7226e-08 | 1.9625e-11 | 2.5054e-08 | 2.8965e-08 | 2.6403e-08
Tc-92 |  | 118.2286 | 97.1047 | 123.6975 | 126.4083 | 104.0902 | 4.3745 | 3.5929 | 4.5768 | 4.6771 | 3.8513 | 1.5228e-07 | 1.2507e-10 | 1.5932e-07 | 1.6281e-07 | 1.3407e-07
Tc-93 |  | 38.6589 | 45.9715 | 41.5283 | 49.7573 | 38.4319 | 1.4304 | 1.7009 | 1.5365 | 1.841 | 1.422 | 5.0334e-08 | 5.9855e-11 | 5.407e-08 | 6.4784e-08 | 5.0038e-08
Tc-93m |  | 31.0467 | 29.9311 | 30.9251 | 36.5902 | 28.601 | 1.1487 | 1.1074 | 1.1442 | 1.3538 | 1.0582 | 4.0423e-08 | 3.897e-11 | 4.0264e-08 | 4.764e-08 | 3.7239e-08
Tc-94 |  | 112.6703 | 92.1147 | 106.5205 | 117.2 | 95.3946 | 4.1688 | 3.4082 | 3.9413 | 4.3364 | 3.5296 | 1.4827e-07 | 1.2122e-10 | 1.4018e-07 | 1.5424e-07 | 1.2554e-07
Tc-94m |  | 41.8078 | 33.2538 | 38.5812 | 41.4377 | 34.6704 | 1.5469 | 1.2304 | 1.4275 | 1.5332 | 1.2828 | 5.5019e-08 | 4.3762e-11 | 5.0773e-08 | 5.4532e-08 | 4.5626e-08
Tc-95 |  | 41.8149 | 48.5134 | 44.2802 | 54.3386 | 41.7577 | 1.5472 | 1.795 | 1.6384 | 2.0105 | 1.545 | 5.5614e-08 | 6.4523e-11 | 5.8893e-08 | 7.227e-08 | 5.5538e-08
Tc-95m |  | 48.5073 | 60.4659 | 60.2626 | 68.405 | 51.5807 | 1.7948 | 2.2372 | 2.2297 | 2.531 | 1.9085 | 6.4515e-08 | 8.042e-11 | 8.0149e-08 | 9.0979e-08 | 6.8602e-08
Tc-96 |  | 111.3381 | 91.9379 | 104.6728 | 115.6228 | 95.0527 | 4.1195 | 3.4017 | 3.8729 | 4.278 | 3.5169 | 1.4964e-07 | 1.2356e-10 | 1.4068e-07 | 1.554e-07 | 1.2775e-07
Tc-96m |  | 5.3322 | 14.9565 | 8.7759 | 13.01 | 9.4983 | 0.19729 | 0.55339 | 0.32471 | 0.48137 | 0.35144 | 7.1665e-09 | 2.0102e-11 | 1.1795e-08 | 1.7485e-08 | 1.2766e-08
Tc-97 |  | 7.1454 | 25.8773 | 13.6622 | 22.227 | 14.7918 | 0.26438 | 0.95746 | 0.5055 | 0.8224 | 0.5473 | 9.7034e-09 | 3.5141e-11 | 1.8553e-08 | 3.0184e-08 | 2.0087e-08
Tc-97m |  | 5.4136 | 19.5621 | 10.4648 | 16.4461 | 11.7076 | 0.2003 | 0.7238 | 0.3872 | 0.60851 | 0.43318 | 7.3517e-09 | 2.6565e-11 | 1.4211e-08 | 2.2334e-08 | 1.5899e-08
Tc-98 |  | 66.4908 | 43.1153 | 60.1919 | 64.0869 | 51.1586 | 2.4602 | 1.5953 | 2.2271 | 2.3712 | 1.8929 | 9.1225e-08 | 5.9154e-11 | 8.2583e-08 | 8.7927e-08 | 7.019e-08
Tc-99 |  | 0.00018626 | 0.00039804 | 0.00033124 | 0.00035472 | 0.0002987 | 6.8918e-06 | 1.4728e-05 | 1.2256e-05 | 1.3125e-05 | 1.1052e-05 | 2.5816e-13 | 5.5169e-16 | 4.591e-13 | 4.9165e-13 | 4.14e-13
Tc-99m |  | 20.2442 | 28.1324 | 34.1934 | 31.1975 | 25.6666 | 0.74903 | 1.0409 | 1.2652 | 1.1543 | 0.94966 | 2.8058e-08 | 3.8992e-11 | 4.7392e-08 | 4.324e-08 | 3.5574e-08
Te-113 |  | 35.7765 | 25.8349 | 32.6068 | 33.3924 | 29.3124 | 1.3237 | 0.95589 | 1.2065 | 1.2355 | 1.0846 | 5.6598e-08 | 4.0871e-11 | 5.1584e-08 | 5.2827e-08 | 4.6372e-08
Te-115 |  | 47.0113 | 63.4232 | 58.3064 | 62.5476 | 61.3843 | 1.7394 | 2.3467 | 2.1573 | 2.3143 | 2.2712 | 7.5688e-08 | 1.0211e-10 | 9.3873e-08 | 1.007e-07 | 9.8829e-08
Te-115m |  | 60.5861 | 48.691 | 57.5919 | 60.3098 | 53.8968 | 2.2417 | 1.8016 | 2.1309 | 2.2315 | 1.9942 | 9.7544e-08 | 7.8393e-11 | 9.2723e-08 | 9.7099e-08 | 8.6774e-08
Te-116 |  | 17.2736 | 48.6466 | 34.8237 | 38.6748 | 42.2065 | 0.63912 | 1.7999 | 1.2885 | 1.431 | 1.5616 | 2.8052e-08 | 7.9002e-11 | 5.6554e-08 | 6.2808e-08 | 6.8543e-08
Te-118 |  | 5.1115 | 23.4477 | 13.1603 | 16.6055 | 19.8488 | 0.18913 | 0.86757 | 0.48693 | 0.6144 | 0.73441 | 8.4443e-09 | 3.8736e-11 | 2.1741e-08 | 2.7432e-08 | 3.279e-08
Te-119 |  | 37.8538 | 45.4575 | 43.6097 | 49.4284 | 45.2466 | 1.4006 | 1.6819 | 1.6136 | 1.8289 | 1.6741 | 6.3064e-08 | 7.5732e-11 | 7.2654e-08 | 8.2348e-08 | 7.5381e-08
Te-121m |  | 26.7333 | 41.0574 | 41.3123 | 41.4424 | 37.1695 | 0.98913 | 1.5191 | 1.5286 | 1.5334 | 1.3753 | 4.5286e-08 | 6.9551e-11 | 6.9983e-08 | 7.0203e-08 | 6.2965e-08
Te-123m |  | 26.6532 | 40.7835 | 40.8658 | 39.1024 | 37.4753 | 0.98617 | 1.509 | 1.512 | 1.4468 | 1.3866 | 4.5897e-08 | 7.0229e-11 | 7.0371e-08 | 6.7334e-08 | 6.4532e-08
Te-125m |  | 9.2192 | 40.1075 | 23.5642 | 28.4554 | 33.8669 | 0.34111 | 1.484 | 0.87188 | 1.0529 | 1.2531 | 1.6134e-08 | 7.0188e-11 | 4.1237e-08 | 4.9797e-08 | 5.9267e-08
Te-127 |  | 0.39215 | 0.32306 | 0.40054 | 0.44407 | 0.36794 | 0.01451 | 0.011953 | 0.01482 | 0.016431 | 0.013614 | 6.9724e-10 | 5.7439e-13 | 7.1215e-10 | 7.8956e-10 | 6.5419e-10
Te-127m |  | 3.051 | 13.6699 | 7.8699 | 9.3481 | 11.0986 | 0.11289 | 0.50579 | 0.29119 | 0.34588 | 0.41065 | 5.4247e-09 | 2.4305e-11 | 1.3993e-08 | 1.6621e-08 | 1.9733e-08
Te-129m |  | 3.5441 | 10.6141 | 6.8386 | 8.0565 | 9.0672 | 0.13113 | 0.39272 | 0.25303 | 0.29809 | 0.33548 | 6.4006e-09 | 1.9169e-11 | 1.235e-08 | 1.455e-08 | 1.6375e-08
Th-223 |  | 19.0807 | 43.4147 | 34.0325 | 32.2067 | 27.9089 | 0.70599 | 1.6063 | 1.2592 | 1.1916 | 1.0326 | 5.957e-08 | 1.3554e-10 | 1.0625e-07 | 1.0055e-07 | 8.7132e-08
Th-224 |  | 3.6574 | 5.476 | 5.4375 | 5.2008 | 4.2216 | 0.13532 | 0.20261 | 0.20119 | 0.19243 | 0.1562 | 1.1469e-08 | 1.7173e-11 | 1.7052e-08 | 1.631e-08 | 1.3239e-08
Th-226 |  | 2.4194 | 6.731 | 4.4579 | 4.7979 | 3.8493 | 0.089516 | 0.24905 | 0.16494 | 0.17752 | 0.14242 | 7.6548e-09 | 2.1297e-11 | 1.4105e-08 | 1.5181e-08 | 1.2179e-08
Th-227 |  | 25.1656 | 56.1699 | 39.3073 | 41.4735 | 34.1647 | 0.93113 | 2.0783 | 1.4544 | 1.5345 | 1.2641 | 7.9976e-08 | 1.7851e-10 | 1.2492e-07 | 1.318e-07 | 1.0858e-07
Th-228 |  | 1.8803 | 7.0793 | 3.7406 | 4.2961 | 3.4744 | 0.069571 | 0.26193 | 0.1384 | 0.15896 | 0.12855 | 6.0019e-09 | 2.2597e-11 | 1.194e-08 | 1.3713e-08 | 1.109e-08
Th-229 | SE | 15.8089 | 81.874 | 54.512 | 54.9712 | 46.9272 | 0.58493 | 3.0293 | 2.0169 | 2.0339 | 1.7363 | 5.0683e-08 | 2.6249e-10 | 1.7477e-07 | 1.7624e-07 | 1.5045e-07
Th-230 |  | 1.4129 | 26.0442 | 26.787 | 24.1418 | 25.2433 | 0.052279 | 0.96363 | 0.99112 | 0.89325 | 0.934 | 4.5497e-09 | 8.3862e-11 | 8.6254e-08 | 7.7737e-08 | 8.1283e-08
Th-231 |  | 63.3257 | 56.6428 | 29.7591 | 34.8864 | 29.5455 | 2.343 | 2.0958 | 1.1011 | 1.2908 | 1.0932 | 2.048e-07 | 1.8318e-10 | 9.6241e-08 | 1.1282e-07 | 9.555e-08
Th-232 |  | 1.2773 | 21.1624 | 28.6796 | 26.8358 | 26.4602 | 0.04726 | 0.78301 | 1.0611 | 0.99293 | 0.97903 | 4.1486e-09 | 6.8735e-11 | 9.3151e-08 | 8.7163e-08 | 8.5943e-08
Th-233 |  | 5.357 | 14.6033 | 9.4426 | 9.9445 | 9.0055 | 0.19821 | 0.54032 | 0.34938 | 0.36795 | 0.3332 | 1.7474e-08 | 4.7636e-11 | 3.0802e-08 | 3.2439e-08 | 2.9376e-08
Th-234 |  | 3.4981 | 9.9605 | 6.6942 | 6.7051 | 5.8064 | 0.12943 | 0.36854 | 0.24769 | 0.24809 | 0.21484 | 1.146e-08 | 3.2631e-11 | 2.193e-08 | 2.1966e-08 | 1.9022e-08
Th-235 |  | 3.2417 | 2.8194 | 3.3336 | 3.5494 | 2.9262 | 0.11994 | 0.10432 | 0.12334 | 0.13133 | 0.10827 | 1.0665e-08 | 9.2758e-12 | 1.0968e-08 | 1.1678e-08 | 9.6271e-09
Th-236 |  | 4.4268 | 8.4133 | 6.9243 | 7.2321 | 5.794 | 0.16379 | 0.31129 | 0.2562 | 0.26759 | 0.21438 | 1.4626e-08 | 2.7798e-11 | 2.2878e-08 | 2.3895e-08 | 1.9143e-08
Ti-44 |  | 31.098 | 52.54 | 57.4146 | 38.7319 | 44.9983 | 1.1506 | 1.944 | 2.1243 | 1.4331 | 1.6649 | 1.9156e-08 | 3.2365e-11 | 3.5367e-08 | 2.3859e-08 | 2.7719e-08
Ti-45 |  | 0.24238 | 0.94805 | 0.51162 | 0.50118 | 0.52607 | 0.0089681 | 0.035078 | 0.01893 | 0.018544 | 0.019464 | 1.527e-10 | 5.9727e-13 | 3.2232e-10 | 3.1574e-10 | 3.3142e-10
Ti-51 |  | 30.7312 | 24.2829 | 33.097 | 35.4402 | 27.5205 | 1.1371 | 0.89847 | 1.2246 | 1.3113 | 1.0183 | 2.1942e-08 | 1.7338e-11 | 2.3631e-08 | 2.5304e-08 | 1.965e-08
Ti-52 |  | 20.2559 | 40.2649 | 42.2816 | 40.5944 | 32.2945 | 0.74947 | 1.4898 | 1.5644 | 1.502 | 1.1949 | 1.4746e-08 | 2.9313e-11 | 3.0781e-08 | 2.9553e-08 | 2.351e-08
Tl-190 |  | 43.7042 | 43.3664 | 48.1544 | 48.7777 | 42.5888 | 1.6171 | 1.6046 | 1.7817 | 1.8048 | 1.5758 | 1.1625e-07 | 1.1535e-10 | 1.2809e-07 | 1.2975e-07 | 1.1329e-07
Tl-190m |  | 117.4103 | 102.0734 | 122.3085 | 125.6455 | 106.3327 | 4.3442 | 3.7767 | 4.5254 | 4.6489 | 3.9343 | 3.1231e-07 | 2.7152e-10 | 3.2534e-07 | 3.3422e-07 | 2.8284e-07
Tl-194 |  | 43.9086 | 51.8503 | 53.2629 | 51.5345 | 46.9283 | 1.6246 | 1.9185 | 1.9707 | 1.9068 | 1.7363 | 1.1926e-07 | 1.4083e-10 | 1.4466e-07 | 1.3997e-07 | 1.2746e-07
Tl-194m |  | 147.412 | 145.598 | 162.7128 | 163.7761 | 141.6212 | 5.4542 | 5.3871 | 6.0204 | 6.0597 | 5.24 | 4.0037e-07 | 3.9544e-10 | 4.4193e-07 | 4.4482e-07 | 3.8464e-07
Tl-195 |  | 56.622 | 87.4475 | 76.5041 | 69.4978 | 67.3885 | 2.095 | 3.2356 | 2.8307 | 2.5714 | 2.4934 | 1.5458e-07 | 2.3873e-10 | 2.0886e-07 | 1.8973e-07 | 1.8397e-07
Tl-196 |  | 74.6224 | 78.8441 | 83.8881 | 81.6564 | 74.1334 | 2.761 | 2.9172 | 3.1039 | 3.0213 | 2.7429 | 2.0476e-07 | 2.1635e-10 | 2.3019e-07 | 2.2407e-07 | 2.0342e-07
Tl-197 |  | 38.6827 | 65.8721 | 59.1815 | 50.6264 | 50.4383 | 1.4313 | 2.4373 | 2.1897 | 1.8732 | 1.8662 | 1.0669e-07 | 1.8168e-10 | 1.6322e-07 | 1.3963e-07 | 1.3911e-07
Tl-198 |  | 81.3501 | 87.1687 | 92.1204 | 88.611 | 80.4246 | 3.01 | 3.2252 | 3.4085 | 3.2786 | 2.9757 | 2.255e-07 | 2.4163e-10 | 2.5536e-07 | 2.4563e-07 | 2.2294e-07
Tl-198m |  | 92.8293 | 109.8953 | 111.2818 | 110.3796 | 97.4153 | 3.4347 | 4.0661 | 4.1174 | 4.084 | 3.6044 | 2.5732e-07 | 3.0463e-10 | 3.0847e-07 | 3.0597e-07 | 2.7004e-07
Tl-199 |  | 35.8408 | 65.7186 | 58.0689 | 49.1548 | 49.1086 | 1.3261 | 2.4316 | 2.1485 | 1.8187 | 1.817 | 9.9852e-08 | 1.8309e-10 | 1.6178e-07 | 1.3695e-07 | 1.3682e-07
Tl-200 |  | 72.7275 | 83.6466 | 87.6017 | 83.1769 | 75.0139 | 2.6909 | 3.0949 | 3.2413 | 3.0775 | 2.7755 | 2.0364e-07 | 2.3421e-10 | 2.4528e-07 | 2.329e-07 | 2.1004e-07
Tl-201 |  | 24.2294 | 60.7943 | 47.5127 | 37.8108 | 40.1621 | 0.89649 | 2.2494 | 1.758 | 1.399 | 1.486 | 6.8182e-08 | 1.7108e-10 | 1.337e-07 | 1.064e-07 | 1.1302e-07
Tl-202 |  | 45.7078 | 62.9214 | 60.2944 | 56.7553 | 54.4774 | 1.6912 | 2.3281 | 2.2309 | 2.0999 | 2.0157 | 1.2926e-07 | 1.7794e-10 | 1.7051e-07 | 1.605e-07 | 1.5406e-07
Tl-204 |  | 0.37019 | 1.0311 | 0.75994 | 0.60057 | 0.6545 | 0.013697 | 0.038151 | 0.028118 | 0.022221 | 0.024216 | 1.0572e-09 | 2.9449e-12 | 2.1704e-09 | 1.7152e-09 | 1.8692e-09
Tl-206 | SE | 0.019737 | 0.044462 | 0.035965 | 0.028499 | 0.029857 | 0.00073025 | 0.0016451 | 0.0013307 | 0.0010545 | 0.0011047 | 5.692e-11 | 1.2823e-13 | 1.0372e-10 | 8.219e-11 | 8.6108e-11
Tl-206m |  | 153.981 | 131.1525 | 162.5808 | 166.0029 | 140.6001 | 5.6973 | 4.8526 | 6.0155 | 6.1421 | 5.2022 | 4.4408e-07 | 3.7824e-10 | 4.6888e-07 | 4.7875e-07 | 4.0549e-07
Tl-207 |  | 0.090834 | 0.060729 | 0.081518 | 0.080625 | 0.070537 | 0.0033609 | 0.002247 | 0.0030162 | 0.0029831 | 0.0026099 | 2.6324e-10 | 1.7599e-13 | 2.3624e-10 | 2.3365e-10 | 2.0442e-10
Tl-208 |  | 76.1298 | 52.8012 | 67.3857 | 71.6875 | 62.8943 | 2.8168 | 1.9536 | 2.4933 | 2.6524 | 2.3271 | 2.2169e-07 | 1.5376e-10 | 1.9623e-07 | 2.0875e-07 | 1.8315e-07
Tl-209 | SE | 83.6878 | 78.0532 | 95.484 | 96.0135 | 82.8577 | 3.0965 | 2.888 | 3.5329 | 3.5525 | 3.0657 | 2.4487e-07 | 2.2838e-10 | 2.7939e-07 | 2.8094e-07 | 2.4244e-07
Tl-210 | SE | 103.6316 | 85.3395 | 101.6497 | 103.4181 | 88.4294 | 3.8344 | 3.1576 | 3.761 | 3.8265 | 3.2719 | 3.0468e-07 | 2.509e-10 | 2.9885e-07 | 3.0405e-07 | 2.5998e-07
Tm-161 |  | 74.4658 | 121.2596 | 114.3167 | 93.114 | 87.3291 | 2.7552 | 4.4866 | 4.2297 | 3.4452 | 3.2312 | 1.6785e-07 | 2.7332e-10 | 2.5767e-07 | 2.0988e-07 | 1.9684e-07
Tm-162 |  | 51.0196 | 58.2885 | 60.7506 | 54.2957 | 49.0472 | 1.8877 | 2.1567 | 2.2478 | 2.0089 | 1.8147 | 1.1571e-07 | 1.322e-10 | 1.3778e-07 | 1.2314e-07 | 1.1124e-07
Tm-163 |  | 70.4305 | 96.4807 | 96.1838 | 81.8087 | 75.3207 | 2.6059 | 3.5698 | 3.5588 | 3.0269 | 2.7869 | 1.6072e-07 | 2.2017e-10 | 2.1949e-07 | 1.8669e-07 | 1.7188e-07
Tm-164 |  | 17.6615 | 29.7331 | 26.7005 | 21.3999 | 20.5373 | 0.65348 | 1.1001 | 0.98792 | 0.7918 | 0.75988 | 4.0551e-08 | 6.8267e-11 | 6.1304e-08 | 4.9134e-08 | 4.7154e-08
Tm-165 |  | 56.1885 | 77.353 | 77.0049 | 67.3394 | 61.079 | 2.079 | 2.8621 | 2.8492 | 2.4916 | 2.2599 | 1.298e-07 | 1.7869e-10 | 1.7788e-07 | 1.5555e-07 | 1.4109e-07
Tm-166 |  | 76.9045 | 88.4044 | 92.1978 | 82.3137 | 74.6167 | 2.8455 | 3.271 | 3.4113 | 3.0456 | 2.7608 | 1.7873e-07 | 2.0545e-10 | 2.1427e-07 | 1.913e-07 | 1.7341e-07
Tm-167 |  | 27.8277 | 56.434 | 49.7752 | 39.4015 | 36.6427 | 1.0296 | 2.0881 | 1.8417 | 1.4579 | 1.3558 | 6.5061e-08 | 1.3194e-10 | 1.1637e-07 | 9.2121e-08 | 8.5671e-08
Tm-168 |  | 84.8655 | 98.9869 | 107.5248 | 97.0273 | 84.9611 | 3.14 | 3.6625 | 3.9784 | 3.59 | 3.1436 | 1.996e-07 | 2.3282e-10 | 2.529e-07 | 2.2821e-07 | 1.9983e-07
Tm-170 |  | 1.224 | 3.4923 | 2.575 | 2.0129 | 2.1427 | 0.045287 | 0.12922 | 0.095274 | 0.074476 | 0.07928 | 2.9131e-09 | 8.3118e-12 | 6.1284e-09 | 4.7906e-09 | 5.0996e-09
Tm-171 |  | 0.18473 | 0.49882 | 0.38289 | 0.27822 | 0.29708 | 0.0068351 | 0.018456 | 0.014167 | 0.010294 | 0.010992 | 4.4225e-10 | 1.1942e-12 | 9.1664e-10 | 6.6607e-10 | 7.1121e-10
Tm-172 |  | 15.3754 | 19.577 | 18.8354 | 17.0541 | 15.9995 | 0.56889 | 0.72435 | 0.69691 | 0.631 | 0.59198 | 3.7024e-08 | 4.7141e-11 | 4.5356e-08 | 4.1066e-08 | 3.8527e-08
Tm-173 |  | 31.6399 | 26.2386 | 31.8503 | 34.5339 | 27.9745 | 1.1707 | 0.97083 | 1.1785 | 1.2778 | 1.0351 | 7.6632e-08 | 6.355e-11 | 7.7141e-08 | 8.3641e-08 | 6.7754e-08
Tm-174 |  | 121.0947 | 114.9189 | 136.9695 | 134.1078 | 113.8421 | 4.4805 | 4.252 | 5.0679 | 4.962 | 4.2122 | 2.9499e-07 | 2.7994e-10 | 3.3366e-07 | 3.2669e-07 | 2.7732e-07
Tm-175 |  | 55.0426 | 44.4176 | 54.481 | 56.8024 | 50.7051 | 2.0366 | 1.6435 | 2.0158 | 2.1017 | 1.8761 | 1.3485e-07 | 1.0882e-10 | 1.3348e-07 | 1.3917e-07 | 1.2423e-07
Tm-176 |  | 83.4526 | 82.7525 | 95.461 | 90.8347 | 78.3964 | 3.0877 | 3.0618 | 3.5321 | 3.3609 | 2.9007 | 2.0563e-07 | 2.039e-10 | 2.3522e-07 | 2.2382e-07 | 1.9317e-07
U-227 |  | 22.6932 | 41.6198 | 34.4491 | 35.0265 | 28.8718 | 0.83965 | 1.5399 | 1.2746 | 1.296 | 1.0683 | 7.2119e-08 | 1.3227e-10 | 1.0948e-07 | 1.1131e-07 | 9.1755e-08
U-228 |  | 2.2435 | 7.4493 | 4.2327 | 4.9887 | 3.9017 | 0.083011 | 0.27563 | 0.15661 | 0.18458 | 0.14436 | 7.1614e-09 | 2.3778e-11 | 1.3511e-08 | 1.5924e-08 | 1.2454e-08
U-230 |  | 2.1236 | 8.4071 | 4.2419 | 5.2398 | 4.0708 | 0.078573 | 0.31106 | 0.15695 | 0.19387 | 0.15062 | 6.838e-09 | 2.7071e-11 | 1.3659e-08 | 1.6872e-08 | 1.3108e-08
U-231 |  | 32.0696 | 98.0359 | 61.0565 | 66.6176 | 55.1381 | 1.1866 | 3.6273 | 2.2591 | 2.4649 | 2.0401 | 1.0371e-07 | 3.1705e-10 | 1.9746e-07 | 2.1544e-07 | 1.7832e-07
U-232 |  | 1.9165 | 7.9887 | 3.8976 | 4.8892 | 3.7682 | 0.070911 | 0.29558 | 0.14421 | 0.1809 | 0.13942 | 6.2248e-09 | 2.5947e-11 | 1.2659e-08 | 1.588e-08 | 1.2239e-08
U-233 | SE | 14.6746 | 4.2465 | 2.0726 | 2.5225 | 1.9948 | 0.54296 | 0.15712 | 0.076685 | 0.093333 | 0.073809 | 4.7869e-08 | 1.3852e-11 | 6.7607e-09 | 8.2284e-09 | 6.5071e-09
U-234 |  | 40.8859 | 25.0712 | 26.6024 | 19.956 | 12.8158 | 1.5128 | 0.92763 | 0.98429 | 0.73837 | 0.47418 | 1.3394e-07 | 8.2133e-11 | 8.7149e-08 | 6.5376e-08 | 4.1984e-08
U-235 |  | 28.9633 | 31.0625 | 38.2427 | 34.6418 | 31.666 | 1.0716 | 1.1493 | 1.415 | 1.2817 | 1.1716 | 9.5289e-08 | 1.022e-10 | 1.2582e-07 | 1.1397e-07 | 1.0418e-07
U-235m |  | 9.3395e-12 | 6.0356e-11 | 2.8623e-11 | 2.7635e-11 | 3.0502e-11 | 3.4556e-13 | 2.2332e-12 | 1.059e-12 | 1.0225e-12 | 1.1286e-12 | 3.0727e-20 | 1.9857e-22 | 9.4169e-20 | 9.0918e-20 | 1.0035e-19
U-236 |  | 1.5741 | 6.6203 | 3.202 | 4.0271 | 3.1001 | 0.058241 | 0.24495 | 0.11847 | 0.149 | 0.1147 | 5.2008e-09 | 2.1874e-11 | 1.0579e-08 | 1.3305e-08 | 1.0243e-08
U-237 |  | 15.9402 | 76.0808 | 59.2757 | 59.163 | 49.3111 | 0.58979 | 2.815 | 2.1932 | 2.189 | 1.8245 | 5.289e-08 | 2.5244e-10 | 1.9668e-07 | 1.963e-07 | 1.6361e-07
U-238 |  | 1.2659 | 22.1848 | 23.5646 | 25.1045 | 22.7026 | 0.046837 | 0.82084 | 0.87189 | 0.92887 | 0.84 | 4.2179e-09 | 7.392e-11 | 7.8517e-08 | 8.3648e-08 | 7.5645e-08
U-239 |  | 11.1816 | 22.8786 | 20.3522 | 16.5419 | 16.773 | 0.41372 | 0.84651 | 0.75303 | 0.61205 | 0.6206 | 3.7413e-08 | 7.6552e-11 | 6.8098e-08 | 5.5349e-08 | 5.6122e-08
U-240 |  | 5.3915 | 20.9288 | 11.0143 | 13.2895 | 10.6865 | 0.19949 | 0.77436 | 0.40753 | 0.49171 | 0.3954 | 1.8115e-08 | 7.0321e-11 | 3.7008e-08 | 4.4653e-08 | 3.5907e-08
U-242 |  | 4.7683 | 7.0391 | 7.1312 | 6.2309 | 5.8045 | 0.17643 | 0.26045 | 0.26385 | 0.23054 | 0.21477 | 1.6155e-08 | 2.3849e-11 | 2.416e-08 | 2.111e-08 | 1.9666e-08
V-47 |  | 0.24213 | 0.39683 | 0.31059 | 0.30558 | 0.29124 | 0.0089588 | 0.014683 | 0.011492 | 0.011306 | 0.010776 | 1.5932e-10 | 2.6112e-13 | 2.0437e-10 | 2.0107e-10 | 1.9164e-10
V-48 |  | 68.0521 | 49.6996 | 63.38 | 61.7911 | 53.9504 | 2.5179 | 1.8389 | 2.3451 | 2.2863 | 1.9962 | 4.5731e-08 | 3.3398e-11 | 4.2591e-08 | 4.1524e-08 | 3.6255e-08
V-49 |  | 1.1214 | 7.2467 | 3.4366 | 3.318 | 3.6623 | 0.04149 | 0.26813 | 0.12716 | 0.12277 | 0.13551 | 7.6925e-10 | 4.9712e-12 | 2.3575e-09 | 2.2761e-09 | 2.5124e-09
V-50 |  | 33.4243 | 27.1797 | 30.8244 | 31.8314 | 27.5763 | 1.2367 | 1.0056 | 1.1405 | 1.1778 | 1.0203 | 2.3397e-08 | 1.9026e-11 | 2.1577e-08 | 2.2282e-08 | 1.9303e-08
V-52 |  | 31.7582 | 21.5415 | 28.3838 | 28.7385 | 24.363 | 1.1751 | 0.79703 | 1.0502 | 1.0633 | 0.90143 | 2.312e-08 | 1.5682e-11 | 2.0663e-08 | 2.0922e-08 | 1.7736e-08
V-53 |  | 33.6396 | 22.9676 | 30.7628 | 29.658 | 25.9202 | 1.2447 | 0.8498 | 1.1382 | 1.0973 | 0.95905 | 2.4961e-08 | 1.7042e-11 | 2.2826e-08 | 2.2006e-08 | 1.9233e-08
W-177 |  | 80.6896 | 132.2982 | 125.2522 | 108.763 | 102.5677 | 2.9855 | 4.895 | 4.6343 | 4.0242 | 3.795 | 1.9995e-07 | 3.2783e-10 | 3.1037e-07 | 2.6951e-07 | 2.5416e-07
W-178 |  | 5.8528 | 21.8789 | 13.8229 | 11.3465 | 12.4721 | 0.21655 | 0.80952 | 0.51145 | 0.41982 | 0.46147 | 1.4585e-08 | 5.4522e-11 | 3.4447e-08 | 2.8275e-08 | 3.1081e-08
W-179 |  | 16.7841 | 54.2825 | 37.7061 | 30.6536 | 34.1268 | 0.62101 | 2.0085 | 1.3951 | 1.1342 | 1.2627 | 4.2061e-08 | 1.3603e-10 | 9.4492e-08 | 7.6818e-08 | 8.5522e-08
W-179m |  | 12.7981 | 32.3394 | 25.466 | 20.1014 | 21.2901 | 0.47353 | 1.1966 | 0.94224 | 0.74375 | 0.78773 | 3.2072e-08 | 8.1042e-11 | 6.3818e-08 | 5.0374e-08 | 5.3353e-08
W-181 |  | 11.7265 | 33.7999 | 25.2173 | 19.0218 | 20.9406 | 0.43388 | 1.2506 | 0.93304 | 0.70381 | 0.7748 | 2.9715e-08 | 8.5649e-11 | 6.3901e-08 | 4.8201e-08 | 5.3064e-08
W-185 |  | 0.010865 | 0.026221 | 0.023068 | 0.018297 | 0.018627 | 0.000402 | 0.00097017 | 0.00085352 | 0.00067698 | 0.00068919 | 2.814e-11 | 6.7912e-14 | 5.9747e-11 | 4.7389e-11 | 4.8243e-11
W-185m |  | 10.2035 | 44.0667 | 25.3286 | 22.9988 | 24.4259 | 0.37753 | 1.6305 | 0.93716 | 0.85096 | 0.90376 | 2.6427e-08 | 1.1413e-10 | 6.5601e-08 | 5.9567e-08 | 6.3263e-08
W-187 |  | 30.0991 | 32.6784 | 36.3841 | 34.7019 | 31.8792 | 1.1137 | 1.2091 | 1.3462 | 1.284 | 1.1795 | 7.8799e-08 | 8.5552e-11 | 9.5254e-08 | 9.085e-08 | 8.346e-08
W-188 |  | 0.25173 | 0.35136 | 0.35045 | 0.32872 | 0.29578 | 0.009314 | 0.013 | 0.012967 | 0.012162 | 0.010944 | 6.6255e-10 | 9.2478e-13 | 9.2238e-10 | 8.6518e-10 | 7.7848e-10
W-190 |  | 33.2939 | 69.4675 | 60.8864 | 48.384 | 50.0455 | 1.2319 | 2.5703 | 2.2528 | 1.7902 | 1.8517 | 8.8562e-08 | 1.8478e-10 | 1.6196e-07 | 1.287e-07 | 1.3312e-07
Xe-120 |  | 34.3768 | 65.2962 | 53.8182 | 57.8884 | 60.3086 | 1.2719 | 2.416 | 1.9913 | 2.1419 | 2.2314 | 5.7753e-08 | 1.097e-10 | 9.0415e-08 | 9.7253e-08 | 1.0132e-07
Xe-121 |  | 35.9278 | 42.4621 | 43.4862 | 45.2616 | 42.8234 | 1.3293 | 1.5711 | 1.609 | 1.6747 | 1.5845 | 6.0862e-08 | 7.1931e-11 | 7.3666e-08 | 7.6673e-08 | 7.2543e-08
Xe-122 |  | 10.381 | 29.0234 | 20.2981 | 23.2141 | 25.7132 | 0.3841 | 1.0739 | 0.75103 | 0.85892 | 0.95139 | 1.7731e-08 | 4.9572e-11 | 3.4669e-08 | 3.965e-08 | 4.3918e-08
Xe-123 |  | 30.8907 | 48.4989 | 46.8167 | 46.9496 | 45.4187 | 1.143 | 1.7945 | 1.7322 | 1.7371 | 1.6805 | 5.3194e-08 | 8.3515e-11 | 8.0618e-08 | 8.0847e-08 | 7.8211e-08
Xe-125 |  | 35.1155 | 60.0231 | 55.3594 | 56.8072 | 55.181 | 1.2993 | 2.2209 | 2.0483 | 2.1019 | 2.0417 | 6.1452e-08 | 1.0504e-10 | 9.6879e-08 | 9.9413e-08 | 9.6567e-08
Xe-127 |  | 37.3053 | 59.8012 | 59.5339 | 59.5266 | 54.5125 | 1.3803 | 2.2126 | 2.2028 | 2.2025 | 2.017 | 6.6329e-08 | 1.0633e-10 | 1.0585e-07 | 1.0584e-07 | 9.6923e-08
Xe-127m |  | 26.4729 | 48.1515 | 50.2884 | 47.4258 | 43.3215 | 0.9795 | 1.7816 | 1.8607 | 1.7548 | 1.6029 | 4.7069e-08 | 8.5613e-11 | 8.9413e-08 | 8.4323e-08 | 7.7026e-08
Xe-129m |  | 11.9365 | 44.4779 | 28.9455 | 32.5962 | 37.8739 | 0.44165 | 1.6457 | 1.071 | 1.2061 | 1.4013 | 2.1557e-08 | 8.0327e-11 | 5.2276e-08 | 5.8869e-08 | 6.84e-08
Xe-131m |  | 5.0451 | 19.325 | 12.2662 | 13.8698 | 16.2521 | 0.18667 | 0.71502 | 0.45385 | 0.51318 | 0.60133 | 9.2527e-09 | 3.5442e-11 | 2.2496e-08 | 2.5437e-08 | 2.9806e-08
Xe-133 |  | 10.878 | 25.8998 | 22.1614 | 19.6967 | 22.7594 | 0.40249 | 0.95829 | 0.81997 | 0.72878 | 0.8421 | 2.0255e-08 | 4.8226e-11 | 4.1264e-08 | 3.6675e-08 | 4.2378e-08
Xe-133m |  | 7.5235 | 21.2336 | 15.0171 | 16.7146 | 18.5469 | 0.27837 | 0.78564 | 0.55563 | 0.61844 | 0.68624 | 1.4009e-08 | 3.9537e-11 | 2.7962e-08 | 3.1122e-08 | 3.4534e-08
Xe-135 |  | 30.8425 | 24.869 | 32.1987 | 33.7381 | 28.5861 | 1.1412 | 0.92015 | 1.1914 | 1.2483 | 1.0577 | 5.8292e-08 | 4.7002e-11 | 6.0856e-08 | 6.3765e-08 | 5.4028e-08
Xe-135m |  | 26.6012 | 21.7844 | 26.102 | 30.3173 | 28.4177 | 0.98424 | 0.80602 | 0.96577 | 1.1217 | 1.0515 | 5.0276e-08 | 4.1172e-11 | 4.9333e-08 | 5.73e-08 | 5.3709e-08
Xe-137 |  | 11.1097 | 7.7812 | 10.2412 | 11.7165 | 10.2286 | 0.41106 | 0.2879 | 0.37892 | 0.43351 | 0.37846 | 2.1308e-08 | 1.4924e-11 | 1.9643e-08 | 2.2472e-08 | 1.9618e-08
Xe-138 |  | 40.2353 | 33.6683 | 39.659 | 41.5357 | 36.1775 | 1.4887 | 1.2457 | 1.4674 | 1.5368 | 1.3386 | 7.7735e-08 | 6.5047e-11 | 7.6621e-08 | 8.0247e-08 | 6.9895e-08
Y-81 |  | 26.8419 | 48.8446 | 45.2834 | 43.471 | 35.4391 | 0.99315 | 1.8073 | 1.6755 | 1.6084 | 1.3112 | 3.0439e-08 | 5.539e-11 | 5.1351e-08 | 4.9296e-08 | 4.0188e-08
Y-83 |  | 22.2835 | 36.5823 | 27.3276 | 31.2999 | 25.5075 | 0.82449 | 1.3535 | 1.0111 | 1.1581 | 0.94378 | 2.5893e-08 | 4.2509e-11 | 3.1755e-08 | 3.637e-08 | 2.964e-08
Y-83m |  | 28.5388 | 29.5047 | 30.5996 | 34.7061 | 27.8035 | 1.0559 | 1.0917 | 1.1322 | 1.2841 | 1.0287 | 3.3162e-08 | 3.4284e-11 | 3.5557e-08 | 4.0329e-08 | 3.2308e-08
Y-84m |  | 109.2065 | 73.6942 | 97.9666 | 99.176 | 84.9216 | 4.0406 | 2.7267 | 3.6248 | 3.6695 | 3.1421 | 1.2843e-07 | 8.6664e-11 | 1.1521e-07 | 1.1663e-07 | 9.9868e-08
Y-85 |  | 25.6874 | 26.0214 | 25.6809 | 30.2772 | 26.4741 | 0.95043 | 0.96279 | 0.95019 | 1.1203 | 0.97954 | 3.0568e-08 | 3.0965e-11 | 3.056e-08 | 3.603e-08 | 3.1504e-08
Y-85m |  | 27.0614 | 29.8276 | 28.474 | 30.8438 | 24.7877 | 1.0013 | 1.1036 | 1.0535 | 1.1412 | 0.91714 | 3.2203e-08 | 3.5495e-11 | 3.3884e-08 | 3.6704e-08 | 2.9497e-08
Y-86 |  | 109.6206 | 91.2412 | 104.2339 | 109.6106 | 90.4029 | 4.056 | 3.3759 | 3.8567 | 4.0556 | 3.3449 | 1.3198e-07 | 1.0985e-10 | 1.255e-07 | 1.3197e-07 | 1.0885e-07
Y-86m |  | 25.8298 | 28.5383 | 36.7826 | 34.3456 | 25.9515 | 0.9557 | 1.0559 | 1.361 | 1.2708 | 0.9602 | 3.1099e-08 | 3.436e-11 | 4.4286e-08 | 4.1352e-08 | 3.1246e-08
Y-87 |  | 37.1392 | 50.951 | 40.9127 | 49.828 | 41.1335 | 1.3742 | 1.8852 | 1.5138 | 1.8436 | 1.5219 | 4.5236e-08 | 6.2058e-11 | 4.9832e-08 | 6.069e-08 | 5.0101e-08
Y-87m |  | 25.982 | 23.9964 | 26.7098 | 30.8624 | 23.4089 | 0.96133 | 0.88787 | 0.98826 | 1.1419 | 0.86613 | 3.1646e-08 | 2.9228e-11 | 3.2533e-08 | 3.759e-08 | 2.8512e-08
Y-88 |  | 73.4944 | 72.6187 | 69.8768 | 74.8462 | 61.8764 | 2.7193 | 2.6869 | 2.5854 | 2.7693 | 2.2894 | 9.0545e-08 | 8.9466e-11 | 8.6088e-08 | 9.2211e-08 | 7.6232e-08
Y-89m |  | 33.8149 | 22.0895 | 29.9904 | 29.7537 | 25.9016 | 1.2512 | 0.81731 | 1.1096 | 1.1009 | 0.95836 | 4.2133e-08 | 2.7524e-11 | 3.7368e-08 | 3.7073e-08 | 3.2273e-08
Y-90 |  | 0.00090556 | 0.0033132 | 0.001694 | 0.0027575 | 0.0016968 | 3.3506e-05 | 0.00012259 | 6.2678e-05 | 0.00010203 | 6.2781e-05 | 1.141e-12 | 4.1747e-15 | 2.1345e-12 | 3.4745e-12 | 2.138e-12
Y-90m |  | 54.5488 | 50.0072 | 64.8349 | 66.6219 | 54.4459 | 2.0183 | 1.8503 | 2.3989 | 2.465 | 2.0145 | 6.8731e-08 | 6.3009e-11 | 8.1692e-08 | 8.3944e-08 | 6.8602e-08
Y-91 |  | 0.081235 | 0.056906 | 0.076044 | 0.073793 | 0.063618 | 0.0030057 | 0.0021055 | 0.0028136 | 0.0027304 | 0.0023539 | 1.0349e-10 | 7.2498e-14 | 9.688e-11 | 9.4013e-11 | 8.105e-11
Y-91m |  | 30.6544 | 22.0204 | 28.6434 | 32.9355 | 28.2753 | 1.1342 | 0.81475 | 1.0598 | 1.2186 | 1.0462 | 3.9054e-08 | 2.8054e-11 | 3.6492e-08 | 4.196e-08 | 3.6023e-08
Y-92 |  | 8.7663 | 5.8429 | 7.8705 | 8.0373 | 6.9703 | 0.32435 | 0.21619 | 0.29121 | 0.29738 | 0.2579 | 1.1291e-08 | 7.5257e-12 | 1.0137e-08 | 1.0352e-08 | 8.9778e-09
Y-93 |  | 4.2964 | 3.1237 | 4.1451 | 4.3102 | 3.606 | 0.15897 | 0.11558 | 0.15337 | 0.15948 | 0.13342 | 5.5939e-09 | 4.0671e-12 | 5.3969e-09 | 5.6119e-09 | 4.695e-09
Y-94 |  | 26.2059 | 17.2207 | 23.3191 | 23.3918 | 20.3153 | 0.96962 | 0.63717 | 0.86281 | 0.8655 | 0.75166 | 3.4487e-08 | 2.2662e-11 | 3.0688e-08 | 3.0784e-08 | 2.6735e-08
Y-95 |  | 20.1182 | 12.8866 | 16.8218 | 16.9742 | 14.9598 | 0.74437 | 0.4768 | 0.62241 | 0.62804 | 0.55351 | 2.6757e-08 | 1.7139e-11 | 2.2373e-08 | 2.2576e-08 | 1.9897e-08
Yb-162 |  | 37.8235 | 65.0784 | 63.5191 | 51.9159 | 47.3527 | 1.3995 | 2.4079 | 2.3502 | 1.9209 | 1.752 | 8.5784e-08 | 1.476e-10 | 1.4406e-07 | 1.1775e-07 | 1.074e-07
Yb-163 |  | 30.175 | 51.5258 | 45.1588 | 37.3585 | 35.893 | 1.1165 | 1.9065 | 1.6709 | 1.3823 | 1.328 | 6.8859e-08 | 1.1758e-10 | 1.0305e-07 | 8.5252e-08 | 8.1908e-08
Yb-164 |  | 13.4477 | 32.1315 | 26.0051 | 18.3992 | 18.7357 | 0.49756 | 1.1889 | 0.96219 | 0.68077 | 0.69322 | 3.0876e-08 | 7.3774e-11 | 5.9708e-08 | 4.2245e-08 | 4.3017e-08
Yb-165 |  | 37.7561 | 89.7487 | 71.3505 | 53.9275 | 55.9339 | 1.397 | 3.3207 | 2.64 | 1.9953 | 2.0696 | 8.7217e-08 | 2.0732e-10 | 1.6482e-07 | 1.2457e-07 | 1.2921e-07
Yb-166 |  | 24.9751 | 59.6234 | 49.0524 | 34.1915 | 35.3431 | 0.92408 | 2.2061 | 1.8149 | 1.2651 | 1.3077 | 5.8042e-08 | 1.3856e-10 | 1.14e-07 | 7.9461e-08 | 8.2137e-08
Yb-167 |  | 56.9215 | 122.5821 | 108.5881 | 85.1618 | 80.3037 | 2.1061 | 4.5355 | 4.0178 | 3.151 | 2.9712 | 1.3308e-07 | 2.866e-10 | 2.5388e-07 | 1.9911e-07 | 1.8775e-07
Yb-169 |  | 65.9912 | 129.6429 | 119.9793 | 92.0769 | 87.5599 | 2.4417 | 4.7968 | 4.4392 | 3.4068 | 3.2397 | 1.5614e-07 | 3.0674e-10 | 2.8387e-07 | 2.1785e-07 | 2.0717e-07
Yb-175 |  | 4.0855 | 4.5596 | 5.0915 | 4.9329 | 4.178 | 0.15116 | 0.1687 | 0.18839 | 0.18252 | 0.15458 | 1.0009e-08 | 1.1171e-11 | 1.2474e-08 | 1.2086e-08 | 1.0236e-08
Yb-177 |  | 12.8778 | 16.4836 | 18.3612 | 15.7068 | 14.1451 | 0.47648 | 0.60989 | 0.67936 | 0.58115 | 0.52337 | 3.1911e-08 | 4.0846e-11 | 4.5499e-08 | 3.8921e-08 | 3.5051e-08
Yb-178 |  | 3.3451 | 3.1902 | 3.6337 | 3.8828 | 3.1557 | 0.12377 | 0.11804 | 0.13445 | 0.14366 | 0.11676 | 8.3361e-09 | 7.95e-12 | 9.0552e-09 | 9.6759e-09 | 7.8641e-09
Yb-179 |  | 57.826 | 45.9806 | 58.5764 | 62.3313 | 51.3181 | 2.1396 | 1.7013 | 2.1673 | 2.3063 | 1.8988 | 1.4491e-07 | 1.1523e-10 | 1.4679e-07 | 1.562e-07 | 1.286e-07
Zn-60 |  | 32.8802 | 28.5234 | 35.4357 | 35.1956 | 29.5796 | 1.2166 | 1.0554 | 1.3111 | 1.3022 | 1.0944 | 2.7619e-08 | 2.396e-11 | 2.9766e-08 | 2.9564e-08 | 2.4847e-08
Zn-61 |  | 14.6433 | 10.1212 | 13.0178 | 14.0069 | 12.3534 | 0.5418 | 0.37449 | 0.48166 | 0.51826 | 0.45708 | 1.2505e-08 | 8.6435e-12 | 1.1117e-08 | 1.1962e-08 | 1.055e-08
Zn-62 |  | 27.3169 | 47.2553 | 37.4482 | 38.9602 | 37.0743 | 1.0107 | 1.7484 | 1.3856 | 1.4415 | 1.3717 | 2.3711e-08 | 4.1018e-11 | 3.2505e-08 | 3.3817e-08 | 3.218e-08
Zn-63 |  | 5.8252 | 5.4825 | 5.8901 | 6.0089 | 5.1835 | 0.21553 | 0.20285 | 0.21793 | 0.22233 | 0.19179 | 5.1379e-09 | 4.8355e-12 | 5.1951e-09 | 5.2998e-09 | 4.5719e-09
Zn-65 |  | 20.1038 | 35.8013 | 26.7094 | 25.7851 | 25.0432 | 0.74384 | 1.3246 | 0.98825 | 0.95405 | 0.9266 | 1.8294e-08 | 3.2579e-11 | 2.4306e-08 | 2.3464e-08 | 2.2789e-08
Zn-69 |  | 0.00044667 | 0.00034614 | 0.00047169 | 0.00050172 | 0.00039414 | 1.6527e-05 | 1.2807e-05 | 1.7453e-05 | 1.8564e-05 | 1.4583e-05 | 4.3148e-13 | 3.3437e-16 | 4.5565e-13 | 4.8466e-13 | 3.8074e-13
Zn-69m |  | 30.2529 | 22.6285 | 28.6148 | 32.7848 | 27.8914 | 1.1194 | 0.83725 | 1.0587 | 1.213 | 1.032 | 2.9224e-08 | 2.1859e-11 | 2.7642e-08 | 3.167e-08 | 2.6943e-08
Zn-71 |  | 16.7188 | 11.8472 | 15.8136 | 17.4742 | 15.6222 | 0.61859 | 0.43835 | 0.5851 | 0.64654 | 0.57802 | 1.6618e-08 | 1.1776e-11 | 1.5719e-08 | 1.7369e-08 | 1.5529e-08
Zn-71m |  | 94.5454 | 67.1163 | 89.972 | 100.3039 | 83.3838 | 3.4982 | 2.4833 | 3.329 | 3.7112 | 3.0852 | 9.3978e-08 | 6.6714e-11 | 8.9432e-08 | 9.9702e-08 | 8.2883e-08
Zn-72 |  | 29.2304 | 64.4232 | 54.1474 | 50.1955 | 45.3111 | 1.0815 | 2.3837 | 2.0035 | 1.8572 | 1.6765 | 2.9464e-08 | 6.4939e-11 | 5.4581e-08 | 5.0597e-08 | 4.5674e-08
Zr-85 |  | 29.0037 | 22.2918 | 27.388 | 31.0616 | 25.9571 | 1.0731 | 0.8248 | 1.0134 | 1.1493 | 0.96041 | 3.4514e-08 | 2.6527e-11 | 3.2592e-08 | 3.6963e-08 | 3.0889e-08
Zr-86 |  | 48.3915 | 85.472 | 64.6778 | 78.6762 | 59.1683 | 1.7905 | 3.1625 | 2.3931 | 2.911 | 2.1892 | 5.8263e-08 | 1.0291e-10 | 7.7872e-08 | 9.4726e-08 | 7.1239e-08
Zr-87 |  | 3.751 | 6.9119 | 4.698 | 5.8957 | 4.2237 | 0.13879 | 0.25574 | 0.17383 | 0.21814 | 0.15628 | 4.5687e-09 | 8.4187e-12 | 5.7222e-09 | 7.181e-09 | 5.1444e-09
Zr-88 |  | 38.6543 | 52.0026 | 43.7105 | 54.2236 | 39.2254 | 1.4302 | 1.9241 | 1.6173 | 2.0063 | 1.4513 | 4.7622e-08 | 6.4067e-11 | 5.3851e-08 | 6.6803e-08 | 4.8326e-08
Zr-89 |  | 40.3396 | 45.0489 | 41.3891 | 46.3649 | 36.5547 | 1.4926 | 1.6668 | 1.5314 | 1.7155 | 1.3525 | 5.0263e-08 | 5.6131e-11 | 5.1571e-08 | 5.7771e-08 | 4.5547e-08
Zr-89m |  | 31.0723 | 23.1575 | 29.4821 | 33.3769 | 26.979 | 1.1497 | 0.85683 | 1.0908 | 1.2349 | 0.99822 | 3.8716e-08 | 2.8854e-11 | 3.6735e-08 | 4.1588e-08 | 3.3616e-08
Zr-93 |  | . | . | . | . | . | . | . | . | . | . | . | . | . | . | .
Zr-95 |  | 33.275 | 20.96 | 29.3383 | 30.7874 | 25.4882 | 1.2312 | 0.77552 | 1.0855 | 1.1391 | 0.94306 | 4.4256e-08 | 2.7877e-11 | 3.902e-08 | 4.0947e-08 | 3.3899e-08
Zr-97 |  | 39.1108 | 25.5279 | 34.9772 | 36.9576 | 30.7662 | 1.4471 | 0.94453 | 1.2942 | 1.3674 | 1.1383 | 5.3112e-08 | 3.4667e-11 | 4.7499e-08 | 5.0188e-08 | 4.178e-08